## DATA
DATE | TIME | ELAPSED_TIME | HOLD_TIME | ON_TEST_TIME | TEST OIL (BL/CA) | MODE_NAME | TEST | STAGE_NUMBER | AIR TO FUEL RATIO Snapshot | COOLANT FLOW Snapshot | COOLANT IN TEMP Snapshot | COOLANT OUT TEMP Snapshot | CRANKCASE PRESSURE Snapshot | ENGINE OIL PRESSURE Snapshot | EXHAUST BACK PRESSURE Snapshot | FUEL FLOW Snapshot | FUEL RAIL TEMP Snapshot | FUEL TO FLOWMETER PRESSURE Snapshot | FUEL TO FLOWMETER TEMP Snapshot | FUEL TO FUEL RAIL PRESSURE Snapshot | INTAKE AIR HUMIDITY Snapshot | INTAKE AIR PRESSURE Snapshot | INTAKE AIR TEMP Snapshot | INTAKE MANIFOLD PRESSURE Snapshot | LOAD CELL POWER SUPPLY TEMP Snapshot | LOAD CELL TEMP Snapshot | OIL CIRCULATION TEMP Snapshot | OIL GALLERY TEMP Snapshot | SPEED Snapshot | TORQUE Snapshot | AIR TO FUEL RATIO Five Minute Average | TORQUE Five Minute Average | COOLANT IN TEMP Five Minute Average | EXHAUST BACK PRESSURE Five Minute Average | FUEL FLOW Five Minute Average | FUEL RAIL TEMP Five Minute Average | INTAKE AIR TEMP Five Minute Average | OIL GALLERY TEMP Five Minute Average | SPEED Five Minute Average | BSFC from Snapshot | BSFC from Five Minute Average
01/11/2012 | 15:57 | 2:03 | 0:00 | 2:02 | BL | STA | BLB1 | 1 | 14.41 | 80 | 109.7 | 114.6 | -0.03 | 317.2 | 105.25 | 6.251 | 22.1 | 107.6 | 26.9 | 405.2 | 10.91 | 0.052 | 28.5 | 57.68 | 31.2 | 49.4 | 115.9 | 115.5 | 1991 | 104.66 | 14.4 | 102.49 | 109.4 | 106.47 | 6.243 | 22.2 | 28.8 | 114.7 | 2002 | 0.28646 | 0.29055
01/11/2012 | 15:58 | 2:04 | 0:00 | 2:03 | BL | STA | BLB1 | 1 | 14.38 | 79.9 | 108.7 | 114.3 | -0.02 | 311.6 | 105.06 | 6.292 | 22.1 | 107.7 | 26.7 | 405.2 | 11.07 | 0.05 | 28.3 | 57.64 | 31.1 | 49.4 | 114.8 | 116.4 | 2000 | 105 | 14.39 | 103.72 | 109.3 | 105.76 | 6.279 | 22.2 | 28.6 | 115.6 | 1999 | 0.28612 | 0.28919
01/11/2012 | 15:59 | 2:05 | 0:00 | 2:04 | BL | STA | BLB1 | 1 | 14.39 | 79.8 | 109.1 | 114.6 | -0.02 | 312.6 | 105.09 | 6.3 | 22.2 | 107.7 | 26.6 | 404.8 | 11.35 | 0.049 | 28.4 | 57.65 | 31.1 | 49.4 | 112.6 | 115.7 | 2005 | 105.04 | 14.39 | 104.15 | 109.2 | 105.52 | 6.297 | 22.2 | 28.5 | 115.7 | 2000 | 0.28566 | 0.28868
01/11/2012 | 16:00 | 2:06 | 0:00 | 2:05 | BL | STA | BLB1 | 1 | 14.36 | 80 | 109.4 | 114.8 | -0.01 | 316.5 | 105.02 | 6.294 | 22 | 107.9 | 26.7 | 404.6 | 11.37 | 0.05 | 28.3 | 57.61 | 31.1 | 49.5 | 111.6 | 115.2 | 2000 | 105.06 | 14.39 | 104.37 | 109.2 | 105.4 | 6.302 | 22.1 | 28.5 | 115.6 | 2000 | 0.28604 | 0.2883
01/11/2012 | 16:01 | 2:07 | 0:00 | 2:06 | BL | STA | BLB1 | 1 | 14.37 | 79.9 | 108.7 | 114.3 | 0 | 315.6 | 105.01 | 6.277 | 21.8 | 107.9 | 26.6 | 405 | 11.17 | 0.049 | 28.5 | 57.54 | 31.1 | 49.5 | 111.1 | 114.9 | 1998 | 105.04 | 14.39 | 104.5 | 109.2 | 105.32 | 6.309 | 22.1 | 28.5 | 115.5 | 2000 | 0.28561 | 0.28826
01/11/2012 | 16:02 | 2:08 | 0:00 | 2:07 | BL | STA | BLB1 | 1 | 14.39 | 79.9 | 108.7 | 114.2 | 0 | 318.7 | 105.02 | 6.281 | 21.7 | 108 | 26.6 | 404.9 | 11.43 | 0.051 | 28.5 | 57.57 | 31.1 | 49.3 | 110.7 | 114.6 | 2000 | 105 | 14.38 | 105 | 108.7 | 105.03 | 6.331 | 21.8 | 28.6 | 114.7 | 1999 | 0.28562 | 0.28803
01/11/2012 | 16:03 | 2:09 | 0:00 | 2:08 | BL | STA | BLB1 | 1 | 14.38 | 79.9 | 109.1 | 114.5 | 0 | 319 | 104.98 | 6.28 | 21.7 | 107.9 | 26.6 | 405.4 | 11.35 | 0.05 | 28.7 | 57.54 | 31.1 | 49.4 | 110.6 | 114.5 | 2000 | 104.99 | 14.39 | 105 | 108.9 | 105.03 | 6.332 | 21.8 | 28.6 | 114.7 | 2000 | 0.2856 | 0.28793
01/11/2012 | 16:04 | 2:10 | 0:00 | 2:09 | BL | STA | BLB1 | 1 | 14.39 | 79.9 | 109.1 | 114.7 | 0 | 317.2 | 104.97 | 6.29 | 21.7 | 107.9 | 26.7 | 404.6 | 11.4 | 0.049 | 28.7 | 57.57 | 31.1 | 49.3 | 111 | 114.7 | 2002 | 105 | 14.39 | 105.01 | 109 | 105.02 | 6.332 | 21.8 | 28.7 | 114.7 | 2000 | 0.28574 | 0.28791
01/11/2012 | 16:05 | 2:11 | 0:00 | 2:10 | BL | STA | BLB1 | 1 | 14.37 | 80 | 108.5 | 114 | 0 | 317.3 | 105.02 | 6.281 | 21.6 | 108.1 | 26.7 | 404.6 | 11.59 | 0.05 | 28.8 | 57.59 | 31.1 | 49.5 | 111.2 | 114.7 | 2000 | 105.03 | 14.39 | 105.01 | 108.9 | 105.01 | 6.332 | 21.8 | 28.7 | 114.7 | 2000 | 0.28553 | 0.28791
01/11/2012 | 16:06 | 2:12 | 0:00 | 2:11 | BL | STA | BLB1 | 1 | 14.37 | 79.8 | 109 | 114.3 | 0.01 | 316.9 | 104.98 | 6.27 | 21.7 | 108 | 26.7 | 404.5 | 11.44 | 0.051 | 28.8 | 57.51 | 31.1 | 49.6 | 111.4 | 114.8 | 2000 | 105.01 | 14.4 | 105.01 | 108.9 | 105.01 | 6.331 | 21.8 | 28.7 | 114.7 | 2000 | 0.28509 | 0.28786
01/11/2012 | 16:07 | 2:13 | 0:00 | 2:12 | BL | STA | BLB1 | 1 | 14.39 | 79.8 | 109.3 | 114.8 | 0 | 315.2 | 104.97 | 6.272 | 21.8 | 108.1 | 26.8 | 404.6 | 11.6 | 0.049 | 28.9 | 57.62 | 31.1 | 49.5 | 111.6 | 114.9 | 2000 | 105.04 | 14.39 | 105.01 | 109.2 | 105.02 | 6.341 | 21.8 | 28.9 | 115 | 2001 | 0.2851 | 0.28817
01/11/2012 | 16:08 | 2:14 | 0:00 | 2:13 | BL | STA | BLB1 | 1 | 14.36 | 79.9 | 108.7 | 114.3 | 0 | 316.4 | 105.04 | 6.302 | 22 | 107.9 | 26.8 | 404.8 | 11.65 | 0.05 | 28.9 | 57.62 | 31.1 | 49.5 | 111.7 | 115 | 2000 | 105.03 | 14.4 | 105.02 | 109.1 | 105.02 | 6.336 | 21.8 | 28.9 | 115 | 2001 | 0.28649 | 0.28792
01/11/2012 | 16:09 | 2:15 | 0:00 | 2:14 | BL | STA | BLB1 | 1 | 14.39 | 79.9 | 108.8 | 114.2 | -0.01 | 315.2 | 105.01 | 6.272 | 22 | 107.9 | 26.8 | 404.6 | 11.28 | 0.05 | 29 | 57.56 | 31.1 | 49.6 | 111.7 | 115.1 | 1999 | 105 | 14.39 | 105.02 | 108.9 | 105.01 | 6.334 | 21.9 | 28.9 | 115.1 | 2001 | 0.28535 | 0.28783
01/11/2012 | 16:10 | 2:16 | 0:00 | 2:15 | BL | STA | BLB1 | 1 | 14.38 | 79.8 | 109.1 | 114.5 | 0 | 316.4 | 105.01 | 6.286 | 22 | 108 | 26.8 | 404.7 | 11.44 | 0.05 | 28.9 | 57.6 | 31.1 | 49.3 | 111.6 | 115.2 | 2000 | 105.04 | 14.38 | 105.02 | 109 | 105.01 | 6.335 | 21.9 | 28.9 | 115.1 | 2001 | 0.28573 | 0.28787
01/11/2012 | 16:11 | 2:17 | 0:00 | 2:16 | BL | STA | BLB1 | 1 | 14.4 | 79.8 | 109.1 | 114.6 | 0 | 315.5 | 105.01 | 6.28 | 22 | 108 | 26.8 | 404.7 | 11.55 | 0.049 | 28.9 | 57.64 | 31.1 | 49.3 | 111.7 | 115.2 | 2000 | 105 | 14.39 | 105.01 | 109 | 105.01 | 6.327 | 21.9 | 28.9 | 115.1 | 2000 | 0.28557 | 0.28768
01/11/2012 | 16:12 | 2:18 | 0:00 | 2:17 | BL | STA | BLB1 | 1 | 14.36 | 79.9 | 108.6 | 114.1 | 0 | 314.3 | 105.01 | 6.291 | 22.1 | 107.9 | 26.7 | 404.6 | 11.36 | 0.051 | 29 | 57.56 | 31.1 | 49.4 | 111.7 | 115.2 | 1999 | 105 | 14.36 | 105 | 108.7 | 105.01 | 6.322 | 22.2 | 29 | 115.2 | 2000 | 0.28621 | 0.28748
01/11/2012 | 16:13 | 2:19 | 0:00 | 2:18 | BL | STA | BLB1 | 1 | 14.39 | 79.9 | 108.9 | 114.3 | 0 | 314.6 | 105.01 | 6.296 | 22.1 | 107.9 | 27 | 404.7 | 11.59 | 0.049 | 29 | 57.66 | 31 | 49.3 | 111.3 | 115.1 | 1995 | 105.04 | 14.38 | 105.01 | 108.8 | 105.01 | 6.316 | 22.1 | 29 | 115.1 | 1999 | 0.28691 | 0.28732
01/11/2012 | 16:14 | 2:20 | 0:00 | 2:19 | BL | STA | BLB1 | 1 | 14.37 | 79.9 | 109.2 | 114.6 | 0 | 315 | 105 | 6.277 | 22 | 107.9 | 26.9 | 405.2 | 11.51 | 0.051 | 29 | 57.57 | 31.1 | 49.4 | 111.2 | 115.2 | 2001 | 105.01 | 14.39 | 105.01 | 108.9 | 105 | 6.322 | 22.1 | 29 | 115.1 | 1999 | 0.28526 | 0.2876
01/11/2012 | 16:15 | 2:21 | 0:00 | 2:20 | BL | STA | BLB1 | 1 | 14.39 | 79.9 | 109.2 | 114.7 | 0 | 315.5 | 105.02 | 6.27 | 22 | 108 | 26.9 | 405.1 | 11.37 | 0.05 | 29 | 57.55 | 31.1 | 49.3 | 111.2 | 114.8 | 2000 | 105.04 | 14.39 | 105.01 | 109 | 105 | 6.32 | 22 | 29 | 115 | 1999 | 0.28501 | 0.2875
01/11/2012 | 16:16 | 2:22 | 0:00 | 2:21 | BL | STA | BLB1 | 1 | 14.41 | 79.9 | 108.6 | 114.2 | 0 | 315.3 | 105.02 | 6.315 | 21.8 | 108 | 26.8 | 405.5 | 11.63 | 0.05 | 29 | 57.62 | 31 | 49.3 | 111.2 | 114.8 | 1998 | 105.03 | 14.4 | 105.01 | 108.9 | 105 | 6.324 | 22 | 29 | 115 | 1999 | 0.28737 | 0.28769
01/11/2012 | 16:17 | 2:23 | 0:00 | 2:22 | BL | STA | BLB1 | 1 | 14.39 | 79.9 | 108.8 | 114.3 | 0.02 | 317.1 | 105.02 | 6.29 | 21.8 | 108.1 | 26.9 | 405.3 | 11.58 | 0.052 | 28.9 | 57.61 | 31 | 49.4 | 111 | 114.7 | 1998 | 105.03 | 14.39 | 105.02 | 108.8 | 105 | 6.32 | 21.8 | 28.9 | 114.8 | 1999 | 0.28623 | 0.28748
01/11/2012 | 16:18 | 2:24 | 0:00 | 2:23 | BL | STA | BLB1 | 1 | 14.39 | 79.9 | 109.1 | 114.6 | 0 | 315.3 | 104.98 | 6.27 | 21.8 | 108 | 26.9 | 405.6 | 11.6 | 0.051 | 29 | 57.67 | 31.1 | 49.5 | 111.1 | 114.8 | 1995 | 104.97 | 14.38 | 105.02 | 108.9 | 105 | 6.32 | 21.9 | 28.9 | 114.8 | 2000 | 0.28591 | 0.28733
01/11/2012 | 16:19 | 2:25 | 0:00 | 2:24 | BL | STA | BLB1 | 1 | 14.35 | 79.9 | 109.3 | 114.8 | 0 | 316.2 | 104.98 | 6.272 | 21.9 | 107.9 | 26.9 | 405.1 | 11.96 | 0.05 | 29 | 57.62 | 31.1 | 49.6 | 111.2 | 114.7 | 2002 | 105.08 | 14.39 | 105.03 | 109 | 105 | 6.323 | 21.8 | 29 | 114.8 | 1999 | 0.2847 | 0.28759
01/11/2012 | 16:20 | 2:26 | 0:00 | 2:25 | BL | STA | BLB1 | 1 | 14.39 | 79.8 | 109 | 114.5 | 0 | 315.8 | 104.97 | 6.305 | 21.9 | 108 | 26.8 | 405.3 | 12.03 | 0.05 | 29.1 | 57.59 | 31.1 | 49.6 | 111.4 | 115.1 | 2000 | 105 | 14.39 | 105.02 | 109 | 105 | 6.328 | 21.8 | 29 | 114.8 | 2000 | 0.28671 | 0.2877
01/11/2012 | 16:21 | 2:27 | 0:00 | 2:26 | BL | STA | BLB1 | 1 | 14.37 | 79.9 | 108.5 | 114.1 | 0 | 315.6 | 105.01 | 6.273 | 21.8 | 107.9 | 26.8 | 405.2 | 12.01 | 0.05 | 29.1 | 57.57 | 31 | 49.7 | 111.5 | 114.9 | 1998 | 105.01 | 14.39 | 105.02 | 108.9 | 105 | 6.33 | 21.8 | 29 | 114.8 | 2000 | 0.28551 | 0.28779
01/11/2012 | 16:22 | 2:28 | 0:00 | 2:27 | BL | STA | BLB1 | 1 | 14.41 | 80 | 108.8 | 114.3 | 0 | 314.3 | 105.01 | 6.277 | 21.8 | 107.9 | 26.9 | 405.9 | 12.37 | 0.051 | 29.1 | 57.64 | 31.1 | 49.7 | 111.3 | 114.8 | 1999 | 105 | 14.4 | 105.03 | 108.7 | 105.03 | 6.341 | 21.9 | 29.1 | 114.8 | 2001 | 0.28558 | 0.28812
01/11/2012 | 16:23 | 2:29 | 0:00 | 2:28 | BL | STA | BLB1 | 1 | 14.39 | 79.9 | 109.1 | 114.6 | 0 | 314.6 | 104.98 | 6.287 | 21.9 | 108 | 27 | 405.4 | 12.45 | 0.052 | 29.1 | 57.65 | 31.1 | 49.5 | 111.3 | 114.9 | 1999 | 104.99 | 14.38 | 105.02 | 108.9 | 105 | 6.332 | 21.9 | 29.1 | 114.9 | 2001 | 0.28606 | 0.28774
01/11/2012 | 16:24 | 2:30 | 0:00 | 2:29 | BL | STA | BLB1 | 1 | 14.4 | 79.9 | 109.2 | 114.7 | -0.01 | 312.5 | 104.98 | 6.294 | 21.8 | 108 | 26.9 | 405.3 | 12.12 | 0.049 | 29.1 | 57.65 | 31.1 | 49.5 | 111.4 | 114.8 | 1998 | 105.01 | 14.39 | 105.02 | 109 | 104.99 | 6.333 | 21.8 | 29.1 | 114.9 | 2001 | 0.28647 | 0.28778
01/11/2012 | 16:25 | 2:31 | 0:00 | 2:30 | BL | STA | BLB1 | 1 | 14.41 | 79.9 | 108.8 | 114.3 | 0 | 314.2 | 104.97 | 6.271 | 21.8 | 108 | 26.8 | 405.9 | 12.44 | 0.049 | 29.2 | 57.69 | 31.1 | 49.4 | 111.6 | 115 | 1999 | 105.01 | 14.39 | 105.02 | 109 | 105 | 6.33 | 21.9 | 29.1 | 114.9 | 2000 | 0.28528 | 0.28779
01/11/2012 | 16:26 | 2:32 | 0:00 | 2:31 | BL | STA | BLB1 | 1 | 14.39 | 79.9 | 108.6 | 114.1 | 0 | 314.2 | 104.98 | 6.293 | 21.9 | 108 | 26.9 | 405.6 | 12.35 | 0.051 | 29.2 | 57.56 | 31.1 | 49.4 | 111.6 | 115 | 2001 | 105.04 | 14.39 | 105.01 | 108.9 | 104.99 | 6.328 | 21.9 | 29.1 | 114.9 | 2000 | 0.28591 | 0.28772
01/11/2012 | 16:27 | 2:33 | 0:00 | 2:32 | BL | STA | BLB1 | 1 | 14.35 | 80 | 108.9 | 114.3 | 0 | 313.6 | 105.02 | 6.282 | 21.9 | 107.9 | 26.8 | 405.1 | 12.23 | 0.05 | 29.2 | 57.63 | 31.1 | 49.5 | 111.6 | 115 | 1999 | 104.99 | 14.38 | 104.99 | 108.8 | 105.01 | 6.331 | 21.9 | 29.2 | 115 | 1998 | 0.28583 | 0.2882
01/11/2012 | 16:28 | 2:34 | 0:00 | 2:33 | BL | STA | BLB1 | 1 | 14.38 | 79.8 | 109.3 | 114.8 | -0.01 | 313.3 | 104.98 | 6.284 | 22 | 108 | 27 | 405.1 | 12.41 | 0.05 | 29.3 | 57.61 | 31.3 | 49.6 | 111.7 | 115.2 | 2002 | 105.03 | 14.38 | 105.01 | 109 | 105.01 | 6.331 | 21.9 | 29.2 | 115 | 2000 | 0.28538 | 0.28786
01/11/2012 | 16:29 | 2:35 | 0:00 | 2:34 | BL | STA | BLB1 | 1 | 14.38 | 79.8 | 108.8 | 114.5 | -0.01 | 310.5 | 104.97 | 6.287 | 22.1 | 108 | 27 | 405.2 | 12.11 | 0.05 | 29.3 | 57.56 | 31.2 | 49.5 | 111.8 | 115.2 | 2001 | 105 | 14.38 | 105.02 | 109 | 105 | 6.333 | 22 | 29.2 | 115.1 | 2001 | 0.28574 | 0.28778
01/11/2012 | 16:30 | 2:36 | 0:00 | 2:35 | BL | STA | BLB1 | 1 | 14.42 | 79.8 | 108.7 | 114.2 | 0 | 312.1 | 105 | 6.276 | 22.1 | 108 | 27 | 405 | 12.18 | 0.05 | 29.2 | 57.6 | 31.2 | 49.5 | 111.8 | 115.2 | 1998 | 105 | 14.38 | 105.02 | 108.9 | 105 | 6.331 | 22 | 29.2 | 115.1 | 2000 | 0.28567 | 0.28783
01/11/2012 | 16:31 | 2:37 | 0:00 | 2:36 | BL | STA | BLB1 | 1 | 14.37 | 79.9 | 109 | 114.5 | 0 | 313.3 | 105.01 | 6.298 | 22.1 | 108 | 27 | 405.4 | 12.31 | 0.051 | 29.2 | 57.6 | 31.3 | 49.7 | 111.7 | 115.2 | 1999 | 105.01 | 14.39 | 105.02 | 108.9 | 105 | 6.328 | 22 | 29.2 | 115.1 | 2000 | 0.2865 | 0.2877
01/11/2012 | 16:32 | 2:38 | 0:00 | 2:37 | BL | STA | BLB1 | 1 | 14.39 | 79.9 | 109.2 | 114.7 | 0.01 | 313.5 | 104.97 | 6.298 | 22 | 107.9 | 27 | 405.5 | 11.85 | 0.051 | 29.2 | 57.61 | 31.2 | 49.6 | 111.5 | 115 | 1999 | 105.06 | 14.36 | 105.02 | 109.2 | 105.01 | 6.346 | 22 | 29.2 | 115.1 | 2000 | 0.28637 | 0.28852
01/11/2012 | 16:33 | 2:39 | 0:00 | 2:38 | BL | STA | BLB1 | 1 | 14.39 | 79.9 | 109 | 114.6 | -0.01 | 314.2 | 105 | 6.263 | 22 | 107.9 | 27 | 405.8 | 11.92 | 0.05 | 29.1 | 57.66 | 31.3 | 49.5 | 111.4 | 115 | 1997 | 104.99 | 14.37 | 105.01 | 109.1 | 105 | 6.343 | 22 | 29.1 | 115.1 | 2000 | 0.28525 | 0.28841
01/11/2012 | 16:34 | 2:40 | 0:00 | 2:39 | BL | STA | BLB1 | 1 | 14.42 | 80 | 108.8 | 114.3 | 0 | 314.3 | 105.01 | 6.26 | 22 | 107.8 | 26.9 | 405.5 | 11.94 | 0.05 | 29.1 | 57.54 | 31.2 | 49.6 | 111.3 | 115 | 2000 | 105.04 | 14.38 | 105.02 | 109 | 105 | 6.338 | 22 | 29.1 | 115 | 2000 | 0.28455 | 0.28815
01/11/2012 | 16:35 | 2:41 | 0:00 | 2:40 | BL | STA | BLB1 | 1 | 14.4 | 79.9 | 108.7 | 114.2 | 0 | 314.3 | 105.01 | 6.291 | 22 | 108 | 26.9 | 405.5 | 11.87 | 0.051 | 29.1 | 57.49 | 31.3 | 49.7 | 111.2 | 114.8 | 2001 | 105.01 | 14.39 | 105.02 | 108.9 | 105 | 6.337 | 22 | 29.1 | 115 | 2000 | 0.2859 | 0.28811
01/11/2012 | 16:36 | 2:42 | 0:00 | 2:41 | BL | STA | BLB1 | 1 | 14.39 | 79.9 | 108.9 | 114.3 | -0.01 | 315.2 | 105 | 6.28 | 21.8 | 108 | 27 | 405.6 | 11.79 | 0.05 | 29 | 57.57 | 31.3 | 49.6 | 111.1 | 114.7 | 2000 | 105.04 | 14.39 | 105.02 | 108.9 | 105 | 6.337 | 22 | 29.1 | 114.9 | 1999 | 0.28546 | 0.28825
01/11/2012 | 16:37 | 2:43 | 0:00 | 2:42 | BL | STA | BLB1 | 1 | 14.39 | 79.8 | 109.1 | 114.5 | 0 | 315 | 104.98 | 6.276 | 21.8 | 107.9 | 27.1 | 405.5 | 11.69 | 0.05 | 29 | 57.51 | 31.4 | 49.8 | 111.1 | 114.7 | 2002 | 104.99 | 14.39 | 105 | 109.1 | 104.98 | 6.336 | 21.8 | 29 | 114.7 | 2000 | 0.28513 | 0.28812
01/11/2012 | 16:38 | 2:44 | 0:00 | 2:43 | BL | STA | BLB1 | 1 | 14.37 | 79.8 | 109.2 | 114.7 | 0 | 315.1 | 105.01 | 6.303 | 21.7 | 107.9 | 27.1 | 405.7 | 11.59 | 0.05 | 28.9 | 57.54 | 31.5 | 49.7 | 111.2 | 114.7 | 2001 | 105.01 | 14.38 | 105 | 109.1 | 104.99 | 6.338 | 21.8 | 29 | 114.7 | 2000 | 0.28644 | 0.28821
01/11/2012 | 16:39 | 2:45 | 0:00 | 2:44 | BL | STA | BLB1 | 1 | 14.36 | 79.9 | 109 | 114.5 | -0.01 | 313.4 | 104.98 | 6.294 | 21.7 | 108.1 | 27.1 | 405.9 | 11.58 | 0.05 | 28.8 | 57.61 | 31.5 | 49.6 | 111.5 | 114.9 | 1999 | 104.97 | 14.38 | 105 | 109.1 | 104.98 | 6.335 | 21.8 | 29 | 114.7 | 2000 | 0.28643 | 0.28807
01/11/2012 | 16:40 | 2:46 | 0:00 | 2:45 | BL | STA | BLB1 | 1 | 14.4 | 80 | 108.6 | 114.1 | -0.01 | 312.8 | 104.97 | 6.257 | 21.7 | 108.1 | 27.1 | 405.8 | 11.48 | 0.05 | 28.8 | 57.52 | 31.4 | 49.6 | 111.6 | 114.9 | 1999 | 105.07 | 14.39 | 105 | 109 | 104.99 | 6.333 | 21.8 | 28.9 | 114.8 | 2000 | 0.28448 | 0.28798
01/11/2012 | 16:41 | 2:47 | 0:00 | 2:46 | BL | STA | BLB1 | 1 | 14.38 | 79.9 | 109.1 | 114.6 | 0 | 311 | 104.98 | 6.302 | 21.8 | 108.1 | 27.3 | 406 | 11.47 | 0.05 | 28.8 | 57.51 | 31.6 | 49.8 | 111.8 | 115.2 | 2001 | 104.97 | 14.39 | 105 | 109 | 104.99 | 6.334 | 21.8 | 28.9 | 114.8 | 2000 | 0.28651 | 0.28803
01/11/2012 | 16:42 | 2:48 | 0:00 | 2:47 | BL | STA | BLB1 | 1 | 14.4 | 79.9 | 109.2 | 114.7 | 0 | 311.3 | 104.96 | 6.275 | 21.8 | 108.1 | 27.1 | 405.5 | 11.55 | 0.051 | 28.8 | 57.54 | 31.6 | 49.7 | 111.9 | 115.3 | 1998 | 105 | 14.4 | 105.02 | 109.3 | 104.99 | 6.327 | 21.9 | 28.8 | 115.2 | 2001 | 0.28563 | 0.28751
01/11/2012 | 16:43 | 2:49 | 0:00 | 2:48 | BL | STA | BLB1 | 1 | 14.36 | 79.9 | 108.6 | 114.1 | 0 | 312.8 | 105.01 | 6.272 | 22 | 107.9 | 27.1 | 405.6 | 11.49 | 0.049 | 28.8 | 57.47 | 31.6 | 49.7 | 112 | 115.3 | 2004 | 105.06 | 14.39 | 105.03 | 109 | 105 | 6.323 | 21.9 | 28.8 | 115.2 | 2002 | 0.28447 | 0.28716
01/11/2012 | 16:44 | 2:50 | 0:00 | 2:49 | BL | STA | BLB1 | 1 | 14.41 | 80 | 108.9 | 114.3 | 0 | 312.1 | 105.01 | 6.254 | 22 | 107.9 | 27.2 | 405.1 | 11.37 | 0.048 | 28.8 | 57.53 | 31.6 | 49.7 | 111.8 | 115.2 | 2002 | 104.99 | 14.39 | 105.02 | 108.9 | 105 | 6.327 | 21.9 | 28.8 | 115.2 | 2001 | 0.28413 | 0.28751
01/11/2012 | 16:45 | 2:51 | 0:00 | 2:50 | BL | STA | BLB1 | 1 | 14.43 | 79.8 | 109.2 | 114.7 | 0 | 312 | 104.97 | 6.302 | 22.1 | 108.1 | 27 | 405.9 | 11.16 | 0.049 | 28.8 | 57.49 | 31.6 | 49.5 | 111.5 | 115.1 | 1999 | 105.01 | 14.39 | 105.02 | 109 | 105 | 6.324 | 22 | 28.8 | 115.2 | 2001 | 0.28669 | 0.28737
01/11/2012 | 16:46 | 2:52 | 0:00 | 2:51 | BL | STA | BLB1 | 1 | 14.36 | 79.8 | 109.1 | 114.7 | 0 | 313.7 | 105.01 | 6.282 | 22.2 | 108.2 | 27 | 405.2 | 11 | 0.051 | 28.8 | 57.52 | 31.5 | 49.6 | 111.5 | 115.1 | 1999 | 105.04 | 14.39 | 105.01 | 109 | 105 | 6.328 | 22 | 28.8 | 115.2 | 2001 | 0.28569 | 0.28758
01/11/2012 | 16:47 | 2:53 | 0:00 | 2:52 | BL | STA | BLB1 | 1 | 14.42 | 79.9 | 108.6 | 114.1 | 0 | 313 | 104.97 | 6.281 | 22.2 | 108 | 26.8 | 405.3 | 10.83 | 0.049 | 28.8 | 57.49 | 31.6 | 49.7 | 111.3 | 114.9 | 1997 | 105 | 14.39 | 105.03 | 108.7 | 104.98 | 6.315 | 22.2 | 28.8 | 114.9 | 2001 | 0.28604 | 0.28694
01/11/2012 | 16:48 | 2:54 | 0:00 | 2:53 | BL | STA | BLB1 | 1 | 14.42 | 79.9 | 108.8 | 114.2 | 0 | 313.3 | 105.01 | 6.296 | 22 | 108 | 27 | 405.3 | 10.75 | 0.05 | 28.7 | 57.5 | 31.6 | 49.7 | 111.2 | 114.8 | 2001 | 104.99 | 14.38 | 105 | 108.7 | 105 | 6.322 | 22.1 | 28.8 | 114.8 | 2000 | 0.28618 | 0.28748
01/11/2012 | 16:49 | 2:55 | 0:00 | 2:54 | BL | STA | BLB1 | 1 | 14.38 | 79.8 | 109.1 | 114.6 | 0 | 314.6 | 105.01 | 6.302 | 21.9 | 108 | 26.8 | 405.5 | 10.73 | 0.049 | 28.7 | 57.53 | 31.7 | 49.8 | 111.2 | 114.8 | 2001 | 104.99 | 14.38 | 105 | 108.8 | 105 | 6.322 | 22.1 | 28.7 | 114.8 | 2000 | 0.28645 | 0.28748
01/11/2012 | 16:50 | 2:56 | 0:00 | 2:55 | BL | STA | BLB1 | 1 | 14.39 | 79.9 | 109.3 | 114.8 | 0 | 314.4 | 105.01 | 6.287 | 21.9 | 108 | 26.9 | 405.2 | 10.72 | 0.05 | 28.8 | 57.55 | 31.6 | 49.8 | 111.3 | 115 | 1999 | 105.01 | 14.39 | 105 | 108.9 | 105 | 6.32 | 22 | 28.7 | 114.8 | 2000 | 0.286 | 0.28739
01/11/2012 | 16:51 | 2:57 | 0:00 | 2:56 | BL | STA | BLB1 | 1 | 14.39 | 79.8 | 108.7 | 114.3 | -0.01 | 312.1 | 105.04 | 6.3 | 21.9 | 108.1 | 26.8 | 405.3 | 10.71 | 0.05 | 28.8 | 57.5 | 31.7 | 50.1 | 111.3 | 114.8 | 1998 | 105.01 | 14.39 | 105 | 108.9 | 105 | 6.322 | 22 | 28.7 | 114.8 | 2000 | 0.28674 | 0.28748
01/11/2012 | 16:52 | 2:58 | 0:00 | 2:57 | BL | STA | BLB1 | 1 | 14.37 | 79.9 | 108.7 | 114.1 | 0 | 312.8 | 104.97 | 6.289 | 21.8 | 108 | 26.8 | 405.6 | 10.18 | 0.05 | 28.8 | 57.41 | 31.7 | 49.8 | 111.3 | 114.8 | 1999 | 105 | 14.37 | 104.98 | 108.6 | 105.01 | 6.336 | 21.8 | 28.8 | 114.8 | 2000 | 0.28612 | 0.28817
01/11/2012 | 16:53 | 2:59 | 0:00 | 2:58 | BL | STA | BLB1 | 1 | 14.39 | 79.9 | 109.1 | 114.5 | 0 | 311.9 | 104.98 | 6.294 | 21.7 | 108 | 26.8 | 405.3 | 10.37 | 0.049 | 28.6 | 57.43 | 31.7 | 49.5 | 111.3 | 114.8 | 1999 | 105 | 14.37 | 104.99 | 108.8 | 104.99 | 6.324 | 21.8 | 28.7 | 114.8 | 2000 | 0.28635 | 0.2876
01/11/2012 | 16:54 | 3:00 | 0:00 | 2:59 | BL | STA | BLB1 | 1 | 14.34 | 79.8 | 109.3 | 114.9 | 0 | 312.2 | 104.98 | 6.311 | 21.8 | 107.9 | 26.9 | 405.6 | 10.61 | 0.05 | 28.8 | 57.54 | 31.7 | 49.5 | 111.6 | 115 | 1998 | 105.04 | 14.38 | 104.99 | 109 | 104.98 | 6.329 | 21.8 | 28.7 | 114.8 | 2000 | 0.28716 | 0.28783
01/11/2012 | 16:55 | 3:01 | 0:00 | 3:00 | BL | STA | BLB1 | 1 | 14.42 | 79.9 | 109 | 114.5 | 0 | 313.6 | 105.03 | 6.299 | 21.7 | 108 | 26.9 | 405.5 | 10.44 | 0.05 | 28.8 | 57.45 | 31.8 | 49.5 | 111.6 | 115.1 | 2002 | 105.03 | 14.39 | 104.99 | 109 | 104.99 | 6.326 | 21.8 | 28.8 | 114.9 | 2000 | 0.28607 | 0.28769
01/11/2012 | 16:56 | 3:02 | 0:00 | 3:01 | BL | STA | BLB1 | 1 | 14.41 | 80 | 108.7 | 114.2 | 0 | 312.1 | 105.02 | 6.295 | 21.8 | 108 | 27 | 405.1 | 10.55 | 0.049 | 28.8 | 57.47 | 31.7 | 49.7 | 111.6 | 114.9 | 2000 | 104.99 | 14.39 | 105 | 109 | 105 | 6.325 | 21.8 | 28.8 | 114.9 | 2000 | 0.28628 | 0.28762
01/11/2012 | 17:01 | 3:07 | 0:00 | 3:06 | BL | DAQ | BLB1 | 1 | 14.38 | 79.9 | 108.6 | 114.1 | 0.01 | 312.8 | 105.02 | 6.254 | 22 | 108.2 | 27.1 | 405.6 | 10.84 | 0.05 | 29 | 57.51 | 32 | 49.9 | 111.6 | 115.1 | 2000 | 105.04 | 14.39 | 105 | 108.9 | 105 | 6.322 | 21.9 | 28.8 | 115 | 2000 | 0.28428 | 0.28748
01/11/2012 | 17:06 | 3:12 | 0:00 | 3:11 | BL | DAQ | BLB1 | 1 | 14.35 | 79.8 | 109 | 114.5 | -0.01 | 312.1 | 105.01 | 6.288 | 21.9 | 107.8 | 27.1 | 405.6 | 11.1 | 0.049 | 28.8 | 57.55 | 32.1 | 50.2 | 111.3 | 114.8 | 2000 | 105 | 14.39 | 105 | 108.9 | 104.99 | 6.323 | 22 | 28.9 | 114.9 | 2000 | 0.28593 | 0.28752
01/11/2012 | 17:11 | 3:17 | 0:00 | 3:16 | BL | DAQ | BLB1 | 1 | 14.4 | 79.9 | 108.7 | 114.3 | 0 | 311.8 | 105.02 | 6.294 | 21.7 | 108 | 27.1 | 406 | 11.29 | 0.051 | 28.9 | 57.56 | 32.2 | 50.5 | 111.3 | 114.8 | 1997 | 105 | 14.39 | 105 | 109 | 105 | 6.324 | 21.8 | 28.8 | 114.8 | 2000 | 0.28664 | 0.28757
01/11/2012 | 17:16 | 3:22 | 0:00 | 3:21 | BL | DAQ | BLB1 | 1 | 14.38 | 79.8 | 109 | 114.5 | 0 | 311.8 | 105.01 | 6.255 | 22.1 | 108.1 | 27 | 405.9 | 11.47 | 0.05 | 28.9 | 57.57 | 32.2 | 50.3 | 111.5 | 114.9 | 1997 | 104.99 | 14.39 | 105 | 108.8 | 104.99 | 6.317 | 21.9 | 28.9 | 114.8 | 2000 | 0.28489 | 0.28725
01/11/2012 | 17:21 | 3:27 | 0:00 | 3:26 | BL | DAQ | BLB1 | 1 | 14.39 | 79.9 | 108.8 | 114.3 | 0 | 311.4 | 104.96 | 6.312 | 21.8 | 107.9 | 27.1 | 406.3 | 11.09 | 0.049 | 28.9 | 57.53 | 32.4 | 50.2 | 111.6 | 115.1 | 1999 | 105.03 | 14.39 | 105 | 109 | 105 | 6.325 | 22 | 28.9 | 115 | 2000 | 0.28709 | 0.28762
01/11/2012 | 17:26 | 3:32 | 0:00 | 3:31 | BL | DAQ | BLB1 | 1 | 14.36 | 80 | 108.8 | 114.2 | 0.01 | 313 | 105 | 6.259 | 21.9 | 108 | 26.8 | 405.8 | 11.41 | 0.05 | 29 | 57.59 | 32.4 | 50.5 | 111.2 | 114.8 | 1997 | 105.06 | 14.39 | 105 | 108.8 | 104.99 | 6.321 | 21.7 | 28.9 | 115 | 2000 | 0.28488 | 0.28743
01/11/2012 | 17:27 | 3:33 | 0:00 | 3:32 | BL | STA | BLB1 | 2 | 14.4 | 79.8 | 68.5 | 79.2 | -0.04 | 433.4 | 105.07 | 6.369 | 22 | 108.1 | 26.8 | 405.7 | 11.51 | 0.048 | 29 | 57.26 | 32.4 | 50.4 | 69.3 | 92.8 | 1995 | 104.99 | 14.36 | 105.01 | 76.5 | 105.02 | 6.391 | 22 | 29 | 97.8 | 1995 | 0.29037 | 0.29132
01/11/2012 | 17:28 | 3:34 | 0:00 | 3:33 | BL | STA | BLB1 | 2 | 14.41 | 79.8 | 63.4 | 70.9 | -0.02 | 493.6 | 104.92 | 6.521 | 22 | 107.9 | 26.8 | 406.5 | 11.55 | 0.048 | 28.8 | 57.31 | 32.5 | 50.6 | 62.3 | 80.7 | 2008 | 105.04 | 14.37 | 105.02 | 70.3 | 105.03 | 6.465 | 22 | 28.9 | 91.1 | 2000 | 0.29523 | 0.29393
01/11/2012 | 17:29 | 3:35 | 0:00 | 3:34 | BL | STA | BLB1 | 2 | 14.39 | 79.8 | 63.4 | 70 | 0.03 | 512.4 | 105.02 | 6.521 | 22.1 | 107.9 | 26.8 | 405.6 | 11.2 | 0.049 | 28.8 | 57.53 | 32.5 | 50.4 | 58.6 | 73.5 | 2001 | 105 | 14.38 | 105.01 | 67.9 | 105.03 | 6.496 | 22 | 28.9 | 85.8 | 1999 | 0.29638 | 0.29551
01/11/2012 | 17:30 | 3:36 | 0:00 | 3:35 | BL | STA | BLB1 | 2 | 14.39 | 79.9 | 63.7 | 69.9 | 0 | 533.5 | 105 | 6.534 | 22 | 108 | 26.7 | 406.3 | 11.32 | 0.048 | 28.8 | 57.66 | 32.5 | 50.5 | 55.9 | 68.8 | 1998 | 105.01 | 14.38 | 105.02 | 66.9 | 105.02 | 6.524 | 22 | 28.9 | 81.8 | 1998 | 0.29739 | 0.29691
01/11/2012 | 17:31 | 3:37 | 0:00 | 3:36 | BL | STA | BLB1 | 2 | 14.37 | 79.9 | 64.3 | 70.2 | -0.01 | 539.7 | 105.01 | 6.6 | 21.9 | 107.9 | 26.6 | 405.5 | 11.24 | 0.05 | 28.7 | 57.74 | 32.4 | 50.6 | 53.7 | 65.5 | 2002 | 105 | 14.38 | 105.01 | 66.3 | 105.01 | 6.542 | 22 | 28.8 | 78.7 | 1999 | 0.29982 | 0.2976
01/11/2012 | 17:32 | 3:38 | 0:00 | 3:37 | BL | STA | BLB1 | 2 | 14.4 | 79.8 | 64.6 | 70.2 | 0.01 | 545.7 | 105.02 | 6.6 | 21.8 | 108 | 26.5 | 405.8 | 11.22 | 0.052 | 28.7 | 57.88 | 32.5 | 50.8 | 54.1 | 63.9 | 1998 | 104.93 | 14.4 | 105 | 64.6 | 105.01 | 6.639 | 21.9 | 28.8 | 64.2 | 1998 | 0.30062 | 0.3022
01/11/2012 | 17:33 | 3:39 | 0:00 | 3:38 | BL | STA | BLB1 | 2 | 14.42 | 79.8 | 64.7 | 70.3 | -0.01 | 549.2 | 104.95 | 6.601 | 21.8 | 107.9 | 26.8 | 406.4 | 11.55 | 0.05 | 28.8 | 57.88 | 32.5 | 50.9 | 55.1 | 63.9 | 1998 | 105 | 14.39 | 104.99 | 64.6 | 105 | 6.658 | 21.9 | 28.8 | 64.1 | 1999 | 0.30047 | 0.30294
01/11/2012 | 17:34 | 3:40 | 0:00 | 3:39 | BL | STA | BLB1 | 2 | 14.37 | 79.9 | 64.8 | 70.4 | 0 | 551.2 | 104.98 | 6.631 | 21.8 | 107.9 | 27.2 | 406.3 | 11.36 | 0.05 | 28.7 | 57.86 | 32.6 | 50.8 | 56 | 64.3 | 1999 | 105 | 14.4 | 105 | 64.7 | 105 | 6.662 | 21.8 | 28.7 | 64.1 | 2000 | 0.30168 | 0.30294
01/11/2012 | 17:35 | 3:41 | 0:00 | 3:40 | BL | STA | BLB1 | 2 | 14.38 | 79.9 | 64.8 | 70.5 | 0 | 553.4 | 105.01 | 6.621 | 21.7 | 107.9 | 27.4 | 406 | 11.55 | 0.049 | 28.8 | 57.86 | 32.6 | 50.6 | 56.8 | 64.5 | 2000 | 104.96 | 14.4 | 105 | 64.7 | 104.99 | 6.659 | 21.8 | 28.8 | 64.2 | 2000 | 0.30119 | 0.3028
01/11/2012 | 17:36 | 3:42 | 0:00 | 3:41 | BL | STA | BLB1 | 2 | 14.4 | 80 | 64.9 | 70.5 | 0 | 554.6 | 104.98 | 6.623 | 21.7 | 108 | 27.6 | 405.9 | 11.57 | 0.049 | 28.8 | 57.86 | 32.6 | 50.6 | 57.1 | 64.7 | 1998 | 104.97 | 14.4 | 104.99 | 64.7 | 104.99 | 6.659 | 21.8 | 28.8 | 64.3 | 2000 | 0.30155 | 0.30283
01/11/2012 | 17:37 | 3:43 | 0:00 | 3:42 | BL | STA | BLB1 | 2 | 14.44 | 79.8 | 65 | 70.6 | 0 | 553.5 | 104.97 | 6.6 | 21.8 | 108 | 27.6 | 405.7 | 11.43 | 0.05 | 28.9 | 57.74 | 32.6 | 50.6 | 57.4 | 64.9 | 1997 | 105.03 | 14.38 | 105 | 65 | 105 | 6.659 | 21.8 | 28.9 | 64.8 | 2001 | 0.30049 | 0.30265
01/11/2012 | 17:38 | 3:44 | 0:00 | 3:43 | BL | STA | BLB1 | 2 | 14.4 | 79.8 | 65 | 70.6 | 0 | 553.4 | 105.01 | 6.613 | 21.8 | 108 | 27 | 405.9 | 11.6 | 0.05 | 28.8 | 57.82 | 32.6 | 50.7 | 57.4 | 64.8 | 1999 | 104.97 | 14.39 | 105.01 | 65 | 105 | 6.658 | 21.8 | 28.8 | 64.8 | 2000 | 0.30095 | 0.30273
01/11/2012 | 17:39 | 3:45 | 0:00 | 3:44 | BL | STA | BLB1 | 2 | 14.42 | 79.9 | 65 | 70.6 | 0 | 553.2 | 105 | 6.608 | 21.9 | 108 | 27 | 405.9 | 11.21 | 0.051 | 28.8 | 57.7 | 32.6 | 50.7 | 57.6 | 64.9 | 2000 | 104.97 | 14.39 | 105.01 | 65 | 105 | 6.654 | 21.8 | 28.8 | 64.8 | 2000 | 0.30057 | 0.30255
01/11/2012 | 17:40 | 3:46 | 0:00 | 3:45 | BL | STA | BLB1 | 2 | 14.38 | 79.9 | 65 | 70.5 | 0 | 554.2 | 104.98 | 6.613 | 22 | 107.8 | 26.7 | 406.5 | 11.23 | 0.05 | 28.8 | 57.62 | 32.7 | 50.7 | 57.5 | 65 | 2002 | 105.01 | 14.39 | 105.01 | 65 | 105 | 6.651 | 21.9 | 28.9 | 64.9 | 2000 | 0.30038 | 0.30241
01/11/2012 | 17:41 | 3:47 | 0:00 | 3:46 | BL | STA | BLB1 | 2 | 14.42 | 79.9 | 65 | 70.5 | 0 | 554.8 | 105 | 6.593 | 22.1 | 108.1 | 26.7 | 405.3 | 11.23 | 0.051 | 28.9 | 57.7 | 32.6 | 50.6 | 57.6 | 65 | 2002 | 105 | 14.38 | 105.01 | 65 | 105 | 6.652 | 21.9 | 28.9 | 64.9 | 2000 | 0.2995 | 0.30246
01/11/2012 | 17:42 | 3:48 | 0:00 | 3:47 | BL | STA | BLB1 | 2 | 14.39 | 80.1 | 64.9 | 70.5 | 0 | 558 | 104.98 | 6.602 | 22.1 | 108 | 26.6 | 405.7 | 11.05 | 0.049 | 28.8 | 57.76 | 32.7 | 50.6 | 57.5 | 64.8 | 1996 | 105 | 14.39 | 105.03 | 65 | 104.98 | 6.637 | 22.1 | 28.8 | 64.9 | 1999 | 0.30081 | 0.30187
01/11/2012 | 17:43 | 3:49 | 0:00 | 3:48 | BL | STA | BLB1 | 2 | 14.4 | 79.8 | 64.9 | 70.5 | 0 | 557.6 | 105 | 6.602 | 22.1 | 107.9 | 26.6 | 405.7 | 11.32 | 0.049 | 28.9 | 57.73 | 32.6 | 50.5 | 57.5 | 65 | 1996 | 104.96 | 14.38 | 104.99 | 65 | 104.99 | 6.647 | 22.1 | 28.9 | 64.9 | 2000 | 0.30093 | 0.30229
01/11/2012 | 17:44 | 3:50 | 0:00 | 3:49 | BL | STA | BLB1 | 2 | 14.41 | 80 | 65 | 70.5 | 0 | 555.7 | 104.96 | 6.628 | 22 | 108 | 26.6 | 405.3 | 11.04 | 0.05 | 28.8 | 57.57 | 32.7 | 50.3 | 57.5 | 64.9 | 1999 | 104.96 | 14.38 | 104.99 | 65 | 104.99 | 6.65 | 22.1 | 28.8 | 64.9 | 2000 | 0.30166 | 0.30242
01/11/2012 | 17:45 | 3:51 | 0:00 | 3:50 | BL | STA | BLB1 | 2 | 14.37 | 79.9 | 65 | 70.5 | 0.02 | 558.2 | 104.98 | 6.635 | 21.9 | 108.1 | 26.7 | 405.4 | 11.5 | 0.049 | 29 | 57.75 | 32.7 | 50.4 | 57.5 | 64.9 | 1999 | 105 | 14.39 | 104.99 | 65 | 105 | 6.652 | 22 | 28.8 | 64.9 | 2000 | 0.30186 | 0.30251
01/11/2012 | 17:46 | 3:52 | 0:00 | 3:51 | BL | STA | BLB1 | 2 | 14.4 | 79.8 | 65 | 70.5 | -0.01 | 558.9 | 105 | 6.627 | 21.8 | 107.9 | 26.7 | 405.6 | 11.74 | 0.048 | 28.9 | 57.73 | 32.6 | 50.5 | 57.5 | 64.8 | 2001 | 105.03 | 14.39 | 105 | 65 | 105 | 6.65 | 22 | 28.9 | 64.9 | 2000 | 0.30111 | 0.30239
01/11/2012 | 17:47 | 3:53 | 0:00 | 3:52 | BL | STA | BLB1 | 2 | 14.37 | 79.9 | 65 | 70.6 | -0.01 | 557.9 | 105 | 6.625 | 21.7 | 107.9 | 26.9 | 405.7 | 11.58 | 0.05 | 28.8 | 57.77 | 32.6 | 50.3 | 57.6 | 65 | 1998 | 104.99 | 14.41 | 105 | 65 | 104.99 | 6.653 | 21.8 | 28.8 | 65 | 2000 | 0.30159 | 0.30253
01/11/2012 | 17:48 | 3:54 | 0:00 | 3:53 | BL | STA | BLB1 | 2 | 14.41 | 80.1 | 65 | 70.5 | -0.01 | 555.9 | 105.09 | 6.613 | 21.7 | 107.9 | 27.2 | 405.5 | 11.77 | 0.051 | 28.8 | 57.75 | 32.6 | 50.3 | 57.6 | 64.9 | 1999 | 105 | 14.41 | 104.99 | 65 | 104.99 | 6.65 | 21.7 | 28.9 | 65 | 1998 | 0.30086 | 0.30273
01/11/2012 | 17:49 | 3:55 | 0:00 | 3:54 | BL | STA | BLB1 | 2 | 14.39 | 79.8 | 65 | 70.5 | 0.01 | 558.2 | 104.96 | 6.591 | 21.8 | 107.9 | 27.3 | 405.7 | 11.61 | 0.052 | 28.8 | 57.69 | 32.6 | 50.5 | 57.6 | 65 | 2001 | 105.01 | 14.41 | 104.99 | 65 | 105 | 6.655 | 21.7 | 28.9 | 65 | 1999 | 0.29953 | 0.3028
01/11/2012 | 17:50 | 3:56 | 0:00 | 3:55 | BL | STA | BLB1 | 2 | 14.37 | 79.8 | 65 | 70.6 | 0.01 | 558 | 105.03 | 6.579 | 22 | 107.9 | 27.3 | 405.7 | 11.3 | 0.05 | 29 | 57.68 | 32.7 | 50.4 | 57.7 | 65.1 | 1998 | 105.01 | 14.4 | 104.99 | 65 | 105 | 6.654 | 21.8 | 28.9 | 65 | 1999 | 0.29944 | 0.30276
01/11/2012 | 17:51 | 3:57 | 0:00 | 3:56 | BL | STA | BLB1 | 2 | 14.37 | 80.1 | 65 | 70.6 | 0 | 555.6 | 104.98 | 6.633 | 22.1 | 107.8 | 27.2 | 405.7 | 11.51 | 0.05 | 29 | 57.69 | 32.7 | 50.5 | 57.6 | 65 | 2002 | 105.01 | 14.4 | 105 | 65 | 105 | 6.654 | 21.8 | 28.9 | 65 | 1999 | 0.30129 | 0.30273
01/11/2012 | 17:52 | 3:58 | 0:00 | 3:57 | BL | STA | BLB1 | 2 | 14.42 | 80 | 65 | 70.5 | 0 | 558.3 | 104.98 | 6.618 | 22.1 | 107.9 | 27.2 | 405.8 | 11.46 | 0.051 | 29 | 57.66 | 32.7 | 50.5 | 57.6 | 65.1 | 1999 | 104.96 | 14.4 | 104.98 | 64.9 | 105 | 6.641 | 22.1 | 28.9 | 65 | 2000 | 0.3012 | 0.30204
01/11/2012 | 17:53 | 3:59 | 0:00 | 3:58 | BL | STA | BLB1 | 2 | 14.37 | 79.8 | 64.8 | 70.4 | 0 | 558.4 | 104.96 | 6.617 | 22.1 | 107.9 | 26.9 | 405.9 | 11.35 | 0.049 | 28.8 | 57.61 | 32.7 | 50.2 | 57.5 | 64.8 | 2002 | 104.97 | 14.4 | 104.99 | 64.9 | 104.99 | 6.647 | 22.1 | 28.9 | 65 | 2000 | 0.30068 | 0.30229
01/11/2012 | 17:54 | 4:00 | 0:00 | 3:59 | BL | STA | BLB1 | 2 | 14.4 | 80.1 | 64.8 | 70.4 | 0 | 558.2 | 104.98 | 6.64 | 22.2 | 108 | 26.8 | 405.8 | 11.69 | 0.051 | 28.9 | 57.68 | 32.7 | 50.2 | 57.5 | 64.9 | 2003 | 105 | 14.4 | 105 | 64.9 | 105 | 6.651 | 22.1 | 28.9 | 64.9 | 2000 | 0.30149 | 0.30244
01/11/2012 | 17:55 | 4:01 | 0:00 | 4:00 | BL | STA | BLB1 | 2 | 14.4 | 79.9 | 64.8 | 70.5 | 0 | 558.4 | 105 | 6.593 | 22.1 | 108 | 26.6 | 405.9 | 11.5 | 0.05 | 28.9 | 57.62 | 32.7 | 50.5 | 57.5 | 65 | 2000 | 104.99 | 14.39 | 104.99 | 64.8 | 105 | 6.656 | 22.2 | 28.9 | 64.9 | 2001 | 0.29983 | 0.30254
01/11/2012 | 17:56 | 4:02 | 0:00 | 4:01 | BL | STA | BLB1 | 2 | 14.4 | 79.8 | 64.9 | 70.5 | 0 | 558.2 | 104.97 | 6.614 | 22.1 | 108 | 26.7 | 405.9 | 11.61 | 0.05 | 28.9 | 57.69 | 32.8 | 50.8 | 57.5 | 64.8 | 1998 | 104.99 | 14.39 | 104.99 | 64.8 | 105 | 6.658 | 22.1 | 28.9 | 64.9 | 2000 | 0.30109 | 0.30279
01/11/2012 | 17:57 | 4:03 | 0:00 | 4:02 | BL | STA | BLB1 | 2 | 14.36 | 80 | 64.8 | 70.5 | -0.01 | 558.5 | 105 | 6.612 | 22 | 108 | 26.7 | 405.7 | 11.68 | 0.05 | 28.8 | 57.56 | 32.8 | 50.8 | 57.5 | 64.8 | 2005 | 105.01 | 14.39 | 105 | 64.8 | 105.01 | 6.646 | 22 | 28.8 | 64.8 | 2001 | 0.29989 | 0.30206
01/11/2012 | 17:58 | 4:04 | 0:00 | 4:03 | BL | STA | BLB1 | 2 | 14.39 | 80 | 64.8 | 70.5 | 0 | 557.7 | 105 | 6.587 | 21.8 | 107.9 | 26.7 | 406.4 | 11.35 | 0.051 | 28.8 | 57.63 | 32.8 | 50.9 | 57.5 | 64.9 | 1999 | 105 | 14.38 | 105.01 | 64.9 | 104.99 | 6.645 | 21.9 | 28.8 | 64.8 | 2001 | 0.29968 | 0.30199
01/11/2012 | 17:59 | 4:05 | 0:00 | 4:04 | BL | STA | BLB1 | 2 | 14.42 | 80 | 65 | 70.6 | -0.01 | 557.9 | 105.02 | 6.61 | 22 | 108 | 26.3 | 406.3 | 11.57 | 0.049 | 29 | 57.64 | 32.7 | 50.8 | 57.7 | 65 | 2002 | 105 | 14.39 | 105.01 | 64.9 | 105 | 6.64 | 21.9 | 28.8 | 64.9 | 2001 | 0.30028 | 0.30176
01/11/2012 | 18:00 | 4:06 | 0:00 | 4:05 | BL | STA | BLB1 | 2 | 14.37 | 79.9 | 64.9 | 70.5 | 0 | 556.9 | 104.93 | 6.602 | 21.8 | 107.9 | 26.5 | 405.9 | 11.36 | 0.05 | 28.9 | 57.57 | 32.8 | 50.9 | 57.6 | 65 | 2001 | 105 | 14.39 | 105 | 64.9 | 105 | 6.641 | 21.9 | 28.8 | 64.9 | 2001 | 0.30006 | 0.30183
01/11/2012 | 18:01 | 4:07 | 0:00 | 4:06 | BL | STA | BLB1 | 2 | 14.38 | 80 | 64.9 | 70.5 | -0.01 | 555.4 | 105.02 | 6.623 | 21.8 | 108 | 26.8 | 405.8 | 11.34 | 0.049 | 28.9 | 57.63 | 32.8 | 50.8 | 57.6 | 65 | 2000 | 105 | 14.39 | 105 | 64.9 | 105 | 6.645 | 21.9 | 28.9 | 64.9 | 2000 | 0.30117 | 0.30217
01/11/2012 | 18:02 | 4:08 | 0:00 | 4:07 | BL | STA | BLB1 | 2 | 14.44 | 80 | 65 | 70.5 | 0.01 | 556 | 104.98 | 6.601 | 21.8 | 108 | 27 | 405.5 | 11.43 | 0.048 | 28.8 | 57.63 | 32.8 | 50.8 | 57.6 | 64.9 | 1997 | 104.99 | 14.43 | 105.02 | 64.9 | 104.98 | 6.634 | 21.8 | 28.8 | 65 | 1999 | 0.30065 | 0.30176
01/11/2012 | 18:03 | 4:09 | 0:00 | 4:08 | BL | STA | BLB1 | 2 | 14.4 | 79.8 | 65 | 70.5 | 0.01 | 555.8 | 105.03 | 6.629 | 21.8 | 108 | 27.2 | 406 | 11.17 | 0.049 | 28.8 | 57.63 | 32.8 | 50.8 | 57.6 | 65 | 1998 | 104.97 | 14.41 | 105 | 64.9 | 105 | 6.64 | 21.8 | 28.8 | 65 | 2000 | 0.30183 | 0.30194
01/11/2012 | 18:04 | 4:10 | 0:00 | 4:09 | BL | STA | BLB1 | 2 | 14.4 | 79.8 | 64.9 | 70.5 | 0 | 558.1 | 105.01 | 6.586 | 21.8 | 108 | 27.4 | 406.3 | 11.43 | 0.049 | 28.8 | 57.63 | 32.8 | 51 | 57.6 | 65 | 2001 | 104.99 | 14.4 | 105.01 | 65 | 105.01 | 6.642 | 21.8 | 28.8 | 65 | 2000 | 0.29936 | 0.302
01/11/2012 | 18:05 | 4:11 | 0:00 | 4:10 | BL | STA | BLB1 | 2 | 14.42 | 80 | 65 | 70.5 | 0 | 557.8 | 105.01 | 6.595 | 22 | 108 | 27.5 | 405.4 | 11.45 | 0.05 | 28.8 | 57.61 | 32.8 | 51.1 | 57.5 | 65 | 2003 | 104.99 | 14.4 | 105.01 | 65 | 105 | 6.647 | 21.9 | 28.8 | 65 | 2001 | 0.29947 | 0.30208
01/11/2012 | 18:06 | 4:12 | 0:00 | 4:11 | BL | STA | BLB1 | 2 | 14.39 | 79.9 | 64.9 | 70.5 | 0.01 | 557.4 | 105.03 | 6.627 | 22.1 | 107.9 | 27.3 | 405.3 | 11.23 | 0.05 | 28.8 | 57.64 | 32.8 | 50.7 | 57.6 | 64.9 | 2002 | 105.01 | 14.4 | 105.01 | 64.9 | 105 | 6.643 | 21.9 | 28.8 | 65 | 2000 | 0.30102 | 0.30205
01/11/2012 | 18:07 | 4:13 | 0:00 | 4:12 | BL | STA | BLB1 | 2 | 14.35 | 79.9 | 65 | 70.6 | -0.01 | 557.5 | 105.02 | 6.604 | 22.1 | 108.1 | 26.9 | 405.6 | 11.56 | 0.049 | 29 | 57.62 | 32.8 | 50.7 | 57.6 | 65 | 2001 | 104.96 | 14.38 | 105.02 | 65 | 105.01 | 6.646 | 22.1 | 28.9 | 64.9 | 2000 | 0.30027 | 0.30216
01/11/2012 | 18:08 | 4:14 | 0:00 | 4:13 | BL | STA | BLB1 | 2 | 14.38 | 79.9 | 65 | 70.5 | 0 | 557.6 | 104.98 | 6.611 | 22.1 | 107.9 | 26.8 | 405.7 | 11.36 | 0.05 | 28.8 | 57.52 | 32.8 | 50.5 | 57.5 | 64.9 | 2005 | 104.99 | 14.39 | 105.01 | 65 | 104.99 | 6.649 | 22.1 | 28.9 | 64.9 | 2001 | 0.2999 | 0.30217
01/11/2012 | 18:09 | 4:15 | 0:00 | 4:14 | BL | STA | BLB1 | 2 | 14.41 | 79.8 | 64.9 | 70.5 | -0.01 | 558.1 | 105.02 | 6.598 | 22.1 | 108.2 | 26.7 | 405.6 | 11.39 | 0.049 | 28.9 | 57.6 | 32.8 | 50.3 | 57.6 | 64.8 | 2000 | 104.97 | 14.39 | 105.01 | 65 | 104.99 | 6.646 | 22.1 | 28.9 | 64.9 | 2000 | 0.30012 | 0.30218
01/11/2012 | 18:10 | 4:16 | 0:00 | 4:15 | BL | STA | BLB1 | 2 | 14.41 | 79.8 | 64.8 | 70.5 | 0.01 | 557.6 | 104.98 | 6.623 | 22 | 107.9 | 26.7 | 405.6 | 11.53 | 0.051 | 28.8 | 57.56 | 32.8 | 50.4 | 57.6 | 65 | 2004 | 105 | 14.4 | 104.99 | 64.9 | 105 | 6.643 | 22.1 | 28.9 | 64.9 | 2000 | 0.30057 | 0.3021
01/11/2012 | 18:11 | 4:17 | 0:00 | 4:16 | BL | STA | BLB1 | 2 | 14.41 | 79.9 | 64.9 | 70.5 | -0.01 | 556.8 | 105 | 6.595 | 22 | 107.9 | 26.5 | 405.8 | 11.2 | 0.051 | 28.8 | 57.62 | 32.8 | 50.5 | 57.6 | 64.9 | 1997 | 104.99 | 14.4 | 104.99 | 64.9 | 104.99 | 6.641 | 22.1 | 28.9 | 64.9 | 2000 | 0.30037 | 0.30201
01/11/2012 | 18:12 | 4:18 | 0:00 | 4:17 | BL | STA | BLB1 | 2 | 14.39 | 79.8 | 64.9 | 70.4 | -0.01 | 557.5 | 105.02 | 6.585 | 21.8 | 107.9 | 26.5 | 405.9 | 11.23 | 0.05 | 28.8 | 57.55 | 32.8 | 50.3 | 57.6 | 64.9 | 2001 | 105.03 | 14.38 | 105.01 | 64.9 | 105.03 | 6.646 | 21.8 | 28.8 | 65 | 2000 | 0.2992 | 0.30218
01/11/2012 | 18:13 | 4:19 | 0:00 | 4:18 | BL | STA | BLB1 | 2 | 14.39 | 79.9 | 64.9 | 70.5 | 0 | 556.8 | 104.96 | 6.598 | 21.8 | 108 | 26.7 | 405.4 | 11.2 | 0.05 | 28.8 | 57.53 | 32.9 | 50.3 | 57.6 | 64.9 | 2001 | 105.04 | 14.37 | 105.03 | 64.9 | 105.01 | 6.659 | 21.8 | 28.8 | 65 | 2001 | 0.29977 | 0.30257
01/11/2012 | 18:14 | 4:20 | 0:00 | 4:19 | BL | STA | BLB1 | 2 | 14.35 | 79.8 | 65 | 70.5 | -0.01 | 555.6 | 105.04 | 6.639 | 21.7 | 108 | 27 | 405.7 | 10.89 | 0.049 | 28.8 | 57.54 | 32.8 | 50.3 | 57.5 | 64.9 | 2002 | 105.03 | 14.38 | 105.03 | 64.9 | 105.01 | 6.652 | 21.8 | 28.8 | 65 | 2000 | 0.30151 | 0.3024
01/11/2012 | 18:15 | 4:21 | 0:00 | 4:20 | BL | STA | BLB1 | 2 | 14.43 | 80 | 65 | 70.5 | 0 | 556.2 | 104.93 | 6.589 | 21.7 | 108 | 27.2 | 406 | 11.22 | 0.051 | 28.8 | 57.59 | 32.7 | 50.4 | 57.6 | 65 | 1999 | 104.97 | 14.39 | 105.02 | 64.9 | 105 | 6.644 | 21.8 | 28.8 | 65 | 2000 | 0.29986 | 0.30206
01/11/2012 | 18:16 | 4:22 | 0:00 | 4:21 | BL | STA | BLB1 | 2 | 14.41 | 79.8 | 65.1 | 70.6 | 0.01 | 556.3 | 105.01 | 6.573 | 22 | 107.9 | 27.6 | 405.7 | 11.19 | 0.05 | 29 | 57.65 | 32.9 | 50.8 | 57.6 | 65 | 1998 | 105.01 | 14.39 | 105.01 | 65 | 105 | 6.645 | 21.8 | 28.9 | 65 | 2000 | 0.29916 | 0.30214
01/11/2012 | 18:17 | 4:23 | 0:00 | 4:22 | BL | STA | BLB1 | 2 | 14.39 | 79.8 | 64.9 | 70.5 | -0.01 | 556.6 | 105.02 | 6.592 | 22 | 108.1 | 27.5 | 405.9 | 11.01 | 0.051 | 28.8 | 57.59 | 32.7 | 50.5 | 57.5 | 65 | 2000 | 105.06 | 14.4 | 105 | 64.9 | 105 | 6.651 | 21.9 | 28.9 | 64.9 | 2002 | 0.29959 | 0.30214
01/11/2012 | 18:18 | 4:24 | 0:00 | 4:23 | BL | STA | BLB1 | 2 | 14.4 | 79.9 | 64.9 | 70.5 | 0 | 556 | 104.96 | 6.591 | 22 | 108 | 27.3 | 405.6 | 11.3 | 0.051 | 28.9 | 57.61 | 32.9 | 50.6 | 57.5 | 65 | 1999 | 105 | 14.4 | 104.98 | 64.9 | 104.98 | 6.631 | 22 | 28.9 | 64.9 | 2000 | 0.29986 | 0.30159
01/11/2012 | 18:19 | 4:25 | 0:00 | 4:24 | BL | STA | BLB1 | 2 | 14.4 | 79.9 | 64.8 | 70.4 | -0.01 | 556.6 | 105.03 | 6.61 | 22 | 108 | 26.8 | 405.2 | 10.99 | 0.051 | 28.9 | 57.48 | 32.8 | 50.6 | 57.5 | 65 | 2000 | 104.97 | 14.41 | 104.99 | 64.9 | 105 | 6.633 | 22 | 28.9 | 65 | 2001 | 0.30066 | 0.3015
01/11/2012 | 18:20 | 4:26 | 0:00 | 4:25 | BL | STA | BLB1 | 2 | 14.4 | 79.8 | 64.8 | 70.4 | 0.01 | 557.6 | 105 | 6.6 | 22 | 107.9 | 27 | 405.3 | 11.14 | 0.051 | 28.9 | 57.59 | 32.9 | 50.8 | 57.5 | 64.8 | 1999 | 104.99 | 14.41 | 104.99 | 64.9 | 105 | 6.631 | 22 | 28.9 | 64.9 | 2000 | 0.3003 | 0.30156
01/11/2012 | 18:21 | 4:27 | 0:00 | 4:26 | BL | STA | BLB1 | 2 | 14.41 | 79.8 | 64.8 | 70.3 | -0.01 | 555 | 104.98 | 6.606 | 22 | 107.9 | 26.9 | 405.9 | 11.17 | 0.05 | 28.9 | 57.52 | 32.8 | 51.1 | 57.5 | 65 | 2001 | 104.97 | 14.4 | 104.99 | 64.9 | 105 | 6.631 | 22 | 28.9 | 64.9 | 2000 | 0.30033 | 0.30156
01/11/2012 | 18:22 | 4:28 | 0:00 | 4:27 | BL | STA | BLB1 | 2 | 14.4 | 79.9 | 64.8 | 70.3 | 0 | 555.6 | 105.02 | 6.598 | 22 | 108.1 | 26.8 | 405.9 | 10.92 | 0.051 | 28.8 | 57.53 | 32.8 | 51.1 | 57.6 | 65 | 2000 | 105.01 | 14.37 | 105.01 | 64.8 | 105.01 | 6.643 | 22 | 28.9 | 65 | 2001 | 0.3 | 0.3019
01/11/2012 | 18:23 | 4:29 | 0:00 | 4:28 | BL | STA | BLB1 | 2 | 14.42 | 80 | 64.9 | 70.5 | 0.01 | 557.1 | 104.98 | 6.606 | 22 | 108.1 | 26.7 | 406.1 | 11.1 | 0.05 | 28.8 | 57.48 | 32.8 | 50.9 | 57.5 | 65 | 2001 | 105.01 | 14.38 | 105.01 | 64.8 | 105.01 | 6.637 | 22 | 28.9 | 65 | 2000 | 0.30021 | 0.30177
01/11/2012 | 18:24 | 4:30 | 0:00 | 4:29 | BL | STA | BLB1 | 2 | 14.39 | 79.9 | 65 | 70.5 | 0 | 556.8 | 104.98 | 6.624 | 21.8 | 108 | 26.7 | 405.7 | 10.9 | 0.05 | 28.9 | 57.47 | 32.8 | 51 | 57.5 | 65 | 2001 | 105 | 14.38 | 105 | 64.9 | 105 | 6.637 | 21.9 | 28.8 | 65 | 2000 | 0.30106 | 0.3018
01/11/2012 | 18:25 | 4:31 | 0:00 | 4:30 | BL | STA | BLB1 | 2 | 14.46 | 79.8 | 65 | 70.6 | 0 | 556.8 | 104.97 | 6.59 | 21.8 | 108 | 26.6 | 405.4 | 10.95 | 0.051 | 28.8 | 57.55 | 32.8 | 51.1 | 57.5 | 65 | 2000 | 105 | 14.39 | 105 | 64.9 | 105 | 6.637 | 21.9 | 28.8 | 65 | 2000 | 0.29967 | 0.3018
01/11/2012 | 18:26 | 4:32 | 0:00 | 4:31 | BL | STA | BLB1 | 2 | 14.39 | 79.9 | 65 | 70.5 | 0 | 556.1 | 105.03 | 6.619 | 21.8 | 107.9 | 26.5 | 405.8 | 11.17 | 0.05 | 28.9 | 57.59 | 32.6 | 50.6 | 57.4 | 64.9 | 1999 | 105 | 14.39 | 105.01 | 64.9 | 105 | 6.637 | 21.9 | 28.9 | 65 | 2000 | 0.30114 | 0.30177
01/11/2012 | 18:31 | 4:37 | 0:00 | 4:36 | BL | DAQ | BLB1 | 2 | 14.44 | 79.9 | 64.8 | 70.4 | 0 | 555.6 | 105.01 | 6.566 | 22 | 108 | 27.2 | 405.8 | 11.31 | 0.05 | 28.9 | 57.59 | 32.6 | 50.9 | 57.5 | 64.9 | 1997 | 104.97 | 14.39 | 105.01 | 64.8 | 105 | 6.637 | 21.8 | 28.9 | 64.9 | 2000 | 0.29911 | 0.30177
01/11/2012 | 18:36 | 4:42 | 0:00 | 4:41 | BL | DAQ | BLB1 | 2 | 14.38 | 80.1 | 65.1 | 70.6 | 0 | 554.8 | 104.98 | 6.614 | 22 | 108 | 26.7 | 406 | 11.19 | 0.05 | 28.9 | 57.51 | 32.4 | 51 | 57.3 | 64.9 | 2003 | 105.01 | 14.39 | 105.01 | 64.9 | 105 | 6.637 | 22.1 | 28.9 | 64.9 | 2000 | 0.30028 | 0.30177
01/11/2012 | 18:41 | 4:47 | 0:00 | 4:46 | BL | DAQ | BLB1 | 2 | 14.37 | 79.9 | 65.1 | 70.6 | -0.01 | 555.9 | 105.02 | 6.598 | 21.7 | 108 | 26.7 | 406 | 11.24 | 0.05 | 29 | 57.54 | 32.2 | 51 | 57.5 | 65 | 1999 | 105.01 | 14.4 | 105 | 65 | 104.99 | 6.639 | 21.8 | 28.9 | 64.9 | 2000 | 0.30015 | 0.30189
01/11/2012 | 18:46 | 4:52 | 0:00 | 4:51 | BL | DAQ | BLB1 | 2 | 14.39 | 79.9 | 65 | 70.4 | -0.01 | 555.9 | 104.96 | 6.589 | 22.1 | 108.1 | 27.6 | 405.9 | 11.39 | 0.05 | 28.8 | 57.56 | 32 | 51.1 | 57.2 | 64.8 | 1998 | 105 | 14.39 | 105 | 65 | 105 | 6.627 | 21.9 | 28.9 | 64.9 | 2000 | 0.29992 | 0.30135
01/11/2012 | 18:51 | 4:57 | 0:00 | 4:56 | BL | DAQ | BLB1 | 2 | 14.39 | 80 | 65 | 70.5 | -0.01 | 555.4 | 105.03 | 6.589 | 21.8 | 108.1 | 26.5 | 406.1 | 11.25 | 0.048 | 28.8 | 57.55 | 31.8 | 51 | 57.3 | 64.8 | 2000 | 105.01 | 14.39 | 105 | 64.9 | 105 | 6.635 | 22 | 28.9 | 64.9 | 2000 | 0.29959 | 0.30171
01/11/2012 | 18:56 | 5:02 | 0:00 | 5:01 | BL | DAQ | BLB1 | 2 | 14.42 | 79.8 | 65 | 70.4 | 0 | 554.8 | 105.02 | 6.587 | 21.9 | 108.2 | 27.2 | 406.6 | 11.38 | 0.051 | 28.9 | 57.55 | 31.7 | 51.3 | 57.3 | 64.9 | 1997 | 104.99 | 14.4 | 105 | 65 | 104.99 | 6.63 | 21.8 | 28.9 | 64.9 | 2000 | 0.30001 | 0.30149
01/11/2012 | 18:57 | 5:03 | 0:00 | 5:02 | BL | STA | BLB1 | 3 | 14.39 | 79.8 | 70 | 74 | 0.01 | 504.8 | 104.64 | 4.885 | 22 | 109.3 | 27.5 | 408.1 | 11.57 | 0.049 | 29.2 | 57.95 | 31.7 | 51.3 | 76.2 | 75 | 1500 | 105.17 | 14.38 | 105 | 68.1 | 103.85 | 4.947 | 22 | 29.1 | 72.4 | 1505 | 0.2957 | 0.29894
01/11/2012 | 18:58 | 5:04 | 0:00 | 5:03 | BL | STA | BLB1 | 3 | 14.43 | 80 | 75.2 | 79.1 | 0.01 | 491.7 | 104.96 | 4.836 | 22.1 | 109.4 | 27.5 | 408.4 | 11.33 | 0.05 | 29.4 | 57.94 | 31.6 | 50.9 | 83.5 | 81.3 | 1500 | 105 | 14.39 | 105.01 | 70.8 | 104.42 | 4.924 | 22 | 29.2 | 75.8 | 1503 | 0.29321 | 0.29792
01/11/2012 | 18:59 | 5:05 | 0:00 | 5:04 | BL | STA | BLB1 | 3 | 14.42 | 80 | 80.1 | 83.8 | 0.01 | 476.8 | 104.97 | 4.811 | 22.1 | 109.4 | 27.6 | 408 | 11.52 | 0.049 | 29.5 | 57.94 | 31.6 | 50.8 | 88.9 | 86.1 | 1501 | 105 | 14.39 | 105 | 73.4 | 104.59 | 4.905 | 22.1 | 29.3 | 78.7 | 1502 | 0.2915 | 0.297
01/11/2012 | 19:00 | 5:06 | 0:00 | 5:05 | BL | STA | BLB1 | 3 | 14.39 | 79.8 | 84.5 | 88.3 | 0 | 451.4 | 105.04 | 4.788 | 22.1 | 109.4 | 27.7 | 408.8 | 11.33 | 0.052 | 29.2 | 57.87 | 31.6 | 50.7 | 94.1 | 90.8 | 1502 | 104.99 | 14.4 | 105 | 75.8 | 104.69 | 4.89 | 22.1 | 29.3 | 81.4 | 1501 | 0.28994 | 0.29629
01/11/2012 | 19:01 | 5:07 | 0:00 | 5:06 | BL | STA | BLB1 | 3 | 14.43 | 79.9 | 89 | 92.7 | 0 | 415.4 | 104.97 | 4.792 | 22 | 109.3 | 27.6 | 408.4 | 11.27 | 0.049 | 29.2 | 57.89 | 31.6 | 50.8 | 99 | 95.3 | 1501 | 105.04 | 14.41 | 105 | 78.1 | 104.75 | 4.876 | 22.1 | 29.3 | 83.9 | 1501 | 0.29024 | 0.29544
01/11/2012 | 19:02 | 5:08 | 0:00 | 5:07 | BL | STA | BLB1 | 3 | 14.4 | 79.8 | 93 | 96.8 | 0 | 379.2 | 105 | 4.758 | 22 | 109.3 | 27.3 | 408.4 | 11.52 | 0.051 | 29.2 | 57.98 | 31.5 | 50.7 | 103.3 | 99.6 | 1499 | 104.99 | 14.4 | 105.01 | 91.7 | 104.95 | 4.811 | 22 | 29.2 | 98.3 | 1501 | 0.2887 | 0.29147
01/11/2012 | 19:03 | 5:09 | 0:00 | 5:08 | BL | STA | BLB1 | 3 | 14.4 | 80 | 97 | 100.8 | 0 | 345.3 | 104.96 | 4.74 | 21.9 | 109.3 | 27.1 | 408.7 | 11.32 | 0.05 | 29.1 | 57.99 | 31.5 | 50.6 | 107.2 | 103.6 | 1499 | 105 | 14.41 | 104.99 | 93.7 | 104.94 | 4.791 | 22 | 29.2 | 100.3 | 1500 | 0.28758 | 0.29051
01/11/2012 | 19:04 | 5:10 | 0:00 | 5:09 | BL | STA | BLB1 | 3 | 14.43 | 79.9 | 100.8 | 104.6 | 0.01 | 318.3 | 104.98 | 4.723 | 21.8 | 109.3 | 27 | 408.4 | 11.5 | 0.051 | 29 | 58.16 | 31.5 | 50.6 | 110.9 | 107.2 | 1500 | 105 | 14.41 | 105.01 | 95.7 | 104.96 | 4.782 | 22 | 29.1 | 102.2 | 1500 | 0.28636 | 0.28991
01/11/2012 | 19:05 | 5:11 | 0:00 | 5:10 | BL | STA | BLB1 | 3 | 14.42 | 80 | 104.6 | 108.4 | 0.01 | 296.2 | 104.98 | 4.723 | 21.8 | 109.3 | 26.9 | 408.3 | 11.32 | 0.051 | 29 | 58.25 | 31.5 | 50.5 | 114.5 | 110.7 | 1502 | 104.94 | 14.41 | 105 | 97.6 | 104.96 | 4.772 | 21.9 | 29.1 | 104.1 | 1500 | 0.28614 | 0.28933
01/11/2012 | 19:06 | 5:12 | 0:00 | 5:11 | BL | STA | BLB1 | 3 | 14.41 | 79.9 | 108.1 | 112 | 0.01 | 281.1 | 104.95 | 4.696 | 21.8 | 109.3 | 26.8 | 408.1 | 11.32 | 0.048 | 29.1 | 58.41 | 31.5 | 50.5 | 117.8 | 114.1 | 1499 | 104.99 | 14.41 | 105 | 99.5 | 104.96 | 4.765 | 21.9 | 29.1 | 105.9 | 1501 | 0.28494 | 0.28871
01/11/2012 | 19:07 | 5:13 | 0:00 | 5:12 | BL | STA | BLB1 | 3 | 14.39 | 80 | 110.5 | 114.8 | 0 | 271.5 | 105.02 | 4.691 | 21.8 | 109.2 | 26.8 | 408.4 | 11.41 | 0.049 | 29 | 58.63 | 31.5 | 50.7 | 120.9 | 117.1 | 1500 | 105.06 | 14.39 | 104.99 | 110.1 | 104.99 | 4.739 | 21.8 | 29 | 116.3 | 1501 | 0.28426 | 0.28716
01/11/2012 | 19:08 | 5:14 | 0:00 | 5:13 | BL | STA | BLB1 | 3 | 14.41 | 79.9 | 109.1 | 113.8 | 0 | 265.8 | 105.02 | 4.684 | 21.9 | 109.3 | 26.5 | 408.2 | 11.14 | 0.049 | 29 | 58.55 | 31.3 | 50.7 | 123 | 119.5 | 1499 | 105.01 | 14.41 | 104.99 | 109.6 | 105.01 | 4.739 | 21.8 | 29 | 117.6 | 1500 | 0.28416 | 0.28736
01/11/2012 | 19:09 | 5:15 | 0:00 | 5:14 | BL | STA | BLB1 | 3 | 14.38 | 79.9 | 109.8 | 114.5 | 0 | 262.3 | 105.02 | 4.677 | 21.8 | 109.2 | 26.5 | 408.1 | 11.36 | 0.048 | 28.8 | 58.69 | 31.3 | 50.6 | 123.1 | 120.5 | 1501 | 104.99 | 14.4 | 104.99 | 109.6 | 105.01 | 4.736 | 21.8 | 28.9 | 118.5 | 1500 | 0.28341 | 0.28717
01/11/2012 | 19:10 | 5:16 | 0:00 | 5:15 | BL | STA | BLB1 | 3 | 14.39 | 79.9 | 108.5 | 113.5 | 0 | 262.1 | 104.95 | 4.702 | 21.7 | 109.2 | 26.5 | 407.8 | 11.38 | 0.052 | 28.8 | 58.75 | 31.3 | 50.5 | 122.2 | 120.7 | 1501 | 104.96 | 14.4 | 105 | 109.4 | 105 | 4.732 | 21.9 | 28.9 | 119.1 | 1500 | 0.285 | 0.2869
01/11/2012 | 19:11 | 5:17 | 0:00 | 5:16 | BL | STA | BLB1 | 3 | 14.4 | 79.9 | 109.1 | 114 | 0 | 262.9 | 105.03 | 4.705 | 21.8 | 109.1 | 26.5 | 407.6 | 11.28 | 0.051 | 28.8 | 58.8 | 31.3 | 50.5 | 120.1 | 120.2 | 1500 | 105.01 | 14.4 | 105 | 109.3 | 105 | 4.733 | 21.8 | 28.9 | 119.4 | 1500 | 0.28524 | 0.28696
01/11/2012 | 19:12 | 5:18 | 0:00 | 5:17 | BL | STA | BLB1 | 3 | 14.37 | 79.9 | 109.2 | 114.1 | -0.01 | 268.6 | 104.97 | 4.7 | 21.9 | 109.1 | 26.5 | 407.4 | 11.49 | 0.049 | 29 | 58.92 | 31.3 | 50.6 | 114 | 116.9 | 1500 | 104.94 | 14.38 | 104.98 | 109.4 | 104.99 | 4.739 | 21.8 | 28.9 | 117.8 | 1500 | 0.28513 | 0.28738
01/11/2012 | 19:13 | 5:19 | 0:00 | 5:18 | BL | STA | BLB1 | 3 | 14.38 | 79.9 | 108.5 | 113.3 | -0.01 | 273.4 | 104.98 | 4.704 | 21.9 | 109.1 | 26.5 | 407.6 | 11.1 | 0.05 | 29 | 58.89 | 31.3 | 50.6 | 112.2 | 115.1 | 1500 | 104.94 | 14.39 | 104.98 | 109 | 104.99 | 4.735 | 21.9 | 29 | 116.8 | 1500 | 0.28537 | 0.28714
01/11/2012 | 19:14 | 5:20 | 0:00 | 5:19 | BL | STA | BLB1 | 3 | 14.39 | 79.8 | 108.9 | 113.6 | 0 | 275.9 | 105.01 | 4.705 | 22 | 109.3 | 26.3 | 407.7 | 11.31 | 0.049 | 29 | 58.93 | 31.2 | 50.5 | 111.8 | 114.3 | 1499 | 105.01 | 14.39 | 104.99 | 108.9 | 104.99 | 4.734 | 21.9 | 29 | 116 | 1500 | 0.28543 | 0.28705
01/11/2012 | 19:15 | 5:21 | 0:00 | 5:20 | BL | STA | BLB1 | 3 | 14.39 | 79.8 | 109.2 | 113.9 | 0 | 276.1 | 105.02 | 4.722 | 22 | 109.3 | 26.5 | 408 | 11.42 | 0.051 | 29 | 58.88 | 31.2 | 50.7 | 112.6 | 114.5 | 1503 | 105.06 | 14.39 | 104.99 | 109 | 104.99 | 4.739 | 21.9 | 29 | 115.6 | 1500 | 0.28556 | 0.28736
01/11/2012 | 19:16 | 5:22 | 0:00 | 5:21 | BL | STA | BLB1 | 3 | 14.39 | 79.9 | 109.2 | 113.9 | 0.02 | 276 | 105.02 | 4.704 | 21.8 | 109.1 | 26.7 | 407.4 | 11.17 | 0.05 | 28.8 | 58.92 | 31.2 | 50.5 | 112.9 | 114.6 | 1501 | 104.99 | 14.39 | 104.99 | 109 | 104.99 | 4.74 | 21.9 | 29 | 115.4 | 1500 | 0.28504 | 0.28742
01/11/2012 | 19:17 | 5:23 | 0:00 | 5:22 | BL | STA | BLB1 | 3 | 14.39 | 79.9 | 108.6 | 113.4 | 0 | 275.8 | 105.04 | 4.734 | 21.9 | 109.1 | 27 | 407.4 | 11.45 | 0.05 | 28.9 | 58.99 | 31.2 | 50.6 | 113.1 | 114.8 | 1501 | 104.99 | 14.39 | 104.99 | 108.9 | 105.03 | 4.752 | 21.9 | 28.9 | 114.8 | 1499 | 0.28686 | 0.28834
01/11/2012 | 19:18 | 5:24 | 0:00 | 5:23 | BL | STA | BLB1 | 3 | 14.34 | 79.9 | 108.6 | 113.3 | 0 | 276.4 | 104.97 | 4.711 | 22 | 109.2 | 27.2 | 407.6 | 11.38 | 0.049 | 29 | 58.91 | 31.2 | 50.7 | 113.4 | 115 | 1503 | 105.06 | 14.39 | 104.99 | 108.7 | 105.01 | 4.752 | 21.9 | 28.9 | 114.8 | 1499 | 0.2849 | 0.28834
01/11/2012 | 19:19 | 5:25 | 0:00 | 5:24 | BL | STA | BLB1 | 3 | 14.39 | 79.8 | 109.1 | 113.7 | 0 | 275.1 | 105.01 | 4.73 | 22 | 109.2 | 27.2 | 408.3 | 11.34 | 0.051 | 29 | 59 | 31 | 50.8 | 113.6 | 115 | 1500 | 104.93 | 14.39 | 104.99 | 108.8 | 105 | 4.748 | 22 | 28.9 | 114.8 | 1499 | 0.28697 | 0.28809
01/11/2012 | 19:20 | 5:26 | 0:00 | 5:25 | BL | STA | BLB1 | 3 | 14.4 | 79.9 | 109.4 | 114.1 | 0 | 275.4 | 105.02 | 4.698 | 22.1 | 109.2 | 27.4 | 407.7 | 11.48 | 0.051 | 29 | 59 | 31.1 | 50.8 | 113.6 | 115.1 | 1502 | 105.03 | 14.4 | 104.99 | 108.9 | 105 | 4.745 | 22 | 28.9 | 114.9 | 1499 | 0.28438 | 0.28791
01/11/2012 | 19:21 | 5:27 | 0:00 | 5:26 | BL | STA | BLB1 | 3 | 14.39 | 79.9 | 108.6 | 113.4 | 0 | 274.2 | 105.01 | 4.725 | 22.1 | 109.2 | 27.5 | 407.5 | 11.23 | 0.049 | 29 | 58.94 | 31.1 | 50.8 | 113.7 | 115.2 | 1502 | 105.06 | 14.39 | 104.99 | 108.9 | 105 | 4.749 | 22 | 28.9 | 115 | 1500 | 0.28593 | 0.28796
01/11/2012 | 19:22 | 5:28 | 0:00 | 5:27 | BL | STA | BLB1 | 3 | 14.41 | 80 | 108.8 | 113.5 | 0.01 | 274.9 | 105.03 | 4.716 | 22 | 109.2 | 27.5 | 407.5 | 11.23 | 0.051 | 28.8 | 59.01 | 31.1 | 50.7 | 113.6 | 115 | 1499 | 105.01 | 14.39 | 104.98 | 108.7 | 104.99 | 4.752 | 22.1 | 28.9 | 115.1 | 1499 | 0.2861 | 0.28836
01/11/2012 | 19:23 | 5:29 | 0:00 | 5:28 | BL | STA | BLB1 | 3 | 14.4 | 79.9 | 109.5 | 114.1 | 0 | 274.4 | 104.98 | 4.727 | 22 | 109.2 | 27.6 | 407.8 | 11.33 | 0.052 | 28.8 | 59.08 | 31.1 | 50.6 | 113.6 | 115.1 | 1497 | 104.96 | 14.39 | 104.99 | 109 | 104.99 | 4.758 | 22 | 28.9 | 115.1 | 1499 | 0.28728 | 0.2887
01/11/2012 | 19:24 | 5:30 | 0:00 | 5:29 | BL | STA | BLB1 | 3 | 14.35 | 79.9 | 108.6 | 113.5 | 0 | 274.1 | 105.04 | 4.715 | 21.9 | 109.1 | 27.5 | 407.7 | 10.96 | 0.052 | 28.8 | 58.91 | 31.1 | 50.5 | 113.7 | 115.1 | 1502 | 105.01 | 14.4 | 104.99 | 109 | 105 | 4.756 | 22 | 28.9 | 115.1 | 1500 | 0.28546 | 0.28839
01/11/2012 | 19:25 | 5:31 | 0:00 | 5:30 | BL | STA | BLB1 | 3 | 14.4 | 79.9 | 108.7 | 113.3 | 0 | 275.1 | 104.98 | 4.72 | 21.9 | 109.3 | 27.3 | 407.8 | 11.11 | 0.051 | 28.9 | 58.95 | 31.1 | 50.5 | 113.5 | 115 | 1501 | 105 | 14.4 | 105 | 108.9 | 105 | 4.754 | 22 | 28.9 | 115.1 | 1500 | 0.28599 | 0.28824
01/11/2012 | 19:26 | 5:32 | 0:00 | 5:31 | BL | STA | BLB1 | 3 | 14.4 | 79.8 | 109 | 113.6 | 0 | 275.2 | 104.98 | 4.723 | 21.8 | 109.2 | 27.1 | 407.6 | 11.09 | 0.051 | 28.9 | 58.98 | 31.1 | 50.5 | 113.5 | 115 | 1501 | 105.01 | 14.4 | 105 | 108.9 | 104.99 | 4.754 | 21.9 | 28.9 | 115.1 | 1500 | 0.28614 | 0.28824
01/11/2012 | 19:27 | 5:33 | 0:00 | 5:32 | BL | STA | BLB1 | 3 | 14.39 | 79.9 | 109.2 | 113.9 | 0 | 274.9 | 104.98 | 4.715 | 21.8 | 109.2 | 27 | 407.5 | 11.02 | 0.052 | 28.9 | 59.02 | 31.1 | 50.4 | 113.5 | 115 | 1499 | 105 | 14.39 | 105 | 109.2 | 105 | 4.758 | 21.8 | 28.9 | 115 | 1500 | 0.28606 | 0.28848
01/11/2012 | 19:28 | 5:34 | 0:00 | 5:33 | BL | STA | BLB1 | 3 | 14.39 | 79.8 | 109 | 113.8 | -0.01 | 275.3 | 104.98 | 4.712 | 21.6 | 109.1 | 26.7 | 407.3 | 11.18 | 0.051 | 28.8 | 58.98 | 31.1 | 50.6 | 113.3 | 114.8 | 1502 | 105 | 14.4 | 105.02 | 109.2 | 105 | 4.756 | 21.8 | 28.9 | 115 | 1500 | 0.28531 | 0.2883
01/11/2012 | 19:29 | 5:35 | 0:00 | 5:34 | BL | STA | BLB1 | 3 | 14.42 | 79.9 | 108.4 | 113.2 | 0 | 275.5 | 105 | 4.717 | 21.7 | 109.2 | 26.6 | 407.8 | 10.94 | 0.049 | 28.8 | 58.92 | 31.1 | 50.7 | 113.2 | 114.8 | 1500 | 104.96 | 14.4 | 105.01 | 109 | 104.99 | 4.751 | 21.8 | 28.9 | 115 | 1500 | 0.2861 | 0.28803
01/11/2012 | 19:30 | 5:36 | 0:00 | 5:35 | BL | STA | BLB1 | 3 | 14.39 | 79.9 | 109.1 | 113.6 | 0 | 275.4 | 105 | 4.691 | 21.7 | 109.2 | 26.5 | 407.6 | 11.13 | 0.048 | 28.8 | 59 | 31.1 | 50.7 | 113.2 | 114.8 | 1500 | 104.97 | 14.41 | 105 | 109 | 104.99 | 4.751 | 21.8 | 28.9 | 114.9 | 1500 | 0.2845 | 0.28806
01/11/2012 | 19:31 | 5:37 | 0:00 | 5:36 | BL | STA | BLB1 | 3 | 14.4 | 79.9 | 109.5 | 114.2 | 0 | 275.7 | 105 | 4.719 | 21.7 | 109.1 | 26.3 | 408.2 | 11.05 | 0.049 | 28.9 | 59 | 31.1 | 50.5 | 113.3 | 114.8 | 1500 | 104.97 | 14.41 | 105 | 109.1 | 104.99 | 4.751 | 21.8 | 28.9 | 114.9 | 1499 | 0.2862 | 0.28825
01/11/2012 | 19:32 | 5:38 | 0:00 | 5:37 | BL | STA | BLB1 | 3 | 14.37 | 79.9 | 108.5 | 113.3 | 0 | 275.3 | 105 | 4.701 | 21.8 | 109.1 | 26.3 | 408.6 | 10.89 | 0.048 | 28.9 | 58.99 | 31.1 | 50.4 | 113.3 | 114.8 | 1499 | 105.04 | 14.39 | 105 | 108.8 | 104.99 | 4.754 | 21.8 | 28.9 | 114.9 | 1500 | 0.28511 | 0.28824
01/11/2012 | 19:33 | 5:39 | 0:00 | 5:38 | BL | STA | BLB1 | 3 | 14.39 | 79.9 | 108.8 | 113.4 | 0.01 | 276.1 | 105.03 | 4.715 | 21.9 | 109 | 26.2 | 408.6 | 11.15 | 0.049 | 29 | 58.93 | 31.1 | 50.4 | 113.3 | 114.8 | 1504 | 104.99 | 14.4 | 105 | 108.7 | 105 | 4.75 | 21.8 | 28.9 | 114.8 | 1501 | 0.28514 | 0.2878
01/11/2012 | 19:34 | 5:40 | 0:00 | 5:39 | BL | STA | BLB1 | 3 | 14.39 | 79.9 | 109.2 | 113.8 | 0 | 275.5 | 104.98 | 4.71 | 22 | 109.2 | 26.1 | 408.4 | 10.9 | 0.051 | 28.9 | 59.03 | 31 | 50.6 | 113.6 | 114.9 | 1499 | 104.93 | 14.4 | 104.99 | 108.8 | 105 | 4.75 | 21.8 | 28.9 | 114.8 | 1501 | 0.28595 | 0.28783
01/11/2012 | 19:35 | 5:41 | 0:00 | 5:40 | BL | STA | BLB1 | 3 | 14.39 | 79.9 | 109.4 | 114.1 | 0 | 275.1 | 104.97 | 4.718 | 22 | 109.2 | 26.3 | 408.1 | 11.06 | 0.05 | 29 | 59.06 | 31 | 50.3 | 113.7 | 115 | 1500 | 105.01 | 14.4 | 104.99 | 109 | 105 | 4.75 | 21.9 | 28.9 | 114.9 | 1500 | 0.28603 | 0.28802
01/11/2012 | 19:36 | 5:42 | 0:00 | 5:41 | BL | STA | BLB1 | 3 | 14.44 | 79.9 | 108.5 | 113.3 | 0 | 274.9 | 104.98 | 4.707 | 22 | 109.2 | 26.5 | 407.6 | 11.28 | 0.048 | 29 | 59 | 31 | 50.3 | 113.7 | 115.1 | 1498 | 104.99 | 14.39 | 104.99 | 108.9 | 105 | 4.752 | 21.9 | 28.9 | 114.9 | 1501 | 0.2858 | 0.28795
01/11/2012 | 19:37 | 5:43 | 0:00 | 5:42 | BL | STA | BLB1 | 3 | 14.39 | 79.9 | 108.7 | 113.3 | 0 | 275.8 | 104.98 | 4.727 | 22.1 | 109.3 | 26.6 | 407.6 | 11.09 | 0.049 | 28.9 | 59.01 | 31 | 50.4 | 113.6 | 115 | 1498 | 105 | 14.37 | 105 | 108.6 | 104.99 | 4.755 | 22.1 | 29 | 115 | 1499 | 0.28698 | 0.28849
01/11/2012 | 19:38 | 5:44 | 0:00 | 5:43 | BL | STA | BLB1 | 3 | 14.38 | 79.8 | 109.1 | 113.8 | 0 | 275.3 | 105.02 | 4.715 | 22.1 | 109 | 26.8 | 407.3 | 11.29 | 0.052 | 28.9 | 59.03 | 31 | 50.5 | 113.6 | 115.1 | 1500 | 105 | 14.38 | 105.01 | 108.9 | 104.99 | 4.753 | 22.1 | 29 | 115.1 | 1500 | 0.28587 | 0.28815
01/11/2012 | 19:39 | 5:45 | 0:00 | 5:44 | BL | STA | BLB1 | 3 | 14.39 | 79.9 | 109.3 | 114.1 | 0 | 275.4 | 105 | 4.718 | 22 | 109.2 | 26.9 | 407.6 | 11.17 | 0.049 | 28.9 | 58.98 | 30.9 | 50.3 | 113.6 | 115.2 | 1500 | 105.03 | 14.39 | 105 | 109 | 104.99 | 4.751 | 22.1 | 28.9 | 115.1 | 1500 | 0.28597 | 0.28806
01/11/2012 | 19:40 | 5:46 | 0:00 | 5:45 | BL | STA | BLB1 | 3 | 14.36 | 80 | 108.5 | 113.3 | 0 | 275.5 | 105 | 4.71 | 22 | 109.2 | 27 | 407.6 | 11.09 | 0.049 | 28.9 | 59 | 30.9 | 50.4 | 113.6 | 115.1 | 1499 | 105 | 14.39 | 105 | 109 | 104.99 | 4.75 | 22 | 29 | 115.1 | 1500 | 0.28576 | 0.28799
01/11/2012 | 19:41 | 5:47 | 0:00 | 5:46 | BL | STA | BLB1 | 3 | 14.38 | 79.9 | 108.8 | 113.5 | 0 | 275.4 | 105 | 4.728 | 22 | 109.2 | 27.1 | 407.7 | 11.23 | 0.051 | 29 | 59.01 | 30.9 | 50.3 | 113.3 | 114.9 | 1500 | 104.99 | 14.39 | 105 | 108.9 | 105 | 4.752 | 22 | 29 | 115.1 | 1500 | 0.28669 | 0.28812
01/11/2012 | 19:42 | 5:48 | 0:00 | 5:47 | BL | STA | BLB1 | 3 | 14.37 | 79.9 | 109.1 | 113.8 | 0 | 276.6 | 105 | 4.711 | 21.9 | 109.2 | 27.2 | 407.6 | 10.85 | 0.051 | 28.9 | 58.95 | 30.9 | 50.3 | 113.2 | 114.8 | 1500 | 105.04 | 14.4 | 105.01 | 109.1 | 104.99 | 4.762 | 21.9 | 29 | 115 | 1499 | 0.28552 | 0.28889
01/11/2012 | 19:43 | 5:49 | 0:00 | 5:48 | BL | STA | BLB1 | 3 | 14.45 | 79.9 | 109.3 | 114 | 0 | 276.3 | 104.97 | 4.719 | 21.8 | 109 | 27.3 | 407.8 | 11.08 | 0.051 | 28.9 | 59.03 | 30.9 | 50.3 | 113.2 | 114.8 | 1498 | 104.97 | 14.4 | 105.01 | 109.2 | 105 | 4.758 | 21.9 | 28.9 | 114.9 | 1500 | 0.28658 | 0.28845
01/11/2012 | 19:44 | 5:50 | 0:00 | 5:49 | BL | STA | BLB1 | 3 | 14.39 | 79.9 | 108.5 | 113.3 | 0 | 276.3 | 104.97 | 4.737 | 21.7 | 109.2 | 27.4 | 408.2 | 11.14 | 0.051 | 28.9 | 58.98 | 31 | 50.5 | 113.2 | 114.8 | 1500 | 105 | 14.39 | 105.01 | 109.1 | 105 | 4.759 | 21.8 | 28.9 | 114.8 | 1500 | 0.28721 | 0.28851
01/11/2012 | 19:45 | 5:51 | 0:00 | 5:50 | BL | STA | BLB1 | 3 | 14.42 | 79.9 | 108.6 | 113.3 | -0.01 | 276 | 104.95 | 4.717 | 21.7 | 109.1 | 27.5 | 407.8 | 11.07 | 0.053 | 28.8 | 58.94 | 31 | 50.6 | 113.3 | 114.8 | 1500 | 104.99 | 14.39 | 105 | 109 | 104.99 | 4.752 | 21.8 | 28.9 | 114.8 | 1500 | 0.28602 | 0.28812
01/11/2012 | 19:46 | 5:52 | 0:00 | 5:51 | BL | STA | BLB1 | 3 | 14.38 | 79.9 | 109.1 | 113.7 | 0 | 276.3 | 105.01 | 4.717 | 21.8 | 109 | 27.6 | 407.9 | 11.3 | 0.052 | 29 | 59.01 | 31 | 50.7 | 113.5 | 114.9 | 1499 | 104.99 | 14.39 | 105 | 109 | 104.99 | 4.751 | 21.8 | 28.9 | 114.8 | 1500 | 0.28621 | 0.28806
01/11/2012 | 19:47 | 5:53 | 0:00 | 5:52 | BL | STA | BLB1 | 3 | 14.39 | 79.9 | 109.4 | 114.1 | 0 | 275.5 | 105 | 4.704 | 21.8 | 109.2 | 27.5 | 407.5 | 11.18 | 0.05 | 28.9 | 59 | 30.9 | 50.7 | 113.6 | 115.1 | 1500 | 104.97 | 14.38 | 105 | 109.3 | 105.02 | 4.743 | 21.8 | 28.9 | 115 | 1501 | 0.28529 | 0.28738
01/11/2012 | 19:48 | 5:54 | 0:00 | 5:53 | BL | STA | BLB1 | 3 | 14.4 | 79.9 | 108.8 | 113.6 | 0 | 275.6 | 104.98 | 4.72 | 21.8 | 109 | 27.4 | 407.4 | 11.24 | 0.05 | 28.8 | 59.02 | 31 | 50.7 | 113.7 | 115.1 | 1501 | 105.03 | 14.38 | 105 | 109.3 | 105.01 | 4.751 | 21.9 | 29 | 115.1 | 1500 | 0.2859 | 0.28806
01/11/2012 | 19:49 | 5:55 | 0:00 | 5:54 | BL | STA | BLB1 | 3 | 14.4 | 79.8 | 108.5 | 113.3 | 0 | 275.7 | 105.01 | 4.736 | 22 | 109.3 | 27.2 | 407.6 | 11.42 | 0.052 | 29 | 59.04 | 31 | 50.8 | 113.8 | 115.3 | 1500 | 105.03 | 14.38 | 105 | 109 | 105.01 | 4.752 | 21.9 | 28.9 | 115.1 | 1500 | 0.28706 | 0.28812
01/11/2012 | 19:50 | 5:56 | 0:00 | 5:55 | BL | STA | BLB1 | 3 | 14.39 | 79.8 | 109.1 | 113.7 | 0 | 276.3 | 105.01 | 4.716 | 22.1 | 109.2 | 26.8 | 407.6 | 11.18 | 0.049 | 29 | 59.01 | 30.9 | 50.7 | 113.8 | 115.1 | 1499 | 104.99 | 14.38 | 104.99 | 109 | 105 | 4.75 | 21.9 | 28.9 | 115.1 | 1500 | 0.28615 | 0.28802
01/11/2012 | 19:51 | 5:57 | 0:00 | 5:56 | BL | STA | BLB1 | 3 | 14.39 | 79.9 | 109.6 | 114.3 | 0 | 274.7 | 104.98 | 4.706 | 22.1 | 109.1 | 26.7 | 407.8 | 11.35 | 0.049 | 29 | 59.05 | 30.8 | 50.5 | 113.8 | 115.3 | 1500 | 104.97 | 14.38 | 104.99 | 109 | 105 | 4.754 | 21.9 | 28.9 | 115.1 | 1500 | 0.28541 | 0.28826
01/11/2012 | 19:52 | 5:58 | 0:00 | 5:57 | BL | STA | BLB1 | 3 | 14.39 | 79.9 | 108.5 | 113.3 | 0.01 | 275.9 | 105.01 | 4.714 | 22 | 109 | 26.5 | 407.7 | 11.3 | 0.051 | 28.9 | 58.96 | 30.9 | 50.6 | 113.5 | 115.1 | 1502 | 104.97 | 14.41 | 104.99 | 108.8 | 104.99 | 4.752 | 22 | 28.9 | 115.1 | 1500 | 0.28551 | 0.28814
01/11/2012 | 19:53 | 5:59 | 0:00 | 5:58 | BL | STA | BLB1 | 3 | 14.4 | 79.8 | 109 | 113.6 | 0 | 275.9 | 104.98 | 4.713 | 22.1 | 109.1 | 26.5 | 407.4 | 11.15 | 0.048 | 28.9 | 58.98 | 30.8 | 50.6 | 113.4 | 115 | 1500 | 105.01 | 14.4 | 104.99 | 108.8 | 105 | 4.746 | 22.1 | 28.9 | 115 | 1500 | 0.28572 | 0.28778
01/11/2012 | 19:54 | 6:00 | 0:00 | 5:59 | BL | STA | BLB1 | 3 | 14.4 | 79.9 | 109.5 | 114.1 | 0 | 276.1 | 105.02 | 4.722 | 22.1 | 109.2 | 26.4 | 407.1 | 11.41 | 0.052 | 29 | 59.04 | 30.9 | 50.8 | 113.4 | 115 | 1500 | 105.06 | 14.4 | 105 | 109 | 105 | 4.744 | 22.1 | 28.9 | 115 | 1499 | 0.28613 | 0.28782
01/11/2012 | 19:55 | 6:01 | 0:00 | 6:00 | BL | STA | BLB1 | 3 | 14.38 | 79.9 | 108.6 | 113.4 | 0 | 276.1 | 105.02 | 4.743 | 22 | 109.1 | 26.3 | 407.9 | 11.21 | 0.051 | 28.9 | 58.96 | 30.9 | 50.9 | 113.4 | 115 | 1500 | 105.01 | 14.39 | 105 | 108.9 | 105 | 4.747 | 22.1 | 28.9 | 115 | 1500 | 0.28754 | 0.28781
01/11/2012 | 19:56 | 6:02 | 0:00 | 6:01 | BL | STA | BLB1 | 3 | 14.39 | 79.9 | 108.8 | 113.5 | 0 | 275.8 | 105.01 | 4.716 | 21.9 | 109 | 26.2 | 409.2 | 11.34 | 0.048 | 28.9 | 58.99 | 30.9 | 50.6 | 113.3 | 114.8 | 1500 | 105.01 | 14.39 | 105 | 108.9 | 105 | 4.749 | 22 | 28.9 | 115 | 1500 | 0.28591 | 0.28793
01/11/2012 | 20:01 | 6:07 | 0:00 | 6:06 | BL | DAQ | BLB1 | 3 | 14.4 | 79.9 | 109.5 | 114.2 | 0 | 275.8 | 105.01 | 4.724 | 21.8 | 109 | 26.9 | 407.5 | 11.25 | 0.052 | 28.9 | 58.99 | 31 | 50.6 | 113.7 | 114.9 | 1502 | 104.94 | 14.39 | 105 | 109 | 105 | 4.755 | 21.8 | 28.9 | 114.8 | 1500 | 0.2862 | 0.2883
01/11/2012 | 20:06 | 6:12 | 0:00 | 6:11 | BL | DAQ | BLB1 | 3 | 14.4 | 79.9 | 109.1 | 113.8 | 0 | 275.5 | 104.97 | 4.718 | 22.1 | 109.1 | 27.3 | 407.3 | 11.26 | 0.05 | 28.9 | 59.05 | 31 | 50.7 | 114 | 115.2 | 1497 | 104.99 | 14.39 | 105 | 109 | 105 | 4.749 | 21.9 | 28.9 | 115 | 1500 | 0.28666 | 0.28793
01/11/2012 | 20:11 | 6:17 | 0:00 | 6:16 | BL | DAQ | BLB1 | 3 | 14.4 | 79.9 | 109 | 113.6 | 0 | 276.7 | 105 | 4.725 | 21.9 | 109.1 | 27.3 | 407.4 | 11.1 | 0.049 | 28.8 | 59.01 | 31 | 50.6 | 113.4 | 114.8 | 1500 | 105 | 14.39 | 105 | 108.8 | 105 | 4.754 | 22 | 28.9 | 115.1 | 1500 | 0.28648 | 0.28824
01/11/2012 | 20:16 | 6:22 | 0:00 | 6:21 | BL | DAQ | BLB1 | 3 | 14.38 | 79.9 | 109.1 | 114 | 0 | 275.6 | 104.97 | 4.716 | 21.8 | 109.1 | 26.6 | 407.3 | 11.26 | 0.052 | 28.9 | 59.03 | 30.9 | 50.6 | 113.7 | 115 | 1499 | 104.99 | 14.39 | 105 | 109 | 105 | 4.755 | 21.8 | 28.9 | 114.8 | 1500 | 0.28615 | 0.2883
01/11/2012 | 20:21 | 6:27 | 0:00 | 6:26 | BL | DAQ | BLB1 | 3 | 14.39 | 79.9 | 108.6 | 113.3 | 0 | 275.7 | 105.04 | 4.736 | 21.8 | 109.3 | 26.3 | 407.1 | 11.39 | 0.05 | 28.7 | 59 | 30.9 | 50.5 | 113.7 | 115 | 1501 | 104.96 | 14.39 | 105 | 108.9 | 105 | 4.75 | 21.9 | 28.9 | 115.1 | 1500 | 0.28706 | 0.28799
01/11/2012 | 20:26 | 6:32 | 0:00 | 6:31 | BL | DAQ | BLB1 | 3 | 14.38 | 79.9 | 109.3 | 114.1 | 0 | 276.2 | 105.02 | 4.72 | 22 | 109.3 | 27.3 | 407.9 | 11.37 | 0.049 | 29 | 59.02 | 31 | 50.5 | 113.3 | 114.7 | 1501 | 105.06 | 14.39 | 105 | 109 | 104.99 | 4.753 | 22 | 28.9 | 115 | 1500 | 0.28582 | 0.28818
01/11/2012 | 20:27 | 6:33 | 0:00 | 6:32 | BL | STA | BLB1 | 4 | 14.39 | 79.9 | 107.6 | 110.8 | -0.09 | 168.8 | 101.88 | 1.082 | 22 | 112.8 | 27.4 | 411 | 11.2 | 0.052 | 29.2 | 34.15 | 30.9 | 50.4 | 113.1 | 113 | 711 | 20.99 | 14.41 | 30.94 | 108.4 | 100.66 | 1.495 | 22 | 29.1 | 113.7 | 887 | 0.69234 | 0.5202
01/11/2012 | 20:28 | 6:34 | 0:00 | 6:33 | BL | STA | BLB1 | 4 | 14.45 | 79.9 | 107.3 | 110 | -0.02 | 165.4 | 103.89 | 1.043 | 21.8 | 112.7 | 27.6 | 411.1 | 11.29 | 0.05 | 29.5 | 34.45 | 30.9 | 50.4 | 113.5 | 112.7 | 704 | 20.11 | 14.41 | 25.53 | 107.9 | 102.12 | 1.287 | 22 | 29.3 | 113.2 | 789 | 0.70351 | 0.61013
01/11/2012 | 20:29 | 6:35 | 0:00 | 6:34 | BL | STA | BLB1 | 4 | 14.37 | 79.9 | 107.3 | 109.8 | 0 | 169.2 | 103.87 | 1.066 | 21.8 | 112.6 | 27.6 | 411.4 | 11.47 | 0.05 | 29.8 | 34.52 | 30.9 | 50.3 | 113 | 112 | 686 | 19.94 | 14.41 | 23.7 | 107.7 | 102.71 | 1.221 | 21.9 | 29.4 | 112.9 | 759 | 0.74418 | 0.64818
01/11/2012 | 20:30 | 6:36 | 0:00 | 6:35 | BL | STA | BLB1 | 4 | 14.4 | 79.9 | 107.8 | 110.1 | 0 | 171.9 | 103.95 | 1.069 | 21.8 | 112.6 | 27.2 | 411.2 | 11.21 | 0.05 | 30 | 34.35 | 30.9 | 50.3 | 112.5 | 111.5 | 701 | 20.04 | 14.4 | 22.77 | 107.6 | 103.01 | 1.185 | 21.9 | 29.5 | 112.6 | 742 | 0.72666 | 0.66977
01/11/2012 | 20:31 | 6:37 | 0:00 | 6:36 | BL | STA | BLB1 | 4 | 14.41 | 79.8 | 108.8 | 111 | 0 | 174.9 | 104.04 | 1.062 | 21.7 | 112.6 | 26.8 | 411.1 | 11.33 | 0.05 | 30 | 34.22 | 30.9 | 50.4 | 112.6 | 111.3 | 701 | 20.06 | 14.4 | 22.22 | 107.8 | 103.21 | 1.166 | 21.8 | 29.6 | 112.3 | 735 | 0.72119 | 0.68177
01/11/2012 | 20:32 | 6:38 | 0:00 | 6:37 | BL | STA | BLB1 | 4 | 14.4 | 79.9 | 109.7 | 111.8 | 0 | 174 | 103.92 | 1.062 | 21.7 | 112.6 | 26.6 | 411.1 | 11.23 | 0.05 | 29.9 | 34.49 | 30.9 | 50.3 | 113.1 | 111.6 | 691 | 20.01 | 14.45 | 20.05 | 109.4 | 104.03 | 1.087 | 21.8 | 29.9 | 111.4 | 703 | 0.73345 | 0.73643
01/11/2012 | 20:33 | 6:39 | 0:00 | 6:38 | BL | STA | BLB1 | 4 | 14.42 | 80 | 110.4 | 112.5 | 0 | 172.4 | 103.99 | 1.049 | 21.8 | 112.4 | 26.4 | 411.1 | 11.21 | 0.05 | 29.7 | 34.65 | 30.9 | 50.3 | 114.2 | 112 | 697 | 20 | 14.41 | 19.99 | 109.8 | 103.93 | 1.076 | 21.8 | 29.8 | 111.6 | 696 | 0.7186 | 0.73852
01/11/2012 | 20:34 | 6:40 | 0:00 | 6:39 | BL | STA | BLB1 | 4 | 14.43 | 79.9 | 110.7 | 112.9 | 0 | 169.3 | 104 | 1.045 | 21.8 | 112.5 | 26.3 | 411.2 | 11.29 | 0.05 | 29.3 | 34.7 | 30.9 | 50.3 | 117 | 113.8 | 698 | 20 | 14.42 | 19.98 | 110.1 | 103.92 | 1.079 | 21.8 | 29.7 | 112.1 | 695 | 0.71483 | 0.74202
01/11/2012 | 20:35 | 6:41 | 0:00 | 6:40 | BL | STA | BLB1 | 4 | 14.47 | 79.9 | 108.7 | 111.3 | 0 | 165.3 | 104.02 | 1.046 | 22 | 112.4 | 26.3 | 411.2 | 11.13 | 0.05 | 29.2 | 34.65 | 30.9 | 50.3 | 119.3 | 115.5 | 702 | 20.01 | 14.41 | 19.99 | 109.9 | 103.94 | 1.081 | 21.8 | 29.6 | 112.8 | 695 | 0.71108 | 0.74302
01/11/2012 | 20:36 | 6:42 | 0:00 | 6:41 | BL | STA | BLB1 | 4 | 14.44 | 79.9 | 107.7 | 110.2 | 0 | 164.8 | 103.99 | 1.053 | 21.9 | 112.4 | 26.6 | 411.6 | 11.29 | 0.05 | 28.9 | 34.66 | 30.9 | 50.2 | 120.2 | 116.3 | 701 | 20.04 | 14.42 | 19.98 | 109.5 | 103.95 | 1.08 | 21.9 | 29.5 | 113.5 | 695 | 0.71579 | 0.7427
01/11/2012 | 20:37 | 6:43 | 0:00 | 6:42 | BL | STA | BLB1 | 4 | 14.35 | 80 | 107.6 | 110 | 0 | 165.1 | 103.95 | 1.079 | 22 | 112.4 | 27 | 411.4 | 10.99 | 0.05 | 28.7 | 34.65 | 30.9 | 50.3 | 120.3 | 116.8 | 690 | 19.97 | 14.43 | 19.99 | 107.7 | 103.99 | 1.09 | 22.1 | 28.9 | 116.7 | 696 | 0.74777 | 0.74813
01/11/2012 | 20:38 | 6:44 | 0:00 | 6:43 | BL | STA | BLB1 | 4 | 14.39 | 80 | 108.4 | 110.7 | 0 | 162.8 | 103.95 | 1.07 | 22 | 112.4 | 27.1 | 411.3 | 11.08 | 0.05 | 28.6 | 34.88 | 31 | 50.2 | 119.8 | 116.7 | 697 | 20 | 14.41 | 19.99 | 107.9 | 103.98 | 1.087 | 22.1 | 28.8 | 116.8 | 696 | 0.73298 | 0.74607
01/11/2012 | 20:39 | 6:45 | 0:00 | 6:44 | BL | STA | BLB1 | 4 | 14.43 | 79.9 | 109.4 | 111.7 | 0 | 162.1 | 103.9 | 1.051 | 22 | 112.3 | 27.2 | 411.2 | 11.17 | 0.05 | 28.5 | 35.1 | 30.9 | 50.3 | 118.8 | 116.2 | 688 | 19.92 | 14.4 | 19.97 | 108.3 | 103.96 | 1.087 | 22.1 | 28.7 | 116.6 | 694 | 0.73231 | 0.74897
01/11/2012 | 20:40 | 6:46 | 0:00 | 6:45 | BL | STA | BLB1 | 4 | 14.39 | 79.9 | 110.4 | 112.6 | -0.01 | 163.4 | 103.93 | 1.061 | 22.1 | 112.3 | 27.3 | 411.7 | 10.94 | 0.05 | 28.6 | 35.01 | 30.9 | 50.4 | 118.1 | 115.7 | 697 | 19.99 | 14.41 | 19.98 | 108.7 | 103.96 | 1.089 | 22.1 | 28.7 | 116.5 | 694 | 0.72718 | 0.74997
01/11/2012 | 20:41 | 6:47 | 0:00 | 6:46 | BL | STA | BLB1 | 4 | 14.47 | 79.9 | 110.3 | 112.9 | 0 | 165.7 | 104.08 | 1.068 | 22 | 112.2 | 27.5 | 411.6 | 11.08 | 0.05 | 28.6 | 34.85 | 31 | 50.3 | 117.3 | 115.2 | 703 | 20.07 | 14.4 | 19.98 | 109.1 | 103.96 | 1.091 | 22 | 28.7 | 116.3 | 693 | 0.72284 | 0.75243
01/11/2012 | 20:42 | 6:48 | 0:00 | 6:47 | BL | STA | BLB1 | 4 | 14.35 | 79.9 | 108.1 | 110.7 | 0 | 167.3 | 103.99 | 1.088 | 21.9 | 112.3 | 27.3 | 411.5 | 10.81 | 0.05 | 28.6 | 34.83 | 30.9 | 50.1 | 116.8 | 114.9 | 698 | 20.01 | 14.43 | 20.06 | 108.5 | 104.09 | 1.115 | 21.9 | 28.6 | 115 | 705 | 0.74387 | 0.75288
01/11/2012 | 20:43 | 6:49 | 0:00 | 6:48 | BL | STA | BLB1 | 4 | 14.4 | 79.9 | 107.7 | 110.2 | 0 | 168.5 | 104.03 | 1.066 | 21.8 | 112.3 | 27.1 | 411.4 | 10.82 | 0.05 | 28.6 | 34.97 | 31 | 50.1 | 116.3 | 114.4 | 697 | 19.99 | 14.41 | 20 | 108.2 | 104.02 | 1.104 | 21.8 | 28.6 | 114.8 | 696 | 0.73061 | 0.75736
01/11/2012 | 20:44 | 6:50 | 0:00 | 6:49 | BL | STA | BLB1 | 4 | 14.37 | 80 | 108.4 | 110.7 | 0 | 168.9 | 103.92 | 1.091 | 21.7 | 112.3 | 26.8 | 411.4 | 11 | 0.05 | 28.8 | 34.95 | 30.9 | 49.9 | 116.2 | 114.1 | 693 | 20.01 | 14.4 | 19.99 | 108.1 | 103.99 | 1.1 | 21.8 | 28.6 | 114.6 | 696 | 0.7513 | 0.75499
01/11/2012 | 20:45 | 6:51 | 0:00 | 6:50 | BL | STA | BLB1 | 4 | 14.34 | 79.9 | 109.3 | 111.5 | 0 | 169.2 | 103.95 | 1.085 | 21.7 | 112.3 | 26.7 | 411.1 | 10.81 | 0.05 | 28.8 | 34.98 | 30.9 | 49.7 | 116.5 | 114.2 | 692 | 19.97 | 14.4 | 19.99 | 108.4 | 103.99 | 1.099 | 21.8 | 28.7 | 114.5 | 696 | 0.74975 | 0.75431
01/11/2012 | 20:46 | 6:52 | 0:00 | 6:51 | BL | STA | BLB1 | 4 | 14.39 | 80 | 110 | 112.2 | 0 | 166.3 | 103.93 | 1.067 | 21.7 | 112.3 | 26.5 | 411 | 11.01 | 0.05 | 28.9 | 35.07 | 30.7 | 49.6 | 117.1 | 114.5 | 695 | 19.96 | 14.4 | 19.99 | 108.6 | 103.99 | 1.098 | 21.7 | 28.7 | 114.5 | 696 | 0.7345 | 0.75362
01/11/2012 | 20:47 | 6:53 | 0:00 | 6:52 | BL | STA | BLB1 | 4 | 14.4 | 79.9 | 110.6 | 112.8 | 0 | 166.7 | 104.08 | 1.071 | 21.8 | 112.3 | 26.4 | 410.9 | 10.89 | 0.05 | 29 | 34.96 | 30.7 | 49.7 | 117.6 | 115 | 694 | 19.99 | 14.38 | 19.98 | 110.4 | 104.03 | 1.104 | 21.8 | 29 | 114.9 | 690 | 0.73721 | 0.76471
01/11/2012 | 20:48 | 6:54 | 0:00 | 6:53 | BL | STA | BLB1 | 4 | 14.42 | 79.9 | 108.7 | 111.3 | -0.01 | 165.1 | 103.87 | 1.075 | 21.8 | 112.3 | 26.6 | 411 | 10.91 | 0.05 | 29 | 35.03 | 30.9 | 49.8 | 117.8 | 115.3 | 689 | 19.94 | 14.39 | 20 | 109.9 | 104.04 | 1.097 | 21.8 | 29 | 115 | 695 | 0.7472 | 0.75364
01/11/2012 | 20:49 | 6:55 | 0:00 | 6:54 | BL | STA | BLB1 | 4 | 14.46 | 80 | 107.8 | 110.3 | 0 | 166.7 | 104.02 | 1.055 | 21.9 | 112.2 | 26.8 | 410.9 | 10.96 | 0.05 | 29.1 | 34.87 | 30.9 | 49.7 | 117.8 | 115.3 | 704 | 20.06 | 14.39 | 19.99 | 109.2 | 103.98 | 1.095 | 21.8 | 29 | 115.1 | 693 | 0.71338 | 0.75481
01/11/2012 | 20:50 | 6:56 | 0:00 | 6:55 | BL | STA | BLB1 | 4 | 14.39 | 79.8 | 107.9 | 110.2 | 0 | 165.7 | 103.99 | 1.059 | 22 | 112.2 | 26.8 | 410.8 | 10.74 | 0.05 | 29.1 | 35 | 30.7 | 49.3 | 117.6 | 115.1 | 696 | 19.97 | 14.4 | 20 | 108.9 | 104 | 1.094 | 21.8 | 29 | 115.1 | 695 | 0.72758 | 0.75158
01/11/2012 | 20:51 | 6:57 | 0:00 | 6:56 | BL | STA | BLB1 | 4 | 14.47 | 79.9 | 108.8 | 111 | 0 | 167.4 | 104.01 | 1.055 | 22 | 112.3 | 27.1 | 410.8 | 11.02 | 0.05 | 29.1 | 34.98 | 30.7 | 49.5 | 117.4 | 114.9 | 698 | 20.01 | 14.4 | 19.99 | 108.8 | 103.99 | 1.092 | 21.9 | 29 | 115.1 | 694 | 0.72131 | 0.75166
01/11/2012 | 20:52 | 6:58 | 0:00 | 6:57 | BL | STA | BLB1 | 4 | 14.42 | 80 | 109.5 | 111.7 | 0.01 | 168.1 | 104 | 1.073 | 22.1 | 112.3 | 27.2 | 410.8 | 10.87 | 0.05 | 29 | 34.84 | 30.8 | 49.3 | 117.3 | 115 | 694 | 20.03 | 14.4 | 19.98 | 109.3 | 103.93 | 1.084 | 22 | 29.1 | 114.9 | 695 | 0.73711 | 0.74545
01/11/2012 | 20:53 | 6:59 | 0:00 | 6:58 | BL | STA | BLB1 | 4 | 14.37 | 79.8 | 110.1 | 112.4 | 0 | 166.3 | 103.92 | 1.072 | 22.1 | 112.2 | 27.2 | 410.8 | 11.01 | 0.05 | 29 | 35.03 | 30.7 | 49.3 | 117.4 | 114.9 | 689 | 19.96 | 14.41 | 19.99 | 109.6 | 103.96 | 1.088 | 22.1 | 29.1 | 115 | 696 | 0.74437 | 0.74676
01/11/2012 | 20:54 | 7:00 | 0:00 | 6:59 | BL | STA | BLB1 | 4 | 14.44 | 79.8 | 109.8 | 112.4 | 0 | 167.3 | 104.03 | 1.074 | 22.1 | 112.2 | 27.3 | 410.7 | 11.15 | 0.05 | 29 | 34.93 | 30.7 | 49.2 | 117.5 | 115.1 | 699 | 20.03 | 14.42 | 20.01 | 109.8 | 103.99 | 1.094 | 22.1 | 29 | 115 | 698 | 0.73252 | 0.74797
01/11/2012 | 20:55 | 7:01 | 0:00 | 7:00 | BL | STA | BLB1 | 4 | 14.36 | 79.9 | 108.3 | 110.8 | 0 | 165.7 | 103.78 | 1.094 | 22 | 112.2 | 27.2 | 410.8 | 10.7 | 0.05 | 28.8 | 34.93 | 30.8 | 49.3 | 117.3 | 115 | 684 | 19.92 | 14.41 | 20.01 | 109.6 | 104 | 1.096 | 22.1 | 29 | 115 | 699 | 0.76673 | 0.74827
01/11/2012 | 20:56 | 7:02 | 0:00 | 7:01 | BL | STA | BLB1 | 4 | 14.35 | 79.8 | 107.7 | 110.2 | 0 | 166.9 | 103.87 | 1.08 | 22 | 112.2 | 27.1 | 410.8 | 10.85 | 0.05 | 28.9 | 34.99 | 31 | 49.5 | 117.2 | 114.8 | 686 | 19.93 | 14.43 | 20.02 | 109.2 | 104.01 | 1.099 | 22 | 29 | 115 | 700 | 0.75433 | 0.74887
01/11/2012 | 20:57 | 7:03 | 0:00 | 7:02 | BL | STA | BLB1 | 4 | 14.38 | 79.9 | 108.2 | 110.5 | 0 | 167 | 103.96 | 1.084 | 21.8 | 112.2 | 26.7 | 410.7 | 11.07 | 0.05 | 28.8 | 34.93 | 30.7 | 49.3 | 117.1 | 114.7 | 691 | 19.94 | 14.41 | 20.04 | 108 | 104.03 | 1.104 | 21.8 | 28.8 | 114.8 | 700 | 0.75127 | 0.75153
01/11/2012 | 20:58 | 7:04 | 0:00 | 7:03 | BL | STA | BLB1 | 4 | 14.38 | 79.9 | 109 | 111.2 | 0 | 168.8 | 104.01 | 1.079 | 21.8 | 112.2 | 26.5 | 410.7 | 11.23 | 0.05 | 28.9 | 34.8 | 30.8 | 49.1 | 117.2 | 114.7 | 690 | 19.97 | 14.41 | 20.01 | 108.3 | 104.02 | 1.096 | 21.8 | 28.9 | 114.7 | 699 | 0.74777 | 0.74827
01/11/2012 | 20:59 | 7:05 | 0:00 | 7:04 | BL | STA | BLB1 | 4 | 14.39 | 80 | 109.5 | 111.7 | 0 | 166.7 | 103.94 | 1.067 | 21.7 | 112.2 | 26.3 | 410.4 | 11.25 | 0.05 | 28.8 | 35.06 | 30.7 | 49 | 117.3 | 114.8 | 696 | 19.99 | 14.41 | 20.01 | 108.6 | 104.01 | 1.093 | 21.8 | 28.9 | 114.8 | 698 | 0.73234 | 0.74729
01/11/2012 | 21:00 | 7:06 | 0:00 | 7:05 | BL | STA | BLB1 | 4 | 14.35 | 79.8 | 109.9 | 112.2 | 0 | 164.5 | 103.91 | 1.071 | 21.7 | 112.3 | 26.3 | 410.5 | 11.07 | 0.05 | 28.8 | 35.16 | 30.7 | 49.1 | 117.6 | 114.9 | 689 | 19.94 | 14.4 | 19.99 | 108.9 | 103.99 | 1.093 | 21.8 | 28.9 | 114.8 | 695 | 0.74442 | 0.75127
01/11/2012 | 21:01 | 7:07 | 0:00 | 7:06 | BL | STA | BLB1 | 4 | 14.37 | 79.9 | 110.2 | 112.5 | 0 | 165.1 | 103.87 | 1.089 | 21.7 | 112.2 | 26.7 | 410.5 | 11.26 | 0.05 | 28.9 | 35.06 | 30.9 | 49.3 | 117.7 | 115.2 | 681 | 19.9 | 14.39 | 19.99 | 109.1 | 103.98 | 1.091 | 21.8 | 28.9 | 114.9 | 694 | 0.76736 | 0.75097
01/11/2012 | 21:02 | 7:08 | 0:00 | 7:07 | BL | STA | BLB1 | 4 | 14.42 | 79.9 | 108.6 | 111.2 | 0 | 165.5 | 103.99 | 1.061 | 21.8 | 112.2 | 26.8 | 410.6 | 11.2 | 0.05 | 28.8 | 35.07 | 30.7 | 49.1 | 117.7 | 115.2 | 690 | 19.96 | 14.39 | 19.98 | 109.2 | 104.01 | 1.084 | 21.8 | 28.9 | 115.3 | 694 | 0.73566 | 0.74653
01/11/2012 | 21:03 | 7:09 | 0:00 | 7:08 | BL | STA | BLB1 | 4 | 14.42 | 79.9 | 107.8 | 110.3 | 0 | 166.1 | 104.06 | 1.052 | 21.9 | 112.2 | 27 | 410.3 | 11.21 | 0.05 | 28.9 | 35.2 | 30.7 | 49.2 | 117.5 | 115 | 701 | 20.01 | 14.39 | 19.97 | 108.6 | 103.99 | 1.079 | 21.8 | 28.9 | 115.2 | 693 | 0.71618 | 0.74453
01/11/2012 | 21:04 | 7:10 | 0:00 | 7:09 | BL | STA | BLB1 | 4 | 14.38 | 79.9 | 108 | 110.3 | -0.01 | 166.2 | 103.91 | 1.061 | 22 | 112.2 | 27 | 410.3 | 11.39 | 0.05 | 28.9 | 35.31 | 30.8 | 49.2 | 117.3 | 114.9 | 688 | 19.92 | 14.39 | 19.97 | 108.3 | 104 | 1.083 | 21.9 | 28.9 | 115.1 | 693 | 0.73928 | 0.74729
01/11/2012 | 21:05 | 7:11 | 0:00 | 7:10 | BL | STA | BLB1 | 4 | 14.37 | 79.9 | 108.6 | 110.9 | 0 | 168 | 103.83 | 1.084 | 22.1 | 112.2 | 27.1 | 410.3 | 11.12 | 0.05 | 28.8 | 34.88 | 30.8 | 49.3 | 117.2 | 114.7 | 689 | 19.94 | 14.4 | 19.99 | 108.4 | 104 | 1.085 | 21.9 | 28.9 | 115 | 695 | 0.75345 | 0.74577
01/11/2012 | 21:06 | 7:12 | 0:00 | 7:11 | BL | STA | BLB1 | 4 | 14.37 | 79.9 | 109.1 | 111.3 | 0 | 166.4 | 103.87 | 1.055 | 22.1 | 112.2 | 27.3 | 410.4 | 11.33 | 0.05 | 28.8 | 35.23 | 30.9 | 49.4 | 117.2 | 114.7 | 687 | 19.92 | 14.4 | 19.99 | 108.5 | 103.99 | 1.087 | 22 | 28.9 | 115 | 696 | 0.73617 | 0.74607
01/11/2012 | 21:07 | 7:13 | 0:00 | 7:12 | BL | STA | BLB1 | 4 | 14.41 | 79.8 | 109.6 | 111.8 | 0.01 | 169.7 | 104.07 | 1.074 | 22.2 | 112.2 | 27.3 | 410.2 | 11.37 | 0.05 | 29 | 34.64 | 30.9 | 49.3 | 117.5 | 115 | 696 | 20.03 | 14.42 | 20.03 | 109.4 | 103.99 | 1.093 | 22.1 | 28.9 | 115 | 699 | 0.73567 | 0.74548
01/11/2012 | 21:08 | 7:14 | 0:00 | 7:13 | BL | STA | BLB1 | 4 | 14.43 | 79.8 | 109.9 | 112.2 | 0 | 165.6 | 104.02 | 1.06 | 22.1 | 112.2 | 27.4 | 410.2 | 11.08 | 0.05 | 28.9 | 35.11 | 30.9 | 49.3 | 117.6 | 115 | 697 | 19.96 | 14.38 | 19.97 | 109.6 | 103.94 | 1.085 | 22.1 | 28.9 | 115 | 693 | 0.72759 | 0.74867
01/11/2012 | 21:09 | 7:15 | 0:00 | 7:14 | BL | STA | BLB1 | 4 | 14.4 | 79.9 | 110.1 | 112.4 | 0 | 164.1 | 103.92 | 1.052 | 22 | 112.2 | 27.1 | 410.3 | 11.32 | 0.05 | 28.9 | 35.19 | 30.8 | 49.2 | 117.7 | 115.2 | 690 | 19.93 | 14.4 | 19.98 | 109.7 | 103.96 | 1.089 | 22.1 | 28.9 | 115 | 694 | 0.73052 | 0.74997
01/11/2012 | 21:10 | 7:16 | 0:00 | 7:15 | BL | STA | BLB1 | 4 | 14.39 | 79.9 | 108.6 | 111.2 | -0.01 | 163.4 | 104 | 1.064 | 21.9 | 112.2 | 27 | 410.1 | 11.21 | 0.05 | 28.9 | 35.27 | 31 | 49.3 | 117.6 | 115.3 | 693 | 19.94 | 14.39 | 19.97 | 109.6 | 103.95 | 1.087 | 22 | 28.9 | 115.1 | 693 | 0.73528 | 0.75005
01/11/2012 | 21:11 | 7:17 | 0:00 | 7:16 | BL | STA | BLB1 | 4 | 14.4 | 79.8 | 107.8 | 110.3 | 0 | 167.4 | 103.98 | 1.074 | 21.8 | 112.1 | 26.5 | 410.2 | 11.24 | 0.05 | 28.9 | 34.9 | 30.8 | 49 | 117.4 | 115.1 | 690 | 19.99 | 14.39 | 19.98 | 109.3 | 103.97 | 1.09 | 22 | 28.9 | 115.1 | 694 | 0.74356 | 0.75066
01/11/2012 | 21:12 | 7:18 | 0:00 | 7:17 | BL | STA | BLB1 | 4 | 14.49 | 79.9 | 107.8 | 110.1 | 0 | 171.3 | 104.12 | 1.083 | 21.7 | 112.1 | 26.5 | 410.2 | 11.38 | 0.05 | 28.9 | 34.6 | 31 | 49.1 | 117.2 | 114.8 | 702 | 20.07 | 14.46 | 20.02 | 107.8 | 104.05 | 1.097 | 21.8 | 28.9 | 114.9 | 702 | 0.73403 | 0.74538
01/11/2012 | 21:13 | 7:19 | 0:00 | 7:18 | BL | STA | BLB1 | 4 | 14.43 | 79.9 | 108.8 | 111.1 | 0 | 169 | 104.04 | 1.066 | 21.7 | 112.2 | 26.3 | 410.2 | 11.19 | 0.05 | 28.8 | 34.77 | 30.8 | 48.8 | 117.1 | 114.7 | 703 | 20.06 | 14.43 | 20.01 | 108.2 | 104 | 1.098 | 21.8 | 29 | 114.8 | 698 | 0.72184 | 0.75071
01/11/2012 | 21:14 | 7:20 | 0:00 | 7:19 | BL | STA | BLB1 | 4 | 14.43 | 79.9 | 109.7 | 112 | 0.01 | 170.3 | 104.07 | 1.065 | 21.7 | 112.2 | 26.5 | 410.2 | 11.34 | 0.05 | 29 | 34.72 | 30.7 | 49 | 117.3 | 114.8 | 701 | 20.06 | 14.42 | 20.01 | 108.6 | 104 | 1.1 | 21.8 | 28.9 | 114.8 | 698 | 0.72322 | 0.75208
01/11/2012 | 21:15 | 7:21 | 0:00 | 7:20 | BL | STA | BLB1 | 4 | 14.46 | 79.9 | 110.4 | 112.7 | 0 | 166.8 | 104.11 | 1.049 | 21.7 | 112.2 | 26.8 | 410.1 | 11.28 | 0.05 | 28.9 | 35.09 | 31 | 49.1 | 117.5 | 115 | 709 | 20.04 | 14.4 | 20 | 109 | 103.97 | 1.095 | 21.8 | 28.9 | 114.8 | 696 | 0.70502 | 0.75118
01/11/2012 | 21:16 | 7:22 | 0:00 | 7:21 | BL | STA | BLB1 | 4 | 14.35 | 79.8 | 108.5 | 111.1 | 0 | 164.4 | 103.88 | 1.077 | 21.8 | 112.2 | 26.8 | 410.3 | 11.24 | 0.05 | 28.8 | 35.33 | 30.7 | 49 | 117.6 | 115.1 | 685 | 19.9 | 14.39 | 19.99 | 109 | 103.97 | 1.096 | 21.8 | 28.9 | 114.9 | 694 | 0.75447 | 0.75441
01/11/2012 | 21:17 | 7:23 | 0:00 | 7:22 | BL | STA | BLB1 | 4 | 14.42 | 79.8 | 107.8 | 110.3 | 0 | 168.6 | 104.02 | 1.052 | 21.8 | 112.1 | 27.1 | 410.1 | 11.42 | 0.05 | 28.9 | 34.9 | 31 | 49.1 | 117.5 | 115 | 699 | 20.01 | 14.41 | 19.99 | 108 | 104 | 1.085 | 21.8 | 28.9 | 115.1 | 696 | 0.71823 | 0.7447
01/11/2012 | 21:18 | 7:24 | 0:00 | 7:23 | BL | STA | BLB1 | 4 | 14.37 | 80 | 108.5 | 110.7 | 0 | 167.3 | 103.91 | 1.079 | 22 | 112.2 | 27.1 | 410.3 | 11.16 | 0.05 | 28.9 | 34.97 | 30.7 | 49 | 117.4 | 115 | 687 | 19.93 | 14.41 | 19.99 | 108.1 | 104.01 | 1.091 | 21.9 | 28.9 | 115 | 696 | 0.75254 | 0.74881
01/11/2012 | 21:19 | 7:25 | 0:00 | 7:24 | BL | STA | BLB1 | 4 | 14.43 | 79.9 | 109.1 | 111.4 | 0 | 168.8 | 104.02 | 1.059 | 22 | 112.2 | 27.1 | 410.2 | 11.34 | 0.05 | 28.9 | 34.93 | 30.7 | 49.1 | 117.4 | 114.8 | 699 | 20.03 | 14.39 | 19.98 | 108.4 | 103.97 | 1.09 | 21.9 | 28.9 | 114.9 | 694 | 0.72229 | 0.75066
01/11/2012 | 21:20 | 7:26 | 0:00 | 7:25 | BL | STA | BLB1 | 4 | 14.45 | 80 | 109.7 | 112 | 0 | 169 | 104.12 | 1.059 | 22.1 | 112.1 | 27.2 | 410.1 | 11.47 | 0.05 | 28.9 | 34.83 | 30.8 | 49.1 | 117.4 | 115 | 704 | 20.06 | 14.39 | 19.99 | 108.6 | 103.99 | 1.09 | 22 | 28.9 | 114.9 | 695 | 0.71608 | 0.7492
01/11/2012 | 21:21 | 7:27 | 0:00 | 7:26 | BL | STA | BLB1 | 4 | 14.4 | 79.9 | 110.1 | 112.4 | 0 | 167.2 | 103.89 | 1.064 | 22.1 | 112.1 | 27.3 | 410.1 | 11.18 | 0.05 | 28.8 | 34.88 | 30.8 | 49 | 117.5 | 115.1 | 695 | 19.99 | 14.39 | 19.99 | 108.9 | 103.98 | 1.09 | 22 | 28.9 | 114.9 | 695 | 0.73133 | 0.7492
01/11/2012 | 21:22 | 7:28 | 0:00 | 7:27 | BL | STA | BLB1 | 4 | 14.37 | 79.8 | 109.1 | 111.6 | 0 | 165.6 | 103.98 | 1.064 | 22.1 | 112.2 | 27.3 | 410.1 | 11.42 | 0.05 | 28.9 | 35.04 | 30.7 | 49 | 117.6 | 115.1 | 690 | 19.96 | 14.42 | 19.96 | 109.6 | 103.94 | 1.086 | 22.1 | 28.9 | 115.1 | 689 | 0.73774 | 0.75409
01/11/2012 | 21:23 | 7:29 | 0:00 | 7:28 | BL | STA | BLB1 | 4 | 14.37 | 79.9 | 108 | 110.6 | 0 | 165.6 | 103.89 | 1.08 | 22.1 | 112.1 | 27.3 | 410.4 | 11.24 | 0.05 | 28.9 | 35.1 | 31 | 49.3 | 117.5 | 115.1 | 686 | 19.9 | 14.42 | 19.98 | 109 | 103.98 | 1.09 | 22.1 | 28.9 | 115.1 | 693 | 0.75547 | 0.75174
01/11/2012 | 21:24 | 7:30 | 0:00 | 7:29 | BL | STA | BLB1 | 4 | 14.46 | 79.9 | 107.8 | 110.3 | 0 | 171 | 104.09 | 1.061 | 22 | 112 | 27.1 | 410.2 | 11.04 | 0.05 | 28.8 | 34.64 | 31 | 49.2 | 117.3 | 115.1 | 703 | 20.06 | 14.41 | 19.99 | 108.6 | 104 | 1.092 | 22.1 | 28.9 | 115.1 | 695 | 0.71846 | 0.75058
01/11/2012 | 21:25 | 7:31 | 0:00 | 7:30 | BL | STA | BLB1 | 4 | 14.41 | 79.9 | 108.2 | 110.6 | 0 | 170 | 104.09 | 1.089 | 21.9 | 112.1 | 26.8 | 410.4 | 11.37 | 0.05 | 28.9 | 34.78 | 31 | 49.1 | 117.2 | 114.8 | 691 | 20.03 | 14.41 | 19.99 | 108.5 | 104.02 | 1.094 | 22 | 28.9 | 115 | 694 | 0.75135 | 0.75304
01/11/2012 | 21:26 | 7:32 | 0:00 | 7:31 | BL | STA | BLB1 | 4 | 14.4 | 79.9 | 108.6 | 110.9 | 0 | 168.9 | 103.95 | 1.072 | 21.8 | 112.2 | 26.6 | 410.4 | 11.33 | 0.05 | 28.9 | 34.89 | 31 | 48.9 | 117.2 | 114.8 | 693 | 19.97 | 14.42 | 20 | 108.4 | 104.04 | 1.098 | 22 | 28.9 | 114.9 | 695 | 0.7397 | 0.75433
01/11/2012 | 21:31 | 7:37 | 0:00 | 7:36 | BL | DAQ | BLB1 | 4 | 14.43 | 79.9 | 109.7 | 112 | 0 | 170.5 | 104.12 | 1.056 | 21.8 | 112.1 | 26.9 | 410.2 | 11.42 | 0.05 | 28.9 | 34.5 | 31 | 48.8 | 117.7 | 115.1 | 714 | 20.15 | 14.4 | 20 | 109.2 | 103.98 | 1.094 | 21.7 | 28.9 | 115 | 695 | 0.70091 | 0.75158
01/11/2012 | 21:36 | 7:42 | 0:00 | 7:41 | BL | DAQ | BLB1 | 4 | 14.37 | 79.9 | 108.2 | 110.5 | 0 | 169.7 | 103.93 | 1.072 | 22.1 | 112.2 | 27.3 | 409.6 | 11.31 | 0.05 | 28.9 | 34.73 | 30.9 | 48.9 | 117.1 | 114.6 | 691 | 20 | 14.4 | 20 | 108.9 | 104 | 1.087 | 22 | 28.9 | 115 | 695 | 0.74073 | 0.74677
01/11/2012 | 21:41 | 7:47 | 0:00 | 7:46 | BL | DAQ | BLB1 | 4 | 14.4 | 79.9 | 108 | 110.4 | 0 | 167.2 | 104.05 | 1.068 | 21.8 | 112.1 | 26.8 | 409.9 | 11.08 | 0.05 | 28.9 | 34.96 | 31 | 48.9 | 117.6 | 115 | 693 | 19.94 | 14.4 | 20 | 109 | 104 | 1.093 | 22 | 28.9 | 114.9 | 695 | 0.73805 | 0.75089
01/11/2012 | 21:46 | 7:52 | 0:00 | 7:51 | BL | DAQ | BLB1 | 4 | 14.4 | 79.9 | 109.5 | 112.1 | 0 | 166.1 | 103.99 | 1.063 | 21.8 | 112.2 | 26.7 | 409.8 | 11.06 | 0.05 | 28.9 | 34.94 | 30.9 | 48.5 | 117.6 | 115.1 | 698 | 20 | 14.4 | 20 | 109.2 | 103.98 | 1.09 | 21.7 | 28.9 | 115 | 695 | 0.72714 | 0.74883
01/11/2012 | 21:51 | 7:57 | 0:00 | 7:56 | BL | DAQ | BLB1 | 4 | 14.37 | 80 | 109.2 | 111.5 | 0 | 166.6 | 103.9 | 1.054 | 22 | 112.1 | 27 | 410 | 10.95 | 0.05 | 28.9 | 34.94 | 31 | 48.7 | 117.4 | 114.8 | 688 | 19.89 | 14.4 | 20 | 108.5 | 104.01 | 1.088 | 21.9 | 28.9 | 114.9 | 695 | 0.73551 | 0.74746
01/11/2012 | 21:56 | 8:02 | 0:00 | 8:01 | BL | DAQ | BLB1 | 4 | 14.39 | 79.9 | 107.7 | 110.2 | 0 | 168.8 | 103.99 | 1.082 | 21.8 | 112.1 | 26.8 | 409.9 | 10.59 | 0.05 | 28.8 | 34.55 | 31 | 48.8 | 117.3 | 115 | 697 | 20.01 | 14.4 | 20 | 109.2 | 103.99 | 1.09 | 22 | 28.9 | 115.1 | 695 | 0.74083 | 0.74883
01/11/2012 | 21:57 | 8:03 | 0:00 | 8:02 | BL | STA | BLB1 | 5 | 14.34 | 79.7 | 63.3 | 71.6 | -0.01 | 235.1 | 104.15 | 1.131 | 21.7 | 112.1 | 26.7 | 410.1 | 10.96 | 0.05 | 28.8 | 34.95 | 31 | 48.7 | 67.2 | 85.7 | 674 | 19.89 | 14.43 | 20.02 | 76.1 | 104.19 | 1.113 | 21.8 | 28.9 | 94.9 | 695 | 0.80564 | 0.76387
01/11/2012 | 21:58 | 8:04 | 0:00 | 8:03 | BL | STA | BLB1 | 5 | 14.41 | 79.8 | 49 | 55 | 0 | 273.8 | 104.09 | 1.154 | 21.8 | 112 | 26.7 | 409.9 | 11.2 | 0.05 | 29 | 34.44 | 31 | 48.8 | 59.4 | 73 | 695 | 20.01 | 14.4 | 19.99 | 64.7 | 104.17 | 1.136 | 21.8 | 28.9 | 86 | 690 | 0.7924 | 0.78648
01/11/2012 | 21:59 | 8:05 | 0:00 | 8:04 | BL | STA | BLB1 | 5 | 14.45 | 79.7 | 42.4 | 47.1 | 0.01 | 329.6 | 104.15 | 1.173 | 21.7 | 112 | 26.6 | 409.8 | 11.02 | 0.049 | 28.8 | 34.52 | 31 | 48.8 | 53.9 | 64.4 | 685 | 19.97 | 14.4 | 20 | 58 | 104.19 | 1.158 | 21.8 | 28.9 | 79.9 | 690 | 0.81884 | 0.80131
01/11/2012 | 22:00 | 8:06 | 0:00 | 8:05 | BL | STA | BLB1 | 5 | 14.4 | 79.8 | 39 | 43 | 0 | 402.1 | 104.11 | 1.219 | 21.7 | 111.8 | 26.7 | 409.8 | 11 | 0.05 | 28.8 | 34.93 | 31 | 48.7 | 49.2 | 57.2 | 694 | 20.04 | 14.39 | 19.99 | 53.5 | 104.12 | 1.173 | 21.7 | 28.9 | 74.8 | 689 | 0.83699 | 0.81328
01/11/2012 | 22:01 | 8:07 | 0:00 | 8:06 | BL | STA | BLB1 | 5 | 14.38 | 79.8 | 37.1 | 40.6 | 0 | 464.2 | 104.11 | 1.239 | 21.7 | 112 | 26.7 | 409.8 | 11.26 | 0.05 | 28.7 | 35.07 | 31 | 48.7 | 44.8 | 52.7 | 695 | 20.06 | 14.39 | 19.99 | 50.4 | 104.09 | 1.188 | 21.7 | 28.8 | 70.8 | 689 | 0.84865 | 0.82368
01/11/2012 | 22:02 | 8:08 | 0:00 | 8:07 | BL | STA | BLB1 | 5 | 14.4 | 79.9 | 36 | 39.1 | 0 | 492.8 | 103.9 | 1.247 | 21.8 | 111.9 | 26.8 | 409.6 | 11.04 | 0.05 | 28.7 | 35.59 | 31 | 48.8 | 41.6 | 48.5 | 686 | 19.93 | 14.38 | 19.98 | 36.4 | 103.99 | 1.253 | 21.8 | 28.7 | 50.1 | 691 | 0.87098 | 0.86666
01/11/2012 | 22:03 | 8:09 | 0:00 | 8:08 | BL | STA | BLB1 | 5 | 14.36 | 79.8 | 35.1 | 38.1 | 0 | 506.6 | 104.07 | 1.286 | 22 | 111.9 | 26.8 | 409.8 | 11.12 | 0.05 | 28.6 | 35.88 | 31 | 48.6 | 38.7 | 45.5 | 687 | 19.96 | 14.38 | 19.96 | 35.9 | 104.01 | 1.264 | 21.8 | 28.7 | 48.4 | 688 | 0.89556 | 0.87896
01/11/2012 | 22:04 | 8:10 | 0:00 | 8:09 | BL | STA | BLB1 | 5 | 14.45 | 79.9 | 34.7 | 37.5 | 0 | 514.2 | 104.02 | 1.271 | 22 | 111.8 | 26.9 | 409.7 | 11.12 | 0.051 | 28.7 | 36.03 | 31 | 48.6 | 36.5 | 42.6 | 701 | 20.03 | 14.37 | 19.99 | 35.5 | 104.02 | 1.279 | 21.9 | 28.7 | 46.8 | 693 | 0.86441 | 0.88165
01/11/2012 | 22:05 | 8:11 | 0:00 | 8:10 | BL | STA | BLB1 | 5 | 14.38 | 79.9 | 34.3 | 37 | 0 | 516.3 | 103.9 | 1.275 | 22.1 | 111.9 | 27 | 409.9 | 10.92 | 0.05 | 28.6 | 35.87 | 30.9 | 48.5 | 34.6 | 40.5 | 685 | 19.99 | 14.38 | 19.99 | 35.3 | 104.01 | 1.284 | 21.9 | 28.7 | 45.4 | 693 | 0.88916 | 0.8851
01/11/2012 | 22:06 | 8:12 | 0:00 | 8:11 | BL | STA | BLB1 | 5 | 14.42 | 79.9 | 34.1 | 36.7 | 0 | 518.4 | 104.01 | 1.298 | 22.1 | 111.9 | 27 | 410 | 11 | 0.05 | 28.7 | 36.36 | 30.9 | 48.7 | 32.8 | 38.5 | 691 | 19.94 | 14.39 | 20 | 35 | 104.02 | 1.289 | 22 | 28.7 | 44.1 | 694 | 0.89959 | 0.88682
01/11/2012 | 22:07 | 8:13 | 0:00 | 8:12 | BL | STA | BLB1 | 5 | 14.45 | 79.9 | 34 | 36.5 | 0 | 521.2 | 104.11 | 1.305 | 22 | 111.8 | 27.1 | 409.6 | 11.15 | 0.049 | 28.7 | 36.19 | 31 | 48.8 | 31.4 | 36.6 | 700 | 20.03 | 14.39 | 19.95 | 34 | 104.06 | 1.31 | 22 | 28.7 | 37.3 | 689 | 0.8888 | 0.91008
01/11/2012 | 22:08 | 8:14 | 0:00 | 8:13 | BL | STA | BLB1 | 5 | 14.37 | 79.9 | 34 | 36.4 | 0 | 521.9 | 103.94 | 1.319 | 21.9 | 111.9 | 27.2 | 409.9 | 10.97 | 0.05 | 28.7 | 36.38 | 31 | 48.7 | 30.4 | 35 | 685 | 19.92 | 14.4 | 19.98 | 34 | 104.03 | 1.317 | 22 | 28.7 | 36.5 | 692 | 0.92307 | 0.90961
01/11/2012 | 22:09 | 8:15 | 0:00 | 8:14 | BL | STA | BLB1 | 5 | 14.43 | 79.8 | 34 | 36.3 | -0.01 | 523.8 | 104.08 | 1.326 | 21.8 | 111.8 | 27.2 | 409.6 | 11.09 | 0.049 | 28.8 | 36.4 | 31 | 48.7 | 29.5 | 34 | 699 | 20 | 14.39 | 19.99 | 34 | 104.04 | 1.326 | 22 | 28.7 | 35.8 | 692 | 0.90575 | 0.91537
01/11/2012 | 22:10 | 8:16 | 0:00 | 8:15 | BL | STA | BLB1 | 5 | 14.43 | 79.9 | 34 | 36.3 | 0 | 524.8 | 104.06 | 1.312 | 21.8 | 111.7 | 27.1 | 409.9 | 11.37 | 0.05 | 28.8 | 36.45 | 30.7 | 48.6 | 29.4 | 33.4 | 691 | 19.99 | 14.39 | 19.98 | 34 | 104.01 | 1.326 | 21.9 | 28.7 | 35.2 | 691 | 0.90702 | 0.91715
01/11/2012 | 22:11 | 8:17 | 0:00 | 8:16 | BL | STA | BLB1 | 5 | 14.42 | 79.9 | 34 | 36.3 | 0.01 | 525.9 | 104.01 | 1.318 | 21.7 | 111.8 | 27.2 | 409.9 | 11.08 | 0.05 | 28.8 | 36.63 | 31 | 48.7 | 30.2 | 33.6 | 691 | 19.99 | 14.39 | 19.99 | 34 | 104.02 | 1.33 | 21.9 | 28.7 | 34.9 | 693 | 0.91116 | 0.91681
01/11/2012 | 22:12 | 8:18 | 0:00 | 8:17 | BL | STA | BLB1 | 5 | 14.41 | 79.8 | 34.1 | 36.4 | 0.01 | 525.9 | 103.9 | 1.316 | 21.8 | 111.8 | 27 | 410 | 11.27 | 0.05 | 28.9 | 36.89 | 30.7 | 48.5 | 31.2 | 34.1 | 683 | 19.87 | 14.4 | 20.01 | 34.1 | 104.01 | 1.336 | 21.8 | 28.9 | 33.9 | 696 | 0.926 | 0.91606
01/11/2012 | 22:13 | 8:19 | 0:00 | 8:18 | BL | STA | BLB1 | 5 | 14.36 | 79.9 | 34.3 | 36.5 | 0 | 526.5 | 103.88 | 1.328 | 21.9 | 111.9 | 27 | 410.1 | 11.35 | 0.05 | 29 | 36.57 | 30.7 | 48.6 | 32 | 34.6 | 689 | 19.93 | 14.39 | 19.98 | 34.2 | 103.97 | 1.335 | 21.8 | 28.9 | 34.1 | 694 | 0.92351 | 0.91939
01/11/2012 | 22:14 | 8:20 | 0:00 | 8:19 | BL | STA | BLB1 | 5 | 14.42 | 79.9 | 34.3 | 36.6 | 0 | 528 | 104.04 | 1.298 | 22 | 111.8 | 26.8 | 410 | 11.09 | 0.05 | 29 | 36.01 | 30.7 | 48.7 | 32.2 | 34.7 | 702 | 20.06 | 14.39 | 19.99 | 34.2 | 103.97 | 1.334 | 21.8 | 28.9 | 34.3 | 693 | 0.88019 | 0.91956
01/11/2012 | 22:15 | 8:21 | 0:00 | 8:20 | BL | STA | BLB1 | 5 | 14.38 | 79.9 | 34.5 | 36.7 | 0.01 | 526.4 | 103.99 | 1.324 | 22.1 | 111.9 | 26.7 | 410 | 11.22 | 0.05 | 29 | 36.2 | 30.7 | 48.6 | 32.3 | 35 | 689 | 19.99 | 14.4 | 20 | 34.3 | 104 | 1.338 | 21.9 | 29 | 34.5 | 696 | 0.91797 | 0.91789
01/11/2012 | 22:16 | 8:22 | 0:00 | 8:21 | BL | STA | BLB1 | 5 | 14.38 | 80 | 34.6 | 36.8 | 0.01 | 526.3 | 103.92 | 1.316 | 22.1 | 112 | 26.7 | 409.9 | 11.18 | 0.05 | 29 | 36.25 | 30.7 | 48.6 | 32.3 | 34.8 | 683 | 19.96 | 14.41 | 20 | 34.3 | 104 | 1.337 | 21.9 | 29 | 34.5 | 696 | 0.92182 | 0.9172
01/11/2012 | 22:17 | 8:23 | 0:00 | 8:22 | BL | STA | BLB1 | 5 | 14.36 | 79.9 | 34.6 | 36.8 | 0 | 526.5 | 103.95 | 1.331 | 22.1 | 111.9 | 26.7 | 410 | 11.15 | 0.05 | 29 | 36.62 | 30.7 | 48.5 | 32.3 | 34.9 | 686 | 19.92 | 14.39 | 19.98 | 34.6 | 103.96 | 1.33 | 22.1 | 29 | 35 | 692 | 0.93011 | 0.91859
01/11/2012 | 22:18 | 8:24 | 0:00 | 8:23 | BL | STA | BLB1 | 5 | 14.39 | 79.9 | 34.7 | 36.9 | -0.01 | 526.8 | 104.02 | 1.326 | 22 | 111.8 | 26.7 | 410 | 11.36 | 0.05 | 28.9 | 36.58 | 30.7 | 48.3 | 32.2 | 34.8 | 691 | 19.97 | 14.38 | 19.98 | 34.7 | 103.94 | 1.329 | 22.1 | 29 | 34.9 | 690 | 0.91761 | 0.92056
01/11/2012 | 22:19 | 8:25 | 0:00 | 8:24 | BL | STA | BLB1 | 5 | 14.38 | 79.9 | 34.8 | 37 | 0 | 526.8 | 103.89 | 1.326 | 22 | 112 | 26.7 | 409.8 | 11.23 | 0.05 | 28.9 | 36.39 | 30.7 | 48.3 | 32.3 | 34.9 | 686 | 19.92 | 14.39 | 19.98 | 34.7 | 103.95 | 1.333 | 22 | 29 | 34.9 | 692 | 0.92662 | 0.92066
01/11/2012 | 22:20 | 8:26 | 0:00 | 8:25 | BL | STA | BLB1 | 5 | 14.39 | 79.9 | 34.9 | 37.1 | 0 | 526.5 | 103.91 | 1.334 | 21.8 | 111.9 | 26.7 | 410.2 | 11.46 | 0.05 | 28.9 | 36.6 | 30.7 | 48.2 | 32.4 | 35 | 687 | 19.93 | 14.4 | 19.99 | 34.7 | 103.97 | 1.336 | 22 | 29 | 34.9 | 694 | 0.93039 | 0.91961
01/11/2012 | 22:21 | 8:27 | 0:00 | 8:26 | BL | STA | BLB1 | 5 | 14.37 | 80 | 34.8 | 37 | -0.01 | 527 | 103.92 | 1.328 | 21.7 | 111.9 | 26.7 | 409.8 | 11.28 | 0.051 | 28.8 | 36.33 | 30.7 | 48.2 | 32.3 | 34.9 | 691 | 19.94 | 14.41 | 20 | 34.7 | 103.98 | 1.338 | 22 | 28.9 | 34.9 | 695 | 0.92038 | 0.91921
01/11/2012 | 22:22 | 8:28 | 0:00 | 8:27 | BL | STA | BLB1 | 5 | 14.44 | 79.9 | 34.9 | 37.1 | 0.01 | 527.8 | 104.09 | 1.305 | 21.8 | 111.9 | 26.8 | 410.1 | 11.25 | 0.05 | 28.9 | 36 | 30.7 | 48.3 | 32.3 | 35 | 702 | 20.07 | 14.4 | 20.02 | 34.9 | 104.01 | 1.345 | 21.8 | 28.8 | 34.8 | 696 | 0.8845 | 0.92177
01/11/2012 | 22:23 | 8:29 | 0:00 | 8:28 | BL | STA | BLB1 | 5 | 14.43 | 80 | 34.7 | 37 | 0 | 527 | 103.96 | 1.298 | 21.7 | 111.9 | 27 | 409.9 | 11.4 | 0.05 | 28.8 | 36.15 | 30.7 | 48.3 | 32.3 | 34.8 | 692 | 20 | 14.39 | 19.98 | 34.9 | 103.98 | 1.336 | 21.8 | 28.8 | 34.8 | 693 | 0.89559 | 0.9214
01/11/2012 | 22:24 | 8:30 | 0:00 | 8:29 | BL | STA | BLB1 | 5 | 14.37 | 79.9 | 34.7 | 37 | 0 | 526.8 | 103.88 | 1.319 | 21.8 | 111.8 | 27 | 410.2 | 11.14 | 0.05 | 28.8 | 36.17 | 30.7 | 48.1 | 32.2 | 34.9 | 683 | 19.94 | 14.39 | 19.99 | 34.8 | 103.99 | 1.341 | 21.8 | 28.8 | 34.8 | 695 | 0.92485 | 0.92173
01/11/2012 | 22:25 | 8:31 | 0:00 | 8:30 | BL | STA | BLB1 | 5 | 14.42 | 79.9 | 34.8 | 37 | 0 | 528 | 104 | 1.296 | 21.9 | 111.9 | 27.2 | 410.2 | 11.29 | 0.05 | 28.8 | 35.89 | 30.7 | 48.2 | 32.4 | 34.8 | 699 | 20.04 | 14.4 | 20 | 34.8 | 104.01 | 1.343 | 21.8 | 28.9 | 34.8 | 696 | 0.88349 | 0.92132
01/11/2012 | 22:26 | 8:32 | 0:00 | 8:31 | BL | STA | BLB1 | 5 | 14.33 | 79.9 | 34.7 | 37 | 0 | 527.1 | 103.9 | 1.325 | 21.9 | 111.9 | 27.2 | 409.9 | 11.33 | 0.05 | 28.8 | 36.12 | 30.7 | 48.3 | 32.5 | 34.8 | 689 | 19.94 | 14.4 | 20 | 34.8 | 104.01 | 1.339 | 21.8 | 28.8 | 34.8 | 696 | 0.92096 | 0.91857
01/11/2012 | 22:27 | 8:33 | 0:00 | 8:32 | BL | STA | BLB1 | 5 | 14.42 | 79.9 | 34.7 | 37 | 0 | 527.8 | 104.01 | 1.287 | 22 | 111.8 | 27.3 | 410 | 10.96 | 0.05 | 28.8 | 36.02 | 30.7 | 48.2 | 32.5 | 34.9 | 699 | 20.03 | 14.43 | 20.03 | 34.7 | 104.02 | 1.33 | 22 | 28.8 | 35 | 699 | 0.87779 | 0.90712
01/11/2012 | 22:28 | 8:34 | 0:00 | 8:33 | BL | STA | BLB1 | 5 | 14.43 | 79.9 | 34.7 | 36.9 | -0.01 | 526.9 | 104.05 | 1.318 | 22.1 | 111.8 | 27.3 | 410 | 11.23 | 0.049 | 28.9 | 36.52 | 30.7 | 48.5 | 32.5 | 34.9 | 693 | 19.97 | 14.42 | 20.03 | 34.7 | 104.01 | 1.331 | 22 | 28.8 | 34.9 | 696 | 0.90944 | 0.91172
01/11/2012 | 22:29 | 8:35 | 0:00 | 8:34 | BL | STA | BLB1 | 5 | 14.36 | 79.9 | 34.7 | 36.9 | 0 | 527.2 | 103.98 | 1.332 | 22.1 | 111.9 | 27.3 | 409.9 | 11.4 | 0.05 | 28.9 | 36.24 | 30.7 | 48.5 | 32.5 | 35 | 688 | 19.97 | 14.43 | 20.01 | 34.7 | 104.01 | 1.33 | 22 | 28.9 | 34.9 | 695 | 0.92578 | 0.91325
01/11/2012 | 22:30 | 8:36 | 0:00 | 8:35 | BL | STA | BLB1 | 5 | 14.4 | 79.9 | 34.7 | 37 | 0 | 527.6 | 103.88 | 1.323 | 22.1 | 111.9 | 27.1 | 409.7 | 11.12 | 0.05 | 28.9 | 36.14 | 30.7 | 48.3 | 32.5 | 34.9 | 694 | 19.99 | 14.42 | 20.03 | 34.7 | 104.02 | 1.335 | 22 | 28.9 | 34.9 | 697 | 0.91067 | 0.91314
01/11/2012 | 22:31 | 8:37 | 0:00 | 8:36 | BL | STA | BLB1 | 5 | 14.38 | 79.9 | 34.7 | 36.9 | 0.01 | 526.9 | 103.96 | 1.328 | 22 | 111.9 | 26.8 | 410 | 11.2 | 0.05 | 28.9 | 36.38 | 30.7 | 48.2 | 32.5 | 35 | 686 | 19.94 | 14.42 | 20.02 | 34.7 | 104.01 | 1.336 | 22 | 28.9 | 34.9 | 696 | 0.92709 | 0.9156
01/11/2012 | 22:32 | 8:38 | 0:00 | 8:37 | BL | STA | BLB1 | 5 | 14.46 | 80 | 34.7 | 37 | 0 | 528 | 104.03 | 1.317 | 21.9 | 111.8 | 26.5 | 410.3 | 11.3 | 0.05 | 28.9 | 36.2 | 30.6 | 48.1 | 32.6 | 34.8 | 696 | 20 | 14.43 | 20.01 | 34.7 | 103.99 | 1.356 | 22 | 29 | 34.9 | 692 | 0.90348 | 0.93514
01/11/2012 | 22:33 | 8:39 | 0:00 | 8:38 | BL | STA | BLB1 | 5 | 14.39 | 79.9 | 34.7 | 37 | 0 | 527.1 | 104 | 1.337 | 21.9 | 111.9 | 26.4 | 410.1 | 11.36 | 0.05 | 28.9 | 36.31 | 30.6 | 48.1 | 32.6 | 35 | 689 | 19.96 | 14.39 | 19.98 | 34.8 | 103.98 | 1.343 | 21.9 | 29 | 35 | 690 | 0.92837 | 0.93026
01/11/2012 | 22:34 | 8:40 | 0:00 | 8:39 | BL | STA | BLB1 | 5 | 14.45 | 79.9 | 34.8 | 37 | 0.01 | 528.2 | 104.08 | 1.3 | 21.8 | 111.7 | 26.3 | 409.8 | 10.97 | 0.05 | 28.9 | 35.84 | 30.6 | 48.3 | 32.5 | 35 | 707 | 20.06 | 14.42 | 20.01 | 34.8 | 104.01 | 1.349 | 21.9 | 29 | 35 | 695 | 0.87532 | 0.9263
01/11/2012 | 22:35 | 8:41 | 0:00 | 8:40 | BL | STA | BLB1 | 5 | 14.4 | 79.9 | 34.8 | 37 | 0 | 528.1 | 104.07 | 1.317 | 21.7 | 111.9 | 26.4 | 410 | 11.19 | 0.05 | 28.9 | 35.82 | 30.6 | 48.4 | 32.5 | 34.9 | 699 | 20.07 | 14.42 | 20.01 | 34.8 | 104 | 1.347 | 21.8 | 28.9 | 34.9 | 695 | 0.89646 | 0.92493
01/11/2012 | 22:36 | 8:42 | 0:00 | 8:41 | BL | STA | BLB1 | 5 | 14.5 | 79.9 | 34.7 | 36.8 | -0.01 | 528 | 104.06 | 1.288 | 21.6 | 111.9 | 26.4 | 410 | 11.44 | 0.051 | 28.8 | 36.15 | 30.6 | 48.3 | 32.3 | 34.7 | 699 | 20.03 | 14.42 | 20.01 | 34.8 | 103.99 | 1.343 | 21.8 | 28.9 | 34.9 | 694 | 0.87847 | 0.92351
01/11/2012 | 22:37 | 8:43 | 0:00 | 8:42 | BL | STA | BLB1 | 5 | 14.39 | 79.9 | 34.7 | 36.9 | 0 | 526.9 | 103.92 | 1.324 | 21.7 | 111.8 | 26.4 | 410.1 | 11.28 | 0.05 | 28.7 | 36.53 | 30.6 | 48.3 | 32.2 | 34.8 | 688 | 19.92 | 14.42 | 19.98 | 34.8 | 103.99 | 1.337 | 21.7 | 28.9 | 34.9 | 691 | 0.92253 | 0.92476
01/11/2012 | 22:38 | 8:44 | 0:00 | 8:43 | BL | STA | BLB1 | 5 | 14.43 | 79.9 | 34.9 | 37.1 | 0 | 527.9 | 103.98 | 1.296 | 21.8 | 111.9 | 26.5 | 409.9 | 11.18 | 0.05 | 28.9 | 35.88 | 30.6 | 48.2 | 32.5 | 34.9 | 695 | 20.03 | 14.42 | 20.01 | 34.8 | 104.02 | 1.344 | 21.8 | 28.9 | 34.9 | 694 | 0.88902 | 0.9242
01/11/2012 | 22:39 | 8:45 | 0:00 | 8:44 | BL | STA | BLB1 | 5 | 14.38 | 79.8 | 34.8 | 37 | 0 | 527.4 | 103.99 | 1.32 | 21.8 | 111.9 | 26.6 | 410 | 11.29 | 0.05 | 28.8 | 36.12 | 30.5 | 48.2 | 32.3 | 34.7 | 695 | 19.99 | 14.41 | 20 | 34.8 | 104.01 | 1.346 | 21.8 | 28.9 | 34.9 | 694 | 0.90729 | 0.92603
01/11/2012 | 22:40 | 8:46 | 0:00 | 8:45 | BL | STA | BLB1 | 5 | 14.43 | 79.8 | 34.8 | 37.1 | 0 | 527.9 | 103.98 | 1.306 | 21.9 | 111.8 | 26.7 | 409.9 | 11.27 | 0.05 | 28.8 | 36.1 | 30.6 | 48.1 | 32.3 | 34.7 | 698 | 20 | 14.42 | 20.01 | 34.8 | 104.01 | 1.346 | 21.8 | 28.9 | 34.8 | 695 | 0.89337 | 0.92424
01/11/2012 | 22:41 | 8:47 | 0:00 | 8:46 | BL | STA | BLB1 | 5 | 14.4 | 79.9 | 34.9 | 37 | -0.01 | 527.2 | 103.92 | 1.296 | 22 | 111.9 | 26.8 | 410.2 | 11.24 | 0.05 | 28.8 | 35.92 | 30.6 | 48.1 | 32.3 | 34.8 | 687 | 19.96 | 14.41 | 20 | 34.8 | 104.01 | 1.343 | 21.8 | 28.9 | 34.8 | 694 | 0.90253 | 0.92397
01/11/2012 | 22:42 | 8:48 | 0:00 | 8:47 | BL | STA | BLB1 | 5 | 14.43 | 79.8 | 34.8 | 37.1 | 0.01 | 529 | 104.11 | 1.301 | 22 | 111.9 | 26.8 | 410.4 | 11.23 | 0.05 | 28.8 | 35.7 | 30.6 | 48.1 | 32.3 | 34.8 | 704 | 20.1 | 14.39 | 20 | 34.8 | 103.97 | 1.326 | 22 | 28.8 | 34.8 | 692 | 0.87797 | 0.91491
01/11/2012 | 22:43 | 8:49 | 0:00 | 8:48 | BL | STA | BLB1 | 5 | 14.42 | 79.9 | 34.8 | 37 | 0 | 527.6 | 104.02 | 1.297 | 22 | 111.8 | 26.9 | 410.2 | 11.24 | 0.05 | 28.8 | 35.98 | 30.6 | 48.1 | 32.3 | 34.7 | 696 | 19.97 | 14.4 | 20 | 34.9 | 103.97 | 1.324 | 22 | 28.8 | 34.8 | 693 | 0.8911 | 0.91221
01/11/2012 | 22:44 | 8:50 | 0:00 | 8:49 | BL | STA | BLB1 | 5 | 14.37 | 79.9 | 34.9 | 37.1 | 0 | 526.7 | 103.88 | 1.307 | 22 | 111.9 | 27 | 410.6 | 11.15 | 0.05 | 28.8 | 36.01 | 30.6 | 48 | 32.6 | 35 | 685 | 19.93 | 14.41 | 20.02 | 34.9 | 104 | 1.326 | 22 | 28.8 | 34.8 | 696 | 0.91422 | 0.90874
01/11/2012 | 22:45 | 8:51 | 0:00 | 8:50 | BL | STA | BLB1 | 5 | 14.44 | 79.9 | 34.9 | 37.1 | 0.01 | 527.7 | 103.99 | 1.302 | 22 | 111.8 | 27 | 410.4 | 11.12 | 0.05 | 28.9 | 35.7 | 30.5 | 47.9 | 32.6 | 35 | 693 | 20.01 | 14.41 | 20.01 | 34.9 | 104 | 1.327 | 22 | 28.8 | 34.9 | 695 | 0.89661 | 0.91119
01/11/2012 | 22:46 | 8:52 | 0:00 | 8:51 | BL | STA | BLB1 | 5 | 14.39 | 79.9 | 34.9 | 37.1 | 0.01 | 527.4 | 103.98 | 1.311 | 22 | 111.9 | 27.1 | 410.2 | 11.14 | 0.05 | 28.9 | 35.79 | 30.6 | 47.8 | 32.6 | 34.9 | 685 | 19.97 | 14.41 | 20.01 | 34.9 | 104 | 1.328 | 22 | 28.8 | 34.9 | 695 | 0.91518 | 0.91188
01/11/2012 | 22:47 | 8:53 | 0:00 | 8:52 | BL | STA | BLB1 | 5 | 14.42 | 79.9 | 34.9 | 37.1 | 0 | 527.3 | 103.98 | 1.322 | 21.9 | 111.9 | 27.1 | 410.3 | 11.16 | 0.05 | 28.9 | 35.9 | 30.5 | 48 | 32.6 | 35 | 691 | 20 | 14.44 | 20.05 | 34.9 | 104.1 | 1.35 | 21.9 | 28.9 | 35 | 698 | 0.91347 | 0.92116
01/11/2012 | 22:48 | 8:54 | 0:00 | 8:53 | BL | STA | BLB1 | 5 | 14.4 | 79.9 | 34.9 | 37.1 | 0 | 527.4 | 103.96 | 1.31 | 21.8 | 111.9 | 27.1 | 410.2 | 11.2 | 0.05 | 29 | 35.85 | 30.5 | 48.1 | 32.6 | 34.9 | 692 | 19.99 | 14.42 | 20.01 | 34.9 | 104.05 | 1.346 | 21.9 | 28.9 | 35 | 694 | 0.90432 | 0.92557
01/11/2012 | 22:49 | 8:55 | 0:00 | 8:54 | BL | STA | BLB1 | 5 | 14.4 | 79.9 | 34.9 | 37.1 | -0.01 | 526.9 | 103.94 | 1.31 | 21.8 | 111.9 | 27.2 | 410.2 | 11.21 | 0.05 | 28.9 | 35.92 | 30.5 | 48 | 32.5 | 34.8 | 690 | 19.97 | 14.43 | 20 | 34.9 | 104.02 | 1.336 | 21.8 | 28.9 | 34.9 | 694 | 0.90785 | 0.91915
01/11/2012 | 22:50 | 8:56 | 0:00 | 8:55 | BL | STA | BLB1 | 5 | 14.39 | 79.9 | 34.9 | 37.1 | 0 | 527.1 | 103.93 | 1.307 | 21.8 | 111.9 | 27.2 | 410.2 | 11.22 | 0.05 | 29 | 36.09 | 30.5 | 48 | 32.5 | 34.8 | 691 | 19.94 | 14.41 | 20 | 34.9 | 103.99 | 1.334 | 21.8 | 28.9 | 34.9 | 693 | 0.90582 | 0.9191
01/11/2012 | 22:51 | 8:57 | 0:00 | 8:56 | BL | STA | BLB1 | 5 | 14.35 | 79.9 | 34.9 | 37.1 | 0.01 | 527.1 | 103.98 | 1.318 | 21.8 | 111.8 | 27.2 | 410.1 | 11.23 | 0.05 | 28.9 | 36.09 | 30.5 | 48.1 | 32.5 | 34.8 | 690 | 19.94 | 14.41 | 20 | 34.9 | 103.99 | 1.331 | 21.8 | 28.9 | 34.9 | 693 | 0.91477 | 0.91704
01/11/2012 | 22:52 | 8:58 | 0:00 | 8:57 | BL | STA | BLB1 | 5 | 14.37 | 79.9 | 35 | 37.1 | 0 | 526.7 | 103.92 | 1.317 | 21.9 | 111.8 | 27.3 | 410.3 | 11.22 | 0.05 | 29 | 36 | 30.5 | 48.1 | 32.5 | 34.9 | 687 | 19.94 | 14.41 | 20 | 35 | 104.03 | 1.331 | 21.8 | 29 | 34.9 | 697 | 0.91807 | 0.91177
01/11/2012 | 22:53 | 8:59 | 0:00 | 8:58 | BL | STA | BLB1 | 5 | 14.4 | 79.9 | 35 | 37.1 | 0 | 527.4 | 103.98 | 1.313 | 22 | 111.8 | 27.2 | 410.3 | 11.21 | 0.05 | 29 | 35.89 | 30.5 | 48 | 32.4 | 34.9 | 693 | 20.01 | 14.41 | 19.97 | 35 | 104 | 1.327 | 21.9 | 29 | 34.9 | 694 | 0.90418 | 0.91433
01/11/2012 | 22:54 | 9:00 | 0:00 | 8:59 | BL | STA | BLB1 | 5 | 14.42 | 79.9 | 35 | 37.1 | -0.01 | 527.5 | 104 | 1.312 | 22 | 111.9 | 27.1 | 410.3 | 11.18 | 0.05 | 28.9 | 36.15 | 30.5 | 48 | 32.5 | 34.8 | 695 | 19.97 | 14.4 | 19.97 | 35 | 103.98 | 1.325 | 21.9 | 29 | 34.8 | 693 | 0.9027 | 0.91427
01/11/2012 | 22:55 | 9:01 | 0:00 | 9:00 | BL | STA | BLB1 | 5 | 14.41 | 79.9 | 35 | 37.1 | 0 | 527.6 | 104.03 | 1.299 | 22.1 | 111.9 | 27.1 | 410 | 11.21 | 0.049 | 28.9 | 35.96 | 30.5 | 48.1 | 32.5 | 34.8 | 695 | 20.01 | 14.4 | 19.99 | 35 | 104 | 1.327 | 22 | 29 | 34.8 | 694 | 0.89197 | 0.91342
01/11/2012 | 22:56 | 9:02 | 0:00 | 9:01 | BL | STA | BLB1 | 5 | 14.43 | 79.9 | 34.9 | 37.1 | -0.01 | 527 | 103.98 | 1.297 | 22.1 | 111.9 | 26.9 | 410.1 | 11.2 | 0.05 | 29 | 36.09 | 30.5 | 48.2 | 32.5 | 34.9 | 691 | 19.94 | 14.4 | 19.98 | 35 | 103.98 | 1.325 | 22 | 29 | 34.8 | 693 | 0.89889 | 0.91382
01/11/2012 | 23:01 | 9:07 | 0:00 | 9:06 | BL | DAQ | BLB1 | 5 | 14.42 | 79.9 | 35 | 37.2 | 0 | 528.1 | 104.01 | 1.313 | 21.8 | 111.9 | 26.4 | 410.4 | 10.77 | 0.05 | 28.8 | 35.72 | 30.3 | 48 | 32.6 | 35 | 702 | 20.04 | 14.41 | 20 | 34.9 | 104.01 | 1.336 | 21.9 | 28.9 | 34.9 | 695 | 0.89125 | 0.91783
01/11/2012 | 23:06 | 9:12 | 0:00 | 9:11 | BL | DAQ | BLB1 | 5 | 14.42 | 79.9 | 35.1 | 37.3 | 0.01 | 527.4 | 103.98 | 1.312 | 21.9 | 111.9 | 26.7 | 410.3 | 11.46 | 0.05 | 29 | 35.88 | 30.3 | 48.1 | 32.4 | 34.8 | 692 | 20 | 14.41 | 20 | 35 | 103.99 | 1.335 | 21.8 | 28.9 | 34.9 | 695 | 0.90525 | 0.91714
01/11/2012 | 23:11 | 9:17 | 0:00 | 9:16 | BL | DAQ | BLB1 | 5 | 14.38 | 79.9 | 35 | 37.3 | 0 | 527.1 | 103.92 | 1.313 | 22 | 111.8 | 27.2 | 410.2 | 11.19 | 0.05 | 28.8 | 36.04 | 30.2 | 47.8 | 32.5 | 34.9 | 690 | 19.97 | 14.41 | 20 | 35.1 | 104 | 1.335 | 22 | 28.9 | 34.9 | 695 | 0.90993 | 0.91714
01/11/2012 | 23:16 | 9:22 | 0:00 | 9:21 | BL | DAQ | BLB1 | 5 | 14.43 | 79.9 | 35 | 37.2 | 0 | 527.4 | 104.05 | 1.299 | 22 | 111.9 | 27.3 | 410.1 | 11.13 | 0.05 | 28.9 | 35.65 | 30.2 | 48.1 | 32.5 | 35 | 693 | 20 | 14.4 | 20 | 35 | 104 | 1.334 | 22 | 28.9 | 35 | 695 | 0.89499 | 0.91646
01/11/2012 | 23:21 | 9:27 | 0:00 | 9:26 | BL | DAQ | BLB1 | 5 | 14.37 | 79.9 | 34.8 | 37 | 0 | 527.1 | 103.94 | 1.309 | 21.8 | 111.9 | 26.7 | 410.4 | 11.33 | 0.05 | 28.8 | 35.78 | 30.1 | 48.1 | 32.5 | 34.8 | 685 | 19.96 | 14.41 | 20 | 34.9 | 104 | 1.333 | 21.9 | 28.9 | 34.8 | 695 | 0.91424 | 0.91577
01/11/2012 | 23:26 | 9:32 | 0:00 | 9:31 | BL | DAQ | BLB1 | 5 | 14.46 | 79.9 | 34.7 | 36.9 | 0 | 527.4 | 104 | 1.281 | 22 | 111.9 | 26.3 | 410.3 | 11.16 | 0.05 | 28.9 | 36.03 | 30.1 | 48 | 32.7 | 34.9 | 698 | 20 | 14.41 | 20 | 34.7 | 103.99 | 1.331 | 21.9 | 28.9 | 34.9 | 695 | 0.87626 | 0.9144
01/11/2012 | 23:27 | 9:33 | 0:00 | 9:32 | BL | STA | BLB1 | 6 | 14.4 | 80 | 37.6 | 39.5 | 0 | 526.3 | 104.39 | 1.526 | 22 | 111.5 | 26.3 | 410.2 | 11.32 | 0.05 | 29 | 41.17 | 30 | 47.8 | 43.3 | 41.2 | 685 | 39.59 | 14.42 | 34.74 | 36.3 | 104.44 | 1.472 | 22 | 28.9 | 38.4 | 674 | 0.53734 | 0.60033
01/11/2012 | 23:28 | 9:34 | 0:00 | 9:33 | BL | STA | BLB1 | 6 | 14.39 | 80 | 40.8 | 42.7 | 0.01 | 519.5 | 103.91 | 1.543 | 22.1 | 111.7 | 26.5 | 410.2 | 11.21 | 0.051 | 28.9 | 40.79 | 30.1 | 47.8 | 50.2 | 47.1 | 695 | 39.98 | 14.42 | 37.34 | 37.9 | 104.27 | 1.515 | 22 | 28.9 | 41.6 | 683 | 0.53029 | 0.56727
01/11/2012 | 23:29 | 9:35 | 0:00 | 9:34 | BL | STA | BLB1 | 6 | 14.4 | 80 | 43.9 | 45.6 | 0 | 506 | 103.96 | 1.503 | 22.1 | 111.6 | 26.6 | 410.5 | 11.12 | 0.05 | 28.8 | 40.61 | 30.1 | 48 | 54.7 | 51.5 | 697 | 39.93 | 14.42 | 38.21 | 39.5 | 104.15 | 1.522 | 22 | 28.9 | 44.3 | 687 | 0.5157 | 0.55367
01/11/2012 | 23:30 | 9:36 | 0:00 | 9:35 | BL | STA | BLB1 | 6 | 14.4 | 80 | 46.8 | 48.6 | -0.01 | 485.8 | 103.98 | 1.486 | 22.1 | 111.6 | 26.6 | 410.4 | 11.4 | 0.05 | 28.9 | 40.14 | 30.1 | 48.1 | 58.4 | 55.1 | 698 | 40.03 | 14.42 | 38.68 | 41 | 104.11 | 1.523 | 22 | 28.9 | 46.7 | 690 | 0.50787 | 0.54492
01/11/2012 | 23:31 | 9:37 | 0:00 | 9:36 | BL | STA | BLB1 | 6 | 14.43 | 80 | 49.6 | 51.3 | -0.01 | 454.6 | 103.94 | 1.445 | 22 | 111.7 | 26.5 | 410.5 | 11.39 | 0.05 | 28.8 | 39.88 | 29.9 | 47.9 | 61.9 | 58.3 | 700 | 40.04 | 14.42 | 38.93 | 42.5 | 104.07 | 1.518 | 22 | 28.9 | 48.7 | 691 | 0.49232 | 0.53887
01/11/2012 | 23:32 | 9:38 | 0:00 | 9:37 | BL | STA | BLB1 | 6 | 14.42 | 80 | 52.2 | 54.1 | 0 | 424.8 | 103.9 | 1.435 | 22 | 111.6 | 26.7 | 410.5 | 11.3 | 0.05 | 28.8 | 39.6 | 30.1 | 47.8 | 65.2 | 61.3 | 697 | 40.04 | 14.42 | 40.01 | 51.2 | 103.94 | 1.478 | 22 | 28.9 | 60.1 | 697 | 0.49102 | 0.50611
01/11/2012 | 23:33 | 9:39 | 0:00 | 9:38 | BL | STA | BLB1 | 6 | 14.43 | 80 | 54.8 | 56.7 | 0 | 394.4 | 103.92 | 1.418 | 22 | 111.7 | 26.8 | 410.5 | 11.42 | 0.05 | 28.9 | 39.51 | 30.1 | 47.7 | 68.2 | 64.1 | 696 | 39.98 | 14.43 | 40.02 | 52.5 | 103.95 | 1.469 | 22 | 28.9 | 61.6 | 698 | 0.48663 | 0.50218
01/11/2012 | 23:34 | 9:40 | 0:00 | 9:39 | BL | STA | BLB1 | 6 | 14.45 | 79.9 | 57.4 | 59.2 | 0 | 370.3 | 103.99 | 1.4 | 22 | 111.7 | 26.9 | 410.4 | 11.39 | 0.05 | 28.9 | 39.36 | 30.1 | 47.8 | 70.9 | 66.8 | 700 | 40.03 | 14.42 | 39.99 | 53.8 | 103.95 | 1.459 | 21.9 | 28.9 | 62.9 | 696 | 0.47711 | 0.50057
01/11/2012 | 23:35 | 9:41 | 0:00 | 9:40 | BL | STA | BLB1 | 6 | 14.37 | 79.9 | 59.8 | 61.7 | 0 | 343.1 | 104.01 | 1.389 | 22 | 111.7 | 26.9 | 410.3 | 11.1 | 0.05 | 29 | 39.25 | 30.1 | 47.7 | 73.3 | 69.2 | 691 | 39.94 | 14.42 | 39.99 | 55 | 103.95 | 1.45 | 21.9 | 28.9 | 64.3 | 696 | 0.4806 | 0.49748
01/11/2012 | 23:36 | 9:42 | 0:00 | 9:41 | BL | STA | BLB1 | 6 | 14.41 | 79.9 | 62.3 | 64.1 | 0 | 328.1 | 104.01 | 1.383 | 21.8 | 111.7 | 27 | 410.3 | 11.35 | 0.05 | 29 | 39.05 | 30.1 | 47.8 | 75.7 | 71.7 | 697 | 40.03 | 14.42 | 39.99 | 56.3 | 103.96 | 1.444 | 21.9 | 28.9 | 65.6 | 696 | 0.47334 | 0.49543
01/11/2012 | 23:37 | 9:43 | 0:00 | 9:42 | BL | STA | BLB1 | 6 | 14.41 | 80 | 64.4 | 66.3 | 0 | 316.9 | 103.98 | 1.363 | 21.7 | 111.7 | 27.1 | 410.3 | 11.45 | 0.05 | 28.8 | 38.88 | 30.1 | 48 | 77.9 | 73.7 | 699 | 40.07 | 14.4 | 40 | 63.6 | 103.92 | 1.4 | 21.8 | 29 | 73 | 695 | 0.4647 | 0.4809
01/11/2012 | 23:38 | 9:44 | 0:00 | 9:43 | BL | STA | BLB1 | 6 | 14.42 | 80 | 66.9 | 68.7 | 0 | 300.3 | 104.05 | 1.367 | 21.8 | 111.7 | 27 | 410.3 | 11.24 | 0.05 | 29 | 39.03 | 30 | 47.8 | 80.3 | 76.1 | 698 | 40.01 | 14.41 | 40.01 | 64.8 | 103.97 | 1.402 | 21.9 | 29 | 74 | 696 | 0.46743 | 0.48077
01/11/2012 | 23:39 | 9:45 | 0:00 | 9:44 | BL | STA | BLB1 | 6 | 14.46 | 79.9 | 69.1 | 71 | -0.01 | 285.6 | 103.99 | 1.355 | 22 | 111.8 | 27 | 410.5 | 11.42 | 0.05 | 29 | 39.38 | 30 | 47.9 | 82.3 | 78.1 | 695 | 39.93 | 14.41 | 40 | 65.9 | 103.97 | 1.394 | 21.9 | 29 | 75.1 | 695 | 0.46626 | 0.47884
01/11/2012 | 23:40 | 9:46 | 0:00 | 9:45 | BL | STA | BLB1 | 6 | 14.43 | 79.9 | 71.3 | 73.2 | -0.01 | 278.6 | 104 | 1.351 | 22 | 111.8 | 27 | 410.7 | 11.39 | 0.049 | 29 | 39.12 | 30 | 47.7 | 84.5 | 80 | 697 | 40.03 | 14.4 | 39.99 | 67 | 103.96 | 1.389 | 21.9 | 29 | 76.2 | 694 | 0.46239 | 0.47793
01/11/2012 | 23:41 | 9:47 | 0:00 | 9:46 | BL | STA | BLB1 | 6 | 14.46 | 80 | 73.3 | 75.3 | 0 | 272.1 | 104.03 | 1.352 | 22 | 111.8 | 27 | 410.5 | 11.17 | 0.05 | 29 | 39.06 | 30 | 47.8 | 86.4 | 82.1 | 702 | 40.08 | 14.4 | 40 | 68.1 | 103.96 | 1.386 | 21.9 | 29 | 77.2 | 695 | 0.45886 | 0.47609
01/11/2012 | 23:42 | 9:48 | 0:00 | 9:47 | BL | STA | BLB1 | 6 | 14.43 | 79.8 | 75.3 | 77.2 | 0 | 266 | 104.06 | 1.33 | 21.8 | 111.8 | 27 | 410.2 | 11.37 | 0.05 | 28.8 | 39.16 | 30 | 47.7 | 88.1 | 83.9 | 698 | 40 | 14.36 | 39.91 | 74.6 | 103.92 | 1.369 | 21.9 | 28.9 | 83.3 | 688 | 0.45489 | 0.47611
01/11/2012 | 23:43 | 9:49 | 0:00 | 9:48 | BL | STA | BLB1 | 6 | 14.45 | 79.8 | 77.4 | 79.3 | 0 | 260.1 | 104.03 | 1.347 | 21.8 | 111.7 | 27.1 | 410.2 | 11.11 | 0.05 | 28.8 | 39.22 | 30 | 47.8 | 90 | 85.7 | 699 | 40.03 | 14.41 | 39.94 | 75.6 | 103.96 | 1.361 | 21.9 | 28.9 | 84.2 | 692 | 0.4597 | 0.47024
01/11/2012 | 23:44 | 9:50 | 0:00 | 9:49 | BL | STA | BLB1 | 6 | 14.43 | 80 | 79.6 | 81.6 | 0 | 253.7 | 103.89 | 1.336 | 22.1 | 111.8 | 27.2 | 410.2 | 11.12 | 0.05 | 29 | 39.46 | 30.1 | 47.8 | 91.9 | 87.7 | 689 | 39.86 | 14.4 | 39.96 | 76.6 | 103.95 | 1.362 | 21.9 | 28.9 | 85 | 693 | 0.46454 | 0.46967
01/11/2012 | 23:45 | 9:51 | 0:00 | 9:50 | BL | STA | BLB1 | 6 | 14.41 | 80 | 81.6 | 83.5 | 0 | 251 | 104.02 | 1.34 | 22 | 111.7 | 27.1 | 410 | 11.27 | 0.05 | 28.9 | 39.48 | 30 | 47.9 | 93.6 | 89.2 | 694 | 39.97 | 14.4 | 39.98 | 77.6 | 103.97 | 1.362 | 21.9 | 28.9 | 85.9 | 694 | 0.4613 | 0.46876
01/11/2012 | 23:46 | 9:52 | 0:00 | 9:51 | BL | STA | BLB1 | 6 | 14.49 | 79.9 | 83.5 | 85.5 | 0 | 244.3 | 103.96 | 1.318 | 22 | 111.7 | 27.1 | 410.1 | 11.06 | 0.05 | 28.9 | 39.31 | 30 | 47.8 | 95.3 | 90.9 | 698 | 40 | 14.42 | 39.99 | 78.7 | 103.98 | 1.361 | 21.9 | 28.9 | 86.8 | 695 | 0.45079 | 0.46762
01/11/2012 | 23:47 | 9:53 | 0:00 | 9:52 | BL | STA | BLB1 | 6 | 14.39 | 79.9 | 85.4 | 87.4 | -0.01 | 239.4 | 103.91 | 1.339 | 22 | 111.8 | 27.1 | 410.1 | 11.19 | 0.05 | 28.9 | 39.52 | 30 | 48 | 97 | 92.7 | 690 | 39.89 | 14.41 | 39.99 | 84.6 | 103.97 | 1.352 | 21.9 | 28.8 | 91.9 | 694 | 0.46456 | 0.4652
01/11/2012 | 23:48 | 9:54 | 0:00 | 9:53 | BL | STA | BLB1 | 6 | 14.45 | 79.9 | 87.2 | 89.2 | 0 | 236.6 | 104 | 1.319 | 21.8 | 111.8 | 27.1 | 410.2 | 11.21 | 0.05 | 28.8 | 39.35 | 30 | 48.1 | 98.6 | 94.3 | 697 | 40.03 | 14.39 | 39.99 | 85.6 | 103.96 | 1.356 | 21.9 | 28.9 | 92.8 | 695 | 0.45144 | 0.4659
01/11/2012 | 23:49 | 9:55 | 0:00 | 9:54 | BL | STA | BLB1 | 6 | 14.43 | 80 | 89.2 | 91.2 | 0 | 233 | 104.06 | 1.319 | 22 | 111.8 | 27.2 | 410.1 | 10.92 | 0.05 | 29 | 39.48 | 30 | 48 | 100.2 | 95.9 | 697 | 40 | 14.41 | 39.99 | 86.5 | 103.96 | 1.356 | 21.9 | 28.9 | 93.6 | 695 | 0.45178 | 0.4659
01/11/2012 | 23:50 | 9:56 | 0:00 | 9:55 | BL | STA | BLB1 | 6 | 14.44 | 80 | 91 | 93 | 0.01 | 230 | 104.06 | 1.316 | 22 | 111.6 | 27.2 | 409.9 | 10.94 | 0.05 | 28.9 | 39.46 | 30 | 47.8 | 101.8 | 97.5 | 700 | 40.04 | 14.42 | 40 | 87.4 | 103.99 | 1.355 | 22 | 28.9 | 94.4 | 696 | 0.44837 | 0.46477
01/11/2012 | 23:51 | 9:57 | 0:00 | 9:56 | BL | STA | BLB1 | 6 | 14.37 | 79.9 | 92.7 | 94.8 | 0.01 | 225.2 | 103.98 | 1.33 | 21.8 | 111.7 | 27.2 | 410.2 | 11 | 0.05 | 28.9 | 39.6 | 30 | 48 | 103.3 | 99 | 690 | 39.98 | 14.41 | 40 | 88.4 | 103.99 | 1.354 | 22 | 28.9 | 95.2 | 695 | 0.4604 | 0.4651
01/11/2012 | 23:52 | 9:58 | 0:00 | 9:57 | BL | STA | BLB1 | 6 | 14.41 | 79.9 | 94.6 | 96.6 | 0 | 220.5 | 103.99 | 1.311 | 22 | 111.7 | 27.1 | 410.1 | 11.08 | 0.05 | 29 | 39.8 | 29.9 | 47.8 | 104.8 | 100.6 | 695 | 39.97 | 14.42 | 39.99 | 93.9 | 104.01 | 1.342 | 22 | 29 | 99.9 | 696 | 0.45067 | 0.46043
01/11/2012 | 23:53 | 9:59 | 0:00 | 9:58 | BL | STA | BLB1 | 6 | 14.43 | 79.9 | 96.2 | 98.2 | 0 | 216.4 | 103.94 | 1.308 | 21.8 | 111.6 | 27.1 | 410.1 | 10.79 | 0.05 | 28.9 | 39.68 | 30 | 47.9 | 106.2 | 102 | 698 | 40.03 | 14.4 | 40 | 94.7 | 103.99 | 1.339 | 22 | 29 | 100.6 | 695 | 0.44703 | 0.45995
01/11/2012 | 23:54 | 10:00 | 0:00 | 9:59 | BL | STA | BLB1 | 6 | 14.43 | 79.9 | 98 | 100.1 | 0 | 212.3 | 104.06 | 1.309 | 22 | 111.7 | 27 | 410.1 | 10.97 | 0.05 | 29 | 39.65 | 30 | 47.9 | 107.8 | 103.7 | 702 | 40.08 | 14.4 | 40.01 | 95.6 | 103.98 | 1.338 | 22 | 29 | 101.4 | 695 | 0.44427 | 0.45949
01/11/2012 | 23:55 | 10:01 | 0:00 | 10:00 | BL | STA | BLB1 | 6 | 14.4 | 79.9 | 99.7 | 101.7 | 0 | 205.7 | 104 | 1.319 | 22 | 111.7 | 26.8 | 410.2 | 11.08 | 0.05 | 29 | 39.84 | 29.9 | 47.9 | 109.2 | 104.8 | 696 | 40.01 | 14.41 | 40.01 | 96.4 | 104 | 1.338 | 22 | 29 | 102.1 | 696 | 0.45231 | 0.45883
01/11/2012 | 23:56 | 10:02 | 0:00 | 10:01 | BL | STA | BLB1 | 6 | 14.46 | 79.9 | 101.3 | 103.4 | 0 | 200.2 | 104.07 | 1.3 | 22 | 111.8 | 26.6 | 410.1 | 11.08 | 0.05 | 29 | 39.88 | 30 | 48.1 | 110.6 | 106.3 | 700 | 40.05 | 14.41 | 40 | 97.3 | 103.99 | 1.337 | 22 | 29 | 102.8 | 695 | 0.44281 | 0.45926
01/11/2012 | 23:57 | 10:03 | 0:00 | 10:02 | BL | STA | BLB1 | 6 | 14.45 | 79.8 | 103 | 105 | 0 | 193.7 | 104.06 | 1.305 | 22 | 111.7 | 26.5 | 410.3 | 10.77 | 0.05 | 29 | 40 | 30 | 48.1 | 111.9 | 107.7 | 700 | 40.07 | 14.39 | 39.91 | 102.3 | 103.97 | 1.329 | 22 | 29 | 107.1 | 691 | 0.44429 | 0.46019
01/11/2012 | 23:58 | 10:04 | 0:00 | 10:03 | BL | STA | BLB1 | 6 | 14.45 | 79.9 | 104.6 | 106.6 | 0.01 | 186.3 | 103.98 | 1.304 | 22 | 111.8 | 26.5 | 410.4 | 10.55 | 0.05 | 29 | 40.25 | 29.9 | 47.9 | 113.3 | 109.1 | 695 | 40 | 14.39 | 39.96 | 103.1 | 103.97 | 1.33 | 22 | 29 | 107.8 | 693 | 0.44792 | 0.45863
01/11/2012 | 23:59 | 10:05 | 0:00 | 10:04 | BL | STA | BLB1 | 6 | 14.43 | 80 | 106.1 | 108.1 | 0 | 181.2 | 104.05 | 1.303 | 22 | 111.8 | 26.5 | 410.4 | 10.91 | 0.05 | 29 | 40.45 | 30 | 48.1 | 114.7 | 110.3 | 698 | 40 | 14.39 | 39.96 | 103.9 | 103.98 | 1.332 | 22 | 29 | 108.5 | 693 | 0.44566 | 0.45932
01/12/2012 | 0:00 | 10:06 | 0:00 | 10:05 | BL | STA | BLB1 | 6 | 14.39 | 79.9 | 107.6 | 109.7 | 0 | 177.7 | 104.02 | 1.317 | 22 | 111.8 | 26.5 | 410 | 10.82 | 0.05 | 29 | 40.18 | 29.9 | 48.1 | 116.1 | 111.7 | 697 | 40.01 | 14.39 | 39.96 | 104.7 | 103.98 | 1.332 | 22 | 29 | 109.2 | 693 | 0.45098 | 0.45932
01/12/2012 | 0:01 | 10:07 | 0:00 | 10:06 | BL | STA | BLB1 | 6 | 14.45 | 79.9 | 109.1 | 111.2 | 0 | 171.2 | 104.01 | 1.303 | 21.8 | 111.7 | 26.6 | 410.2 | 10.86 | 0.05 | 29 | 40.54 | 30 | 48.1 | 117.4 | 113.1 | 693 | 40.01 | 14.39 | 39.97 | 105.4 | 103.98 | 1.335 | 22 | 29 | 109.8 | 694 | 0.44876 | 0.45958
01/12/2012 | 0:02 | 10:08 | 0:00 | 10:07 | BL | STA | BLB1 | 6 | 14.45 | 79.9 | 110.6 | 112.6 | 0.01 | 167.1 | 104.09 | 1.304 | 22 | 111.7 | 26.7 | 409.9 | 11.05 | 0.05 | 29 | 40.64 | 30 | 48 | 118.7 | 114.4 | 699 | 40.07 | 14.39 | 40.01 | 110 | 104.03 | 1.345 | 21.8 | 29 | 113.9 | 695 | 0.44458 | 0.46189
01/12/2012 | 0:03 | 10:09 | 0:00 | 10:08 | BL | STA | BLB1 | 6 | 14.4 | 79.9 | 109.2 | 112.1 | -0.01 | 162.9 | 104.01 | 1.332 | 22 | 111.7 | 26.6 | 410.1 | 10.63 | 0.05 | 28.9 | 40.56 | 29.9 | 48.1 | 120 | 115.7 | 699 | 40.03 | 14.4 | 40.01 | 110.2 | 104.02 | 1.347 | 21.8 | 28.9 | 114.5 | 695 | 0.45458 | 0.46258
01/12/2012 | 0:04 | 10:10 | 0:00 | 10:09 | BL | STA | BLB1 | 6 | 14.39 | 79.8 | 108.3 | 111 | 0 | 160.9 | 104.01 | 1.32 | 21.8 | 111.7 | 26.7 | 409.6 | 10.8 | 0.05 | 28.9 | 40.6 | 29.9 | 48 | 120.9 | 116.6 | 697 | 40.05 | 14.39 | 39.99 | 109.7 | 104 | 1.343 | 21.9 | 28.9 | 115.1 | 694 | 0.45155 | 0.4621
01/12/2012 | 0:05 | 10:11 | 0:00 | 10:10 | BL | STA | BLB1 | 6 | 14.39 | 79.9 | 108.2 | 110.8 | 0 | 158.3 | 103.98 | 1.329 | 21.7 | 111.7 | 26.8 | 410 | 11.02 | 0.05 | 28.8 | 40.89 | 29.9 | 47.8 | 121.2 | 117.1 | 694 | 39.96 | 14.39 | 40 | 109.3 | 104.01 | 1.344 | 21.9 | 28.9 | 115.5 | 695 | 0.45763 | 0.46166
01/12/2012 | 0:06 | 10:12 | 0:00 | 10:11 | BL | STA | BLB1 | 6 | 14.38 | 79.8 | 108.5 | 111.1 | 0.01 | 157.7 | 104 | 1.313 | 21.8 | 111.8 | 26.8 | 410.3 | 10.87 | 0.05 | 28.8 | 40.77 | 29.8 | 47.8 | 121.1 | 117.3 | 695 | 39.98 | 14.39 | 40 | 109.2 | 104.02 | 1.345 | 21.9 | 28.9 | 115.9 | 695 | 0.45124 | 0.46201
01/12/2012 | 0:07 | 10:13 | 0:00 | 10:12 | BL | STA | BLB1 | 6 | 14.4 | 79.9 | 108.9 | 111.4 | 0 | 158.2 | 103.96 | 1.322 | 22.1 | 111.7 | 26.9 | 409.8 | 10.81 | 0.05 | 29 | 40.81 | 29.8 | 47.8 | 120.5 | 117.2 | 695 | 40 | 14.43 | 40.04 | 108.7 | 104.01 | 1.352 | 21.9 | 28.9 | 117.3 | 698 | 0.45411 | 0.46195
01/12/2012 | 0:08 | 10:14 | 0:00 | 10:13 | BL | STA | BLB1 | 6 | 14.4 | 79.9 | 108.9 | 111.5 | 0 | 159.1 | 104.02 | 1.323 | 21.8 | 111.6 | 26.9 | 409.9 | 11.03 | 0.05 | 28.8 | 40.98 | 29.8 | 47.8 | 119.2 | 116.4 | 693 | 39.97 | 14.4 | 40 | 108.8 | 103.99 | 1.349 | 21.9 | 28.9 | 117 | 695 | 0.4561 | 0.46338
01/12/2012 | 0:09 | 10:15 | 0:00 | 10:14 | BL | STA | BLB1 | 6 | 14.34 | 79.9 | 109.2 | 111.7 | 0 | 160.6 | 103.99 | 1.35 | 22 | 111.6 | 27 | 410 | 11.14 | 0.05 | 28.9 | 40.87 | 29.8 | 47.8 | 118 | 115.7 | 694 | 39.98 | 14.4 | 40.01 | 108.9 | 104.01 | 1.347 | 21.9 | 28.9 | 116.7 | 695 | 0.46463 | 0.46258
01/12/2012 | 0:10 | 10:16 | 0:00 | 10:15 | BL | STA | BLB1 | 6 | 14.35 | 79.9 | 109.3 | 111.8 | 0 | 163.1 | 103.94 | 1.338 | 22 | 111.8 | 27.1 | 409.8 | 10.82 | 0.05 | 28.8 | 40.72 | 29.8 | 48 | 117 | 115 | 696 | 40.04 | 14.39 | 39.99 | 109 | 103.98 | 1.346 | 22 | 28.9 | 116.4 | 694 | 0.45848 | 0.46313
01/12/2012 | 0:11 | 10:17 | 0:00 | 10:16 | BL | STA | BLB1 | 6 | 14.42 | 79.9 | 109.5 | 112 | 0 | 162.4 | 103.98 | 1.322 | 22.1 | 111.7 | 27.2 | 409.6 | 11.02 | 0.05 | 28.9 | 41.08 | 29.8 | 48.1 | 116.5 | 114.5 | 696 | 39.98 | 14.39 | 39.99 | 109.1 | 103.98 | 1.345 | 22 | 28.9 | 116 | 693 | 0.45368 | 0.46346
01/12/2012 | 0:12 | 10:18 | 0:00 | 10:17 | BL | STA | BLB1 | 6 | 14.42 | 79.8 | 109.5 | 112 | 0 | 163.8 | 104.06 | 1.321 | 22 | 111.7 | 27.2 | 410 | 11.14 | 0.05 | 28.9 | 40.87 | 29.8 | 48.1 | 116.3 | 114.3 | 699 | 40.07 | 14.4 | 40.02 | 109.5 | 104.02 | 1.357 | 22.1 | 29 | 114.4 | 697 | 0.45038 | 0.46456
01/12/2012 | 0:13 | 10:19 | 0:00 | 10:18 | BL | STA | BLB1 | 6 | 14.39 | 79.9 | 109.5 | 112.1 | 0 | 163.3 | 103.96 | 1.339 | 22.1 | 111.7 | 27.2 | 409.7 | 11.13 | 0.05 | 29 | 41.11 | 29.9 | 48.2 | 116.5 | 114.3 | 691 | 39.93 | 14.4 | 40.01 | 109.5 | 104.02 | 1.356 | 22.1 | 29 | 114.3 | 696 | 0.46342 | 0.465
01/12/2012 | 0:14 | 10:20 | 0:00 | 10:19 | BL | STA | BLB1 | 6 | 14.36 | 79.9 | 109.5 | 112 | 0.02 | 163.3 | 104 | 1.332 | 22 | 111.8 | 27.3 | 409.9 | 11.12 | 0.05 | 29 | 41.07 | 29.9 | 48.1 | 116.8 | 114.4 | 691 | 39.93 | 14.41 | 40.03 | 109.5 | 104.03 | 1.358 | 22.1 | 29 | 114.3 | 697 | 0.461 | 0.46479
01/12/2012 | 0:15 | 10:21 | 0:00 | 10:20 | BL | STA | BLB1 | 6 | 14.34 | 80 | 109.2 | 111.8 | -0.01 | 162.9 | 103.98 | 1.343 | 21.8 | 111.7 | 27.2 | 409.9 | 11.14 | 0.05 | 28.8 | 41.06 | 29.8 | 48.1 | 117.2 | 114.6 | 693 | 39.97 | 14.4 | 40.01 | 109.5 | 104.01 | 1.352 | 22.1 | 29 | 114.4 | 696 | 0.463 | 0.46363
01/12/2012 | 0:16 | 10:22 | 0:00 | 10:21 | BL | STA | BLB1 | 6 | 14.39 | 79.9 | 108.7 | 111.3 | 0 | 162.8 | 104.04 | 1.34 | 21.8 | 111.7 | 27.3 | 409.7 | 11.2 | 0.05 | 28.9 | 41.01 | 29.8 | 48 | 117.5 | 114.8 | 694 | 39.97 | 14.41 | 40.02 | 109.4 | 104.02 | 1.352 | 22 | 29 | 114.5 | 696 | 0.4613 | 0.46351
01/12/2012 | 0:17 | 10:23 | 0:00 | 10:22 | BL | STA | BLB1 | 6 | 14.43 | 79.9 | 108.3 | 111 | 0.01 | 163.3 | 104.05 | 1.32 | 21.8 | 111.6 | 27.4 | 409.9 | 11.28 | 0.05 | 29 | 40.94 | 29.9 | 48 | 117.7 | 115 | 699 | 40.03 | 14.4 | 40.03 | 108.5 | 104.05 | 1.355 | 21.8 | 29 | 114.9 | 697 | 0.45049 | 0.46376
01/12/2012 | 0:18 | 10:24 | 0:00 | 10:23 | BL | STA | BLB1 | 6 | 14.38 | 79.9 | 108.1 | 110.7 | -0.01 | 162.9 | 103.96 | 1.342 | 21.7 | 111.7 | 27.4 | 409.9 | 11.31 | 0.05 | 29 | 40.98 | 29.9 | 48.1 | 117.7 | 115 | 693 | 39.97 | 14.39 | 39.99 | 108.3 | 104.01 | 1.352 | 21.8 | 29 | 114.9 | 694 | 0.46265 | 0.4652
01/12/2012 | 0:19 | 10:25 | 0:00 | 10:24 | BL | STA | BLB1 | 6 | 14.4 | 79.9 | 108 | 110.7 | -0.01 | 163.9 | 104 | 1.329 | 21.7 | 111.6 | 27.3 | 410.1 | 10.94 | 0.05 | 28.9 | 40.99 | 29.9 | 48.1 | 117.6 | 115 | 696 | 39.98 | 14.39 | 39.97 | 108.2 | 103.99 | 1.354 | 21.8 | 29 | 114.9 | 693 | 0.45608 | 0.46679
01/12/2012 | 0:20 | 10:26 | 0:00 | 10:25 | BL | STA | BLB1 | 6 | 14.35 | 80 | 108.8 | 111.2 | 0 | 163.2 | 103.95 | 1.332 | 21.8 | 111.7 | 27.1 | 410 | 10.9 | 0.05 | 28.9 | 40.95 | 29.7 | 48 | 117.6 | 115 | 689 | 39.96 | 14.4 | 39.98 | 108.3 | 103.99 | 1.351 | 21.8 | 29 | 115 | 694 | 0.46199 | 0.46497
01/12/2012 | 0:21 | 10:27 | 0:00 | 10:26 | BL | STA | BLB1 | 6 | 14.33 | 79.9 | 109.5 | 111.9 | 0 | 162.9 | 104 | 1.34 | 21.7 | 111.8 | 26.9 | 410.1 | 11.06 | 0.05 | 28.8 | 41.13 | 29.7 | 48.1 | 117.5 | 115 | 690 | 39.94 | 14.4 | 39.98 | 108.5 | 103.99 | 1.353 | 21.8 | 28.9 | 115 | 694 | 0.46432 | 0.46566
01/12/2012 | 0:22 | 10:28 | 0:00 | 10:27 | BL | STA | BLB1 | 6 | 14.39 | 79.9 | 110.2 | 112.6 | -0.01 | 163.1 | 104.04 | 1.343 | 22 | 111.6 | 26.8 | 410 | 11.18 | 0.05 | 28.9 | 41.13 | 29.7 | 48 | 117.7 | 115.1 | 697 | 40.05 | 14.38 | 39.91 | 109.9 | 103.96 | 1.337 | 21.9 | 28.9 | 115.1 | 689 | 0.45942 | 0.4643
01/12/2012 | 0:23 | 10:29 | 0:00 | 10:28 | BL | STA | BLB1 | 6 | 14.39 | 79.9 | 108.7 | 111.5 | -0.01 | 162.4 | 104.02 | 1.338 | 22 | 111.8 | 26.7 | 409.9 | 11.24 | 0.05 | 28.8 | 41.16 | 29.8 | 48.2 | 117.7 | 115.1 | 696 | 40.01 | 14.39 | 39.91 | 109.7 | 103.96 | 1.345 | 22 | 28.9 | 115.1 | 691 | 0.45883 | 0.46573
01/12/2012 | 0:24 | 10:30 | 0:00 | 10:29 | BL | STA | BLB1 | 6 | 14.39 | 79.9 | 108 | 110.7 | 0.01 | 163.5 | 103.95 | 1.344 | 22 | 111.7 | 26.6 | 410.1 | 11.28 | 0.05 | 28.8 | 41.11 | 29.7 | 48.2 | 117.5 | 115 | 695 | 39.98 | 14.4 | 39.97 | 109.1 | 103.97 | 1.348 | 22 | 28.8 | 115.1 | 694 | 0.46189 | 0.46405
01/12/2012 | 0:25 | 10:31 | 0:00 | 10:30 | BL | STA | BLB1 | 6 | 14.35 | 80 | 108.4 | 110.9 | 0 | 164.7 | 104.06 | 1.341 | 22.1 | 111.8 | 26.5 | 410.2 | 10.9 | 0.05 | 28.8 | 41.02 | 29.7 | 48.1 | 117.2 | 114.8 | 695 | 40 | 14.4 | 39.97 | 108.9 | 103.98 | 1.353 | 22 | 28.8 | 115.1 | 694 | 0.46063 | 0.46577
01/12/2012 | 0:26 | 10:32 | 0:00 | 10:31 | BL | STA | BLB1 | 6 | 14.36 | 79.9 | 109.3 | 111.7 | 0 | 163.5 | 104 | 1.336 | 22.1 | 111.8 | 26.5 | 410 | 11.14 | 0.05 | 28.9 | 41.08 | 29.7 | 48.1 | 117.2 | 114.7 | 692 | 39.97 | 14.39 | 39.97 | 108.9 | 103.98 | 1.353 | 22 | 28.8 | 115 | 694 | 0.46125 | 0.46577
01/12/2012 | 0:31 | 10:37 | 0:00 | 10:36 | BL | DAQ | BLB1 | 6 | 14.42 | 79.9 | 109 | 111.5 | 0 | 164.3 | 103.94 | 1.323 | 21.8 | 111.6 | 26.8 | 409.8 | 11.1 | 0.05 | 29 | 41.02 | 29.6 | 47.8 | 117.3 | 114.7 | 694 | 40 | 14.39 | 40 | 108.9 | 104 | 1.36 | 22 | 28.9 | 114.9 | 695 | 0.45511 | 0.46716
01/12/2012 | 0:36 | 10:42 | 0:00 | 10:41 | BL | DAQ | BLB1 | 6 | 14.43 | 79.9 | 108.4 | 111 | 0.01 | 165.2 | 104.08 | 1.324 | 21.7 | 111.7 | 27.3 | 410.1 | 11.29 | 0.05 | 28.8 | 41.01 | 29.6 | 48.1 | 117.2 | 114.7 | 702 | 40.09 | 14.39 | 40 | 108.9 | 104.01 | 1.357 | 21.8 | 28.9 | 114.9 | 695 | 0.44925 | 0.46613
01/12/2012 | 0:41 | 10:47 | 0:00 | 10:46 | BL | DAQ | BLB1 | 6 | 14.41 | 79.9 | 108.7 | 111.5 | 0 | 162.5 | 104.02 | 1.319 | 22.2 | 111.6 | 27.3 | 409.9 | 11.25 | 0.05 | 29 | 41.29 | 29.6 | 48.1 | 117.6 | 115.1 | 695 | 39.97 | 14.39 | 40 | 109.3 | 104 | 1.353 | 22 | 28.9 | 114.9 | 695 | 0.45342 | 0.46476
01/12/2012 | 0:46 | 10:52 | 0:00 | 10:51 | BL | DAQ | BLB1 | 6 | 14.39 | 79.9 | 109.8 | 112.3 | 0 | 163.1 | 103.98 | 1.338 | 21.8 | 111.8 | 26.5 | 410 | 11.2 | 0.05 | 28.9 | 41.18 | 29.5 | 48.1 | 117.5 | 115 | 693 | 40.01 | 14.39 | 40 | 108.8 | 103.99 | 1.362 | 22 | 29 | 114.9 | 695 | 0.46081 | 0.46785
01/12/2012 | 0:51 | 10:57 | 0:00 | 10:56 | BL | DAQ | BLB1 | 6 | 14.44 | 79.9 | 109.1 | 111.6 | 0 | 164.4 | 104.06 | 1.32 | 22 | 111.7 | 26.6 | 410.2 | 11.22 | 0.049 | 29 | 41.1 | 29.3 | 47.9 | 117.5 | 114.8 | 699 | 40.04 | 14.39 | 40 | 108.5 | 104 | 1.355 | 21.7 | 28.9 | 114.9 | 695 | 0.45037 | 0.46544
01/12/2012 | 0:56 | 11:02 | 0:00 | 11:01 | BL | DAQ | BLB1 | 6 | 14.36 | 80 | 108.5 | 111.2 | 0 | 163.5 | 104.02 | 1.333 | 22.1 | 111.7 | 27 | 409.9 | 11.14 | 0.05 | 28.9 | 41.06 | 29.3 | 48 | 117.6 | 115.2 | 694 | 39.98 | 14.39 | 40 | 109.3 | 104 | 1.351 | 22 | 28.9 | 115 | 695 | 0.45877 | 0.46407
01/12/2012 | 2:58 | 13:04 | 0:00 | 13:03 | BL | STA | BLB2 | 1 | 14.36 | 79.9 | 108.7 | 113.8 | -0.03 | 319.5 | 105.53 | 6.253 | 22.1 | 107.6 | 27.3 | 405.9 | 10.98 | 0.05 | 28.5 | 57.61 | 28.1 | 49.2 | 115.8 | 115.3 | 1997 | 104.76 | 14.39 | 99.44 | 108.9 | 107.02 | 5.983 | 22 | 28.7 | 113.6 | 1958 | 0.28542 | 0.29344
01/12/2012 | 2:59 | 13:05 | 0:00 | 13:04 | BL | STA | BLB2 | 1 | 14.4 | 79.9 | 109.5 | 114.7 | -0.03 | 312.9 | 105.09 | 6.3 | 22 | 107.6 | 27.4 | 405.9 | 10.96 | 0.049 | 28.1 | 57.59 | 28.1 | 49.2 | 115.2 | 116.5 | 1999 | 104.96 | 14.38 | 102.18 | 109 | 106.09 | 6.164 | 22 | 28.5 | 115 | 1981 | 0.28673 | 0.29079
01/12/2012 | 3:00 | 13:06 | 0:00 | 13:05 | BL | STA | BLB2 | 1 | 14.37 | 79.9 | 108.7 | 114.3 | -0.02 | 313 | 105.06 | 6.287 | 22 | 107.8 | 27.6 | 406 | 11.05 | 0.05 | 28.1 | 57.57 | 28.1 | 49.3 | 113 | 115.8 | 1998 | 104.99 | 14.39 | 103.12 | 109.1 | 105.74 | 6.218 | 22 | 28.4 | 115.4 | 1987 | 0.2862 | 0.28979
01/12/2012 | 3:01 | 13:07 | 0:00 | 13:06 | BL | STA | BLB2 | 1 | 14.39 | 79.9 | 108.8 | 114.2 | -0.01 | 315.6 | 105.03 | 6.309 | 22 | 107.8 | 27.6 | 406.2 | 11.16 | 0.05 | 28.2 | 57.52 | 28.1 | 49.3 | 112 | 115.3 | 2004 | 105.06 | 14.39 | 103.6 | 109 | 105.56 | 6.244 | 22 | 28.3 | 115.4 | 1990 | 0.28615 | 0.28922
01/12/2012 | 3:02 | 13:08 | 0:00 | 13:07 | BL | STA | BLB2 | 1 | 14.42 | 79.9 | 109.1 | 114.5 | -0.01 | 316.2 | 105.01 | 6.288 | 22 | 107.7 | 27.4 | 406 | 11.21 | 0.049 | 28.5 | 57.62 | 28.1 | 49.3 | 111.6 | 115 | 1996 | 105.01 | 14.39 | 103.88 | 109 | 105.45 | 6.26 | 22 | 28.3 | 115.3 | 1992 | 0.28648 | 0.28888
01/12/2012 | 3:03 | 13:09 | 0:00 | 13:08 | BL | STA | BLB2 | 1 | 14.39 | 79.9 | 109.2 | 114.6 | -0.01 | 318.2 | 105.05 | 6.289 | 22 | 108 | 27 | 405.4 | 11.26 | 0.051 | 28.5 | 57.63 | 28.1 | 49.5 | 111.4 | 114.8 | 1998 | 104.99 | 14.39 | 105.04 | 109.2 | 105.03 | 6.333 | 22 | 28.5 | 114.9 | 2000 | 0.28629 | 0.28787
01/12/2012 | 3:04 | 13:10 | 0:00 | 13:09 | BL | STA | BLB2 | 1 | 14.38 | 80 | 109 | 114.5 | 0 | 315.9 | 105 | 6.309 | 21.8 | 107.9 | 26.8 | 406 | 11.24 | 0.05 | 28.6 | 57.52 | 28.1 | 49.5 | 111.2 | 114.8 | 2002 | 105.07 | 14.37 | 105.01 | 109.2 | 105.02 | 6.328 | 22 | 28.6 | 114.9 | 2000 | 0.28641 | 0.28772
01/12/2012 | 3:05 | 13:11 | 0:00 | 13:10 | BL | STA | BLB2 | 1 | 14.37 | 79.8 | 108.6 | 114.1 | 0 | 318.5 | 104.98 | 6.312 | 21.9 | 107.8 | 26.7 | 405.8 | 11.24 | 0.05 | 28.8 | 57.51 | 28.1 | 49.4 | 111.3 | 114.7 | 2002 | 104.99 | 14.37 | 105.01 | 109 | 105.02 | 6.336 | 21.9 | 28.6 | 114.8 | 2000 | 0.28677 | 0.28809
01/12/2012 | 3:06 | 13:12 | 0:00 | 13:11 | BL | STA | BLB2 | 1 | 14.43 | 79.9 | 108.7 | 114.2 | 0 | 317.9 | 105.03 | 6.312 | 21.8 | 107.9 | 26.6 | 406.2 | 11.18 | 0.051 | 28.8 | 57.66 | 28.1 | 49.3 | 111.5 | 114.7 | 1996 | 105 | 14.37 | 105.01 | 108.9 | 105.01 | 6.336 | 21.9 | 28.7 | 114.8 | 2000 | 0.2876 | 0.28809
01/12/2012 | 3:07 | 13:13 | 0:00 | 13:12 | BL | STA | BLB2 | 1 | 14.43 | 80 | 108.9 | 114.3 | 0 | 317.2 | 105 | 6.308 | 21.6 | 107.7 | 26.3 | 405.9 | 11.11 | 0.05 | 28.7 | 57.56 | 28 | 49.2 | 111.6 | 114.8 | 1998 | 104.97 | 14.37 | 105.01 | 108.9 | 105.01 | 6.337 | 21.9 | 28.7 | 114.8 | 2000 | 0.28721 | 0.28813
01/12/2012 | 3:08 | 13:14 | 0:00 | 13:13 | BL | STA | BLB2 | 1 | 14.37 | 79.9 | 109.2 | 114.6 | 0 | 315.8 | 105.02 | 6.291 | 21.8 | 107.8 | 26.3 | 405.9 | 11.11 | 0.051 | 29 | 57.62 | 28 | 49.2 | 111.9 | 115.1 | 1996 | 105.03 | 14.38 | 105.05 | 109.1 | 105.03 | 6.348 | 21.8 | 29 | 115 | 2001 | 0.28656 | 0.28838
01/12/2012 | 3:09 | 13:15 | 0:00 | 13:14 | BL | STA | BLB2 | 1 | 14.39 | 79.9 | 109 | 114.5 | 0 | 314.5 | 105 | 6.264 | 21.7 | 107.8 | 26.8 | 406.1 | 11.19 | 0.051 | 28.8 | 57.59 | 28 | 49.3 | 111.7 | 114.7 | 2000 | 105.11 | 14.39 | 105.03 | 109.1 | 105.02 | 6.337 | 21.7 | 28.9 | 115 | 2000 | 0.28454 | 0.28808
01/12/2012 | 3:10 | 13:16 | 0:00 | 13:15 | BL | STA | BLB2 | 1 | 14.4 | 80 | 108.7 | 114.1 | 0 | 315.3 | 105 | 6.287 | 21.9 | 107.9 | 27.1 | 406.1 | 11.24 | 0.051 | 28.9 | 57.57 | 28 | 49.5 | 111.8 | 115.2 | 1999 | 104.99 | 14.4 | 105.02 | 109 | 105.01 | 6.335 | 21.8 | 28.9 | 115 | 2000 | 0.28606 | 0.28802
01/12/2012 | 3:11 | 13:17 | 0:00 | 13:16 | BL | STA | BLB2 | 1 | 14.43 | 79.9 | 108.8 | 114.3 | 0 | 316.5 | 104.96 | 6.273 | 22 | 107.9 | 27.4 | 405.8 | 11.27 | 0.049 | 29 | 57.64 | 28 | 49.6 | 111.7 | 115 | 1998 | 105.04 | 14.39 | 105.02 | 108.9 | 105.01 | 6.328 | 21.8 | 28.9 | 115 | 2000 | 0.28543 | 0.2877
01/12/2012 | 3:12 | 13:18 | 0:00 | 13:17 | BL | STA | BLB2 | 1 | 14.39 | 79.9 | 109 | 114.4 | 0 | 313.9 | 105.02 | 6.287 | 22 | 108 | 27.5 | 405.6 | 11.25 | 0.049 | 28.9 | 57.63 | 28 | 49.5 | 111.7 | 115 | 1998 | 105.06 | 14.39 | 105.03 | 108.9 | 105.01 | 6.329 | 21.8 | 28.9 | 115 | 2000 | 0.28601 | 0.28772
01/12/2012 | 3:13 | 13:19 | 0:00 | 13:18 | BL | STA | BLB2 | 1 | 14.37 | 79.9 | 109.1 | 114.5 | 0 | 315.8 | 105.01 | 6.301 | 22.1 | 107.9 | 27.6 | 405.7 | 11.22 | 0.05 | 29 | 57.62 | 28 | 49.4 | 111.8 | 115.1 | 1999 | 104.99 | 14.39 | 105.01 | 109.1 | 105.02 | 6.324 | 22.1 | 29 | 115.1 | 1999 | 0.2867 | 0.28769
01/12/2012 | 3:14 | 13:20 | 0:00 | 13:19 | BL | STA | BLB2 | 1 | 14.37 | 79.9 | 109.2 | 114.7 | 0 | 314.3 | 105.01 | 6.293 | 22.2 | 108 | 27.3 | 405.7 | 11.15 | 0.048 | 29 | 57.62 | 28 | 49.3 | 111.7 | 115 | 1998 | 105.04 | 14.39 | 105.02 | 109.1 | 105 | 6.328 | 22.1 | 29 | 115 | 1999 | 0.28634 | 0.28784
01/12/2012 | 3:15 | 13:21 | 0:00 | 13:20 | BL | STA | BLB2 | 1 | 14.39 | 79.9 | 109.1 | 114.5 | 0 | 315.6 | 105 | 6.272 | 22.1 | 107.8 | 27.1 | 405.5 | 11.13 | 0.05 | 28.9 | 57.57 | 28.1 | 49.5 | 111.5 | 114.9 | 2001 | 105.04 | 14.39 | 105.03 | 109.1 | 105 | 6.334 | 22.1 | 29 | 115 | 1999 | 0.28495 | 0.28809
01/12/2012 | 3:16 | 13:22 | 0:00 | 13:21 | BL | STA | BLB2 | 1 | 14.39 | 79.8 | 108.8 | 114.3 | 0 | 313.4 | 105.04 | 6.295 | 22 | 108 | 27 | 405.4 | 11.08 | 0.049 | 29 | 57.62 | 28 | 49.5 | 111.4 | 114.9 | 2001 | 105.04 | 14.38 | 105.02 | 109 | 105.01 | 6.337 | 22.1 | 29 | 115 | 1999 | 0.286 | 0.28825
01/12/2012 | 3:17 | 13:23 | 0:00 | 13:22 | BL | STA | BLB2 | 1 | 14.41 | 79.9 | 108.7 | 114.1 | 0 | 315.2 | 105.01 | 6.301 | 21.9 | 108 | 26.7 | 406 | 11.13 | 0.049 | 28.9 | 57.6 | 27.8 | 49.2 | 111.3 | 114.7 | 1998 | 105.01 | 14.38 | 105.02 | 109 | 105.01 | 6.339 | 22.1 | 29 | 114.9 | 2000 | 0.28678 | 0.2882
01/12/2012 | 3:18 | 13:24 | 0:00 | 13:23 | BL | STA | BLB2 | 1 | 14.36 | 79.9 | 108.9 | 114.2 | 0 | 315.2 | 105.01 | 6.288 | 21.9 | 108.1 | 26.7 | 406.1 | 11.16 | 0.05 | 29 | 57.6 | 28 | 49.3 | 111.3 | 114.8 | 1999 | 105.03 | 14.4 | 105 | 108.8 | 104.97 | 6.346 | 22 | 29 | 114.7 | 2000 | 0.28599 | 0.28857
01/12/2012 | 3:19 | 13:25 | 0:00 | 13:24 | BL | STA | BLB2 | 1 | 14.37 | 79.8 | 109.1 | 114.6 | 0 | 316.6 | 105.03 | 6.302 | 21.8 | 107.8 | 26.4 | 405.9 | 11.22 | 0.05 | 29 | 57.59 | 27.8 | 49.1 | 111.5 | 114.8 | 2001 | 105.01 | 14.38 | 105 | 108.9 | 104.99 | 6.338 | 21.9 | 29 | 114.7 | 1999 | 0.2864 | 0.28835
01/12/2012 | 3:20 | 13:26 | 0:00 | 13:25 | BL | STA | BLB2 | 1 | 14.37 | 79.9 | 109.2 | 114.6 | 0 | 316.1 | 105.03 | 6.3 | 21.6 | 107.9 | 26.4 | 406.5 | 11.26 | 0.05 | 28.8 | 57.66 | 28 | 49.1 | 111.5 | 114.7 | 2000 | 105.01 | 14.38 | 105.01 | 109 | 105.01 | 6.336 | 21.8 | 29 | 114.7 | 2000 | 0.28645 | 0.28809
01/12/2012 | 3:21 | 13:27 | 0:00 | 13:26 | BL | STA | BLB2 | 1 | 14.43 | 79.9 | 108.6 | 114.2 | 0 | 313.4 | 105.03 | 6.295 | 21.7 | 107.9 | 26.7 | 406.8 | 11.24 | 0.051 | 28.9 | 57.66 | 27.9 | 49.1 | 111.6 | 114.8 | 1998 | 105.03 | 14.39 | 105 | 109 | 105.01 | 6.336 | 21.8 | 28.9 | 114.7 | 2000 | 0.28646 | 0.28812
01/12/2012 | 3:22 | 13:28 | 0:00 | 13:27 | BL | STA | BLB2 | 1 | 14.4 | 79.9 | 108.9 | 114.2 | 0 | 314.8 | 104.98 | 6.293 | 21.7 | 108 | 27 | 406.5 | 11.17 | 0.051 | 29 | 57.56 | 27.8 | 49.1 | 111.7 | 114.9 | 1998 | 104.99 | 14.39 | 105.01 | 108.9 | 105.01 | 6.338 | 21.7 | 28.9 | 114.8 | 2000 | 0.28647 | 0.28818
01/12/2012 | 3:23 | 13:29 | 0:00 | 13:28 | BL | STA | BLB2 | 1 | 14.37 | 79.9 | 109.3 | 114.7 | 0 | 314.8 | 104.98 | 6.288 | 21.8 | 108 | 27.3 | 406.3 | 11.19 | 0.051 | 28.8 | 57.56 | 27.9 | 49.1 | 111.7 | 114.9 | 2002 | 105.04 | 14.39 | 105.02 | 109.2 | 105.01 | 6.33 | 21.8 | 28.9 | 114.9 | 1998 | 0.28554 | 0.28808
01/12/2012 | 3:24 | 13:30 | 0:00 | 13:29 | BL | STA | BLB2 | 1 | 14.36 | 79.9 | 108.9 | 114.4 | 0 | 312.9 | 105 | 6.283 | 22 | 108.1 | 27.3 | 405.6 | 11.18 | 0.05 | 29 | 57.64 | 27.9 | 49.2 | 111.9 | 115 | 1997 | 104.99 | 14.4 | 105.01 | 109.1 | 105 | 6.324 | 21.8 | 28.9 | 114.9 | 1999 | 0.28616 | 0.28769
01/12/2012 | 3:25 | 13:31 | 0:00 | 13:30 | BL | STA | BLB2 | 1 | 14.39 | 79.9 | 108.7 | 114.1 | 0 | 312.9 | 105.01 | 6.286 | 22 | 107.7 | 27.5 | 406.2 | 11.12 | 0.051 | 28.9 | 57.6 | 27.9 | 49.5 | 111.8 | 115.1 | 1998 | 104.99 | 14.39 | 105 | 109 | 105 | 6.327 | 21.9 | 28.9 | 115 | 1999 | 0.28616 | 0.28785
01/12/2012 | 3:26 | 13:32 | 0:00 | 13:31 | BL | STA | BLB2 | 1 | 14.37 | 79.9 | 108.9 | 114.3 | 0 | 313.4 | 105.02 | 6.3 | 22.1 | 108 | 27.3 | 406.2 | 11.11 | 0.049 | 28.9 | 57.56 | 28 | 49.5 | 111.7 | 115.1 | 1999 | 105.04 | 14.39 | 105.01 | 108.9 | 105 | 6.324 | 21.9 | 28.9 | 115 | 1999 | 0.28651 | 0.28769
01/12/2012 | 3:27 | 13:33 | 0:00 | 13:32 | BL | STA | BLB2 | 1 | 14.4 | 79.8 | 109.1 | 114.5 | 0 | 313.9 | 105.02 | 6.311 | 22.1 | 107.9 | 27.1 | 405.9 | 11.15 | 0.05 | 29 | 57.59 | 27.9 | 49.4 | 111.8 | 115.1 | 2000 | 105.06 | 14.39 | 105.01 | 109 | 105 | 6.328 | 22 | 28.9 | 115 | 1999 | 0.28682 | 0.28787
01/12/2012 | 3:28 | 13:34 | 0:00 | 13:33 | BL | STA | BLB2 | 1 | 14.43 | 79.9 | 109.2 | 114.7 | 0 | 311.6 | 104.98 | 6.301 | 22.1 | 107.9 | 26.8 | 406.1 | 11.18 | 0.049 | 28.9 | 57.57 | 27.9 | 49.6 | 111.8 | 115 | 1998 | 105.03 | 14.42 | 105.01 | 109.2 | 105.01 | 6.348 | 22.1 | 28.9 | 115.1 | 2001 | 0.28673 | 0.28849
01/12/2012 | 3:29 | 13:35 | 0:00 | 13:34 | BL | STA | BLB2 | 1 | 14.39 | 79.9 | 109 | 114.4 | 0 | 313.3 | 105 | 6.3 | 21.9 | 108 | 26.7 | 406.1 | 11.17 | 0.049 | 28.8 | 57.57 | 27.9 | 49.7 | 111.6 | 115 | 2001 | 105.03 | 14.41 | 105.02 | 109.1 | 105.01 | 6.335 | 22.1 | 28.9 | 115.1 | 2000 | 0.28625 | 0.28802
01/12/2012 | 3:30 | 13:36 | 0:00 | 13:35 | BL | STA | BLB2 | 1 | 14.37 | 79.9 | 108.8 | 114.3 | 0 | 313.7 | 105 | 6.306 | 22 | 108 | 26.6 | 406.6 | 11.13 | 0.052 | 29 | 57.52 | 28 | 49.9 | 111.6 | 115 | 2001 | 105.01 | 14.4 | 105.01 | 109 | 105 | 6.337 | 22 | 28.9 | 115 | 1999 | 0.28658 | 0.28828
01/12/2012 | 3:31 | 13:37 | 0:00 | 13:36 | BL | STA | BLB2 | 1 | 14.35 | 79.9 | 108.7 | 114.1 | 0 | 312.9 | 105 | 6.299 | 21.8 | 108 | 26.3 | 406.4 | 11.05 | 0.051 | 28.9 | 57.53 | 27.8 | 49.7 | 111.4 | 114.8 | 2002 | 105.04 | 14.39 | 105 | 109 | 105 | 6.336 | 22 | 28.9 | 114.9 | 1999 | 0.28604 | 0.28826
01/12/2012 | 3:32 | 13:38 | 0:00 | 13:37 | BL | STA | BLB2 | 1 | 14.39 | 79.9 | 109 | 114.3 | -0.01 | 315.7 | 104.98 | 6.328 | 21.8 | 108.1 | 26.5 | 405.9 | 11.07 | 0.05 | 28.9 | 57.5 | 27.7 | 49.6 | 111.4 | 114.7 | 2003 | 105.01 | 14.39 | 105 | 108.9 | 105 | 6.337 | 21.9 | 28.9 | 114.9 | 1999 | 0.28729 | 0.28831
01/12/2012 | 3:33 | 13:39 | 0:00 | 13:38 | BL | STA | BLB2 | 1 | 14.37 | 79.9 | 109 | 114.5 | 0 | 312.9 | 105.01 | 6.296 | 21.7 | 107.9 | 26.9 | 406.2 | 11.06 | 0.05 | 28.8 | 57.6 | 27.7 | 49.5 | 111.4 | 114.8 | 1999 | 105.01 | 14.4 | 105.02 | 109 | 105.01 | 6.338 | 21.7 | 28.9 | 114.8 | 1999 | 0.28641 | 0.2883
01/12/2012 | 3:34 | 13:40 | 0:00 | 13:39 | BL | STA | BLB2 | 1 | 14.37 | 79.9 | 109.1 | 114.6 | 0 | 314.6 | 105 | 6.29 | 21.7 | 108 | 27.1 | 406.1 | 11.04 | 0.05 | 28.8 | 57.6 | 27.8 | 49.6 | 111.3 | 114.8 | 2000 | 105.03 | 14.4 | 105.01 | 109 | 105.01 | 6.333 | 21.7 | 28.8 | 114.8 | 1999 | 0.28594 | 0.2881
01/12/2012 | 3:35 | 13:41 | 0:00 | 13:40 | BL | STA | BLB2 | 1 | 14.35 | 79.8 | 109 | 114.5 | 0 | 314 | 105.01 | 6.257 | 21.8 | 107.9 | 27.2 | 406 | 11.16 | 0.051 | 28.8 | 57.61 | 27.7 | 49.6 | 111.4 | 114.8 | 2001 | 105.06 | 14.38 | 105.01 | 109.1 | 105 | 6.332 | 21.7 | 28.8 | 114.8 | 1999 | 0.28422 | 0.28805
01/12/2012 | 3:36 | 13:42 | 0:00 | 13:41 | BL | STA | BLB2 | 1 | 14.41 | 80 | 108.6 | 114.1 | 0 | 314.3 | 105.04 | 6.3 | 21.9 | 108 | 27.3 | 406.4 | 11.27 | 0.049 | 28.8 | 57.56 | 27.8 | 49.7 | 111.4 | 114.7 | 2001 | 104.99 | 14.38 | 105.01 | 109 | 105.01 | 6.333 | 21.8 | 28.8 | 114.8 | 1999 | 0.28636 | 0.2881
01/12/2012 | 3:37 | 13:43 | 0:00 | 13:42 | BL | STA | BLB2 | 1 | 14.37 | 80 | 108.7 | 114.2 | 0 | 313.9 | 105 | 6.268 | 22 | 107.9 | 27.4 | 406.6 | 11.29 | 0.049 | 28.9 | 57.59 | 27.8 | 49.8 | 111.5 | 114.7 | 2000 | 105.01 | 14.38 | 105.02 | 108.9 | 105.01 | 6.334 | 21.8 | 28.8 | 114.8 | 1999 | 0.285 | 0.28811
01/12/2012 | 3:38 | 13:44 | 0:00 | 13:43 | BL | STA | BLB2 | 1 | 14.39 | 79.9 | 109 | 114.3 | 0 | 313.9 | 104.98 | 6.313 | 22.1 | 107.9 | 27.2 | 406 | 11.22 | 0.05 | 28.9 | 57.56 | 27.7 | 49.8 | 111.6 | 114.9 | 1999 | 104.97 | 14.39 | 104.98 | 108.9 | 104.97 | 6.313 | 22.1 | 28.9 | 114.9 | 2001 | 0.2873 | 0.28698
01/12/2012 | 3:39 | 13:45 | 0:00 | 13:44 | BL | STA | BLB2 | 1 | 14.36 | 79.9 | 109.1 | 114.6 | 0 | 312.1 | 105 | 6.276 | 22.1 | 107.9 | 27 | 405.6 | 11.12 | 0.049 | 29 | 57.65 | 27.7 | 49.8 | 111.8 | 115 | 1998 | 105.04 | 14.4 | 104.99 | 109 | 104.97 | 6.318 | 22.1 | 28.9 | 114.9 | 1999 | 0.28556 | 0.28747
01/12/2012 | 3:40 | 13:46 | 0:00 | 13:45 | BL | STA | BLB2 | 1 | 14.35 | 79.9 | 109.2 | 114.7 | 0 | 313.9 | 105.02 | 6.293 | 22.1 | 107.9 | 26.7 | 405.8 | 11.12 | 0.049 | 28.9 | 57.56 | 27.7 | 49.7 | 111.8 | 115 | 2002 | 105 | 14.4 | 105 | 109 | 104.98 | 6.32 | 22.1 | 28.9 | 114.9 | 1999 | 0.28587 | 0.28753
01/12/2012 | 3:41 | 13:47 | 0:00 | 13:46 | BL | STA | BLB2 | 1 | 14.4 | 79.8 | 108.8 | 114.3 | 0 | 311.8 | 105 | 6.3 | 22 | 108 | 26.6 | 405.8 | 11.03 | 0.048 | 28.8 | 57.55 | 27.7 | 49.6 | 111.9 | 115.1 | 2001 | 105.04 | 14.39 | 105.01 | 109 | 104.99 | 6.325 | 22.1 | 28.9 | 115 | 2000 | 0.28623 | 0.28759
01/12/2012 | 3:42 | 13:48 | 0:00 | 13:47 | BL | STA | BLB2 | 1 | 14.37 | 79.9 | 108.7 | 114.1 | 0 | 312 | 105 | 6.291 | 22 | 107.9 | 26.5 | 405.9 | 11.03 | 0.05 | 28.9 | 57.51 | 27.8 | 49.7 | 111.9 | 115 | 2002 | 105.03 | 14.39 | 105 | 109 | 104.99 | 6.325 | 22.1 | 28.9 | 115 | 1999 | 0.2857 | 0.28776
01/12/2012 | 3:43 | 13:49 | 0:00 | 13:48 | BL | STA | BLB2 | 1 | 14.38 | 79.9 | 108.8 | 114.2 | 0 | 311.7 | 104.97 | 6.297 | 21.8 | 108.1 | 26.3 | 405.9 | 11.13 | 0.049 | 28.9 | 57.55 | 27.7 | 49.7 | 111.8 | 114.9 | 2000 | 105.04 | 14.39 | 105.02 | 108.8 | 104.98 | 6.315 | 21.9 | 28.9 | 115.1 | 2000 | 0.28623 | 0.28711
01/12/2012 | 3:44 | 13:50 | 0:00 | 13:49 | BL | STA | BLB2 | 1 | 14.34 | 79.8 | 108.9 | 114.3 | 0 | 313 | 105.01 | 6.295 | 21.7 | 108.1 | 26.7 | 405.8 | 11.23 | 0.05 | 28.8 | 57.57 | 27.7 | 49.6 | 111.7 | 115 | 2001 | 105.04 | 14.4 | 105.01 | 108.8 | 104.97 | 6.328 | 21.8 | 28.9 | 115 | 1999 | 0.286 | 0.28787
01/12/2012 | 3:45 | 13:51 | 0:00 | 13:50 | BL | STA | BLB2 | 1 | 14.41 | 79.9 | 109.1 | 114.5 | 0.01 | 311.6 | 104.98 | 6.251 | 21.7 | 108 | 26.9 | 406 | 11.3 | 0.052 | 28.9 | 57.61 | 27.7 | 49.5 | 111.8 | 115.1 | 1997 | 105 | 14.39 | 105 | 108.9 | 104.98 | 6.328 | 21.8 | 28.9 | 115 | 2000 | 0.28468 | 0.28775
01/12/2012 | 3:46 | 13:52 | 0:00 | 13:51 | BL | STA | BLB2 | 1 | 14.39 | 79.9 | 109.1 | 114.6 | 0 | 313 | 105.02 | 6.308 | 21.7 | 108.2 | 27.2 | 406 | 11.31 | 0.049 | 28.9 | 57.61 | 27.7 | 49.6 | 111.7 | 115.1 | 1999 | 105 | 14.39 | 105 | 109 | 104.99 | 6.328 | 21.8 | 28.9 | 115 | 2000 | 0.28699 | 0.28775
01/12/2012 | 3:47 | 13:53 | 0:00 | 13:52 | BL | STA | BLB2 | 1 | 14.43 | 79.8 | 109.2 | 114.7 | 0 | 313.4 | 105.02 | 6.275 | 21.8 | 107.9 | 27.5 | 405.3 | 11.27 | 0.05 | 28.9 | 57.64 | 27.8 | 49.7 | 111.6 | 114.9 | 1997 | 104.96 | 14.39 | 105 | 109 | 104.99 | 6.327 | 21.8 | 28.9 | 115 | 2000 | 0.28588 | 0.28771
01/12/2012 | 3:48 | 13:54 | 0:00 | 13:53 | BL | STA | BLB2 | 1 | 14.37 | 79.8 | 109 | 114.5 | 0 | 313.4 | 105 | 6.284 | 21.9 | 108.1 | 27.4 | 405.9 | 11.2 | 0.05 | 28.8 | 57.56 | 27.7 | 49.6 | 111.6 | 115 | 2002 | 104.99 | 14.39 | 105.03 | 109.1 | 105.02 | 6.334 | 21.9 | 28.8 | 115 | 2002 | 0.28549 | 0.28766
01/12/2012 | 3:49 | 13:55 | 0:00 | 13:54 | BL | STA | BLB2 | 1 | 14.4 | 79.9 | 108.8 | 114.3 | 0 | 312.2 | 104.98 | 6.285 | 22.1 | 108 | 27.2 | 405.9 | 11.1 | 0.051 | 28.9 | 57.54 | 27.7 | 49.6 | 111.6 | 114.8 | 2001 | 105.04 | 14.39 | 105.03 | 109 | 105.01 | 6.321 | 21.9 | 28.8 | 114.9 | 2002 | 0.28555 | 0.28706
01/12/2012 | 3:50 | 13:56 | 0:00 | 13:55 | BL | STA | BLB2 | 1 | 14.36 | 79.9 | 108.7 | 114.2 | 0 | 314.2 | 104.98 | 6.292 | 22.1 | 108.1 | 27 | 405.9 | 11.09 | 0.051 | 28.9 | 57.55 | 27.7 | 49.5 | 111.5 | 114.8 | 2000 | 105.06 | 14.39 | 105.03 | 108.9 | 105 | 6.316 | 22 | 28.8 | 114.9 | 2001 | 0.28595 | 0.28698
01/12/2012 | 3:51 | 13:57 | 0:00 | 13:56 | BL | STA | BLB2 | 1 | 14.37 | 79.8 | 108.8 | 114.2 | 0 | 313.7 | 104.98 | 6.287 | 22.2 | 108.1 | 26.8 | 405.7 | 11.13 | 0.05 | 28.9 | 57.61 | 27.7 | 49.6 | 111.4 | 114.8 | 1999 | 105.04 | 14.39 | 105.02 | 108.9 | 105 | 6.324 | 22 | 28.9 | 114.8 | 2001 | 0.28592 | 0.28737
01/12/2012 | 3:52 | 13:58 | 0:00 | 13:57 | BL | STA | BLB2 | 1 | 14.37 | 79.8 | 109 | 114.3 | 0 | 313.6 | 105.01 | 6.274 | 22.1 | 108 | 26.7 | 405.9 | 11.11 | 0.05 | 28.9 | 57.61 | 27.7 | 49.6 | 111.4 | 114.8 | 1999 | 104.97 | 14.39 | 105.02 | 108.9 | 105 | 6.33 | 22 | 28.9 | 114.8 | 2001 | 0.28552 | 0.28764
01/12/2012 | 3:53 | 13:59 | 0:00 | 13:58 | BL | STA | BLB2 | 1 | 14.4 | 79.8 | 109.1 | 114.5 | 0 | 312.6 | 104.98 | 6.296 | 22 | 108.2 | 26.5 | 405.7 | 11.14 | 0.049 | 28.9 | 57.57 | 27.7 | 49.7 | 111.4 | 114.8 | 2000 | 104.97 | 14.41 | 105.03 | 109.1 | 104.98 | 6.328 | 22.1 | 29 | 114.8 | 1999 | 0.28638 | 0.28781
01/12/2012 | 3:54 | 14:00 | 0:00 | 13:59 | BL | STA | BLB2 | 1 | 14.36 | 79.9 | 109.1 | 114.6 | 0 | 313.7 | 105 | 6.298 | 21.9 | 108.1 | 26.3 | 405.7 | 11.15 | 0.05 | 29 | 57.59 | 27.7 | 49.7 | 111.5 | 114.8 | 2001 | 105.04 | 14.4 | 105.04 | 109.1 | 104.99 | 6.325 | 22.1 | 29 | 114.8 | 1999 | 0.28614 | 0.28765
01/12/2012 | 3:55 | 14:01 | 0:00 | 14:00 | BL | STA | BLB2 | 1 | 14.4 | 79.9 | 109.1 | 114.5 | 0 | 313.3 | 105.02 | 6.285 | 21.8 | 107.9 | 26.5 | 405.8 | 11.15 | 0.05 | 28.9 | 57.63 | 27.7 | 49.7 | 111.5 | 114.9 | 1999 | 105.01 | 14.4 | 105.03 | 109.1 | 105 | 6.327 | 22 | 29 | 114.8 | 2000 | 0.28591 | 0.28762
01/12/2012 | 3:56 | 14:02 | 0:00 | 14:01 | BL | STA | BLB2 | 1 | 14.39 | 79.9 | 108.7 | 114.2 | 0 | 312.5 | 104.96 | 6.275 | 21.7 | 108.2 | 26.6 | 405.4 | 11.1 | 0.051 | 28.9 | 57.55 | 27.6 | 49.5 | 111.5 | 114.9 | 2002 | 104.94 | 14.39 | 105.02 | 109 | 105 | 6.331 | 21.9 | 28.9 | 114.8 | 2000 | 0.28522 | 0.28783
01/12/2012 | 3:57 | 14:03 | 0:00 | 14:02 | BL | STA | BLB2 | 1 | 14.41 | 79.9 | 108.8 | 114.2 | 0 | 312.9 | 105.01 | 6.297 | 21.8 | 108.1 | 26.9 | 405.9 | 11.02 | 0.051 | 29 | 57.56 | 27.6 | 49.6 | 111.6 | 114.9 | 2000 | 105.01 | 14.39 | 105.02 | 109 | 105 | 6.334 | 21.9 | 28.9 | 114.8 | 2001 | 0.28632 | 0.28783
01/12/2012 | 4:02 | 14:08 | 0:00 | 14:07 | BL | DAQ | BLB2 | 1 | 14.35 | 79.8 | 108.9 | 114.4 | 0 | 312.3 | 105.01 | 6.301 | 22 | 108.1 | 27 | 405.5 | 11.06 | 0.05 | 28.9 | 57.55 | 27.6 | 49.5 | 112 | 115 | 2001 | 105.01 | 14.38 | 105.01 | 109 | 105 | 6.329 | 21.8 | 28.9 | 114.9 | 2000 | 0.28635 | 0.28777
01/12/2012 | 4:07 | 14:13 | 0:00 | 14:12 | BL | DAQ | BLB2 | 1 | 14.38 | 79.9 | 109.2 | 114.7 | 0 | 312.1 | 105.01 | 6.268 | 22 | 108 | 26.5 | 405.3 | 11.01 | 0.05 | 29 | 57.55 | 27.8 | 49.7 | 111.7 | 115 | 2001 | 105.01 | 14.38 | 105 | 108.9 | 104.99 | 6.331 | 22 | 28.9 | 115 | 2000 | 0.28485 | 0.28789
01/12/2012 | 4:12 | 14:18 | 0:00 | 14:17 | BL | DAQ | BLB2 | 1 | 14.37 | 79.9 | 109.2 | 114.6 | 0 | 312.1 | 105 | 6.294 | 21.9 | 108.1 | 27.3 | 405.4 | 11.09 | 0.05 | 28.9 | 57.6 | 27.8 | 50.1 | 111.3 | 114.8 | 1999 | 104.99 | 14.39 | 105.01 | 109 | 105 | 6.332 | 21.9 | 28.8 | 114.8 | 2000 | 0.28638 | 0.28791
01/12/2012 | 4:17 | 14:23 | 0:00 | 14:22 | BL | DAQ | BLB2 | 1 | 14.43 | 79.8 | 108.5 | 114 | 0 | 310.1 | 105 | 6.275 | 21.8 | 108.1 | 26.4 | 405.5 | 10.94 | 0.05 | 28.8 | 57.59 | 28 | 50 | 112.1 | 115 | 2000 | 104.99 | 14.39 | 105 | 108.9 | 104.99 | 6.33 | 21.9 | 28.9 | 114.9 | 2000 | 0.28537 | 0.28784
01/12/2012 | 4:22 | 14:28 | 0:00 | 14:27 | BL | DAQ | BLB2 | 1 | 14.34 | 79.9 | 108.7 | 114.1 | 0 | 311.6 | 104.98 | 6.288 | 21.9 | 107.9 | 27.2 | 405.9 | 11.14 | 0.05 | 29 | 57.54 | 28 | 49.8 | 111.6 | 114.8 | 2002 | 105 | 14.39 | 105 | 108.9 | 105 | 6.328 | 21.8 | 28.9 | 115 | 2000 | 0.28565 | 0.28775
01/12/2012 | 4:27 | 14:33 | 0:00 | 14:32 | BL | DAQ | BLB2 | 1 | 14.37 | 79.9 | 108.7 | 114.2 | 0 | 311.8 | 105.02 | 6.271 | 22 | 107.9 | 27 | 405.5 | 10.97 | 0.051 | 28.9 | 57.62 | 28.1 | 49.9 | 111.4 | 114.8 | 1998 | 104.99 | 14.39 | 105 | 109 | 105 | 6.326 | 22 | 28.9 | 114.8 | 2000 | 0.28547 | 0.28766
01/12/2012 | 4:28 | 14:34 | 0:00 | 14:33 | BL | STA | BLB2 | 2 | 14.4 | 79.8 | 68.5 | 79.1 | -0.04 | 432.3 | 105.03 | 6.406 | 22 | 108 | 26.7 | 405.7 | 10.99 | 0.049 | 28.8 | 57.21 | 28 | 49.9 | 69.1 | 92.7 | 1995 | 105.01 | 14.41 | 105.01 | 82.2 | 105.03 | 6.382 | 22.1 | 28.8 | 99.9 | 1999 | 0.292 | 0.29033
01/12/2012 | 4:29 | 14:35 | 0:00 | 14:34 | BL | STA | BLB2 | 2 | 14.47 | 79.8 | 63.4 | 70.9 | -0.01 | 494.6 | 105.06 | 6.513 | 22 | 107.8 | 26.5 | 405.3 | 11.02 | 0.049 | 28.9 | 57.3 | 28 | 49.8 | 62.2 | 80.2 | 1998 | 105.06 | 14.4 | 105.02 | 73.3 | 105.05 | 6.44 | 22 | 28.8 | 92.5 | 2000 | 0.29629 | 0.29279
01/12/2012 | 4:30 | 14:36 | 0:00 | 14:35 | BL | STA | BLB2 | 2 | 14.4 | 79.9 | 63.2 | 69.7 | 0 | 513 | 104.98 | 6.54 | 21.8 | 108 | 26.3 | 406 | 11.06 | 0.049 | 28.7 | 57.47 | 28.1 | 49.9 | 58.3 | 72.7 | 1997 | 104.96 | 14.4 | 105.01 | 69.9 | 105.04 | 6.483 | 22 | 28.8 | 86.9 | 1999 | 0.29795 | 0.29492
01/12/2012 | 4:31 | 14:37 | 0:00 | 14:36 | BL | STA | BLB2 | 2 | 14.39 | 79.8 | 63.6 | 69.7 | 0.01 | 534.6 | 105 | 6.584 | 21.7 | 108 | 26.4 | 404.9 | 11.1 | 0.051 | 28.7 | 57.67 | 28 | 49.7 | 55.7 | 68.3 | 2002 | 104.99 | 14.4 | 105.01 | 68.3 | 105.04 | 6.512 | 21.9 | 28.8 | 82.7 | 1999 | 0.29912 | 0.29624
01/12/2012 | 4:32 | 14:38 | 0:00 | 14:37 | BL | STA | BLB2 | 2 | 14.42 | 79.8 | 64.2 | 70.1 | 0 | 543.2 | 104.97 | 6.592 | 21.7 | 107.9 | 26.7 | 405.3 | 11.22 | 0.052 | 28.7 | 57.82 | 27.9 | 49.6 | 53.6 | 65.1 | 1996 | 105.01 | 14.39 | 105.01 | 67.4 | 105.04 | 6.541 | 21.9 | 28.8 | 79.5 | 1999 | 0.30033 | 0.29756
01/12/2012 | 4:33 | 14:39 | 0:00 | 14:38 | BL | STA | BLB2 | 2 | 14.39 | 79.9 | 64.5 | 70.2 | 0.01 | 549 | 105.02 | 6.615 | 21.6 | 108 | 27 | 405.9 | 11.22 | 0.05 | 28.7 | 57.88 | 27.9 | 49.6 | 54.2 | 63.8 | 2001 | 105.01 | 14.39 | 105.02 | 64.4 | 105.03 | 6.672 | 21.7 | 28.7 | 64.1 | 2001 | 0.30062 | 0.30319
01/12/2012 | 4:34 | 14:40 | 0:00 | 14:39 | BL | STA | BLB2 | 2 | 14.38 | 80 | 64.6 | 70.3 | 0 | 550.4 | 104.95 | 6.627 | 21.7 | 107.9 | 27.2 | 405.9 | 11.15 | 0.049 | 28.7 | 57.9 | 28.1 | 49.7 | 55.4 | 63.9 | 1998 | 105.01 | 14.38 | 105 | 64.5 | 105 | 6.678 | 21.7 | 28.8 | 64 | 2000 | 0.30162 | 0.30367
01/12/2012 | 4:35 | 14:41 | 0:00 | 14:40 | BL | STA | BLB2 | 2 | 14.35 | 79.8 | 64.8 | 70.5 | 0 | 551.9 | 105.03 | 6.627 | 21.8 | 107.9 | 27.2 | 406 | 11.11 | 0.05 | 28.8 | 57.75 | 28 | 49.6 | 56.4 | 64.2 | 2006 | 104.99 | 14.38 | 105 | 64.6 | 105 | 6.672 | 21.7 | 28.8 | 64 | 2000 | 0.30048 | 0.30339
01/12/2012 | 4:36 | 14:42 | 0:00 | 14:41 | BL | STA | BLB2 | 2 | 14.43 | 79.9 | 65 | 70.6 | 0.01 | 552.6 | 105.03 | 6.614 | 21.9 | 108.1 | 27.2 | 405.5 | 11.09 | 0.05 | 28.8 | 57.82 | 28 | 49.6 | 57.1 | 64.5 | 2001 | 104.99 | 14.39 | 105 | 64.7 | 105 | 6.669 | 21.7 | 28.8 | 64.1 | 1999 | 0.30064 | 0.30341
01/12/2012 | 4:37 | 14:43 | 0:00 | 14:42 | BL | STA | BLB2 | 2 | 14.4 | 79.9 | 64.9 | 70.5 | 0 | 550 | 105 | 6.628 | 21.9 | 108.1 | 27.3 | 405.4 | 11 | 0.05 | 28.8 | 57.75 | 28 | 49.7 | 57.5 | 64.7 | 2001 | 105 | 14.39 | 105 | 64.7 | 105 | 6.66 | 21.8 | 28.8 | 64.2 | 2000 | 0.30124 | 0.30285
01/12/2012 | 4:38 | 14:44 | 0:00 | 14:43 | BL | STA | BLB2 | 2 | 14.4 | 80 | 64.8 | 70.5 | 0 | 548.2 | 105 | 6.605 | 22 | 107.9 | 27.5 | 405.9 | 11 | 0.05 | 28.8 | 57.78 | 28.1 | 49.9 | 57.7 | 64.8 | 1998 | 105 | 14.39 | 105.02 | 64.9 | 104.99 | 6.622 | 22 | 28.8 | 64.7 | 2000 | 0.30065 | 0.30106
01/12/2012 | 4:39 | 14:45 | 0:00 | 14:44 | BL | STA | BLB2 | 2 | 14.4 | 79.9 | 64.8 | 70.4 | 0 | 549.4 | 104.96 | 6.605 | 22.1 | 108 | 27.5 | 405.8 | 11 | 0.049 | 28.9 | 57.72 | 28.1 | 49.9 | 57.8 | 64.9 | 1998 | 105.01 | 14.39 | 105 | 64.8 | 104.99 | 6.636 | 22 | 28.8 | 64.8 | 2001 | 0.30062 | 0.30161
01/12/2012 | 4:40 | 14:46 | 0:00 | 14:45 | BL | STA | BLB2 | 2 | 14.43 | 80 | 64.8 | 70.3 | -0.01 | 550.7 | 104.97 | 6.622 | 22.1 | 107.9 | 27.2 | 406.5 | 11.15 | 0.049 | 28.9 | 57.69 | 28.1 | 49.8 | 57.9 | 65 | 2002 | 105.01 | 14.39 | 105 | 64.8 | 104.99 | 6.642 | 22.1 | 28.8 | 64.8 | 2000 | 0.30079 | 0.30203
01/12/2012 | 4:41 | 14:47 | 0:00 | 14:46 | BL | STA | BLB2 | 2 | 14.37 | 79.9 | 64.8 | 70.3 | 0 | 552.1 | 105.01 | 6.628 | 22.1 | 107.8 | 27 | 406.7 | 11.2 | 0.049 | 28.9 | 57.66 | 28.1 | 49.8 | 57.8 | 65 | 2000 | 104.99 | 14.38 | 105.01 | 64.8 | 105 | 6.646 | 22.1 | 28.8 | 64.8 | 2000 | 0.30142 | 0.30218
01/12/2012 | 4:42 | 14:48 | 0:00 | 14:47 | BL | STA | BLB2 | 2 | 14.4 | 80 | 64.9 | 70.5 | -0.01 | 552.5 | 104.98 | 6.615 | 22 | 108 | 26.6 | 405.9 | 11.2 | 0.048 | 29 | 57.72 | 28 | 49.7 | 57.9 | 65 | 1998 | 105.06 | 14.39 | 105.01 | 64.8 | 105 | 6.643 | 22.1 | 28.9 | 64.9 | 2000 | 0.30093 | 0.30205
01/12/2012 | 4:43 | 14:49 | 0:00 | 14:48 | BL | STA | BLB2 | 2 | 14.42 | 79.9 | 65 | 70.5 | -0.01 | 553.4 | 104.97 | 6.625 | 21.9 | 108 | 26.4 | 407.1 | 11.14 | 0.05 | 28.9 | 57.66 | 28.1 | 49.8 | 57.8 | 65 | 2000 | 105 | 14.42 | 104.98 | 65 | 105.01 | 6.655 | 22 | 28.9 | 65 | 1998 | 0.30126 | 0.30298
01/12/2012 | 4:44 | 14:50 | 0:00 | 14:49 | BL | STA | BLB2 | 2 | 14.39 | 80.1 | 65 | 70.5 | 0 | 553.2 | 104.92 | 6.605 | 21.8 | 107.9 | 26.3 | 405.6 | 11.12 | 0.05 | 28.9 | 57.69 | 28.1 | 49.7 | 57.9 | 65 | 1998 | 104.99 | 14.4 | 104.99 | 65 | 105 | 6.652 | 21.9 | 28.9 | 65 | 1999 | 0.30068 | 0.30267
01/12/2012 | 4:45 | 14:51 | 0:00 | 14:50 | BL | STA | BLB2 | 2 | 14.42 | 79.9 | 65 | 70.6 | -0.01 | 553 | 104.98 | 6.608 | 21.8 | 108.1 | 26.7 | 405.8 | 11.07 | 0.049 | 29 | 57.7 | 28.1 | 49.8 | 58 | 65 | 1997 | 105.03 | 14.39 | 104.99 | 65 | 104.99 | 6.654 | 21.8 | 28.9 | 65 | 2000 | 0.30085 | 0.30261
01/12/2012 | 4:46 | 14:52 | 0:00 | 14:51 | BL | STA | BLB2 | 2 | 14.37 | 79.9 | 64.8 | 70.4 | 0 | 554.3 | 105 | 6.607 | 21.7 | 107.8 | 26.9 | 406.6 | 11.06 | 0.049 | 28.8 | 57.59 | 28.1 | 50 | 57.8 | 64.8 | 2004 | 105.03 | 14.4 | 104.99 | 65 | 105 | 6.649 | 21.8 | 28.9 | 65 | 2000 | 0.29975 | 0.30238
01/12/2012 | 4:47 | 14:53 | 0:00 | 14:52 | BL | STA | BLB2 | 2 | 14.39 | 79.9 | 64.9 | 70.5 | 0 | 553.7 | 105.02 | 6.6 | 21.8 | 108 | 27.1 | 406.2 | 11.06 | 0.05 | 28.9 | 57.65 | 28.1 | 50 | 58 | 65 | 1999 | 104.99 | 14.4 | 105 | 64.9 | 104.99 | 6.647 | 21.8 | 28.9 | 65 | 1999 | 0.3003 | 0.30241
01/12/2012 | 4:48 | 14:54 | 0:00 | 14:53 | BL | STA | BLB2 | 2 | 14.39 | 80 | 64.8 | 70.5 | 0 | 558.6 | 104.98 | 6.612 | 21.8 | 108 | 27.1 | 406.9 | 10.98 | 0.05 | 28.9 | 57.61 | 28.1 | 50 | 58 | 65 | 1999 | 105.03 | 14.37 | 105 | 64.9 | 104.99 | 6.649 | 21.8 | 28.9 | 65 | 2001 | 0.30073 | 0.3022
01/12/2012 | 4:49 | 14:55 | 0:00 | 14:54 | BL | STA | BLB2 | 2 | 14.4 | 79.9 | 64.9 | 70.4 | 0 | 558.9 | 105.04 | 6.608 | 21.9 | 107.9 | 27.3 | 406.5 | 11.01 | 0.05 | 28.9 | 57.69 | 28.2 | 50.1 | 58 | 64.8 | 1998 | 105 | 14.38 | 104.99 | 64.8 | 104.99 | 6.637 | 21.8 | 28.9 | 65 | 2000 | 0.30079 | 0.30183
01/12/2012 | 4:50 | 14:56 | 0:00 | 14:55 | BL | STA | BLB2 | 2 | 14.37 | 79.9 | 64.8 | 70.3 | 0 | 558.9 | 105.02 | 6.625 | 21.9 | 107.9 | 27.4 | 406.1 | 11.07 | 0.051 | 28.8 | 57.6 | 28.2 | 50.2 | 58 | 64.8 | 2003 | 104.97 | 14.37 | 104.99 | 64.8 | 105.01 | 6.64 | 21.9 | 28.9 | 65 | 2001 | 0.30089 | 0.30182
01/12/2012 | 4:51 | 14:57 | 0:00 | 14:56 | BL | STA | BLB2 | 2 | 14.4 | 79.9 | 65 | 70.5 | 0 | 553.9 | 104.98 | 6.595 | 22 | 108 | 27.5 | 406.3 | 11.08 | 0.049 | 28.9 | 57.62 | 28.2 | 50.2 | 58.1 | 65 | 2000 | 105.01 | 14.38 | 105 | 64.9 | 105 | 6.647 | 21.9 | 28.9 | 65 | 2001 | 0.29986 | 0.30211
01/12/2012 | 4:52 | 14:58 | 0:00 | 14:57 | BL | STA | BLB2 | 2 | 14.42 | 79.8 | 64.9 | 70.5 | 0 | 554.3 | 104.98 | 6.586 | 22 | 108 | 27.2 | 405.9 | 11.04 | 0.05 | 28.9 | 57.67 | 28.2 | 50 | 58.1 | 65 | 1999 | 105 | 14.38 | 105 | 64.9 | 105 | 6.646 | 21.9 | 28.9 | 65 | 2001 | 0.29963 | 0.30206
01/12/2012 | 4:53 | 14:59 | 0:00 | 14:58 | BL | STA | BLB2 | 2 | 14.36 | 79.9 | 65 | 70.5 | 0 | 554.4 | 104.96 | 6.596 | 22 | 107.9 | 27 | 405.7 | 10.98 | 0.05 | 28.8 | 57.59 | 28.2 | 50 | 58.1 | 65 | 2001 | 104.96 | 14.39 | 105 | 65 | 105.01 | 6.639 | 22.1 | 29 | 65.3 | 1999 | 0.2999 | 0.30205
01/12/2012 | 4:54 | 15:00 | 0:00 | 14:59 | BL | STA | BLB2 | 2 | 14.42 | 79.9 | 65.1 | 70.6 | 0 | 554.8 | 104.97 | 6.611 | 22 | 108.2 | 26.7 | 405.5 | 11.01 | 0.05 | 28.9 | 57.6 | 28.2 | 49.9 | 58.2 | 65 | 2000 | 105.03 | 14.41 | 105.01 | 65 | 105 | 6.638 | 22.1 | 28.9 | 65.1 | 1999 | 0.30054 | 0.30197
01/12/2012 | 4:55 | 15:01 | 0:00 | 15:00 | BL | STA | BLB2 | 2 | 14.38 | 79.9 | 65 | 70.5 | -0.01 | 554.8 | 104.96 | 6.639 | 21.9 | 108 | 26.3 | 406 | 11.05 | 0.05 | 28.9 | 57.57 | 28.2 | 49.8 | 58.1 | 65 | 2001 | 105.01 | 14.41 | 105.01 | 65 | 105 | 6.637 | 22 | 28.9 | 65.1 | 1999 | 0.30171 | 0.30193
01/12/2012 | 4:56 | 15:02 | 0:00 | 15:01 | BL | STA | BLB2 | 2 | 14.36 | 79.9 | 64.9 | 70.5 | 0 | 555 | 104.98 | 6.607 | 21.8 | 108 | 26.3 | 405.9 | 11.08 | 0.049 | 28.9 | 57.6 | 28.2 | 49.6 | 58.1 | 65.1 | 2000 | 105.04 | 14.4 | 105 | 65 | 105 | 6.642 | 22 | 28.9 | 65.1 | 2000 | 0.30032 | 0.30203
01/12/2012 | 4:57 | 15:03 | 0:00 | 15:02 | BL | STA | BLB2 | 2 | 14.4 | 79.8 | 64.8 | 70.5 | 0 | 554.6 | 105.03 | 6.597 | 21.8 | 108 | 26.6 | 405.7 | 11.13 | 0.049 | 28.9 | 57.62 | 28.3 | 49.7 | 57.8 | 64.9 | 2002 | 105 | 14.4 | 104.99 | 65 | 105.01 | 6.642 | 21.9 | 28.9 | 65.1 | 2000 | 0.29968 | 0.30206
01/12/2012 | 4:58 | 15:04 | 0:00 | 15:03 | BL | STA | BLB2 | 2 | 14.4 | 80 | 65 | 70.5 | 0 | 554.5 | 104.98 | 6.605 | 21.8 | 108 | 26.8 | 405.7 | 11.16 | 0.05 | 29 | 57.64 | 28.3 | 49.8 | 57.9 | 64.9 | 1999 | 105 | 14.42 | 105 | 64.8 | 104.96 | 6.662 | 21.7 | 28.8 | 64.9 | 2001 | 0.3005 | 0.30279
01/12/2012 | 4:59 | 15:05 | 0:00 | 15:04 | BL | STA | BLB2 | 2 | 14.37 | 79.9 | 64.9 | 70.5 | 0 | 557.9 | 105.02 | 6.607 | 21.8 | 107.9 | 27 | 405.4 | 11.12 | 0.051 | 29 | 57.62 | 28.2 | 49.7 | 58 | 64.9 | 2000 | 104.97 | 14.41 | 105.01 | 64.9 | 104.98 | 6.646 | 21.8 | 28.9 | 64.9 | 2000 | 0.30053 | 0.30218
01/12/2012 | 5:00 | 15:06 | 0:00 | 15:05 | BL | STA | BLB2 | 2 | 14.4 | 79.9 | 64.9 | 70.4 | 0 | 557.6 | 105.02 | 6.609 | 21.9 | 107.8 | 27.2 | 406.1 | 11.06 | 0.048 | 29 | 57.56 | 28.3 | 49.8 | 58 | 65 | 2000 | 104.99 | 14.4 | 105 | 64.9 | 104.99 | 6.641 | 21.8 | 28.9 | 64.9 | 2000 | 0.30056 | 0.30199
01/12/2012 | 5:01 | 15:07 | 0:00 | 15:06 | BL | STA | BLB2 | 2 | 14.36 | 79.9 | 64.9 | 70.5 | 0 | 556.6 | 105.01 | 6.607 | 22 | 108 | 27.3 | 406.4 | 10.99 | 0.05 | 28.9 | 57.54 | 28.3 | 49.8 | 58.1 | 65.1 | 2002 | 104.96 | 14.4 | 105.01 | 64.9 | 105 | 6.642 | 21.8 | 29 | 64.9 | 2000 | 0.30025 | 0.302
01/12/2012 | 5:02 | 15:08 | 0:00 | 15:07 | BL | STA | BLB2 | 2 | 14.39 | 79.9 | 65 | 70.5 | 0 | 554.7 | 105 | 6.593 | 22 | 108 | 27.3 | 406.3 | 11 | 0.05 | 28.9 | 57.6 | 28.4 | 49.8 | 58 | 65 | 1997 | 104.99 | 14.39 | 105.01 | 64.9 | 104.99 | 6.644 | 21.9 | 29 | 64.9 | 2000 | 0.30028 | 0.30209
01/12/2012 | 5:03 | 15:09 | 0:00 | 15:08 | BL | STA | BLB2 | 2 | 14.37 | 80 | 65 | 70.5 | 0 | 555.1 | 105.01 | 6.588 | 22 | 107.9 | 27.4 | 405.4 | 11.02 | 0.05 | 28.9 | 57.63 | 28.4 | 49.7 | 58 | 65 | 2001 | 105 | 14.4 | 105.01 | 65 | 105.01 | 6.636 | 22 | 28.9 | 65 | 2000 | 0.29943 | 0.30173
01/12/2012 | 5:04 | 15:10 | 0:00 | 15:09 | BL | STA | BLB2 | 2 | 14.4 | 79.8 | 65 | 70.5 | 0 | 556.8 | 104.96 | 6.582 | 22.1 | 107.6 | 27.3 | 404.8 | 11.06 | 0.05 | 29 | 57.64 | 28.4 | 49.9 | 58 | 65 | 2000 | 105 | 14.39 | 105 | 65 | 105 | 6.641 | 22 | 28.9 | 65 | 2000 | 0.2993 | 0.30199
01/12/2012 | 5:05 | 15:11 | 0:00 | 15:10 | BL | STA | BLB2 | 2 | 14.4 | 80 | 65 | 70.5 | 0 | 557.2 | 104.98 | 6.588 | 22 | 108 | 27 | 405.3 | 11.08 | 0.05 | 28.9 | 57.6 | 28.3 | 49.9 | 58 | 64.9 | 1999 | 104.99 | 14.39 | 105.01 | 65 | 105 | 6.645 | 22 | 28.9 | 65 | 2000 | 0.29975 | 0.30214
01/12/2012 | 5:06 | 15:12 | 0:00 | 15:11 | BL | STA | BLB2 | 2 | 14.37 | 79.9 | 64.9 | 70.5 | 0 | 555.2 | 104.97 | 6.599 | 21.9 | 107.8 | 26.7 | 405.7 | 11.22 | 0.051 | 28.8 | 57.59 | 28.4 | 49.8 | 58 | 65 | 2002 | 104.97 | 14.39 | 105.01 | 65 | 105 | 6.647 | 22 | 28.9 | 65 | 2000 | 0.29986 | 0.30223
01/12/2012 | 5:07 | 15:13 | 0:00 | 15:12 | BL | STA | BLB2 | 2 | 14.4 | 80.1 | 64.9 | 70.4 | 0 | 556.5 | 105 | 6.591 | 21.8 | 107.9 | 26.4 | 405.1 | 11.25 | 0.05 | 28.8 | 57.59 | 28.3 | 49.6 | 58 | 65 | 2001 | 105 | 14.39 | 105.01 | 65 | 105 | 6.643 | 22 | 28.9 | 65 | 2000 | 0.29956 | 0.30205
01/12/2012 | 5:08 | 15:14 | 0:00 | 15:13 | BL | STA | BLB2 | 2 | 14.42 | 79.9 | 65 | 70.5 | 0 | 556.7 | 105.01 | 6.613 | 21.8 | 108 | 26.4 | 405.2 | 11.12 | 0.048 | 28.9 | 57.63 | 28.4 | 49.6 | 58.1 | 65 | 1997 | 104.96 | 14.4 | 104.97 | 64.9 | 105.01 | 6.637 | 21.8 | 28.9 | 65 | 2001 | 0.30128 | 0.30174
01/12/2012 | 5:09 | 15:15 | 0:00 | 15:14 | BL | STA | BLB2 | 2 | 14.37 | 80 | 64.8 | 70.4 | 0 | 557.2 | 105.02 | 6.623 | 21.7 | 107.9 | 26.6 | 405.9 | 10.96 | 0.049 | 28.8 | 57.51 | 28.4 | 49.7 | 58 | 65 | 2000 | 105.04 | 14.4 | 104.99 | 64.9 | 105 | 6.641 | 21.8 | 28.9 | 65 | 2001 | 0.30105 | 0.30186
01/12/2012 | 5:10 | 15:16 | 0:00 | 15:15 | BL | STA | BLB2 | 2 | 14.38 | 79.9 | 65 | 70.6 | -0.01 | 555.6 | 105.03 | 6.604 | 21.8 | 108 | 26.8 | 405.9 | 10.97 | 0.048 | 29 | 57.62 | 28.3 | 49.6 | 58.1 | 65 | 2002 | 105.04 | 14.39 | 104.99 | 64.9 | 105 | 6.641 | 21.8 | 28.9 | 65 | 2000 | 0.29989 | 0.30201
01/12/2012 | 5:11 | 15:17 | 0:00 | 15:16 | BL | STA | BLB2 | 2 | 14.42 | 79.9 | 64.8 | 70.3 | -0.01 | 556.9 | 105 | 6.585 | 21.7 | 108 | 27.2 | 405.2 | 11.06 | 0.049 | 28.8 | 57.53 | 28.5 | 49.7 | 58 | 64.8 | 2001 | 104.97 | 14.39 | 104.98 | 64.9 | 105 | 6.636 | 21.8 | 28.9 | 65 | 2000 | 0.29937 | 0.30182
01/12/2012 | 5:12 | 15:18 | 0:00 | 15:17 | BL | STA | BLB2 | 2 | 14.37 | 79.9 | 64.7 | 70.3 | 0.01 | 555.1 | 104.98 | 6.584 | 21.8 | 107.9 | 27.3 | 405 | 11.02 | 0.049 | 28.8 | 57.52 | 28.5 | 49.7 | 58 | 64.9 | 2000 | 105 | 14.39 | 104.98 | 64.9 | 105 | 6.635 | 21.8 | 28.9 | 65 | 2000 | 0.29939 | 0.30177
01/12/2012 | 5:13 | 15:19 | 0:00 | 15:18 | BL | STA | BLB2 | 2 | 14.38 | 80 | 64.8 | 70.3 | 0 | 556.2 | 105 | 6.586 | 21.8 | 108 | 27.5 | 405.4 | 11.02 | 0.051 | 28.8 | 57.49 | 28.5 | 49.7 | 58 | 65 | 2001 | 105.03 | 14.38 | 105.04 | 64.9 | 105.01 | 6.632 | 22 | 29 | 65 | 2002 | 0.29925 | 0.30116
01/12/2012 | 5:14 | 15:20 | 0:00 | 15:19 | BL | STA | BLB2 | 2 | 14.38 | 79.9 | 64.9 | 70.5 | 0 | 557.2 | 105.02 | 6.585 | 22.1 | 107.9 | 27.4 | 405.2 | 11.05 | 0.048 | 28.9 | 57.52 | 28.5 | 49.6 | 58 | 65 | 2002 | 104.96 | 14.38 | 105.02 | 64.9 | 105.01 | 6.628 | 22 | 29 | 65 | 2000 | 0.29925 | 0.30134
01/12/2012 | 5:15 | 15:21 | 0:00 | 15:20 | BL | STA | BLB2 | 2 | 14.4 | 79.8 | 65 | 70.6 | 0 | 555.2 | 104.97 | 6.57 | 22.1 | 107.8 | 27.2 | 405.3 | 11.04 | 0.051 | 29 | 57.53 | 28.5 | 49.7 | 58.1 | 64.9 | 1998 | 104.97 | 14.39 | 105 | 64.9 | 105.01 | 6.632 | 22 | 29 | 65 | 2000 | 0.29914 | 0.30158
01/12/2012 | 5:16 | 15:22 | 0:00 | 15:21 | BL | STA | BLB2 | 2 | 14.39 | 80 | 65 | 70.5 | -0.01 | 555.8 | 105 | 6.591 | 22 | 108.1 | 26.8 | 405.7 | 11.04 | 0.051 | 28.9 | 57.56 | 28.5 | 49.7 | 58 | 64.9 | 2000 | 105.07 | 14.39 | 105.01 | 65 | 105.01 | 6.637 | 22 | 29 | 65 | 2001 | 0.29951 | 0.30162
01/12/2012 | 5:17 | 15:23 | 0:00 | 15:22 | BL | STA | BLB2 | 2 | 14.38 | 79.9 | 65.1 | 70.6 | 0 | 555.5 | 104.98 | 6.617 | 22 | 108 | 26.5 | 405.8 | 11.11 | 0.05 | 29 | 57.52 | 28.5 | 49.7 | 58 | 64.8 | 2001 | 105.04 | 14.39 | 105.01 | 65 | 105 | 6.638 | 22 | 29 | 65 | 2001 | 0.30063 | 0.30167
01/12/2012 | 5:18 | 15:24 | 0:00 | 15:23 | BL | STA | BLB2 | 2 | 14.35 | 79.9 | 65 | 70.6 | 0 | 556.3 | 104.98 | 6.601 | 21.8 | 107.8 | 26.5 | 405.3 | 11.04 | 0.049 | 28.8 | 57.49 | 28.5 | 49.7 | 58 | 65 | 2003 | 105 | 14.39 | 105 | 65.1 | 105 | 6.644 | 22 | 29 | 64.9 | 2002 | 0.29972 | 0.30182
01/12/2012 | 5:19 | 15:25 | 0:00 | 15:24 | BL | STA | BLB2 | 2 | 14.36 | 79.8 | 65 | 70.5 | -0.01 | 556.6 | 105 | 6.612 | 21.8 | 107.9 | 26.5 | 405.6 | 11.06 | 0.05 | 28.8 | 57.57 | 28.5 | 49.7 | 57.9 | 64.9 | 2002 | 105.04 | 14.37 | 104.98 | 65.1 | 104.99 | 6.65 | 21.9 | 28.9 | 64.9 | 2001 | 0.30025 | 0.3023
01/12/2012 | 5:20 | 15:26 | 0:00 | 15:25 | BL | STA | BLB2 | 2 | 14.4 | 80 | 64.9 | 70.5 | 0 | 556.1 | 105 | 6.596 | 21.7 | 107.9 | 26.6 | 405.7 | 11.13 | 0.051 | 28.9 | 57.54 | 28.5 | 49.7 | 57.9 | 65.1 | 2000 | 105.03 | 14.38 | 104.99 | 65.1 | 104.99 | 6.646 | 21.9 | 28.9 | 64.9 | 2001 | 0.29985 | 0.30209
01/12/2012 | 5:21 | 15:27 | 0:00 | 15:26 | BL | STA | BLB2 | 2 | 14.41 | 79.8 | 64.8 | 70.4 | -0.01 | 555.1 | 105 | 6.608 | 21.7 | 108.2 | 26.8 | 405.6 | 11.15 | 0.05 | 28.8 | 57.56 | 28.5 | 49.5 | 57.8 | 64.7 | 1998 | 104.99 | 14.38 | 104.99 | 65 | 104.99 | 6.639 | 21.8 | 28.9 | 64.9 | 2001 | 0.30081 | 0.30177
01/12/2012 | 5:22 | 15:28 | 0:00 | 15:27 | BL | STA | BLB2 | 2 | 14.41 | 79.9 | 64.9 | 70.4 | 0 | 555.7 | 104.98 | 6.598 | 21.8 | 108 | 27.2 | 405.4 | 11.16 | 0.05 | 28.9 | 57.47 | 28.5 | 49.7 | 57.8 | 64.8 | 2003 | 104.99 | 14.38 | 105 | 65 | 104.99 | 6.64 | 21.8 | 28.9 | 64.9 | 2001 | 0.29961 | 0.30179
01/12/2012 | 5:23 | 15:29 | 0:00 | 15:28 | BL | STA | BLB2 | 2 | 14.36 | 79.9 | 64.8 | 70.3 | 0.01 | 554.9 | 105.01 | 6.582 | 21.8 | 108.1 | 27.2 | 405.4 | 11.08 | 0.051 | 28.8 | 57.48 | 28.5 | 49.8 | 57.7 | 64.8 | 2002 | 105.03 | 14.38 | 104.97 | 64.9 | 105.01 | 6.633 | 21.9 | 28.9 | 64.9 | 1999 | 0.29892 | 0.30186
01/12/2012 | 5:24 | 15:30 | 0:00 | 15:29 | BL | STA | BLB2 | 2 | 14.39 | 79.9 | 64.8 | 70.3 | 0.01 | 556.5 | 104.97 | 6.58 | 21.9 | 108 | 27.3 | 405.6 | 10.99 | 0.049 | 28.8 | 57.57 | 28.5 | 49.8 | 57.8 | 64.8 | 1998 | 105 | 14.4 | 104.99 | 64.9 | 105.01 | 6.627 | 21.9 | 28.9 | 64.9 | 2000 | 0.29951 | 0.30138
01/12/2012 | 5:25 | 15:31 | 0:00 | 15:30 | BL | STA | BLB2 | 2 | 14.39 | 79.9 | 64.9 | 70.4 | 0 | 555.2 | 105.01 | 6.599 | 22 | 108 | 27.3 | 405.4 | 10.97 | 0.05 | 28.8 | 57.56 | 28.5 | 49.8 | 57.9 | 64.9 | 1998 | 105 | 14.39 | 105 | 64.9 | 105.01 | 6.629 | 21.9 | 28.9 | 64.8 | 2000 | 0.30038 | 0.30144
01/12/2012 | 5:26 | 15:32 | 0:00 | 15:31 | BL | STA | BLB2 | 2 | 14.35 | 79.9 | 65 | 70.5 | 0 | 556 | 104.98 | 6.584 | 22.1 | 108 | 27.2 | 405.7 | 10.92 | 0.05 | 28.8 | 57.49 | 28.5 | 49.8 | 58 | 65 | 2002 | 105 | 14.39 | 104.99 | 64.9 | 105.01 | 6.628 | 22 | 28.9 | 64.9 | 2001 | 0.29909 | 0.30127
01/12/2012 | 5:27 | 15:33 | 0:00 | 15:32 | BL | STA | BLB2 | 2 | 14.39 | 79.9 | 65 | 70.5 | -0.01 | 555.2 | 104.97 | 6.592 | 22.1 | 108 | 26.9 | 405.8 | 10.87 | 0.05 | 28.9 | 57.5 | 28.5 | 49.9 | 58 | 64.9 | 2000 | 105 | 14.39 | 104.99 | 64.9 | 105 | 6.632 | 22 | 28.9 | 64.9 | 2000 | 0.29976 | 0.3016
01/12/2012 | 5:32 | 15:38 | 0:00 | 15:37 | BL | DAQ | BLB2 | 2 | 14.39 | 79.9 | 64.9 | 70.4 | 0 | 555.2 | 105.01 | 6.604 | 21.7 | 108.1 | 26.9 | 405.2 | 11.03 | 0.051 | 28.9 | 57.45 | 28.6 | 49.8 | 58 | 65 | 2000 | 105.01 | 14.39 | 105 | 65 | 105 | 6.635 | 21.9 | 28.9 | 65 | 2000 | 0.30027 | 0.30171
01/12/2012 | 5:37 | 15:43 | 0:00 | 15:42 | BL | DAQ | BLB2 | 2 | 14.45 | 80 | 65 | 70.5 | -0.01 | 555.6 | 105 | 6.583 | 22 | 108 | 27.2 | 405.2 | 10.99 | 0.049 | 28.9 | 57.51 | 28.5 | 49.7 | 57.8 | 64.9 | 2002 | 104.99 | 14.39 | 105 | 65 | 105 | 6.628 | 21.8 | 28.9 | 64.9 | 2000 | 0.29908 | 0.30139
01/12/2012 | 5:42 | 15:48 | 0:00 | 15:47 | BL | DAQ | BLB2 | 2 | 14.39 | 80 | 64.9 | 70.4 | 0 | 554.8 | 105 | 6.579 | 21.8 | 108.1 | 26.6 | 405.9 | 11.09 | 0.05 | 28.9 | 57.5 | 28.5 | 49.8 | 57.9 | 64.9 | 2000 | 105.03 | 14.39 | 105 | 65 | 105 | 6.634 | 22 | 29 | 64.9 | 2000 | 0.29908 | 0.30167
01/12/2012 | 5:47 | 15:53 | 0:00 | 15:52 | BL | DAQ | BLB2 | 2 | 14.39 | 79.9 | 65 | 70.5 | 0 | 555.5 | 105.05 | 6.574 | 21.8 | 108 | 27.5 | 405.3 | 11.25 | 0.049 | 28.8 | 57.48 | 28.7 | 50 | 58.1 | 64.8 | 2001 | 105.01 | 14.39 | 105 | 64.9 | 105 | 6.629 | 21.8 | 28.9 | 64.8 | 2000 | 0.29876 | 0.30144
01/12/2012 | 5:52 | 15:58 | 0:00 | 15:57 | BL | DAQ | BLB2 | 2 | 14.36 | 79.8 | 65 | 70.5 | 0 | 554.7 | 104.95 | 6.612 | 22 | 108.1 | 26.3 | 405.1 | 11.01 | 0.051 | 29 | 57.45 | 28.7 | 50 | 58 | 65 | 2000 | 104.99 | 14.39 | 105 | 65 | 104.99 | 6.628 | 22 | 28.9 | 65 | 2000 | 0.3007 | 0.30139
01/12/2012 | 5:57 | 16:03 | 0:00 | 16:02 | BL | DAQ | BLB2 | 2 | 14.39 | 79.9 | 65 | 70.5 | 0 | 553.6 | 104.98 | 6.605 | 21.8 | 108 | 27 | 405.9 | 11.1 | 0.049 | 28.9 | 57.54 | 28.7 | 49.7 | 57.9 | 64.9 | 1998 | 105.03 | 14.39 | 105 | 65 | 105 | 6.63 | 21.8 | 28.9 | 64.8 | 2000 | 0.30056 | 0.30149
01/12/2012 | 5:58 | 16:04 | 0:00 | 16:03 | BL | STA | BLB2 | 3 | 14.39 | 79.8 | 70.1 | 74.1 | 0.01 | 504.5 | 104.47 | 4.912 | 21.8 | 109.3 | 27.3 | 407.9 | 11.05 | 0.051 | 29.2 | 57.84 | 28.8 | 49.7 | 76.2 | 74.7 | 1499 | 105.18 | 14.42 | 104.6 | 67.4 | 103.69 | 4.992 | 21.8 | 29 | 71 | 1518 | 0.29751 | 0.30022
01/12/2012 | 5:59 | 16:05 | 0:00 | 16:04 | BL | STA | BLB2 | 3 | 14.38 | 80.1 | 75.7 | 79.5 | 0.01 | 491.4 | 104.93 | 4.857 | 21.9 | 109.3 | 27.4 | 408.1 | 11.12 | 0.051 | 29.5 | 57.82 | 28.8 | 49.7 | 83.3 | 80.7 | 1500 | 105.01 | 14.43 | 104.8 | 70.3 | 104.25 | 4.94 | 21.8 | 29.2 | 74.6 | 1508 | 0.29445 | 0.29849
01/12/2012 | 6:00 | 16:06 | 0:00 | 16:05 | BL | STA | BLB2 | 3 | 14.44 | 80 | 80.9 | 84.6 | 0.01 | 476.4 | 105.03 | 4.838 | 21.9 | 109.1 | 27.3 | 408.2 | 11.17 | 0.052 | 29.5 | 57.88 | 28.7 | 49.7 | 88.8 | 85.6 | 1503 | 105.04 | 14.42 | 104.88 | 73.1 | 104.49 | 4.918 | 21.9 | 29.3 | 77.5 | 1506 | 0.29263 | 0.29733
01/12/2012 | 6:01 | 16:07 | 0:00 | 16:06 | BL | STA | BLB2 | 3 | 14.42 | 79.9 | 85.8 | 89.5 | 0.01 | 450.9 | 104.98 | 4.819 | 22 | 109.2 | 27.2 | 407.9 | 11.16 | 0.048 | 29.3 | 57.91 | 28.7 | 49.7 | 94 | 90.5 | 1502 | 105.04 | 14.41 | 104.92 | 75.7 | 104.6 | 4.9 | 21.9 | 29.3 | 80.2 | 1504 | 0.29168 | 0.29653
01/12/2012 | 6:02 | 16:08 | 0:00 | 16:07 | BL | STA | BLB2 | 3 | 14.4 | 80 | 90.6 | 94.2 | 0.01 | 413.5 | 104.98 | 4.76 | 22 | 109.1 | 27 | 407.8 | 11.12 | 0.05 | 29.2 | 57.87 | 28.7 | 49.8 | 98.9 | 95.2 | 1502 | 105.03 | 14.41 | 104.93 | 78.3 | 104.68 | 4.884 | 21.9 | 29.3 | 82.8 | 1503 | 0.28813 | 0.29573
01/12/2012 | 6:03 | 16:09 | 0:00 | 16:08 | BL | STA | BLB2 | 3 | 14.43 | 80 | 95.1 | 98.8 | 0.01 | 375.6 | 104.94 | 4.762 | 22 | 109.3 | 26.9 | 408.2 | 11.1 | 0.049 | 29.1 | 58 | 28.8 | 49.9 | 103.3 | 99.5 | 1499 | 105 | 14.39 | 105.02 | 93 | 104.96 | 4.789 | 22 | 29.2 | 97.6 | 1501 | 0.28891 | 0.29011
01/12/2012 | 6:04 | 16:10 | 0:00 | 16:09 | BL | STA | BLB2 | 3 | 14.39 | 79.9 | 99.6 | 103.3 | 0.01 | 340.8 | 104.98 | 4.742 | 22 | 109.1 | 26.7 | 408.2 | 11.08 | 0.051 | 29.1 | 57.99 | 28.8 | 49.8 | 107.5 | 103.5 | 1501 | 105 | 14.41 | 105.02 | 95.3 | 104.95 | 4.782 | 22 | 29.2 | 99.6 | 1501 | 0.28732 | 0.28969
01/12/2012 | 6:05 | 16:11 | 0:00 | 16:10 | BL | STA | BLB2 | 3 | 14.39 | 79.9 | 103.7 | 107.4 | 0 | 312.3 | 105 | 4.718 | 22 | 109.3 | 26.5 | 408 | 11.02 | 0.05 | 29 | 58.12 | 28.9 | 49.8 | 111.3 | 107.5 | 1498 | 104.99 | 14.41 | 105.02 | 97.5 | 104.98 | 4.779 | 22 | 29.1 | 101.7 | 1501 | 0.28646 | 0.2895
01/12/2012 | 6:06 | 16:12 | 0:00 | 16:11 | BL | STA | BLB2 | 3 | 14.4 | 79.9 | 107.8 | 111.6 | 0.01 | 290.1 | 105.03 | 4.705 | 21.9 | 109.2 | 26.5 | 408.4 | 10.92 | 0.05 | 29 | 58.28 | 28.8 | 49.8 | 115 | 111.1 | 1501 | 105 | 14.41 | 105 | 99.6 | 104.98 | 4.774 | 22 | 29.1 | 103.7 | 1501 | 0.28508 | 0.28926
01/12/2012 | 6:07 | 16:13 | 0:00 | 16:12 | BL | STA | BLB2 | 3 | 14.43 | 79.9 | 109 | 113.7 | 0 | 277.8 | 104.97 | 4.696 | 21.8 | 109.2 | 26.5 | 408.4 | 10.89 | 0.049 | 28.9 | 58.5 | 28.9 | 49.8 | 118.5 | 114.6 | 1496 | 104.94 | 14.41 | 105 | 101.6 | 104.99 | 4.772 | 22 | 29.1 | 105.5 | 1501 | 0.28565 | 0.28914
01/12/2012 | 6:08 | 16:14 | 0:00 | 16:13 | BL | STA | BLB2 | 3 | 14.41 | 79.9 | 109.1 | 113.6 | -0.01 | 269.7 | 104.97 | 4.685 | 21.8 | 109.2 | 26.6 | 409 | 10.84 | 0.052 | 28.9 | 58.49 | 28.8 | 49.7 | 121.3 | 117.3 | 1498 | 104.99 | 14.41 | 104.99 | 108.8 | 104.96 | 4.743 | 21.8 | 29 | 116.2 | 1498 | 0.28446 | 0.28798
01/12/2012 | 6:09 | 16:15 | 0:00 | 16:14 | BL | STA | BLB2 | 3 | 14.4 | 79.9 | 109.5 | 114.3 | 0 | 265.5 | 104.97 | 4.707 | 21.8 | 109 | 26.7 | 408.6 | 10.83 | 0.05 | 28.9 | 58.57 | 28.8 | 49.7 | 123 | 119.2 | 1500 | 104.93 | 14.41 | 104.98 | 109.2 | 104.98 | 4.741 | 21.8 | 28.9 | 117.4 | 1498 | 0.28558 | 0.28789
01/12/2012 | 6:10 | 16:16 | 0:00 | 16:15 | BL | STA | BLB2 | 3 | 14.37 | 79.9 | 108.7 | 113.6 | 0 | 262.6 | 105.02 | 4.708 | 21.8 | 109.2 | 26.9 | 408.9 | 10.86 | 0.05 | 28.8 | 58.62 | 28.8 | 49.7 | 123.1 | 120.3 | 1500 | 104.96 | 14.41 | 104.99 | 109 | 104.98 | 4.738 | 21.8 | 28.9 | 118.2 | 1498 | 0.28556 | 0.28768
01/12/2012 | 6:11 | 16:17 | 0:00 | 16:16 | BL | STA | BLB2 | 3 | 14.39 | 79.9 | 109.3 | 114.2 | 0 | 263.3 | 105.01 | 4.693 | 21.9 | 109.2 | 27.2 | 408.2 | 10.94 | 0.051 | 28.9 | 58.68 | 28.8 | 49.6 | 122.1 | 120.3 | 1500 | 104.99 | 14.4 | 105 | 109 | 104.99 | 4.738 | 21.8 | 28.9 | 118.7 | 1499 | 0.28457 | 0.28746
01/12/2012 | 6:12 | 16:18 | 0:00 | 16:17 | BL | STA | BLB2 | 3 | 14.34 | 79.9 | 109.1 | 114.1 | 0 | 261.9 | 105.04 | 4.703 | 21.9 | 109.1 | 27.3 | 408.5 | 11.01 | 0.05 | 28.9 | 58.74 | 28.9 | 49.7 | 121.3 | 120.2 | 1501 | 105.03 | 14.4 | 105 | 109.1 | 105 | 4.737 | 21.8 | 28.9 | 119 | 1499 | 0.28487 | 0.2874
01/12/2012 | 6:13 | 16:19 | 0:00 | 16:18 | BL | STA | BLB2 | 3 | 14.37 | 79.9 | 108.6 | 113.7 | 0 | 267.9 | 105.02 | 4.723 | 22 | 109.3 | 27.4 | 408.1 | 11.03 | 0.05 | 29 | 58.78 | 28.9 | 49.7 | 115.4 | 117.2 | 1501 | 104.96 | 14.38 | 105 | 108.8 | 105.01 | 4.741 | 22 | 29 | 118.7 | 1500 | 0.28628 | 0.28745
01/12/2012 | 6:14 | 16:20 | 0:00 | 16:19 | BL | STA | BLB2 | 3 | 14.34 | 79.9 | 108.9 | 113.7 | 0 | 271.6 | 104.98 | 4.7 | 22.1 | 108.9 | 27.5 | 408.6 | 11.02 | 0.048 | 29 | 58.81 | 28.9 | 49.6 | 113.2 | 115.5 | 1501 | 105.03 | 14.38 | 104.99 | 108.8 | 105.01 | 4.745 | 22 | 29 | 117.4 | 1500 | 0.28469 | 0.28772
01/12/2012 | 6:15 | 16:21 | 0:00 | 16:20 | BL | STA | BLB2 | 3 | 14.43 | 79.9 | 109 | 113.7 | 0 | 274.5 | 105.01 | 4.695 | 22 | 109.3 | 27.3 | 408.9 | 10.94 | 0.048 | 28.8 | 58.88 | 28.9 | 49.6 | 112.3 | 114.5 | 1499 | 105.01 | 14.38 | 104.99 | 108.8 | 105 | 4.746 | 22 | 29 | 116.6 | 1500 | 0.28482 | 0.28778
01/12/2012 | 6:16 | 16:22 | 0:00 | 16:21 | BL | STA | BLB2 | 3 | 14.39 | 79.9 | 109.1 | 113.8 | 0 | 275.2 | 104.98 | 4.736 | 22.1 | 109.2 | 27.1 | 408.6 | 11.03 | 0.05 | 29 | 58.79 | 28.9 | 49.6 | 112.8 | 114.3 | 1501 | 105 | 14.39 | 104.98 | 108.9 | 105 | 4.742 | 22.1 | 29 | 116 | 1500 | 0.28695 | 0.28756
01/12/2012 | 6:17 | 16:23 | 0:00 | 16:22 | BL | STA | BLB2 | 3 | 14.41 | 79.9 | 109.1 | 113.9 | 0 | 274.9 | 104.98 | 4.738 | 22 | 109.1 | 26.9 | 409 | 11.05 | 0.05 | 29 | 58.85 | 28.9 | 49.6 | 113.7 | 114.7 | 1501 | 104.97 | 14.39 | 104.99 | 108.9 | 105 | 4.747 | 22 | 29 | 115.7 | 1500 | 0.28716 | 0.28784
01/12/2012 | 6:18 | 16:24 | 0:00 | 16:23 | BL | STA | BLB2 | 3 | 14.37 | 79.8 | 109.1 | 113.8 | 0.01 | 274.5 | 105.02 | 4.739 | 22 | 109 | 26.7 | 408.7 | 11 | 0.05 | 29 | 58.86 | 28.9 | 49.6 | 113.8 | 114.7 | 1502 | 104.97 | 14.4 | 105.01 | 109.1 | 104.99 | 4.75 | 22 | 28.9 | 114.7 | 1499 | 0.28703 | 0.28816
01/12/2012 | 6:19 | 16:25 | 0:00 | 16:24 | BL | STA | BLB2 | 3 | 14.39 | 79.9 | 109 | 113.8 | 0 | 274.2 | 104.95 | 4.723 | 21.8 | 109.3 | 26.6 | 408.3 | 10.98 | 0.05 | 29 | 58.86 | 28.9 | 49.6 | 114 | 114.8 | 1499 | 104.94 | 14.39 | 104.99 | 109.1 | 104.99 | 4.756 | 22 | 28.9 | 114.7 | 1500 | 0.28671 | 0.28839
01/12/2012 | 6:20 | 16:26 | 0:00 | 16:25 | BL | STA | BLB2 | 3 | 14.37 | 80 | 108.6 | 113.5 | 0 | 273.8 | 104.98 | 4.722 | 21.7 | 109.2 | 26.5 | 408.3 | 10.93 | 0.05 | 28.9 | 58.85 | 29 | 49.7 | 114 | 115 | 1501 | 105 | 14.4 | 104.98 | 109 | 104.99 | 4.752 | 21.9 | 28.9 | 114.8 | 1499 | 0.28611 | 0.28836
01/12/2012 | 6:21 | 16:27 | 0:00 | 16:26 | BL | STA | BLB2 | 3 | 14.39 | 79.9 | 108.5 | 113.3 | 0 | 273.3 | 104.98 | 4.714 | 21.7 | 109.1 | 26.3 | 408 | 10.88 | 0.05 | 28.9 | 58.94 | 29 | 49.7 | 114 | 115 | 1497 | 104.94 | 14.39 | 104.99 | 108.9 | 104.98 | 4.753 | 21.9 | 28.9 | 114.8 | 1499 | 0.28655 | 0.2884
01/12/2012 | 6:22 | 16:28 | 0:00 | 16:27 | BL | STA | BLB2 | 3 | 14.4 | 79.9 | 109 | 113.7 | 0 | 275.2 | 104.97 | 4.727 | 21.7 | 109.1 | 26.4 | 407.6 | 10.83 | 0.05 | 28.9 | 58.88 | 29 | 49.5 | 114 | 115.1 | 1499 | 105.01 | 14.39 | 104.99 | 108.8 | 104.98 | 4.752 | 21.8 | 28.9 | 114.8 | 1499 | 0.28676 | 0.28834
01/12/2012 | 6:23 | 16:29 | 0:00 | 16:28 | BL | STA | BLB2 | 3 | 14.41 | 79.9 | 109.1 | 114 | 0 | 274.4 | 105 | 4.715 | 21.7 | 109 | 26.6 | 407.9 | 10.78 | 0.049 | 28.8 | 58.88 | 29 | 49.5 | 114 | 115 | 1501 | 105.04 | 14.4 | 105.01 | 109.2 | 105 | 4.753 | 21.8 | 28.9 | 115.1 | 1501 | 0.28557 | 0.28796
01/12/2012 | 6:24 | 16:30 | 0:00 | 16:29 | BL | STA | BLB2 | 3 | 14.39 | 79.9 | 108.6 | 113.4 | 0 | 273.9 | 104.98 | 4.713 | 22 | 109.1 | 26.7 | 408.2 | 10.88 | 0.049 | 29 | 58.88 | 29.1 | 49.5 | 114.1 | 115.1 | 1501 | 105.01 | 14.4 | 104.99 | 109 | 104.98 | 4.752 | 21.8 | 28.9 | 115.1 | 1500 | 0.28553 | 0.28814
01/12/2012 | 6:25 | 16:31 | 0:00 | 16:30 | BL | STA | BLB2 | 3 | 14.37 | 79.9 | 109 | 113.6 | 0 | 274.7 | 105 | 4.723 | 21.8 | 109.2 | 26.9 | 408.5 | 11.01 | 0.049 | 28.8 | 58.95 | 29 | 49.5 | 113.8 | 114.8 | 1500 | 105.01 | 14.4 | 104.99 | 108.9 | 104.98 | 4.748 | 21.9 | 28.9 | 115 | 1500 | 0.28633 | 0.2879
01/12/2012 | 6:26 | 16:32 | 0:00 | 16:31 | BL | STA | BLB2 | 3 | 14.4 | 79.9 | 109.3 | 114.1 | 0 | 274.3 | 105 | 4.699 | 22.1 | 109 | 27 | 408 | 11.03 | 0.051 | 29 | 58.99 | 29 | 49.5 | 114.1 | 115 | 1501 | 104.96 | 14.39 | 104.99 | 109 | 104.99 | 4.75 | 21.9 | 28.9 | 115 | 1500 | 0.28482 | 0.28802
01/12/2012 | 6:27 | 16:33 | 0:00 | 16:32 | BL | STA | BLB2 | 3 | 14.39 | 79.9 | 108.5 | 113.3 | 0.01 | 274.5 | 104.98 | 4.716 | 22.1 | 109.2 | 27.2 | 407.6 | 11.01 | 0.051 | 29 | 58.92 | 29 | 49.5 | 114 | 115.1 | 1500 | 105.03 | 14.4 | 104.99 | 108.9 | 104.99 | 4.749 | 21.9 | 28.9 | 115 | 1500 | 0.28585 | 0.28796
01/12/2012 | 6:28 | 16:34 | 0:00 | 16:33 | BL | STA | BLB2 | 3 | 14.39 | 79.9 | 108.9 | 113.6 | 0 | 275 | 105 | 4.711 | 22 | 109.1 | 27.3 | 408.1 | 10.96 | 0.05 | 28.8 | 58.91 | 29 | 49.6 | 114.1 | 114.9 | 1501 | 105 | 14.4 | 105.03 | 108.7 | 105.01 | 4.77 | 22.1 | 28.9 | 114.9 | 1501 | 0.28544 | 0.28893
01/12/2012 | 6:29 | 16:35 | 0:00 | 16:34 | BL | STA | BLB2 | 3 | 14.4 | 79.9 | 109.3 | 114 | 0 | 274.5 | 104.98 | 4.733 | 22 | 109.1 | 27.3 | 408.1 | 10.91 | 0.05 | 28.8 | 58.92 | 29 | 49.7 | 114 | 115 | 1500 | 105.04 | 14.39 | 104.99 | 108.9 | 105 | 4.765 | 22 | 28.9 | 114.9 | 1500 | 0.28685 | 0.28893
01/12/2012 | 6:30 | 16:36 | 0:00 | 16:35 | BL | STA | BLB2 | 3 | 14.38 | 79.9 | 108.8 | 113.7 | -0.01 | 273.5 | 105 | 4.716 | 21.8 | 109.1 | 27.4 | 407.9 | 10.77 | 0.049 | 28.8 | 58.93 | 29 | 49.7 | 114 | 115 | 1498 | 105.01 | 14.39 | 104.99 | 109 | 105 | 4.763 | 22 | 28.8 | 115 | 1500 | 0.28629 | 0.28881
01/12/2012 | 6:31 | 16:37 | 0:00 | 16:36 | BL | STA | BLB2 | 3 | 14.37 | 79.8 | 108.6 | 113.3 | 0 | 274.5 | 104.97 | 4.731 | 21.8 | 109 | 27.4 | 408.3 | 10.74 | 0.05 | 28.8 | 58.9 | 29 | 49.8 | 114 | 114.9 | 1497 | 105.01 | 14.39 | 104.99 | 108.9 | 105 | 4.761 | 21.9 | 28.8 | 114.9 | 1500 | 0.28739 | 0.28869
01/12/2012 | 6:32 | 16:38 | 0:00 | 16:37 | BL | STA | BLB2 | 3 | 14.39 | 79.9 | 109 | 113.7 | 0 | 274.4 | 104.98 | 4.728 | 21.8 | 109.1 | 27.2 | 407.8 | 10.78 | 0.05 | 28.9 | 58.94 | 29 | 49.7 | 114 | 114.8 | 1500 | 105.03 | 14.39 | 105 | 108.8 | 105 | 4.76 | 21.9 | 28.8 | 114.9 | 1500 | 0.28658 | 0.2886
01/12/2012 | 6:33 | 16:39 | 0:00 | 16:38 | BL | STA | BLB2 | 3 | 14.4 | 79.9 | 109.3 | 114.1 | 0 | 275.5 | 104.98 | 4.727 | 21.7 | 109.1 | 27 | 408.1 | 10.77 | 0.049 | 28.8 | 58.93 | 29 | 49.6 | 114 | 114.8 | 1499 | 104.99 | 14.39 | 104.96 | 109.3 | 105 | 4.765 | 21.8 | 28.8 | 114.8 | 1501 | 0.28682 | 0.28882
01/12/2012 | 6:34 | 16:40 | 0:00 | 16:39 | BL | STA | BLB2 | 3 | 14.4 | 80 | 108.6 | 113.6 | 0.01 | 274 | 105 | 4.721 | 21.8 | 109.1 | 26.8 | 408.3 | 11 | 0.052 | 28.9 | 58.98 | 29 | 49.6 | 114 | 114.8 | 1501 | 105 | 14.39 | 104.99 | 109.1 | 105.01 | 4.762 | 21.8 | 28.8 | 114.8 | 1501 | 0.28605 | 0.28856
01/12/2012 | 6:35 | 16:41 | 0:00 | 16:40 | BL | STA | BLB2 | 3 | 14.39 | 80 | 108.7 | 113.5 | 0.01 | 274.4 | 105.02 | 4.715 | 21.8 | 109 | 26.6 | 408 | 11.24 | 0.05 | 28.9 | 59.06 | 29.1 | 49.6 | 114 | 114.8 | 1499 | 105.01 | 14.39 | 104.99 | 108.9 | 105 | 4.755 | 21.8 | 28.8 | 114.8 | 1501 | 0.28604 | 0.28813
01/12/2012 | 6:36 | 16:42 | 0:00 | 16:41 | BL | STA | BLB2 | 3 | 14.42 | 79.9 | 109.1 | 113.8 | 0 | 275.4 | 105.01 | 4.709 | 21.8 | 109.1 | 26.7 | 408.7 | 11.45 | 0.051 | 28.8 | 59.01 | 29.2 | 49.7 | 113.8 | 114.9 | 1501 | 104.99 | 14.39 | 104.99 | 108.9 | 105.01 | 4.756 | 21.8 | 28.8 | 114.8 | 1501 | 0.28535 | 0.28819
01/12/2012 | 6:37 | 16:43 | 0:00 | 16:42 | BL | STA | BLB2 | 3 | 14.36 | 79.9 | 109.2 | 114.1 | 0 | 274.8 | 104.96 | 4.705 | 21.9 | 109.2 | 26.5 | 407.8 | 11.57 | 0.05 | 28.9 | 58.96 | 29.1 | 49.6 | 114 | 114.9 | 1502 | 104.97 | 14.39 | 104.99 | 109 | 105 | 4.755 | 21.8 | 28.8 | 114.8 | 1501 | 0.28497 | 0.28813
01/12/2012 | 6:38 | 16:44 | 0:00 | 16:43 | BL | STA | BLB2 | 3 | 14.37 | 79.9 | 108.4 | 113.2 | -0.01 | 274.4 | 104.97 | 4.735 | 21.9 | 109.1 | 26.5 | 407.6 | 11.63 | 0.048 | 28.9 | 59 | 29.1 | 49.6 | 113.9 | 115 | 1499 | 104.93 | 14.41 | 104.99 | 108.8 | 104.99 | 4.741 | 21.9 | 28.9 | 114.9 | 1501 | 0.28747 | 0.28728
01/12/2012 | 6:39 | 16:45 | 0:00 | 16:44 | BL | STA | BLB2 | 3 | 14.38 | 79.9 | 108.8 | 113.6 | 0 | 275.1 | 105 | 4.717 | 21.9 | 109.2 | 26.7 | 407.7 | 11.59 | 0.049 | 28.9 | 59.02 | 29.2 | 49.7 | 114 | 114.8 | 1499 | 104.96 | 14.4 | 104.99 | 108.7 | 105 | 4.742 | 21.9 | 28.9 | 114.9 | 1500 | 0.28629 | 0.28754
01/12/2012 | 6:40 | 16:46 | 0:00 | 16:45 | BL | STA | BLB2 | 3 | 14.43 | 79.9 | 109.4 | 114.1 | 0 | 274.4 | 105 | 4.71 | 22 | 109.2 | 26.8 | 407.1 | 11.5 | 0.051 | 29 | 59.04 | 29.2 | 49.7 | 113.9 | 114.8 | 1498 | 104.97 | 14.4 | 104.99 | 108.9 | 105 | 4.748 | 21.9 | 29 | 114.9 | 1500 | 0.28603 | 0.2879
01/12/2012 | 6:41 | 16:47 | 0:00 | 16:46 | BL | STA | BLB2 | 3 | 14.37 | 79.9 | 108.7 | 113.6 | 0 | 274.2 | 105.01 | 4.729 | 22 | 109 | 27 | 408 | 11.56 | 0.05 | 28.9 | 59.05 | 29.2 | 49.7 | 113.8 | 115 | 1500 | 105.01 | 14.4 | 105 | 108.9 | 105.01 | 4.748 | 21.9 | 29 | 114.9 | 1500 | 0.28669 | 0.28787
01/12/2012 | 6:42 | 16:48 | 0:00 | 16:47 | BL | STA | BLB2 | 3 | 14.36 | 79.9 | 108.5 | 113.3 | 0 | 275.2 | 105.02 | 4.728 | 21.9 | 109 | 27.2 | 407.6 | 11.47 | 0.049 | 28.9 | 58.93 | 29.2 | 49.6 | 113.9 | 114.9 | 1502 | 105.01 | 14.4 | 105 | 108.9 | 105.01 | 4.748 | 21.9 | 29 | 114.9 | 1500 | 0.28625 | 0.28787
01/12/2012 | 6:43 | 16:49 | 0:00 | 16:48 | BL | STA | BLB2 | 3 | 14.46 | 79.9 | 109 | 113.7 | 0 | 275.7 | 105 | 4.748 | 22 | 109.1 | 27.3 | 407.5 | 11.38 | 0.049 | 28.9 | 59.05 | 29.1 | 49.5 | 113.8 | 114.9 | 1498 | 104.97 | 14.38 | 104.98 | 108.9 | 105.01 | 4.757 | 22.1 | 29 | 114.9 | 1502 | 0.28834 | 0.28809
01/12/2012 | 6:44 | 16:50 | 0:00 | 16:49 | BL | STA | BLB2 | 3 | 14.43 | 79.9 | 109.2 | 114 | 0 | 274.8 | 105.02 | 4.727 | 22.1 | 109 | 27.5 | 407.4 | 11.24 | 0.05 | 29 | 59.01 | 29.2 | 49.4 | 114.1 | 115 | 1500 | 105.03 | 14.38 | 104.99 | 109.1 | 105 | 4.757 | 22.1 | 29 | 114.9 | 1500 | 0.28652 | 0.28845
01/12/2012 | 6:45 | 16:51 | 0:00 | 16:50 | BL | STA | BLB2 | 3 | 14.38 | 79.9 | 108.5 | 113.3 | 0 | 274.8 | 105.03 | 4.726 | 22 | 109.1 | 27.4 | 407.4 | 11.15 | 0.049 | 29 | 58.91 | 29.3 | 49.6 | 114 | 115 | 1501 | 104.99 | 14.39 | 104.99 | 109 | 105 | 4.759 | 22.1 | 29 | 114.9 | 1500 | 0.28638 | 0.28857
01/12/2012 | 6:46 | 16:52 | 0:00 | 16:51 | BL | STA | BLB2 | 3 | 14.39 | 79.9 | 108.9 | 113.6 | 0 | 274.3 | 105 | 4.738 | 22 | 109 | 27.2 | 408.2 | 11 | 0.051 | 29 | 59.01 | 29.3 | 49.6 | 114 | 115 | 1498 | 104.96 | 14.39 | 104.99 | 108.9 | 105 | 4.757 | 22 | 29 | 114.9 | 1500 | 0.28776 | 0.28845
01/12/2012 | 6:47 | 16:53 | 0:00 | 16:52 | BL | STA | BLB2 | 3 | 14.37 | 79.9 | 109.3 | 114.1 | 0 | 274.6 | 104.98 | 4.727 | 21.9 | 109.1 | 27.1 | 408.2 | 10.99 | 0.051 | 29 | 58.95 | 29.3 | 49.7 | 114 | 115 | 1498 | 105.03 | 14.39 | 104.99 | 108.9 | 104.99 | 4.754 | 22 | 29 | 114.9 | 1499 | 0.2869 | 0.28846
01/12/2012 | 6:48 | 16:54 | 0:00 | 16:53 | BL | STA | BLB2 | 3 | 14.38 | 80 | 108.8 | 113.7 | -0.01 | 274.4 | 104.96 | 4.716 | 21.8 | 109.1 | 26.8 | 408.1 | 10.97 | 0.051 | 28.8 | 58.99 | 29.3 | 49.6 | 114.1 | 115 | 1501 | 105 | 14.37 | 104.99 | 109.2 | 104.94 | 4.764 | 21.8 | 28.9 | 115 | 1500 | 0.28574 | 0.28887
01/12/2012 | 6:49 | 16:55 | 0:00 | 16:54 | BL | STA | BLB2 | 3 | 14.4 | 80 | 108.5 | 113.3 | 0 | 274.6 | 105.01 | 4.712 | 21.7 | 109.1 | 26.7 | 407.9 | 10.96 | 0.05 | 28.8 | 58.96 | 29.3 | 49.6 | 114 | 115 | 1501 | 105.06 | 14.37 | 104.98 | 108.9 | 104.95 | 4.764 | 21.8 | 28.9 | 115 | 1499 | 0.28534 | 0.28909
01/12/2012 | 6:50 | 16:56 | 0:00 | 16:55 | BL | STA | BLB2 | 3 | 14.37 | 79.9 | 109 | 113.7 | 0 | 273.9 | 105.05 | 4.73 | 21.7 | 109 | 26.5 | 407.3 | 11.03 | 0.049 | 28.8 | 59.02 | 29.2 | 49.5 | 113.8 | 115 | 1501 | 105.01 | 14.38 | 104.99 | 108.9 | 104.97 | 4.761 | 21.8 | 28.9 | 115 | 1499 | 0.28656 | 0.28888
01/12/2012 | 6:51 | 16:57 | 0:00 | 16:56 | BL | STA | BLB2 | 3 | 14.41 | 79.9 | 109.5 | 114.2 | 0 | 275 | 105.02 | 4.712 | 21.9 | 109 | 26.3 | 407.4 | 11.09 | 0.05 | 29 | 59.06 | 29.3 | 49.5 | 114 | 115.1 | 1499 | 105.01 | 14.38 | 104.99 | 109 | 104.98 | 4.764 | 21.8 | 28.9 | 115 | 1500 | 0.28585 | 0.28887
01/12/2012 | 6:52 | 16:58 | 0:00 | 16:57 | BL | STA | BLB2 | 3 | 14.4 | 79.9 | 108.6 | 113.5 | 0 | 275.3 | 105.02 | 4.713 | 21.8 | 109 | 26.3 | 407.5 | 11.09 | 0.05 | 28.8 | 59.01 | 29.4 | 49.6 | 114 | 115 | 1499 | 105.03 | 14.38 | 105 | 109 | 104.98 | 4.762 | 21.8 | 28.9 | 115 | 1500 | 0.28586 | 0.28872
01/12/2012 | 6:53 | 16:59 | 0:00 | 16:58 | BL | STA | BLB2 | 3 | 14.36 | 79.8 | 108.6 | 113.4 | 0 | 275 | 104.98 | 4.722 | 21.9 | 109.2 | 26.3 | 407.8 | 11.02 | 0.049 | 29 | 58.98 | 29.3 | 49.4 | 113.8 | 114.8 | 1500 | 105.04 | 14.4 | 104.97 | 108.5 | 104.98 | 4.751 | 21.9 | 29 | 114.9 | 1499 | 0.28619 | 0.28833
01/12/2012 | 6:54 | 17:00 | 0:00 | 16:59 | BL | STA | BLB2 | 3 | 14.42 | 79.8 | 109 | 113.7 | 0 | 275.4 | 104.97 | 4.73 | 21.9 | 109.1 | 26.6 | 407.5 | 11.08 | 0.049 | 28.8 | 59 | 29.4 | 49.4 | 113.7 | 114.7 | 1498 | 105 | 14.4 | 104.98 | 108.6 | 104.98 | 4.749 | 21.8 | 28.9 | 114.8 | 1499 | 0.28717 | 0.28818
01/12/2012 | 6:55 | 17:01 | 0:00 | 17:00 | BL | STA | BLB2 | 3 | 14.41 | 79.9 | 109.3 | 114 | 0 | 275.6 | 104.96 | 4.719 | 22 | 109.1 | 26.7 | 408 | 11.12 | 0.051 | 28.9 | 59.06 | 29.3 | 49.2 | 113.6 | 114.7 | 1500 | 105.01 | 14.4 | 104.99 | 108.8 | 104.98 | 4.75 | 21.8 | 28.9 | 114.7 | 1500 | 0.28609 | 0.28802
01/12/2012 | 6:56 | 17:02 | 0:00 | 17:01 | BL | STA | BLB2 | 3 | 14.41 | 79.9 | 109.1 | 114 | 0 | 275.8 | 105 | 4.729 | 22 | 109 | 26.8 | 407.6 | 11.12 | 0.05 | 28.9 | 59.01 | 29.3 | 49.2 | 113.7 | 114.8 | 1500 | 105 | 14.4 | 104.99 | 108.9 | 104.99 | 4.751 | 21.9 | 28.9 | 114.7 | 1500 | 0.28672 | 0.28808
01/12/2012 | 6:57 | 17:03 | 0:00 | 17:02 | BL | STA | BLB2 | 3 | 14.37 | 79.9 | 108.5 | 113.2 | 0 | 276.2 | 105.01 | 4.716 | 22 | 109.1 | 26.9 | 407.3 | 11.12 | 0.05 | 28.9 | 59.02 | 29.3 | 49.3 | 113.9 | 114.7 | 1500 | 104.97 | 14.4 | 105 | 108.8 | 104.99 | 4.751 | 21.9 | 28.9 | 114.8 | 1500 | 0.28602 | 0.28806
01/12/2012 | 7:02 | 17:08 | 0:00 | 17:07 | BL | DAQ | BLB2 | 3 | 14.43 | 79.9 | 109.5 | 114.1 | 0 | 275.5 | 104.98 | 4.727 | 22 | 109.2 | 27.4 | 407.9 | 10.92 | 0.051 | 28.9 | 58.99 | 29.4 | 49.5 | 114.1 | 115 | 1499 | 105.01 | 14.39 | 105 | 108.9 | 105.01 | 4.761 | 22 | 28.9 | 114.9 | 1500 | 0.28676 | 0.28866
01/12/2012 | 7:07 | 17:13 | 0:00 | 17:12 | BL | DAQ | BLB2 | 3 | 14.37 | 79.9 | 108.4 | 113.2 | 0 | 275.3 | 105 | 4.742 | 21.8 | 109 | 26.6 | 407.3 | 11.11 | 0.05 | 28.8 | 58.96 | 29.4 | 49.5 | 113.8 | 114.8 | 1502 | 105.04 | 14.39 | 105 | 108.9 | 105 | 4.76 | 21.9 | 28.9 | 115 | 1500 | 0.28702 | 0.2886
01/12/2012 | 7:12 | 17:18 | 0:00 | 17:17 | BL | DAQ | BLB2 | 3 | 14.35 | 80 | 109.5 | 114.2 | 0 | 276.4 | 105 | 4.723 | 21.9 | 109 | 26.8 | 407.2 | 11.22 | 0.05 | 29 | 58.92 | 29.5 | 49.6 | 113.8 | 114.7 | 1502 | 104.99 | 14.39 | 105 | 108.9 | 104.99 | 4.76 | 21.8 | 29 | 114.8 | 1500 | 0.286 | 0.2886
01/12/2012 | 7:17 | 17:23 | 0:00 | 17:22 | BL | DAQ | BLB2 | 3 | 14.39 | 79.9 | 108.5 | 113.3 | 0 | 275.5 | 105.01 | 4.717 | 22.1 | 109.1 | 27.3 | 408.2 | 11.2 | 0.051 | 29 | 59.06 | 29.5 | 49.4 | 114.1 | 115.1 | 1500 | 105.07 | 14.39 | 105 | 108.9 | 105 | 4.754 | 22 | 29 | 114.8 | 1500 | 0.2858 | 0.28824
01/12/2012 | 7:22 | 17:28 | 0:00 | 17:27 | BL | DAQ | BLB2 | 3 | 14.39 | 79.9 | 109.1 | 113.8 | 0 | 276.5 | 105.01 | 4.725 | 21.8 | 109.2 | 26.6 | 407.8 | 11.11 | 0.051 | 29 | 58.94 | 29.5 | 49.1 | 113.8 | 114.8 | 1501 | 104.99 | 14.39 | 105 | 108.9 | 104.99 | 4.758 | 22 | 29 | 115 | 1500 | 0.28632 | 0.28848
01/12/2012 | 7:27 | 17:33 | 0:00 | 17:32 | BL | DAQ | BLB2 | 3 | 14.37 | 79.9 | 109.2 | 114 | 0 | 275.5 | 105 | 4.722 | 21.8 | 109 | 26.9 | 407.6 | 11.22 | 0.05 | 28.9 | 58.9 | 29.6 | 49.3 | 114 | 114.9 | 1503 | 104.99 | 14.39 | 105 | 109 | 105 | 4.758 | 21.8 | 29 | 114.8 | 1500 | 0.28575 | 0.28848
01/12/2012 | 7:28 | 17:34 | 0:00 | 17:33 | BL | STA | BLB2 | 4 | 14.38 | 79.9 | 107.6 | 110.9 | -0.09 | 166.7 | 101.54 | 1.086 | 22 | 113.1 | 27 | 410.6 | 11.22 | 0.051 | 29.2 | 34.37 | 29.6 | 49.4 | 113.7 | 113.2 | 706 | 20.87 | 14.36 | 42.16 | 108.6 | 101.16 | 1.916 | 22 | 29.1 | 114.1 | 961 | 0.70384 | 0.45159
01/12/2012 | 7:29 | 17:35 | 0:00 | 17:34 | BL | STA | BLB2 | 4 | 14.34 | 79.9 | 107.4 | 110 | -0.03 | 163.9 | 103.73 | 1.041 | 21.8 | 113 | 27 | 410.9 | 11.21 | 0.05 | 29.5 | 34.61 | 29.6 | 49.3 | 113.6 | 112.7 | 677 | 19.93 | 14.39 | 31.18 | 108.1 | 102.11 | 1.496 | 22 | 29.2 | 113.6 | 831 | 0.73676 | 0.55135
01/12/2012 | 7:30 | 17:36 | 0:00 | 17:35 | BL | STA | BLB2 | 4 | 14.39 | 79.9 | 107.8 | 110.3 | 0 | 171.1 | 103.85 | 1.052 | 21.9 | 113 | 27.1 | 410.6 | 11.15 | 0.05 | 30 | 34.26 | 29.6 | 49.4 | 113 | 111.8 | 697 | 20.06 | 14.37 | 27.46 | 107.9 | 102.7 | 1.359 | 21.9 | 29.4 | 113.1 | 785 | 0.71849 | 0.60203
01/12/2012 | 7:31 | 17:37 | 0:00 | 17:36 | BL | STA | BLB2 | 4 | 14.31 | 79.9 | 108.2 | 110.5 | 0 | 172.1 | 103.85 | 1.062 | 21.8 | 112.8 | 27.2 | 410.7 | 11.09 | 0.05 | 30 | 34.33 | 29.7 | 49.2 | 112.3 | 111.2 | 691 | 19.99 | 14.38 | 25.59 | 107.9 | 103.02 | 1.287 | 21.9 | 29.6 | 112.7 | 762 | 0.73418 | 0.63027
01/12/2012 | 7:32 | 17:38 | 0:00 | 17:37 | BL | STA | BLB2 | 4 | 14.43 | 79.9 | 108.7 | 110.9 | 0 | 171.6 | 104.06 | 1.063 | 21.9 | 112.8 | 27.2 | 410.9 | 11.05 | 0.05 | 30.2 | 34.72 | 29.6 | 49.1 | 112.6 | 111.1 | 697 | 19.97 | 14.38 | 24.46 | 108 | 103.18 | 1.246 | 21.9 | 29.7 | 112.4 | 747 | 0.72928 | 0.6512
01/12/2012 | 7:33 | 17:39 | 0:00 | 17:38 | BL | STA | BLB2 | 4 | 14.37 | 79.9 | 109 | 111.2 | 0 | 175.8 | 104.03 | 1.046 | 21.9 | 112.7 | 27.2 | 410.6 | 11.01 | 0.05 | 30 | 34.32 | 29.6 | 49.3 | 113 | 111.2 | 698 | 20.04 | 14.4 | 19.97 | 108.8 | 103.96 | 1.085 | 21.8 | 30.1 | 111.1 | 696 | 0.71409 | 0.74544
01/12/2012 | 7:34 | 17:40 | 0:00 | 17:39 | BL | STA | BLB2 | 4 | 14.41 | 79.9 | 109.2 | 111.4 | 0 | 173.3 | 103.96 | 1.055 | 21.9 | 112.6 | 27.2 | 410.8 | 11.02 | 0.051 | 29.8 | 34.53 | 29.7 | 49.5 | 114.8 | 112 | 699 | 20.01 | 14.39 | 19.97 | 108.9 | 103.92 | 1.078 | 21.9 | 30 | 111.3 | 693 | 0.72028 | 0.74384
01/12/2012 | 7:35 | 17:41 | 0:00 | 17:40 | BL | STA | BLB2 | 4 | 14.48 | 79.9 | 109.3 | 111.6 | 0.01 | 170.5 | 104.09 | 1.048 | 22 | 112.6 | 27.2 | 410.5 | 11.06 | 0.05 | 29.6 | 34.59 | 29.7 | 49.3 | 117.6 | 113.8 | 707 | 20.07 | 14.39 | 19.99 | 109 | 103.93 | 1.079 | 21.9 | 29.9 | 111.8 | 695 | 0.70529 | 0.74164
01/12/2012 | 7:36 | 17:42 | 0:00 | 17:41 | BL | STA | BLB2 | 4 | 14.43 | 80 | 109.5 | 111.8 | -0.01 | 165.2 | 103.95 | 1.079 | 22 | 112.7 | 27.2 | 410.9 | 11.12 | 0.05 | 29.3 | 34.74 | 29.8 | 49.3 | 119.6 | 115.5 | 696 | 19.99 | 14.39 | 20 | 109.1 | 103.95 | 1.08 | 21.9 | 29.8 | 112.5 | 696 | 0.74058 | 0.74089
01/12/2012 | 7:37 | 17:43 | 0:00 | 17:42 | BL | STA | BLB2 | 4 | 14.42 | 79.9 | 109.7 | 112 | 0 | 164.2 | 104 | 1.061 | 22.1 | 112.6 | 26.8 | 410.8 | 11.18 | 0.05 | 29.1 | 34.64 | 29.6 | 49.1 | 120.7 | 116.5 | 704 | 20.06 | 14.38 | 19.99 | 109.2 | 103.94 | 1.08 | 21.9 | 29.7 | 113.2 | 694 | 0.71744 | 0.7434
01/12/2012 | 7:38 | 17:44 | 0:00 | 17:43 | BL | STA | BLB2 | 4 | 14.39 | 79.9 | 109.8 | 112.1 | 0 | 162 | 103.95 | 1.076 | 22 | 112.6 | 26.7 | 410.6 | 11.19 | 0.05 | 28.9 | 34.75 | 29.7 | 49.2 | 121.1 | 117 | 693 | 20 | 14.34 | 19.95 | 109.7 | 103.88 | 1.077 | 22 | 29 | 116.8 | 686 | 0.74135 | 0.75148
01/12/2012 | 7:39 | 17:45 | 0:00 | 17:44 | BL | STA | BLB2 | 4 | 14.34 | 80 | 109.5 | 111.9 | 0 | 160.4 | 103.87 | 1.089 | 22 | 112.7 | 26.5 | 410.5 | 11.19 | 0.05 | 28.7 | 34.93 | 29.7 | 49.2 | 120.8 | 117.1 | 687 | 19.93 | 14.35 | 19.94 | 109.7 | 103.89 | 1.087 | 22 | 28.9 | 117 | 687 | 0.75951 | 0.75774
01/12/2012 | 7:40 | 17:46 | 0:00 | 17:45 | BL | STA | BLB2 | 4 | 14.34 | 79.8 | 108.6 | 111.1 | 0 | 163 | 103.87 | 1.078 | 21.8 | 112.6 | 26.3 | 410.8 | 11.21 | 0.05 | 28.5 | 34.7 | 29.6 | 49.1 | 119.7 | 116.6 | 687 | 19.97 | 14.36 | 19.95 | 109.5 | 103.91 | 1.091 | 22 | 28.8 | 117 | 689 | 0.75034 | 0.75794
01/12/2012 | 7:41 | 17:47 | 0:00 | 17:46 | BL | STA | BLB2 | 4 | 14.4 | 79.9 | 107.9 | 110.5 | 0 | 162.4 | 103.95 | 1.074 | 21.7 | 112.6 | 26.3 | 410.8 | 11.2 | 0.05 | 28.5 | 34.94 | 29.6 | 49.2 | 118.5 | 115.9 | 691 | 19.94 | 14.37 | 19.97 | 109.2 | 103.95 | 1.094 | 22 | 28.7 | 116.8 | 691 | 0.74434 | 0.75706
01/12/2012 | 7:42 | 17:48 | 0:00 | 17:47 | BL | STA | BLB2 | 4 | 14.49 | 79.9 | 108 | 110.3 | 0 | 167.1 | 103.98 | 1.062 | 21.8 | 112.6 | 26.5 | 410.7 | 11.14 | 0.05 | 28.5 | 34.74 | 29.7 | 49.5 | 117.5 | 115 | 702 | 20.03 | 14.39 | 19.98 | 108.9 | 103.96 | 1.098 | 21.9 | 28.7 | 116.5 | 693 | 0.72124 | 0.75726
01/12/2012 | 7:43 | 17:49 | 0:00 | 17:48 | BL | STA | BLB2 | 4 | 14.48 | 79.9 | 108.3 | 110.6 | 0 | 168.1 | 104.09 | 1.056 | 21.7 | 112.5 | 26.6 | 410.6 | 11.06 | 0.05 | 28.5 | 34.78 | 29.7 | 49.5 | 116.7 | 114.3 | 702 | 20.06 | 14.42 | 19.97 | 108.2 | 104.01 | 1.094 | 21.8 | 28.5 | 114.7 | 694 | 0.71609 | 0.75379
01/12/2012 | 7:44 | 17:50 | 0:00 | 17:49 | BL | STA | BLB2 | 4 | 14.43 | 79.9 | 108.7 | 111 | 0.01 | 169.9 | 104.04 | 1.05 | 21.8 | 112.5 | 26.6 | 410.4 | 11 | 0.05 | 28.6 | 34.66 | 29.7 | 49.1 | 116.5 | 114 | 705 | 20.08 | 14.43 | 19.97 | 108.3 | 103.98 | 1.097 | 21.8 | 28.5 | 114.4 | 694 | 0.70828 | 0.75586
01/12/2012 | 7:45 | 17:51 | 0:00 | 17:50 | BL | STA | BLB2 | 4 | 14.4 | 79.9 | 108.9 | 111.1 | 0 | 167.1 | 103.92 | 1.074 | 21.8 | 112.4 | 26.6 | 410.8 | 10.96 | 0.05 | 28.6 | 35.12 | 29.8 | 49.1 | 116.7 | 114.1 | 692 | 19.93 | 14.42 | 19.97 | 108.5 | 103.96 | 1.091 | 21.8 | 28.5 | 114.3 | 693 | 0.74364 | 0.75281
01/12/2012 | 7:46 | 17:52 | 0:00 | 17:51 | BL | STA | BLB2 | 4 | 14.34 | 79.9 | 109.2 | 111.5 | -0.01 | 165.5 | 103.96 | 1.088 | 22 | 112.6 | 26.5 | 410.8 | 10.98 | 0.05 | 28.8 | 35.24 | 29.7 | 49.3 | 117.3 | 114.3 | 690 | 19.96 | 14.41 | 19.98 | 108.7 | 103.97 | 1.093 | 21.8 | 28.6 | 114.3 | 694 | 0.75438 | 0.75273
01/12/2012 | 7:47 | 17:53 | 0:00 | 17:52 | BL | STA | BLB2 | 4 | 14.35 | 79.9 | 109.3 | 111.6 | 0.01 | 168.6 | 103.93 | 1.064 | 22 | 112.6 | 26.6 | 410.6 | 11.17 | 0.05 | 28.9 | 34.78 | 29.7 | 49.3 | 117.7 | 114.6 | 695 | 20.04 | 14.41 | 19.99 | 108.8 | 103.97 | 1.094 | 21.9 | 28.6 | 114.3 | 694 | 0.72951 | 0.75304
01/12/2012 | 7:48 | 17:54 | 0:00 | 17:53 | BL | STA | BLB2 | 4 | 14.43 | 79.9 | 109.6 | 111.8 | 0 | 168.2 | 104.05 | 1.062 | 22.1 | 112.5 | 26.6 | 411.1 | 11.21 | 0.05 | 29 | 34.81 | 29.7 | 49.3 | 118.2 | 115 | 701 | 20.04 | 14.38 | 19.98 | 109.5 | 103.99 | 1.108 | 22 | 28.9 | 114.8 | 691 | 0.72191 | 0.76637
01/12/2012 | 7:49 | 17:55 | 0:00 | 17:54 | BL | STA | BLB2 | 4 | 14.45 | 79.8 | 109.6 | 111.8 | 0 | 168.1 | 104.04 | 1.055 | 22.1 | 112.5 | 26.6 | 410.9 | 11.16 | 0.05 | 29 | 34.66 | 29.8 | 49.3 | 118.3 | 115.2 | 708 | 20.1 | 14.41 | 20.01 | 109.5 | 104.02 | 1.106 | 22 | 28.9 | 114.9 | 698 | 0.70794 | 0.75618
01/12/2012 | 7:50 | 17:56 | 0:00 | 17:55 | BL | STA | BLB2 | 4 | 14.34 | 79.9 | 109.7 | 112 | 0 | 166.4 | 103.92 | 1.069 | 22.1 | 112.5 | 26.6 | 410.8 | 11.09 | 0.05 | 29 | 34.73 | 29.7 | 49.3 | 118.4 | 115.3 | 691 | 19.96 | 14.4 | 20 | 109.6 | 103.99 | 1.104 | 22.1 | 29 | 115.1 | 696 | 0.74013 | 0.75736
01/12/2012 | 7:51 | 17:57 | 0:00 | 17:56 | BL | STA | BLB2 | 4 | 14.42 | 79.8 | 108.9 | 111.3 | 0 | 167.4 | 104.04 | 1.058 | 22.1 | 112.5 | 26.6 | 410.5 | 11.04 | 0.05 | 29 | 34.62 | 29.8 | 49.3 | 118.2 | 115.3 | 698 | 20.03 | 14.4 | 20.01 | 109.5 | 104 | 1.104 | 22.1 | 29 | 115.1 | 697 | 0.72264 | 0.75589
01/12/2012 | 7:52 | 17:58 | 0:00 | 17:57 | BL | STA | BLB2 | 4 | 14.4 | 79.9 | 108 | 110.5 | 0 | 165.4 | 103.99 | 1.086 | 22 | 112.5 | 26.7 | 410.6 | 11.15 | 0.05 | 29.1 | 34.96 | 29.8 | 49.3 | 118 | 115.1 | 695 | 19.97 | 14.41 | 20.01 | 109.3 | 104 | 1.103 | 22.1 | 29 | 115.1 | 698 | 0.7472 | 0.75413
01/12/2012 | 7:53 | 17:59 | 0:00 | 17:58 | BL | STA | BLB2 | 4 | 14.4 | 79.9 | 107.8 | 110.1 | 0 | 167.5 | 104.01 | 1.067 | 21.8 | 112.5 | 26.7 | 411 | 11.24 | 0.05 | 29 | 34.8 | 29.8 | 49.3 | 117.6 | 114.8 | 698 | 20.03 | 14.38 | 19.97 | 107.8 | 103.99 | 1.099 | 22 | 29 | 115 | 692 | 0.72879 | 0.75943
01/12/2012 | 7:54 | 18:00 | 0:00 | 17:59 | BL | STA | BLB2 | 4 | 14.39 | 79.9 | 108.3 | 110.6 | 0 | 165.3 | 103.93 | 1.083 | 21.8 | 112.4 | 26.6 | 411 | 11.18 | 0.05 | 29 | 35.22 | 29.7 | 49.1 | 117.5 | 114.5 | 687 | 19.9 | 14.41 | 20.01 | 108 | 103.99 | 1.1 | 22 | 29 | 114.9 | 697 | 0.75647 | 0.75315
01/12/2012 | 7:55 | 18:01 | 0:00 | 18:00 | BL | STA | BLB2 | 4 | 14.44 | 79.9 | 108.8 | 111 | 0 | 168 | 104.08 | 1.078 | 21.8 | 112.5 | 26.6 | 411 | 11.07 | 0.05 | 29 | 34.96 | 29.8 | 49.1 | 117.5 | 114.6 | 702 | 20.03 | 14.41 | 19.99 | 108.2 | 103.96 | 1.094 | 21.9 | 29 | 114.8 | 695 | 0.7321 | 0.75195
01/12/2012 | 7:56 | 18:02 | 0:00 | 18:01 | BL | STA | BLB2 | 4 | 14.39 | 79.9 | 109.1 | 111.3 | 0 | 166.8 | 103.96 | 1.083 | 21.7 | 112.5 | 26.6 | 411.1 | 10.97 | 0.05 | 29 | 34.95 | 29.7 | 49 | 117.6 | 114.7 | 695 | 19.99 | 14.41 | 19.99 | 108.4 | 103.96 | 1.098 | 21.9 | 29 | 114.8 | 695 | 0.74439 | 0.7547
01/12/2012 | 7:57 | 18:03 | 0:00 | 18:02 | BL | STA | BLB2 | 4 | 14.5 | 79.9 | 109.4 | 111.6 | 0 | 168.3 | 104.12 | 1.039 | 21.8 | 112.5 | 26.5 | 411.1 | 10.96 | 0.05 | 28.9 | 34.81 | 29.7 | 48.7 | 117.8 | 114.8 | 706 | 20.04 | 14.41 | 20.01 | 108.5 | 103.98 | 1.101 | 21.8 | 29 | 114.8 | 697 | 0.70127 | 0.75384
01/12/2012 | 7:58 | 18:04 | 0:00 | 18:03 | BL | STA | BLB2 | 4 | 14.41 | 79.8 | 109.7 | 111.9 | 0 | 166.9 | 103.99 | 1.062 | 21.8 | 112.5 | 26.6 | 410.6 | 11.1 | 0.05 | 28.9 | 34.86 | 29.8 | 48.6 | 118 | 115 | 695 | 19.97 | 14.42 | 20.02 | 109.6 | 104.02 | 1.095 | 21.8 | 29 | 114.9 | 696 | 0.73069 | 0.75043
01/12/2012 | 7:59 | 18:05 | 0:00 | 18:04 | BL | STA | BLB2 | 4 | 14.44 | 79.9 | 109.7 | 112 | 0 | 167 | 104.06 | 1.046 | 22 | 112.3 | 26.6 | 410.8 | 11.04 | 0.05 | 28.9 | 34.74 | 29.8 | 48.8 | 118.1 | 115.2 | 707 | 20.07 | 14.4 | 19.99 | 109.7 | 104.01 | 1.085 | 21.9 | 28.9 | 115 | 693 | 0.70394 | 0.74792
01/12/2012 | 8:00 | 18:06 | 0:00 | 18:05 | BL | STA | BLB2 | 4 | 14.5 | 79.9 | 109.1 | 111.5 | 0 | 167.2 | 104.12 | 1.037 | 22 | 112.4 | 26.6 | 411 | 10.94 | 0.05 | 28.9 | 34.73 | 29.8 | 48.9 | 118.1 | 115.2 | 704 | 20.04 | 14.39 | 20 | 109.6 | 104 | 1.086 | 21.9 | 28.9 | 115 | 694 | 0.70191 | 0.74716
01/12/2012 | 8:01 | 18:07 | 0:00 | 18:06 | BL | STA | BLB2 | 4 | 14.36 | 79.9 | 108.1 | 110.5 | 0 | 165.2 | 103.93 | 1.07 | 22.1 | 112.6 | 26.6 | 411.1 | 10.95 | 0.05 | 28.8 | 35.09 | 29.8 | 49 | 117.8 | 115.1 | 688 | 19.92 | 14.39 | 19.98 | 109.3 | 103.99 | 1.083 | 21.9 | 28.9 | 115 | 692 | 0.74555 | 0.74799
01/12/2012 | 8:02 | 18:08 | 0:00 | 18:07 | BL | STA | BLB2 | 4 | 14.39 | 79.9 | 107.9 | 110.2 | 0 | 169 | 103.99 | 1.07 | 22.1 | 112.5 | 26.5 | 411.2 | 11.06 | 0.05 | 28.8 | 34.66 | 29.7 | 49 | 117.6 | 114.8 | 695 | 20.01 | 14.39 | 19.97 | 109 | 103.98 | 1.083 | 22 | 28.9 | 115 | 691 | 0.73472 | 0.74945
01/12/2012 | 8:03 | 18:09 | 0:00 | 18:08 | BL | STA | BLB2 | 4 | 14.37 | 79.9 | 108.2 | 110.5 | 0 | 167.3 | 103.95 | 1.086 | 22.1 | 112.4 | 26.6 | 410.9 | 11.11 | 0.05 | 28.8 | 34.95 | 29.8 | 48.8 | 117.5 | 114.6 | 690 | 19.94 | 14.42 | 20 | 108.1 | 104 | 1.093 | 22.2 | 28.9 | 114.7 | 696 | 0.75375 | 0.74981
01/12/2012 | 8:04 | 18:10 | 0:00 | 18:09 | BL | STA | BLB2 | 4 | 14.47 | 79.8 | 108.7 | 111 | 0 | 170.5 | 104.06 | 1.062 | 22.2 | 112.4 | 26.6 | 410.8 | 11.09 | 0.05 | 29 | 34.64 | 29.8 | 48.7 | 117.7 | 114.7 | 707 | 20.06 | 14.41 | 20.02 | 108.3 | 104 | 1.099 | 22.1 | 28.8 | 114.7 | 698 | 0.71507 | 0.75102
01/12/2012 | 8:05 | 18:11 | 0:00 | 18:10 | BL | STA | BLB2 | 4 | 14.43 | 79.9 | 109 | 111.1 | 0.01 | 168.5 | 104 | 1.061 | 22 | 112.4 | 26.5 | 410.9 | 11.07 | 0.05 | 28.8 | 34.68 | 29.7 | 48.7 | 117.7 | 114.8 | 696 | 20.03 | 14.41 | 20.02 | 108.4 | 103.98 | 1.1 | 22.1 | 28.9 | 114.7 | 698 | 0.72677 | 0.7517
01/12/2012 | 8:06 | 18:12 | 0:00 | 18:11 | BL | STA | BLB2 | 4 | 14.39 | 79.9 | 109.3 | 111.5 | 0 | 165.5 | 104.01 | 1.081 | 22 | 112.5 | 26.6 | 411 | 11.16 | 0.05 | 29 | 35.09 | 29.8 | 48.8 | 118.1 | 115 | 691 | 19.92 | 14.41 | 20.02 | 108.6 | 103.98 | 1.1 | 22.1 | 28.9 | 114.7 | 698 | 0.74995 | 0.7517
01/12/2012 | 8:07 | 18:13 | 0:00 | 18:12 | BL | STA | BLB2 | 4 | 14.36 | 79.9 | 109.5 | 111.7 | 0 | 166.5 | 103.92 | 1.082 | 21.8 | 112.5 | 26.6 | 411.1 | 11.19 | 0.05 | 29 | 34.93 | 29.8 | 48.8 | 118.1 | 115.1 | 693 | 19.96 | 14.41 | 20.01 | 108.8 | 103.98 | 1.098 | 22.1 | 28.9 | 114.7 | 697 | 0.74697 | 0.75179
01/12/2012 | 8:08 | 18:14 | 0:00 | 18:13 | BL | STA | BLB2 | 4 | 14.35 | 79.9 | 109.7 | 111.9 | -0.01 | 163.5 | 103.88 | 1.085 | 21.7 | 112.5 | 26.6 | 410.9 | 11.17 | 0.05 | 29 | 35.14 | 29.7 | 48.7 | 118.1 | 115.1 | 684 | 19.89 | 14.35 | 19.92 | 109.5 | 103.83 | 1.075 | 21.7 | 28.9 | 115 | 686 | 0.76157 | 0.75122
01/12/2012 | 8:09 | 18:15 | 0:00 | 18:14 | BL | STA | BLB2 | 4 | 14.45 | 79.8 | 109.8 | 112.1 | 0 | 166.5 | 104.06 | 1.055 | 21.8 | 112.4 | 26.6 | 410.8 | 11.16 | 0.05 | 29 | 34.81 | 29.8 | 48.8 | 118.1 | 115.2 | 700 | 20.03 | 14.38 | 19.98 | 109.6 | 103.93 | 1.092 | 21.7 | 28.9 | 115.1 | 693 | 0.71853 | 0.75312
01/12/2012 | 8:10 | 18:16 | 0:00 | 18:15 | BL | STA | BLB2 | 4 | 14.39 | 79.9 | 109.1 | 111.5 | 0 | 166.5 | 103.95 | 1.065 | 21.8 | 112.4 | 26.6 | 410.9 | 11.16 | 0.05 | 29 | 34.81 | 29.7 | 48.7 | 118 | 115 | 690 | 19.94 | 14.38 | 19.98 | 109.6 | 103.95 | 1.091 | 21.7 | 29 | 115.1 | 692 | 0.73917 | 0.75352
01/12/2012 | 8:11 | 18:17 | 0:00 | 18:16 | BL | STA | BLB2 | 4 | 14.42 | 79.9 | 108.1 | 110.6 | 0 | 163.8 | 103.93 | 1.07 | 21.8 | 112.4 | 26.6 | 411.1 | 11.09 | 0.05 | 29 | 35.18 | 29.8 | 48.6 | 117.7 | 115 | 693 | 19.93 | 14.38 | 19.97 | 109.3 | 103.95 | 1.087 | 21.7 | 28.9 | 115.1 | 691 | 0.7398 | 0.75222
01/12/2012 | 8:12 | 18:18 | 0:00 | 18:17 | BL | STA | BLB2 | 4 | 14.34 | 79.8 | 108.1 | 110.3 | 0 | 164.7 | 103.88 | 1.08 | 22 | 112.5 | 26.6 | 411.1 | 11.02 | 0.05 | 28.9 | 35.09 | 29.8 | 48.7 | 117.6 | 114.8 | 684 | 19.92 | 14.38 | 19.96 | 109 | 103.94 | 1.085 | 21.8 | 28.9 | 115 | 691 | 0.75692 | 0.75121
01/12/2012 | 8:13 | 18:19 | 0:00 | 18:18 | BL | STA | BLB2 | 4 | 14.37 | 79.8 | 108.7 | 110.8 | -0.01 | 166.7 | 104.06 | 1.076 | 22 | 112.5 | 26.7 | 410.9 | 10.94 | 0.05 | 28.9 | 35.04 | 29.9 | 48.7 | 117.5 | 114.7 | 689 | 19.94 | 14.36 | 20 | 108.4 | 104 | 1.088 | 21.9 | 28.9 | 114.7 | 695 | 0.74789 | 0.74746
01/12/2012 | 8:14 | 18:20 | 0:00 | 18:19 | BL | STA | BLB2 | 4 | 14.34 | 79.9 | 109.2 | 111.3 | 0.01 | 168.6 | 104 | 1.07 | 22.1 | 112.4 | 26.6 | 410.9 | 10.89 | 0.05 | 28.9 | 34.64 | 29.7 | 48.5 | 117.6 | 114.6 | 691 | 20 | 14.37 | 19.98 | 108.7 | 103.98 | 1.089 | 22 | 28.9 | 114.7 | 694 | 0.73935 | 0.74997
01/12/2012 | 8:15 | 18:21 | 0:00 | 18:20 | BL | STA | BLB2 | 4 | 14.38 | 79.9 | 109.6 | 111.7 | 0 | 165.6 | 103.91 | 1.094 | 22.1 | 112.4 | 26.7 | 411 | 10.91 | 0.05 | 28.8 | 34.98 | 29.8 | 48.7 | 117.7 | 114.7 | 685 | 19.92 | 14.38 | 19.97 | 108.9 | 103.98 | 1.088 | 22 | 28.9 | 114.7 | 692 | 0.76561 | 0.75182
01/12/2012 | 8:16 | 18:22 | 0:00 | 18:21 | BL | STA | BLB2 | 4 | 14.4 | 80 | 109.8 | 112.1 | 0 | 167.9 | 104.02 | 1.058 | 22.1 | 112.4 | 26.8 | 410.9 | 10.94 | 0.05 | 28.8 | 34.75 | 29.9 | 48.7 | 118 | 115.1 | 701 | 20.04 | 14.4 | 19.98 | 109.1 | 103.99 | 1.089 | 22 | 28.9 | 114.7 | 694 | 0.71919 | 0.74997
01/12/2012 | 8:17 | 18:23 | 0:00 | 18:22 | BL | STA | BLB2 | 4 | 14.4 | 79.9 | 108.9 | 111.2 | 0 | 164.6 | 104.02 | 1.068 | 22.2 | 112.2 | 26.7 | 411 | 10.98 | 0.05 | 29 | 35 | 29.8 | 48.6 | 118.2 | 115.2 | 695 | 19.99 | 14.4 | 19.98 | 109.2 | 103.99 | 1.091 | 22 | 28.9 | 114.8 | 694 | 0.73408 | 0.75135
01/12/2012 | 8:18 | 18:24 | 0:00 | 18:23 | BL | STA | BLB2 | 4 | 14.4 | 79.8 | 108.1 | 110.6 | 0 | 167.1 | 104.02 | 1.08 | 22.1 | 112.5 | 26.7 | 411 | 11.18 | 0.05 | 29 | 34.82 | 29.8 | 48.7 | 118.1 | 115.2 | 694 | 19.99 | 14.39 | 19.94 | 108.4 | 103.92 | 1.085 | 22.1 | 28.9 | 115.1 | 689 | 0.7434 | 0.75415
01/12/2012 | 8:19 | 18:25 | 0:00 | 18:24 | BL | STA | BLB2 | 4 | 14.38 | 79.8 | 108 | 110.3 | 0 | 166.5 | 104.01 | 1.073 | 21.8 | 112.3 | 26.7 | 410.8 | 11.19 | 0.05 | 28.8 | 35.1 | 29.9 | 48.6 | 117.7 | 114.9 | 695 | 19.96 | 14.42 | 19.99 | 108.2 | 103.99 | 1.096 | 22.1 | 29 | 115.1 | 693 | 0.73863 | 0.7555
01/12/2012 | 8:20 | 18:26 | 0:00 | 18:25 | BL | STA | BLB2 | 4 | 14.43 | 79.9 | 108.7 | 110.9 | 0 | 169.7 | 104.04 | 1.063 | 21.7 | 112.5 | 26.8 | 410.9 | 11.12 | 0.05 | 28.8 | 34.6 | 29.9 | 48.5 | 117.6 | 114.7 | 699 | 20.06 | 14.41 | 20 | 108.3 | 103.99 | 1.098 | 22 | 28.9 | 115 | 694 | 0.72393 | 0.75541
01/12/2012 | 8:21 | 18:27 | 0:00 | 18:26 | BL | STA | BLB2 | 4 | 14.39 | 79.9 | 109.5 | 111.6 | 0 | 165.8 | 103.95 | 1.079 | 21.8 | 112.4 | 26.8 | 411.3 | 11.04 | 0.05 | 29 | 35.11 | 29.9 | 48.5 | 117.7 | 114.8 | 692 | 19.96 | 14.42 | 20 | 108.5 | 103.99 | 1.096 | 22 | 28.9 | 114.9 | 695 | 0.74598 | 0.75295
01/12/2012 | 8:22 | 18:28 | 0:00 | 18:27 | BL | STA | BLB2 | 4 | 14.34 | 79.9 | 110 | 112.1 | 0 | 166.6 | 103.91 | 1.084 | 21.8 | 112.3 | 26.7 | 410.8 | 11.03 | 0.049 | 29 | 34.84 | 29.9 | 48.3 | 117.8 | 114.9 | 687 | 19.97 | 14.41 | 19.99 | 108.8 | 103.98 | 1.093 | 21.9 | 28.9 | 114.9 | 695 | 0.75451 | 0.75127
01/12/2012 | 8:23 | 18:29 | 0:00 | 18:28 | BL | STA | BLB2 | 4 | 14.48 | 79.9 | 108.8 | 111.2 | 0 | 169.2 | 104.23 | 1.054 | 21.8 | 112.4 | 26.8 | 410.8 | 10.92 | 0.05 | 28.9 | 34.63 | 30 | 48.6 | 117.9 | 114.9 | 707 | 20.06 | 14.47 | 20.05 | 109.5 | 104.1 | 1.098 | 21.8 | 29 | 114.9 | 703 | 0.70968 | 0.74388
01/12/2012 | 8:24 | 18:30 | 0:00 | 18:29 | BL | STA | BLB2 | 4 | 14.43 | 79.9 | 107.9 | 110.3 | 0.01 | 169.1 | 104.02 | 1.039 | 21.8 | 112.4 | 26.8 | 410.8 | 10.87 | 0.05 | 28.9 | 34.52 | 30 | 48.7 | 117.8 | 114.9 | 699 | 20.03 | 14.45 | 20.03 | 108.9 | 104.08 | 1.098 | 21.8 | 29 | 114.9 | 702 | 0.70865 | 0.74569
01/12/2012 | 8:25 | 18:31 | 0:00 | 18:30 | BL | STA | BLB2 | 4 | 14.39 | 79.9 | 108.3 | 110.6 | 0 | 168.1 | 103.93 | 1.067 | 21.8 | 112.3 | 26.8 | 410.9 | 10.85 | 0.05 | 28.9 | 34.77 | 30 | 48.7 | 117.7 | 114.8 | 697 | 19.99 | 14.42 | 20.01 | 108.6 | 104.01 | 1.094 | 21.8 | 28.9 | 114.9 | 698 | 0.73129 | 0.74797
01/12/2012 | 8:26 | 18:32 | 0:00 | 18:31 | BL | STA | BLB2 | 4 | 14.46 | 79.9 | 108.9 | 111.1 | 0 | 169.5 | 104.06 | 1.064 | 22 | 112.3 | 26.8 | 410.7 | 10.82 | 0.05 | 28.9 | 34.65 | 30 | 48.8 | 117.7 | 114.7 | 706 | 20.06 | 14.4 | 19.99 | 108.6 | 103.99 | 1.091 | 21.8 | 28.9 | 114.9 | 695 | 0.71743 | 0.74989
01/12/2012 | 8:27 | 18:33 | 0:00 | 18:32 | BL | STA | BLB2 | 4 | 14.4 | 79.9 | 109.3 | 111.5 | 0 | 166 | 104.01 | 1.072 | 22 | 112.4 | 26.8 | 410.7 | 11 | 0.05 | 28.9 | 34.96 | 30 | 48.8 | 117.8 | 114.8 | 694 | 19.96 | 14.4 | 19.99 | 108.7 | 104 | 1.091 | 21.9 | 28.9 | 114.8 | 696 | 0.739 | 0.74881
01/12/2012 | 8:32 | 18:38 | 0:00 | 18:37 | BL | DAQ | BLB2 | 4 | 14.4 | 79.8 | 108.2 | 110.5 | 0.01 | 169.3 | 103.96 | 1.074 | 22 | 112.3 | 26.7 | 410.7 | 11 | 0.05 | 28.9 | 34.57 | 30 | 48.8 | 117.7 | 114.8 | 696 | 20.03 | 14.4 | 20 | 109 | 103.99 | 1.088 | 22.1 | 28.8 | 115 | 695 | 0.73567 | 0.74746
01/12/2012 | 8:37 | 18:43 | 0:00 | 18:42 | BL | DAQ | BLB2 | 4 | 14.33 | 79.9 | 109.6 | 111.8 | 0.01 | 168.6 | 103.96 | 1.092 | 21.7 | 112.4 | 26.7 | 411 | 11.09 | 0.05 | 29 | 34.61 | 30.1 | 48.6 | 118.1 | 115.1 | 690 | 20.01 | 14.4 | 20 | 109 | 103.99 | 1.094 | 21.9 | 28.9 | 114.8 | 695 | 0.75526 | 0.75158
01/12/2012 | 8:42 | 18:48 | 0:00 | 18:47 | BL | DAQ | BLB2 | 4 | 14.42 | 79.9 | 108.5 | 110.7 | 0 | 169.5 | 103.96 | 1.072 | 22.1 | 112.3 | 26.7 | 410.7 | 10.88 | 0.05 | 28.9 | 34.66 | 30.2 | 48.6 | 117.6 | 114.7 | 697 | 20.04 | 14.4 | 20 | 108.8 | 103.99 | 1.091 | 21.9 | 28.9 | 114.9 | 695 | 0.73288 | 0.74952
01/12/2012 | 8:47 | 18:53 | 0:00 | 18:52 | BL | DAQ | BLB2 | 4 | 14.41 | 79.9 | 109.4 | 111.7 | 0 | 165.2 | 104.01 | 1.06 | 22 | 112.4 | 26.6 | 410.6 | 11.03 | 0.05 | 28.8 | 35.02 | 30.2 | 48.8 | 118.1 | 115.1 | 694 | 19.96 | 14.4 | 20 | 109.2 | 104 | 1.095 | 22 | 28.9 | 114.9 | 695 | 0.73073 | 0.75226
01/12/2012 | 8:52 | 18:58 | 0:00 | 18:57 | BL | DAQ | BLB2 | 4 | 14.39 | 79.8 | 109 | 111.2 | 0 | 167.9 | 103.95 | 1.061 | 21.8 | 112.3 | 26.6 | 410.7 | 10.99 | 0.05 | 28.9 | 34.98 | 30.2 | 48.7 | 117.6 | 114.8 | 693 | 19.97 | 14.4 | 20 | 108.6 | 104 | 1.096 | 21.8 | 28.9 | 114.9 | 695 | 0.73211 | 0.75295
01/12/2012 | 8:57 | 19:03 | 0:00 | 19:02 | BL | DAQ | BLB2 | 4 | 14.35 | 79.9 | 108.2 | 110.4 | 0 | 168.1 | 103.93 | 1.088 | 22.1 | 112.3 | 26.6 | 410.7 | 10.87 | 0.05 | 28.8 | 34.71 | 30.2 | 48.3 | 117.9 | 114.9 | 688 | 19.96 | 14.4 | 20 | 109 | 103.99 | 1.093 | 22.1 | 28.9 | 114.9 | 695 | 0.75657 | 0.75089
01/12/2012 | 8:58 | 19:04 | 0:00 | 19:03 | BL | STA | BLB2 | 5 | 14.44 | 79.6 | 63.1 | 71.5 | 0 | 237.5 | 104.12 | 1.095 | 22 | 112.3 | 26.6 | 410.8 | 10.9 | 0.05 | 28.9 | 34.6 | 30.2 | 48.5 | 67.2 | 85.6 | 693 | 19.99 | 14.38 | 19.99 | 83.7 | 104.14 | 1.1 | 22 | 28.8 | 102.7 | 685 | 0.75481 | 0.76712
01/12/2012 | 8:59 | 19:05 | 0:00 | 19:04 | BL | STA | BLB2 | 5 | 14.42 | 79.8 | 48.8 | 54.7 | 0 | 274.3 | 104.03 | 1.153 | 21.8 | 112.2 | 26.6 | 410.8 | 10.83 | 0.05 | 28.9 | 34.07 | 30.2 | 48.7 | 59.1 | 72.7 | 689 | 20.03 | 14.37 | 19.96 | 69.3 | 104.08 | 1.117 | 22 | 28.9 | 90.5 | 684 | 0.79781 | 0.78128
01/12/2012 | 9:00 | 19:06 | 0:00 | 19:05 | BL | STA | BLB2 | 5 | 14.39 | 79.8 | 42.3 | 46.9 | 0 | 333.6 | 104.11 | 1.192 | 21.7 | 112.2 | 26.4 | 410.5 | 11.02 | 0.049 | 28.9 | 34.34 | 30.1 | 48.5 | 53.6 | 64.1 | 693 | 20.03 | 14.39 | 19.98 | 61.3 | 104.1 | 1.144 | 21.9 | 28.9 | 83.1 | 689 | 0.82004 | 0.79357
01/12/2012 | 9:01 | 19:07 | 0:00 | 19:06 | BL | STA | BLB2 | 5 | 14.36 | 79.8 | 38.9 | 42.8 | 0 | 393.2 | 103.99 | 1.232 | 21.7 | 112.2 | 26.4 | 410.9 | 11.18 | 0.05 | 28.9 | 35.38 | 30.1 | 48.5 | 49 | 57 | 675 | 19.87 | 14.4 | 20 | 56.1 | 104.11 | 1.163 | 21.8 | 28.9 | 77.4 | 690 | 0.87716 | 0.80477
01/12/2012 | 9:02 | 19:08 | 0:00 | 19:07 | BL | STA | BLB2 | 5 | 14.42 | 79.8 | 37.1 | 40.5 | 0 | 466.9 | 104.03 | 1.226 | 21.7 | 112.1 | 26.4 | 410.8 | 11.2 | 0.05 | 28.8 | 35.31 | 30.1 | 48.3 | 44.3 | 52.2 | 695 | 20.03 | 14.39 | 19.98 | 52.5 | 104.09 | 1.175 | 21.8 | 28.9 | 72.9 | 689 | 0.841 | 0.81507
01/12/2012 | 9:03 | 19:09 | 0:00 | 19:08 | BL | STA | BLB2 | 5 | 14.39 | 79.8 | 35.8 | 39 | 0 | 494.9 | 104 | 1.252 | 21.8 | 112.2 | 26.3 | 410.8 | 11.2 | 0.05 | 28.8 | 35.83 | 30.1 | 48.5 | 41.1 | 48.2 | 691 | 19.93 | 14.37 | 19.99 | 36.4 | 104.03 | 1.276 | 21.8 | 28.8 | 50.2 | 694 | 0.86814 | 0.87831
01/12/2012 | 9:04 | 19:10 | 0:00 | 19:09 | BL | STA | BLB2 | 5 | 14.35 | 79.9 | 35 | 38 | 0 | 507.4 | 103.98 | 1.269 | 22 | 112.1 | 26.3 | 410.7 | 11.12 | 0.05 | 28.8 | 35.78 | 30.1 | 48.5 | 38.3 | 44.9 | 684 | 19.92 | 14.38 | 19.98 | 35.9 | 104 | 1.27 | 21.8 | 28.8 | 48.4 | 694 | 0.88938 | 0.87462
01/12/2012 | 9:05 | 19:11 | 0:00 | 19:10 | BL | STA | BLB2 | 5 | 14.41 | 79.9 | 34.5 | 37.3 | 0 | 514.1 | 104.03 | 1.275 | 22.1 | 112.2 | 26.2 | 410.6 | 11.08 | 0.05 | 28.8 | 35.9 | 30 | 48.5 | 36 | 42.1 | 689 | 19.97 | 14.38 | 19.98 | 35.5 | 103.98 | 1.276 | 21.9 | 28.8 | 46.7 | 692 | 0.88488 | 0.88129
01/12/2012 | 9:06 | 19:12 | 0:00 | 19:11 | BL | STA | BLB2 | 5 | 14.41 | 79.9 | 34.2 | 36.8 | -0.01 | 517.7 | 104.03 | 1.283 | 22.1 | 112.2 | 26.3 | 410.4 | 11.08 | 0.05 | 28.8 | 35.88 | 30 | 48.6 | 34.1 | 40 | 694 | 20.03 | 14.39 | 19.99 | 35.2 | 104.01 | 1.284 | 21.9 | 28.8 | 45.3 | 694 | 0.88137 | 0.88382
01/12/2012 | 9:07 | 19:13 | 0:00 | 19:12 | BL | STA | BLB2 | 5 | 14.4 | 79.8 | 34 | 36.5 | 0.01 | 520.3 | 104.07 | 1.296 | 22.1 | 112.1 | 26.2 | 410.5 | 11.1 | 0.05 | 28.7 | 35.78 | 30 | 48.5 | 32.3 | 38 | 699 | 20.06 | 14.39 | 19.99 | 35 | 104.01 | 1.289 | 22 | 28.8 | 44 | 694 | 0.88261 | 0.88726
01/12/2012 | 9:08 | 19:14 | 0:00 | 19:13 | BL | STA | BLB2 | 5 | 14.42 | 79.9 | 33.9 | 36.3 | 0 | 522 | 104.02 | 1.291 | 22 | 112.1 | 26.2 | 410.3 | 11.11 | 0.05 | 28.8 | 36.15 | 30 | 48.7 | 31 | 36.2 | 704 | 20.07 | 14.37 | 19.97 | 34 | 104 | 1.324 | 22.1 | 28.8 | 37.2 | 686 | 0.87252 | 0.92291
01/12/2012 | 9:09 | 19:15 | 0:00 | 19:14 | BL | STA | BLB2 | 5 | 14.44 | 79.9 | 33.8 | 36.2 | 0.01 | 523.1 | 104.05 | 1.308 | 22 | 112.1 | 26.2 | 410.5 | 11.18 | 0.05 | 28.8 | 36.17 | 30 | 48.7 | 30 | 34.6 | 698 | 20.04 | 14.37 | 20 | 33.9 | 104 | 1.328 | 22.1 | 28.8 | 36.3 | 691 | 0.89295 | 0.91762
01/12/2012 | 9:10 | 19:16 | 0:00 | 19:15 | BL | STA | BLB2 | 5 | 14.36 | 79.9 | 33.8 | 36.2 | 0.01 | 523.8 | 103.96 | 1.312 | 21.8 | 112.1 | 26.2 | 410.5 | 11.19 | 0.05 | 28.8 | 36.46 | 30 | 48.7 | 29.4 | 33.6 | 688 | 19.92 | 14.38 | 20.02 | 33.9 | 104.02 | 1.333 | 22 | 28.8 | 35.5 | 694 | 0.91417 | 0.91617
01/12/2012 | 9:11 | 19:17 | 0:00 | 19:16 | BL | STA | BLB2 | 5 | 14.32 | 79.9 | 33.8 | 36.1 | -0.01 | 525.7 | 103.99 | 1.347 | 21.7 | 112.2 | 26.2 | 410.5 | 11.11 | 0.05 | 28.8 | 35.98 | 30 | 48.5 | 29.7 | 33.3 | 694 | 20.03 | 14.39 | 20.03 | 33.8 | 104.03 | 1.337 | 21.9 | 28.8 | 35 | 696 | 0.92533 | 0.91583
01/12/2012 | 9:12 | 19:18 | 0:00 | 19:17 | BL | STA | BLB2 | 5 | 14.4 | 79.9 | 33.8 | 36 | 0.01 | 526.3 | 103.99 | 1.302 | 21.6 | 112.2 | 26.2 | 410.5 | 11.21 | 0.05 | 28.7 | 36.29 | 30 | 48.6 | 30.8 | 33.6 | 689 | 19.99 | 14.39 | 20.02 | 33.8 | 104.02 | 1.334 | 21.9 | 28.8 | 34.7 | 696 | 0.90271 | 0.91423
01/12/2012 | 9:13 | 19:19 | 0:00 | 19:18 | BL | STA | BLB2 | 5 | 14.43 | 79.9 | 34.1 | 36.2 | 0.02 | 527.7 | 104.06 | 1.295 | 21.8 | 112.2 | 26.1 | 410.3 | 11.14 | 0.05 | 28.8 | 36.19 | 29.8 | 48.5 | 31.7 | 34.2 | 703 | 20.04 | 14.38 | 20.02 | 34 | 104 | 1.345 | 21.8 | 28.8 | 34.1 | 693 | 0.87779 | 0.92576
01/12/2012 | 9:14 | 19:20 | 0:00 | 19:19 | BL | STA | BLB2 | 5 | 14.47 | 79.9 | 34.2 | 36.4 | 0 | 527.6 | 104 | 1.293 | 22 | 112 | 26.2 | 410.6 | 11.06 | 0.05 | 28.8 | 36 | 30 | 48.7 | 32.3 | 34.6 | 702 | 20.04 | 14.43 | 20.05 | 34 | 104.04 | 1.347 | 21.8 | 28.8 | 34.3 | 700 | 0.87768 | 0.91649
01/12/2012 | 9:15 | 19:21 | 0:00 | 19:20 | BL | STA | BLB2 | 5 | 14.38 | 79.9 | 34.1 | 36.3 | 0.01 | 526.9 | 103.99 | 1.306 | 21.8 | 112.2 | 26.2 | 410.5 | 11.02 | 0.05 | 28.7 | 36.49 | 30 | 48.8 | 32.2 | 34.7 | 694 | 19.97 | 14.4 | 20.02 | 34.1 | 104.01 | 1.342 | 21.9 | 28.8 | 34.4 | 697 | 0.89986 | 0.91839
01/12/2012 | 9:16 | 19:22 | 0:00 | 19:21 | BL | STA | BLB2 | 5 | 14.37 | 79.9 | 34.4 | 36.6 | 0 | 527.2 | 103.98 | 1.316 | 22.1 | 112.2 | 26.1 | 410.7 | 10.93 | 0.049 | 29 | 36.24 | 29.8 | 48.5 | 32.5 | 34.8 | 694 | 20.01 | 14.41 | 20.01 | 34.1 | 104.02 | 1.342 | 21.9 | 28.8 | 34.5 | 697 | 0.90494 | 0.91885
01/12/2012 | 9:17 | 19:23 | 0:00 | 19:22 | BL | STA | BLB2 | 5 | 14.42 | 79.9 | 34.3 | 36.5 | -0.01 | 527.3 | 104.02 | 1.313 | 22 | 112.2 | 26 | 410.7 | 11.04 | 0.05 | 28.8 | 36.03 | 29.8 | 48.6 | 32.2 | 34.7 | 694 | 20.03 | 14.41 | 20.01 | 34.2 | 104.01 | 1.341 | 21.9 | 28.8 | 34.6 | 696 | 0.90198 | 0.91948
01/12/2012 | 9:18 | 19:24 | 0:00 | 19:23 | BL | STA | BLB2 | 5 | 14.43 | 79.9 | 34.6 | 36.7 | 0 | 528 | 104.08 | 1.306 | 22 | 112.1 | 26.1 | 410.5 | 11.06 | 0.05 | 28.9 | 36.02 | 29.8 | 48.7 | 32.3 | 34.8 | 700 | 20.06 | 14.36 | 19.96 | 34.5 | 103.98 | 1.326 | 22 | 28.9 | 34.9 | 687 | 0.88815 | 0.92342
01/12/2012 | 9:19 | 19:25 | 0:00 | 19:24 | BL | STA | BLB2 | 5 | 14.4 | 79.8 | 34.6 | 36.7 | 0 | 528 | 104.07 | 1.315 | 21.8 | 112.1 | 26.1 | 410.5 | 10.94 | 0.05 | 28.8 | 35.98 | 29.8 | 48.7 | 32.3 | 34.7 | 700 | 20.01 | 14.39 | 19.99 | 34.6 | 104 | 1.331 | 22 | 29 | 34.9 | 694 | 0.8965 | 0.91617
01/12/2012 | 9:20 | 19:26 | 0:00 | 19:25 | BL | STA | BLB2 | 5 | 14.38 | 79.9 | 34.6 | 36.8 | 0.01 | 527.3 | 104.01 | 1.311 | 21.8 | 112.2 | 26.1 | 410.6 | 11.01 | 0.05 | 28.8 | 36.25 | 29.8 | 48.7 | 32.3 | 34.8 | 692 | 19.97 | 14.41 | 20.01 | 34.6 | 104.03 | 1.333 | 22 | 28.9 | 34.8 | 697 | 0.90592 | 0.91269
01/12/2012 | 9:21 | 19:27 | 0:00 | 19:26 | BL | STA | BLB2 | 5 | 14.43 | 79.9 | 34.7 | 36.8 | -0.01 | 528.5 | 104.02 | 1.321 | 21.7 | 112.2 | 26.1 | 410.7 | 11.06 | 0.05 | 28.8 | 35.73 | 29.8 | 48.6 | 32.5 | 34.8 | 701 | 20.04 | 14.4 | 20 | 34.6 | 104.01 | 1.333 | 21.9 | 28.9 | 34.8 | 696 | 0.89796 | 0.91446
01/12/2012 | 9:22 | 19:28 | 0:00 | 19:27 | BL | STA | BLB2 | 5 | 14.41 | 79.9 | 34.6 | 36.9 | 0 | 527.4 | 104.03 | 1.294 | 21.6 | 112.2 | 26 | 410.7 | 11.12 | 0.05 | 28.7 | 36.32 | 29.8 | 48.6 | 32.6 | 35 | 696 | 20 | 14.4 | 20 | 34.6 | 104 | 1.332 | 21.9 | 28.8 | 34.8 | 695 | 0.8877 | 0.91508
01/12/2012 | 9:23 | 19:29 | 0:00 | 19:28 | BL | STA | BLB2 | 5 | 14.45 | 79.9 | 34.8 | 37 | -0.02 | 528.1 | 104.01 | 1.291 | 21.7 | 112.2 | 26 | 410.7 | 11.08 | 0.05 | 28.8 | 35.98 | 29.8 | 48.5 | 32.6 | 34.9 | 702 | 20.03 | 14.42 | 20.02 | 34.8 | 104.03 | 1.335 | 21.7 | 28.9 | 35 | 698 | 0.87676 | 0.91229
01/12/2012 | 9:24 | 19:30 | 0:00 | 19:29 | BL | STA | BLB2 | 5 | 14.32 | 79.8 | 34.8 | 37 | 0.01 | 527.1 | 103.94 | 1.32 | 21.8 | 112.1 | 26 | 410.8 | 11.09 | 0.05 | 28.8 | 36.06 | 29.8 | 48.5 | 32.6 | 34.9 | 686 | 19.96 | 14.43 | 20 | 34.8 | 104.01 | 1.335 | 21.8 | 28.9 | 35 | 697 | 0.92058 | 0.91451
01/12/2012 | 9:25 | 19:31 | 0:00 | 19:30 | BL | STA | BLB2 | 5 | 14.46 | 79.9 | 35 | 37.1 | 0 | 528.3 | 104.06 | 1.293 | 22.1 | 112.1 | 26.1 | 410.6 | 11.13 | 0.05 | 29 | 35.69 | 29.8 | 48.6 | 32.6 | 35 | 706 | 20.11 | 14.41 | 20.01 | 34.8 | 104 | 1.334 | 21.8 | 28.8 | 34.9 | 696 | 0.86967 | 0.91468
01/12/2012 | 9:26 | 19:32 | 0:00 | 19:31 | BL | STA | BLB2 | 5 | 14.43 | 79.9 | 34.8 | 37.1 | 0.01 | 527.4 | 103.99 | 1.287 | 22.1 | 112.1 | 26 | 410.4 | 11.11 | 0.05 | 28.9 | 35.97 | 29.8 | 48.6 | 32.6 | 34.8 | 698 | 20.01 | 14.4 | 19.99 | 34.8 | 103.99 | 1.328 | 21.9 | 28.9 | 34.9 | 695 | 0.87993 | 0.91279
01/12/2012 | 9:27 | 19:33 | 0:00 | 19:32 | BL | STA | BLB2 | 5 | 14.34 | 79.9 | 34.9 | 37.1 | 0 | 527.4 | 103.93 | 1.32 | 22.1 | 112.2 | 26.1 | 410.7 | 11.09 | 0.05 | 28.8 | 36.06 | 29.8 | 48.5 | 32.6 | 34.8 | 687 | 19.94 | 14.41 | 19.99 | 34.8 | 104 | 1.325 | 21.9 | 28.9 | 34.9 | 694 | 0.92016 | 0.91204
01/12/2012 | 9:28 | 19:34 | 0:00 | 19:33 | BL | STA | BLB2 | 5 | 14.32 | 79.9 | 34.9 | 37.1 | 0 | 527.3 | 103.92 | 1.332 | 22.1 | 112.2 | 26 | 410.7 | 11.09 | 0.05 | 28.9 | 35.86 | 29.8 | 48.5 | 32.6 | 34.8 | 690 | 20.01 | 14.4 | 20.05 | 35 | 104.01 | 1.348 | 22.2 | 28.9 | 34.8 | 697 | 0.92125 | 0.92112
01/12/2012 | 9:29 | 19:35 | 0:00 | 19:34 | BL | STA | BLB2 | 5 | 14.38 | 79.9 | 35 | 37.1 | 0.01 | 527.5 | 103.96 | 1.33 | 22 | 112.1 | 26 | 410.7 | 11.04 | 0.05 | 28.9 | 35.91 | 29.8 | 48.5 | 32.6 | 35 | 689 | 19.99 | 14.43 | 20.03 | 35 | 104.02 | 1.345 | 22.1 | 28.9 | 34.8 | 699 | 0.92213 | 0.91735
01/12/2012 | 9:30 | 19:36 | 0:00 | 19:35 | BL | STA | BLB2 | 5 | 14.39 | 79.9 | 34.9 | 37.1 | -0.01 | 527.3 | 103.92 | 1.309 | 21.8 | 112.1 | 26.1 | 410.7 | 10.93 | 0.05 | 28.8 | 36.04 | 29.8 | 48.5 | 32.6 | 34.9 | 690 | 19.94 | 14.41 | 20.01 | 35 | 104 | 1.343 | 22.1 | 28.9 | 34.9 | 697 | 0.90853 | 0.91953
01/12/2012 | 9:31 | 19:37 | 0:00 | 19:36 | BL | STA | BLB2 | 5 | 14.39 | 79.9 | 34.9 | 37.1 | -0.01 | 527.1 | 103.99 | 1.301 | 21.7 | 112.2 | 26 | 410.6 | 10.96 | 0.05 | 28.8 | 36.09 | 29.8 | 48.3 | 32.6 | 35 | 693 | 19.94 | 14.42 | 20.02 | 35 | 104.01 | 1.342 | 22 | 28.9 | 34.9 | 698 | 0.89906 | 0.91707
01/12/2012 | 9:32 | 19:38 | 0:00 | 19:37 | BL | STA | BLB2 | 5 | 14.39 | 79.9 | 34.9 | 37.1 | 0 | 526.3 | 103.92 | 1.308 | 21.7 | 112.2 | 26.1 | 410.8 | 11.01 | 0.05 | 28.8 | 36.32 | 29.8 | 48.3 | 32.6 | 34.9 | 681 | 19.86 | 14.43 | 20.01 | 35 | 104.01 | 1.337 | 22 | 28.9 | 34.9 | 698 | 0.92353 | 0.91411
01/12/2012 | 9:33 | 19:39 | 0:00 | 19:38 | BL | STA | BLB2 | 5 | 14.35 | 79.9 | 35 | 37.1 | 0.02 | 528.2 | 103.99 | 1.331 | 21.7 | 112.3 | 26 | 410.6 | 11.01 | 0.05 | 28.8 | 35.74 | 29.8 | 48.3 | 32.6 | 34.9 | 696 | 20.01 | 14.41 | 20.02 | 35 | 104.01 | 1.334 | 21.7 | 28.9 | 34.9 | 697 | 0.91263 | 0.91292
01/12/2012 | 9:34 | 19:40 | 0:00 | 19:39 | BL | STA | BLB2 | 5 | 14.42 | 79.9 | 35.1 | 37.2 | 0 | 528.1 | 104.01 | 1.317 | 21.8 | 112.2 | 26.1 | 410.7 | 11.04 | 0.05 | 29 | 35.62 | 29.9 | 48.6 | 32.7 | 34.9 | 699 | 20.06 | 14.4 | 20.03 | 35 | 104 | 1.334 | 21.7 | 28.9 | 34.9 | 697 | 0.89691 | 0.91246
01/12/2012 | 9:35 | 19:41 | 0:00 | 19:40 | BL | STA | BLB2 | 5 | 14.35 | 79.9 | 35 | 37.2 | 0 | 527.1 | 103.94 | 1.323 | 22 | 112.2 | 26 | 410.8 | 11 | 0.05 | 29 | 35.61 | 29.8 | 48.5 | 32.7 | 34.9 | 687 | 19.97 | 14.42 | 20.04 | 35 | 104.02 | 1.334 | 21.8 | 28.9 | 34.8 | 698 | 0.92087 | 0.9107
01/12/2012 | 9:36 | 19:42 | 0:00 | 19:41 | BL | STA | BLB2 | 5 | 14.37 | 79.9 | 34.8 | 37.1 | 0 | 526.8 | 103.99 | 1.298 | 21.8 | 112.2 | 26 | 410.8 | 11.05 | 0.05 | 28.8 | 36.19 | 29.9 | 48.2 | 32.5 | 34.9 | 686 | 19.94 | 14.43 | 20.02 | 35 | 104.02 | 1.331 | 21.8 | 28.9 | 34.8 | 697 | 0.90614 | 0.91086
01/12/2012 | 9:37 | 19:43 | 0:00 | 19:42 | BL | STA | BLB2 | 5 | 14.43 | 79.9 | 35 | 37.3 | -0.01 | 528 | 104.05 | 1.285 | 22.1 | 112.1 | 26.1 | 410.6 | 11.08 | 0.05 | 29 | 35.89 | 29.9 | 48 | 32.7 | 34.9 | 701 | 20.06 | 14.44 | 20.02 | 34.9 | 104.03 | 1.33 | 21.8 | 28.9 | 34.9 | 697 | 0.87262 | 0.91018
01/12/2012 | 9:38 | 19:44 | 0:00 | 19:43 | BL | STA | BLB2 | 5 | 14.39 | 79.9 | 35 | 37.2 | -0.01 | 527.7 | 103.99 | 1.321 | 22.1 | 112.2 | 26.1 | 410.7 | 11.02 | 0.05 | 29 | 35.62 | 29.9 | 48 | 32.7 | 35.1 | 693 | 20.01 | 14.4 | 19.99 | 35 | 103.97 | 1.318 | 22.1 | 29 | 34.9 | 694 | 0.90969 | 0.90722
01/12/2012 | 9:39 | 19:45 | 0:00 | 19:44 | BL | STA | BLB2 | 5 | 14.43 | 79.9 | 35 | 37.2 | 0 | 527.8 | 104.04 | 1.298 | 22.2 | 112.2 | 26.1 | 410.8 | 11.01 | 0.05 | 29 | 35.96 | 30 | 48.2 | 32.8 | 35.1 | 697 | 20 | 14.43 | 20 | 35 | 104.02 | 1.331 | 22.1 | 29 | 34.9 | 697 | 0.88917 | 0.91177
01/12/2012 | 9:40 | 19:46 | 0:00 | 19:45 | BL | STA | BLB2 | 5 | 14.35 | 79.9 | 35 | 37.2 | 0.01 | 527.4 | 103.92 | 1.318 | 22.1 | 112.2 | 26.1 | 410.8 | 10.97 | 0.05 | 29 | 35.82 | 30 | 48.1 | 32.8 | 35 | 690 | 19.96 | 14.44 | 20 | 35 | 104.02 | 1.332 | 22.1 | 29 | 34.9 | 697 | 0.91386 | 0.91246
01/12/2012 | 9:41 | 19:47 | 0:00 | 19:46 | BL | STA | BLB2 | 5 | 14.44 | 79.9 | 34.8 | 37.1 | 0 | 527.9 | 104.05 | 1.301 | 21.8 | 112.2 | 26.1 | 410.7 | 11 | 0.05 | 28.8 | 35.85 | 29.9 | 48.1 | 32.7 | 35 | 701 | 20.07 | 14.42 | 19.99 | 34.9 | 104 | 1.333 | 22 | 28.9 | 34.9 | 695 | 0.88305 | 0.91623
01/12/2012 | 9:42 | 19:48 | 0:00 | 19:47 | BL | STA | BLB2 | 5 | 14.36 | 80 | 34.8 | 37.1 | 0 | 527.1 | 103.89 | 1.312 | 21.8 | 112.2 | 26 | 410.9 | 10.99 | 0.05 | 28.8 | 36.28 | 29.9 | 47.9 | 32.7 | 34.8 | 688 | 19.9 | 14.41 | 20 | 34.9 | 104 | 1.336 | 22 | 28.9 | 34.9 | 695 | 0.91509 | 0.91783
01/12/2012 | 9:43 | 19:49 | 0:00 | 19:48 | BL | STA | BLB2 | 5 | 14.44 | 79.9 | 34.9 | 37.1 | -0.01 | 527.5 | 103.98 | 1.292 | 21.8 | 112.1 | 26 | 410.9 | 10.94 | 0.05 | 28.9 | 36.08 | 29.8 | 47.6 | 32.7 | 34.8 | 694 | 19.96 | 14.41 | 20.02 | 34.9 | 103.97 | 1.348 | 21.9 | 28.9 | 35 | 697 | 0.89066 | 0.9225
01/12/2012 | 9:44 | 19:50 | 0:00 | 19:49 | BL | STA | BLB2 | 5 | 14.37 | 79.9 | 34.8 | 37 | 0.01 | 527.6 | 103.92 | 1.317 | 21.7 | 112.2 | 26.1 | 411.1 | 11.11 | 0.05 | 28.8 | 35.84 | 29.9 | 47.7 | 32.6 | 34.9 | 690 | 19.97 | 14.39 | 19.98 | 35 | 103.96 | 1.336 | 21.9 | 28.9 | 35 | 693 | 0.9127 | 0.9214
01/12/2012 | 9:45 | 19:51 | 0:00 | 19:50 | BL | STA | BLB2 | 5 | 14.49 | 79.9 | 34.8 | 37 | 0 | 528.1 | 104.01 | 1.307 | 21.7 | 112.1 | 26 | 410.8 | 11.17 | 0.05 | 28.8 | 35.69 | 29.9 | 47.7 | 32.5 | 34.9 | 702 | 20.08 | 14.42 | 20.01 | 34.9 | 103.98 | 1.34 | 21.9 | 28.9 | 35 | 696 | 0.88541 | 0.9188
01/12/2012 | 9:46 | 19:52 | 0:00 | 19:51 | BL | STA | BLB2 | 5 | 14.48 | 79.9 | 34.9 | 37.1 | -0.01 | 527.9 | 104.02 | 1.287 | 21.8 | 112.1 | 26.1 | 410.8 | 11.09 | 0.05 | 28.8 | 35.64 | 29.9 | 47.7 | 32.5 | 34.8 | 702 | 20.06 | 14.43 | 20.02 | 34.9 | 104 | 1.341 | 21.9 | 28.9 | 34.9 | 697 | 0.87273 | 0.91771
01/12/2012 | 9:47 | 19:53 | 0:00 | 19:52 | BL | STA | BLB2 | 5 | 14.39 | 79.9 | 34.8 | 37 | 0.01 | 527.4 | 103.96 | 1.305 | 21.7 | 112.1 | 26 | 410.9 | 10.98 | 0.05 | 28.8 | 35.7 | 29.8 | 47.7 | 32.3 | 34.7 | 693 | 19.97 | 14.44 | 20.02 | 34.9 | 103.99 | 1.339 | 21.9 | 28.9 | 34.9 | 698 | 0.90047 | 0.91502
01/12/2012 | 9:48 | 19:54 | 0:00 | 19:53 | BL | STA | BLB2 | 5 | 14.43 | 79.9 | 35 | 37.1 | 0 | 528.1 | 104.03 | 1.315 | 22 | 112.2 | 26.1 | 410.8 | 11.03 | 0.05 | 29 | 35.59 | 29.9 | 47.7 | 32.6 | 34.8 | 698 | 20.07 | 14.43 | 19.97 | 35 | 104 | 1.32 | 22 | 29 | 34.8 | 693 | 0.89638 | 0.91082
01/12/2012 | 9:49 | 19:55 | 0:00 | 19:54 | BL | STA | BLB2 | 5 | 14.42 | 79.9 | 34.9 | 37.1 | -0.01 | 527.8 | 104.05 | 1.307 | 22 | 112.1 | 26.1 | 410.7 | 11.11 | 0.05 | 28.9 | 35.78 | 30 | 47.7 | 32.6 | 34.8 | 700 | 20.04 | 14.42 | 19.98 | 35 | 104.02 | 1.328 | 22 | 29 | 34.8 | 693 | 0.88972 | 0.91588
01/12/2012 | 9:50 | 19:56 | 0:00 | 19:55 | BL | STA | BLB2 | 5 | 14.4 | 80 | 35 | 37.1 | 0.01 | 527.5 | 103.96 | 1.307 | 22 | 112.2 | 26.2 | 410.8 | 11.08 | 0.05 | 29 | 35.86 | 30 | 47.6 | 32.7 | 34.8 | 690 | 20 | 14.43 | 20.01 | 35 | 104.04 | 1.334 | 22 | 29 | 34.8 | 697 | 0.90442 | 0.91337
01/12/2012 | 9:51 | 19:57 | 0:00 | 19:56 | BL | STA | BLB2 | 5 | 14.41 | 79.9 | 35 | 37.1 | -0.01 | 527.6 | 104 | 1.298 | 22 | 112.2 | 26 | 410.8 | 11.01 | 0.05 | 28.9 | 35.85 | 29.9 | 47.6 | 32.8 | 34.9 | 698 | 19.99 | 14.44 | 20 | 35 | 104.02 | 1.336 | 22 | 29 | 34.8 | 697 | 0.88834 | 0.9152
01/12/2012 | 9:52 | 19:58 | 0:00 | 19:57 | BL | STA | BLB2 | 5 | 14.42 | 79.9 | 35 | 37.1 | 0 | 527.1 | 103.92 | 1.301 | 22 | 112.2 | 26 | 410.9 | 10.95 | 0.05 | 28.9 | 35.66 | 29.9 | 47.5 | 32.7 | 34.9 | 691 | 20 | 14.44 | 20.01 | 35 | 104.03 | 1.339 | 22 | 28.9 | 34.9 | 697 | 0.89896 | 0.9168
01/12/2012 | 9:53 | 19:59 | 0:00 | 19:58 | BL | STA | BLB2 | 5 | 14.43 | 79.9 | 34.9 | 37.1 | 0.01 | 528.3 | 103.98 | 1.313 | 22 | 112.2 | 26 | 410.6 | 10.96 | 0.05 | 28.9 | 35.45 | 29.9 | 47.5 | 32.8 | 35 | 701 | 20.06 | 14.38 | 20.02 | 34.8 | 103.97 | 1.339 | 21.8 | 28.8 | 34.9 | 696 | 0.89164 | 0.91765
01/12/2012 | 9:54 | 20:00 | 0:00 | 19:59 | BL | STA | BLB2 | 5 | 14.46 | 79.9 | 34.8 | 37 | 0.01 | 527.7 | 104.04 | 1.293 | 21.8 | 112.2 | 26.2 | 410.7 | 11 | 0.05 | 28.8 | 35.84 | 30 | 47.7 | 32.7 | 34.9 | 696 | 20 | 14.4 | 20.03 | 34.9 | 103.99 | 1.337 | 21.9 | 28.9 | 34.9 | 697 | 0.88701 | 0.91451
01/12/2012 | 9:55 | 20:01 | 0:00 | 20:00 | BL | STA | BLB2 | 5 | 14.43 | 80 | 34.9 | 37.1 | 0 | 528.7 | 104.07 | 1.305 | 22 | 112.2 | 26.2 | 410.8 | 11.21 | 0.05 | 28.9 | 35.61 | 30 | 47.7 | 32.8 | 35 | 706 | 20.1 | 14.39 | 20.02 | 34.9 | 103.99 | 1.333 | 21.9 | 28.9 | 34.9 | 695 | 0.87818 | 0.91486
01/12/2012 | 9:56 | 20:02 | 0:00 | 20:01 | BL | STA | BLB2 | 5 | 14.45 | 79.9 | 34.8 | 37 | 0.01 | 527.9 | 103.99 | 1.289 | 22 | 112.1 | 26 | 410.7 | 11.22 | 0.05 | 28.9 | 35.66 | 29.9 | 47.5 | 32.7 | 35 | 700 | 20.06 | 14.39 | 20.02 | 34.9 | 103.99 | 1.332 | 21.9 | 28.9 | 34.9 | 696 | 0.87659 | 0.91286
01/12/2012 | 9:57 | 20:03 | 0:00 | 20:02 | BL | STA | BLB2 | 5 | 14.42 | 79.8 | 34.8 | 37 | -0.01 | 527.6 | 103.96 | 1.286 | 21.8 | 112.1 | 26.2 | 410.6 | 11.25 | 0.05 | 28.8 | 35.69 | 30 | 47.7 | 32.7 | 35 | 699 | 20.01 | 14.4 | 20.02 | 34.9 | 103.99 | 1.33 | 21.9 | 28.9 | 34.9 | 696 | 0.87799 | 0.91149
01/12/2012 | 10:02 | 20:08 | 0:00 | 20:07 | BL | DAQ | BLB2 | 5 | 14.36 | 79.9 | 34.8 | 37 | 0 | 526.6 | 103.92 | 1.328 | 22 | 112.2 | 26.2 | 410.6 | 11.27 | 0.05 | 28.9 | 35.68 | 30 | 47.5 | 32.7 | 34.8 | 689 | 19.94 | 14.41 | 20 | 34.8 | 104 | 1.324 | 22 | 29 | 34.9 | 695 | 0.92305 | 0.90959
01/12/2012 | 10:07 | 20:13 | 0:00 | 20:12 | BL | DAQ | BLB2 | 5 | 14.45 | 79.9 | 34.9 | 37.1 | 0 | 528 | 103.99 | 1.301 | 22 | 112.2 | 26.2 | 410.7 | 11.09 | 0.05 | 29 | 35.51 | 30.1 | 47.8 | 32.7 | 34.9 | 701 | 20.04 | 14.41 | 20 | 34.8 | 104 | 1.33 | 21.9 | 28.9 | 34.9 | 695 | 0.88437 | 0.91371
01/12/2012 | 10:12 | 20:18 | 0:00 | 20:17 | BL | DAQ | BLB2 | 5 | 14.46 | 79.8 | 34.9 | 37.1 | 0.02 | 528.6 | 104.05 | 1.286 | 22.1 | 112.1 | 26.1 | 410.4 | 11.03 | 0.05 | 29 | 35.44 | 30 | 47.6 | 32.6 | 34.8 | 709 | 20.11 | 14.41 | 20 | 34.9 | 103.99 | 1.329 | 22 | 28.9 | 34.9 | 695 | 0.8613 | 0.91302
01/12/2012 | 10:17 | 20:23 | 0:00 | 20:22 | BL | DAQ | BLB2 | 5 | 14.34 | 79.9 | 34.9 | 37.1 | 0.01 | 526.8 | 103.99 | 1.324 | 21.8 | 112.2 | 26.1 | 410.6 | 11.34 | 0.05 | 29 | 35.86 | 29.8 | 47.8 | 32.7 | 35 | 690 | 19.96 | 14.41 | 20 | 34.9 | 104 | 1.328 | 21.9 | 29 | 34.8 | 695 | 0.91802 | 0.91234
01/12/2012 | 10:22 | 20:28 | 0:00 | 20:27 | BL | DAQ | BLB2 | 5 | 14.45 | 79.9 | 34.7 | 36.9 | 0 | 527.8 | 104 | 1.279 | 21.8 | 112.2 | 26.1 | 410.4 | 11.25 | 0.05 | 28.7 | 35.53 | 29.8 | 47.3 | 32.6 | 34.8 | 701 | 20.01 | 14.41 | 20 | 34.9 | 104 | 1.326 | 21.9 | 28.9 | 35 | 695 | 0.87072 | 0.91096
01/12/2012 | 10:27 | 20:33 | 0:00 | 20:32 | BL | DAQ | BLB2 | 5 | 14.42 | 79.9 | 35 | 37.2 | 0 | 527.2 | 104.02 | 1.301 | 22 | 112.2 | 26.2 | 410.5 | 11.24 | 0.05 | 28.9 | 35.44 | 29.8 | 47.7 | 32.7 | 34.9 | 700 | 20.04 | 14.41 | 20 | 34.9 | 103.99 | 1.322 | 22 | 28.9 | 34.9 | 695 | 0.88563 | 0.90821
01/12/2012 | 11:21 | 21:27 | 0:00 | 20:34 | BL | STA | BLB2 | 6 | 14.43 | 82.1 | 37.1 | 38.5 | 0.03 | 527.9 | 99.78 | 1.572 | 20.6 | 112.1 | 25.3 | 411.2 | 11.21 | 0.048 | 25.3 | 39.84 | 30.2 | 33.7 | 45.7 | 42.7 | 678 | 38.73 | 14.52 | 16.3 | 35.7 | 99.71 | 1.361 | 21.8 | 25.2 | 39.2 | 703 | 0.57167 | 1.1342
01/12/2012 | 11:22 | 21:28 | 0:00 | 20:35 | BL | STA | BLB2 | 6 | 14.43 | 80.8 | 39.9 | 41.5 | 0.02 | 522.5 | 100.5 | 1.628 | 18.6 | 112.2 | 25.2 | 411.8 | 11.13 | 0.05 | 25.7 | 40.22 | 30.2 | 34.8 | 50.7 | 47.1 | 695 | 39.96 | 14.48 | 28.04 | 37 | 99.83 | 1.506 | 20.7 | 25.3 | 42 | 697 | 0.55978 | 0.73584
01/12/2012 | 11:23 | 21:29 | 0:00 | 20:36 | BL | STA | BLB2 | 6 | 14.42 | 80.3 | 42.6 | 44.2 | 0 | 511.1 | 102.96 | 1.582 | 17.1 | 112.2 | 25.1 | 412 | 11.29 | 0.05 | 26.1 | 40.17 | 30.2 | 35.8 | 54.3 | 51.1 | 695 | 40 | 14.46 | 32 | 38.3 | 100.41 | 1.548 | 19.7 | 25.4 | 44.3 | 696 | 0.54342 | 0.66372
01/12/2012 | 11:24 | 21:30 | 0:00 | 20:37 | BL | STA | BLB2 | 6 | 14.43 | 80.1 | 45.2 | 46.9 | 0 | 491 | 103.9 | 1.528 | 16.2 | 112.5 | 25.1 | 412.2 | 11.33 | 0.05 | 26.8 | 40.23 | 30.2 | 36.7 | 57.7 | 54.3 | 693 | 39.97 | 14.45 | 33.98 | 39.7 | 101.18 | 1.554 | 18.9 | 25.7 | 46.3 | 695 | 0.52678 | 0.62837
01/12/2012 | 11:25 | 21:31 | 0:00 | 20:38 | BL | STA | BLB2 | 6 | 14.45 | 80.1 | 47.9 | 49.6 | 0 | 462.1 | 103.92 | 1.444 | 16.5 | 112.6 | 25.1 | 412.7 | 11.23 | 0.05 | 27.6 | 40.01 | 30.2 | 37.3 | 61 | 57.4 | 693 | 39.91 | 14.44 | 35.19 | 41 | 101.73 | 1.548 | 18.4 | 26 | 48.2 | 695 | 0.49857 | 0.60442
01/12/2012 | 11:26 | 21:32 | 0:00 | 20:39 | BL | STA | BLB2 | 6 | 14.45 | 80 | 50.5 | 52.2 | 0 | 434.6 | 103.93 | 1.361 | 18.5 | 112.6 | 25.2 | 412.6 | 11.31 | 0.05 | 28.4 | 39.71 | 30.2 | 37.7 | 64 | 60.2 | 700 | 40.04 | 14.43 | 39.97 | 49.1 | 103.98 | 1.422 | 17.3 | 28 | 58.7 | 696 | 0.4637 | 0.48812
01/12/2012 | 11:27 | 21:33 | 0:00 | 20:40 | BL | STA | BLB2 | 6 | 14.39 | 80 | 53.1 | 54.9 | -0.01 | 405.3 | 104 | 1.387 | 19.8 | 112.7 | 25.3 | 412.6 | 11.47 | 0.05 | 29.1 | 39.47 | 30.1 | 38.1 | 66.8 | 63 | 691 | 39.96 | 14.44 | 39.97 | 50.4 | 103.98 | 1.403 | 18.2 | 28.4 | 60.1 | 695 | 0.47967 | 0.48229
01/12/2012 | 11:28 | 21:34 | 0:00 | 20:41 | BL | STA | BLB2 | 6 | 14.38 | 80 | 55.6 | 57.4 | 0 | 378.4 | 103.93 | 1.366 | 20.8 | 112.6 | 25.5 | 412.5 | 11.49 | 0.05 | 29.6 | 39.42 | 30.2 | 38.7 | 69.6 | 65.3 | 693 | 39.94 | 14.44 | 39.97 | 51.7 | 103.99 | 1.395 | 18.9 | 28.7 | 61.4 | 695 | 0.47128 | 0.47954
01/12/2012 | 11:29 | 21:35 | 0:00 | 20:42 | BL | STA | BLB2 | 6 | 14.39 | 79.8 | 58.1 | 59.8 | 0 | 355.1 | 103.91 | 1.378 | 21.6 | 112.6 | 25.6 | 412.3 | 11.44 | 0.05 | 30 | 39.27 | 30.2 | 39.1 | 71.9 | 67.8 | 690 | 39.94 | 14.43 | 39.97 | 52.9 | 103.99 | 1.389 | 19.5 | 29 | 62.7 | 695 | 0.47749 | 0.47748
01/12/2012 | 11:30 | 21:36 | 0:00 | 20:43 | BL | STA | BLB2 | 6 | 14.41 | 80 | 60.4 | 62.3 | 0 | 336.3 | 104.01 | 1.342 | 22.3 | 112.6 | 25.7 | 412.2 | 11.32 | 0.05 | 30.1 | 39.17 | 30.2 | 39.5 | 74.2 | 70.1 | 693 | 39.96 | 14.44 | 40.01 | 54.2 | 104 | 1.389 | 19.9 | 29.2 | 63.9 | 697 | 0.46277 | 0.47563
01/12/2012 | 11:31 | 21:37 | 0:00 | 20:44 | BL | STA | BLB2 | 6 | 14.44 | 79.9 | 62.8 | 64.7 | 0 | 320.8 | 104.02 | 1.354 | 22.9 | 112.6 | 25.8 | 411.9 | 11.3 | 0.05 | 30.2 | 38.97 | 30.2 | 40 | 76.5 | 72.4 | 700 | 40.05 | 14.43 | 39.96 | 61.5 | 104.01 | 1.372 | 22.6 | 30.2 | 71.3 | 697 | 0.4612 | 0.4704
01/12/2012 | 11:32 | 21:38 | 0:00 | 20:45 | BL | STA | BLB2 | 6 | 14.46 | 79.9 | 65 | 66.9 | -0.01 | 304.5 | 103.99 | 1.34 | 23.4 | 112.6 | 25.8 | 411.8 | 11.29 | 0.05 | 30.1 | 39.06 | 30.2 | 40.4 | 78.6 | 74.6 | 694 | 39.98 | 14.42 | 39.98 | 62.6 | 103.99 | 1.37 | 22.9 | 30.2 | 72.3 | 696 | 0.46118 | 0.47015
01/12/2012 | 11:33 | 21:39 | 0:00 | 20:46 | BL | STA | BLB2 | 6 | 14.5 | 79.9 | 67.2 | 69.1 | 0.01 | 292.3 | 104.05 | 1.32 | 23.9 | 112.5 | 25.9 | 411.7 | 11.18 | 0.05 | 30 | 39.01 | 30.2 | 40.8 | 80.8 | 76.5 | 703 | 40.04 | 14.41 | 39.97 | 63.7 | 103.98 | 1.365 | 23.1 | 30.1 | 73.4 | 695 | 0.44781 | 0.46923
01/12/2012 | 11:34 | 21:40 | 0:00 | 20:47 | BL | STA | BLB2 | 6 | 14.49 | 79.9 | 69.4 | 71.3 | 0 | 282.2 | 104.06 | 1.373 | 23.4 | 112.6 | 26.1 | 411.7 | 11.28 | 0.05 | 29.7 | 38.93 | 30.2 | 41 | 82.8 | 78.5 | 700 | 40 | 14.4 | 39.96 | 64.9 | 103.99 | 1.368 | 23.3 | 30.1 | 74.4 | 694 | 0.46826 | 0.47106
01/12/2012 | 11:35 | 21:41 | 0:00 | 20:48 | BL | STA | BLB2 | 6 | 14.41 | 80 | 71.6 | 73.5 | 0 | 273.6 | 104.01 | 1.406 | 22.4 | 112.6 | 26.1 | 411.8 | 11.42 | 0.05 | 29.5 | 39.32 | 30.1 | 41 | 84.7 | 80.5 | 694 | 39.91 | 14.41 | 39.95 | 66 | 103.99 | 1.377 | 23.2 | 30 | 75.4 | 693 | 0.48475 | 0.47496
01/12/2012 | 11:36 | 21:42 | 0:00 | 20:49 | BL | STA | BLB2 | 6 | 14.4 | 79.9 | 73.5 | 75.4 | -0.01 | 267.3 | 103.95 | 1.391 | 21.6 | 112.7 | 26.1 | 411.8 | 11.38 | 0.05 | 29.1 | 39.13 | 30 | 41.2 | 86.4 | 82.3 | 691 | 39.89 | 14.42 | 39.96 | 72.4 | 104.03 | 1.42 | 22 | 29.3 | 81.3 | 694 | 0.4819 | 0.48896
01/12/2012 | 11:37 | 21:43 | 0:00 | 20:50 | BL | STA | BLB2 | 6 | 14.36 | 79.8 | 75.5 | 77.5 | 0 | 263.3 | 104 | 1.379 | 21.2 | 112.7 | 26.3 | 411.9 | 11.32 | 0.05 | 28.9 | 39.01 | 30.2 | 41.8 | 88.2 | 84.1 | 695 | 40 | 14.45 | 39.97 | 73.4 | 104.04 | 1.417 | 21.8 | 29.2 | 82.3 | 696 | 0.47369 | 0.4864
01/12/2012 | 11:38 | 21:44 | 0:00 | 20:51 | BL | STA | BLB2 | 6 | 14.35 | 79.9 | 77.5 | 79.4 | 0.01 | 258.7 | 103.98 | 1.369 | 21.1 | 112.8 | 26.1 | 411.9 | 11.22 | 0.05 | 28.8 | 38.98 | 30 | 42.1 | 90 | 85.8 | 693 | 40.01 | 14.45 | 39.97 | 74.4 | 104.03 | 1.412 | 21.6 | 29.1 | 83.1 | 697 | 0.47149 | 0.48399
01/12/2012 | 11:39 | 21:45 | 0:00 | 20:52 | BL | STA | BLB2 | 6 | 14.39 | 79.9 | 79.4 | 81.3 | 0 | 254.9 | 103.99 | 1.35 | 21.3 | 112.7 | 26.2 | 411.9 | 11.11 | 0.05 | 28.7 | 39.01 | 30 | 42.2 | 91.7 | 87.5 | 692 | 39.98 | 14.45 | 39.99 | 75.4 | 104.04 | 1.4 | 21.5 | 29 | 84 | 697 | 0.46597 | 0.47964
01/12/2012 | 11:40 | 21:46 | 0:00 | 20:53 | BL | STA | BLB2 | 6 | 14.34 | 80.1 | 81.2 | 83.2 | 0 | 250.3 | 103.93 | 1.332 | 21.6 | 112.8 | 26.4 | 411.8 | 11.04 | 0.05 | 28.6 | 39.09 | 30.1 | 42.4 | 93.3 | 89.1 | 691 | 39.98 | 14.44 | 39.98 | 76.4 | 104.03 | 1.389 | 21.5 | 28.9 | 84.8 | 697 | 0.46042 | 0.47599
01/12/2012 | 11:41 | 21:47 | 0:00 | 20:54 | BL | STA | BLB2 | 6 | 14.38 | 79.8 | 83.2 | 85.2 | 0 | 246.3 | 104.01 | 1.31 | 22.1 | 112.8 | 26.4 | 411.8 | 11.17 | 0.05 | 28.7 | 39.27 | 30.1 | 42.4 | 95.1 | 90.7 | 689 | 39.9 | 14.49 | 40.03 | 82.2 | 104.03 | 1.335 | 21.9 | 28.6 | 89.8 | 699 | 0.45504 | 0.45561
01/12/2012 | 11:42 | 21:48 | 0:00 | 20:55 | BL | STA | BLB2 | 6 | 14.45 | 79.9 | 85.2 | 87.2 | 0 | 243.3 | 103.99 | 1.333 | 22.3 | 112.7 | 26.5 | 411.7 | 11.25 | 0.05 | 28.7 | 39.12 | 30.1 | 42.6 | 96.6 | 92.3 | 704 | 40.09 | 14.47 | 40.03 | 83.1 | 104.03 | 1.341 | 22 | 28.7 | 90.6 | 699 | 0.45102 | 0.45765
01/12/2012 | 11:43 | 21:49 | 0:00 | 20:56 | BL | STA | BLB2 | 6 | 14.39 | 80 | 87.1 | 89 | 0 | 239.5 | 104.02 | 1.31 | 22.5 | 112.8 | 26.5 | 411.7 | 11.24 | 0.05 | 28.7 | 39.11 | 30.1 | 43 | 98.2 | 94 | 696 | 40.04 | 14.44 | 40.01 | 84.1 | 104.01 | 1.337 | 22.1 | 28.7 | 91.4 | 697 | 0.44889 | 0.45783
01/12/2012 | 11:44 | 21:50 | 0:00 | 20:57 | BL | STA | BLB2 | 6 | 14.38 | 80 | 88.9 | 90.9 | 0.01 | 235.3 | 103.96 | 1.335 | 22.4 | 112.8 | 26.3 | 411.7 | 11.25 | 0.05 | 28.8 | 39.09 | 30 | 43.1 | 99.8 | 95.5 | 697 | 40.04 | 14.43 | 39.98 | 85 | 103.99 | 1.338 | 22.2 | 28.7 | 92.2 | 695 | 0.4568 | 0.45983
01/12/2012 | 11:45 | 21:51 | 0:00 | 20:58 | BL | STA | BLB2 | 6 | 14.43 | 80 | 90.7 | 92.7 | 0 | 230.5 | 104.04 | 1.323 | 22.2 | 112.8 | 26.4 | 411.5 | 11.23 | 0.05 | 28.8 | 39.63 | 29.9 | 43.3 | 101.2 | 97.1 | 696 | 40.01 | 14.42 | 39.98 | 86 | 103.99 | 1.341 | 22.2 | 28.7 | 93 | 695 | 0.45368 | 0.46086
01/12/2012 | 11:46 | 21:52 | 0:00 | 20:59 | BL | STA | BLB2 | 6 | 14.43 | 79.9 | 92.3 | 94.3 | 0 | 228.1 | 104.03 | 1.317 | 21.8 | 112.7 | 26.3 | 411.6 | 11.3 | 0.05 | 28.7 | 39.47 | 29.9 | 43.5 | 102.6 | 98.2 | 697 | 40.04 | 14.4 | 40 | 91.6 | 104.01 | 1.337 | 22.2 | 28.8 | 97.6 | 695 | 0.45064 | 0.45926
01/12/2012 | 11:47 | 21:53 | 0:00 | 21:00 | BL | STA | BLB2 | 6 | 14.47 | 80 | 94.1 | 96 | 0 | 224.8 | 104.17 | 1.322 | 21.7 | 112.6 | 26.4 | 411.9 | 11.28 | 0.05 | 28.7 | 39.52 | 29.9 | 43.3 | 104.1 | 99.7 | 703 | 40.08 | 14.38 | 39.92 | 92.4 | 103.97 | 1.338 | 22.1 | 28.9 | 98.3 | 691 | 0.44804 | 0.46319
01/12/2012 | 11:48 | 21:54 | 0:00 | 21:01 | BL | STA | BLB2 | 6 | 14.46 | 79.9 | 95.8 | 97.8 | 0 | 219.5 | 104.06 | 1.304 | 21.7 | 112.7 | 26.5 | 411.8 | 11.22 | 0.05 | 28.8 | 39.74 | 30 | 43.4 | 105.6 | 101.3 | 695 | 39.98 | 14.38 | 39.93 | 93.3 | 103.98 | 1.337 | 22 | 28.9 | 99 | 692 | 0.44815 | 0.46206
01/12/2012 | 11:49 | 21:55 | 0:00 | 21:02 | BL | STA | BLB2 | 6 | 14.42 | 79.8 | 97.6 | 99.6 | 0 | 212.4 | 103.95 | 1.318 | 21.7 | 112.7 | 26.5 | 411.7 | 11.18 | 0.05 | 29 | 39.89 | 30 | 43.5 | 107.1 | 102.6 | 693 | 39.93 | 14.39 | 39.96 | 94.1 | 103.99 | 1.341 | 21.9 | 28.8 | 99.7 | 693 | 0.45484 | 0.46243
01/12/2012 | 11:50 | 21:56 | 0:00 | 21:03 | BL | STA | BLB2 | 6 | 14.41 | 79.8 | 99.3 | 101.2 | 0 | 207 | 103.95 | 1.323 | 21.7 | 112.9 | 26.4 | 411.7 | 11.28 | 0.05 | 29 | 39.97 | 29.9 | 43.5 | 108.4 | 104.1 | 691 | 39.93 | 14.38 | 39.95 | 94.9 | 103.98 | 1.339 | 21.9 | 28.9 | 100.5 | 693 | 0.45788 | 0.46185
01/12/2012 | 11:51 | 21:57 | 0:00 | 21:04 | BL | STA | BLB2 | 6 | 14.37 | 79.9 | 100.9 | 102.8 | 0 | 201.7 | 103.98 | 1.303 | 21.7 | 112.9 | 26.5 | 411.8 | 11.29 | 0.05 | 29 | 39.94 | 29.9 | 43.7 | 109.8 | 105.6 | 694 | 39.98 | 14.44 | 40.04 | 100 | 104.04 | 1.35 | 21.7 | 29.1 | 104.8 | 700 | 0.44845 | 0.45995
01/12/2012 | 11:52 | 21:58 | 0:00 | 21:05 | BL | STA | BLB2 | 6 | 14.42 | 79.9 | 102.5 | 104.5 | 0.01 | 197.2 | 104.04 | 1.296 | 21.8 | 112.8 | 26.5 | 411.9 | 11.24 | 0.05 | 29.1 | 39.92 | 29.9 | 43.7 | 111.1 | 107.1 | 699 | 40.08 | 14.42 | 40.03 | 100.8 | 104.03 | 1.34 | 21.7 | 29.1 | 105.5 | 698 | 0.44175 | 0.45797
01/12/2012 | 11:53 | 21:59 | 0:00 | 21:06 | BL | STA | BLB2 | 6 | 14.42 | 79.9 | 103.9 | 105.9 | -0.01 | 190.7 | 104.03 | 1.306 | 21.8 | 112.8 | 26.5 | 411.9 | 11.21 | 0.05 | 28.9 | 39.98 | 29.9 | 43.7 | 112.3 | 108.2 | 698 | 40.07 | 14.43 | 40.01 | 101.6 | 104.03 | 1.338 | 21.8 | 29.1 | 106.1 | 697 | 0.4459 | 0.45817
01/12/2012 | 11:54 | 22:00 | 0:00 | 21:07 | BL | STA | BLB2 | 6 | 14.37 | 79.9 | 105.5 | 107.5 | 0 | 184.8 | 103.94 | 1.291 | 22 | 112.8 | 26.5 | 411.7 | 11.21 | 0.05 | 29 | 40.07 | 29.9 | 44 | 113.8 | 109.5 | 696 | 40.05 | 14.42 | 40.01 | 102.3 | 104.02 | 1.334 | 21.8 | 29 | 106.8 | 697 | 0.44227 | 0.4568
01/12/2012 | 11:55 | 22:01 | 0:00 | 21:08 | BL | STA | BLB2 | 6 | 14.45 | 79.8 | 106.9 | 109 | 0.01 | 179.1 | 104.02 | 1.301 | 22.1 | 112.8 | 26.5 | 411.6 | 11.09 | 0.05 | 29 | 40.26 | 29.9 | 44.3 | 115.1 | 110.7 | 702 | 40.09 | 14.42 | 40.01 | 103.1 | 104.02 | 1.334 | 21.9 | 29 | 107.5 | 697 | 0.44144 | 0.4568
01/12/2012 | 11:56 | 22:02 | 0:00 | 21:09 | BL | STA | BLB2 | 6 | 14.39 | 79.9 | 108.3 | 110.2 | 0.01 | 175 | 103.98 | 1.3 | 22.2 | 112.9 | 26.6 | 411.5 | 11.18 | 0.05 | 28.9 | 40.24 | 29.9 | 44.3 | 116.2 | 112.1 | 698 | 40.04 | 14.46 | 40.02 | 107.6 | 104.01 | 1.327 | 22.2 | 29 | 111.3 | 697 | 0.44419 | 0.45429
01/12/2012 | 11:57 | 22:03 | 0:00 | 21:10 | BL | STA | BLB2 | 6 | 14.41 | 79.9 | 109.8 | 111.7 | 0 | 170.1 | 104.06 | 1.292 | 22.3 | 112.9 | 26.6 | 411.5 | 11.15 | 0.05 | 29 | 40.37 | 29.9 | 44.3 | 117.6 | 113.2 | 696 | 40.03 | 14.42 | 40 | 108.3 | 103.98 | 1.337 | 22.2 | 29 | 111.9 | 694 | 0.44283 | 0.45992
01/12/2012 | 11:58 | 22:04 | 0:00 | 21:11 | BL | STA | BLB2 | 6 | 14.39 | 79.9 | 111.1 | 113.1 | 0 | 165.4 | 103.94 | 1.32 | 22.2 | 112.8 | 26.6 | 411.6 | 11.11 | 0.05 | 29 | 40.48 | 29.8 | 44.5 | 118.9 | 114.5 | 693 | 39.98 | 14.42 | 40.02 | 109 | 104.02 | 1.337 | 22.2 | 29 | 112.6 | 696 | 0.45496 | 0.45837
01/12/2012 | 11:59 | 22:05 | 0:00 | 21:12 | BL | STA | BLB2 | 6 | 14.42 | 79.9 | 108.5 | 111 | 0 | 161.7 | 103.98 | 1.313 | 22.2 | 112.8 | 26.5 | 411.7 | 11.12 | 0.05 | 29 | 40.47 | 29.9 | 44.7 | 120.1 | 115.7 | 698 | 40.01 | 14.41 | 40.01 | 109.2 | 104 | 1.338 | 22.2 | 29 | 113.2 | 696 | 0.44896 | 0.45883
01/12/2012 | 12:00 | 22:06 | 0:00 | 21:13 | BL | STA | BLB2 | 6 | 14.4 | 79.9 | 108.3 | 110.7 | 0 | 160.4 | 104.05 | 1.323 | 22.1 | 112.8 | 26.4 | 411.7 | 11.17 | 0.05 | 29 | 40.54 | 29.7 | 44.6 | 120.8 | 116.5 | 696 | 40.03 | 14.41 | 40 | 109 | 104 | 1.338 | 22.2 | 29 | 113.8 | 695 | 0.45346 | 0.4596
01/12/2012 | 12:01 | 22:07 | 0:00 | 21:14 | BL | STA | BLB2 | 6 | 14.39 | 79.9 | 108.6 | 111 | 0 | 158.9 | 103.99 | 1.333 | 22 | 112.9 | 26.7 | 411.8 | 11.34 | 0.05 | 29 | 40.67 | 30 | 44.8 | 121.2 | 117.1 | 694 | 39.98 | 14.42 | 40.01 | 108.5 | 104.04 | 1.349 | 22 | 29 | 116.9 | 697 | 0.45877 | 0.46194
01/12/2012 | 12:02 | 22:08 | 0:00 | 21:15 | BL | STA | BLB2 | 6 | 14.43 | 79.8 | 108.9 | 111.3 | 0 | 158.1 | 104.06 | 1.322 | 22 | 112.8 | 26.5 | 411.6 | 11.32 | 0.05 | 29 | 40.66 | 29.7 | 44.7 | 121.1 | 117.3 | 700 | 40.05 | 14.4 | 39.99 | 108.6 | 104.02 | 1.343 | 22 | 29 | 117.1 | 696 | 0.4503 | 0.46077
01/12/2012 | 12:03 | 22:09 | 0:00 | 21:16 | BL | STA | BLB2 | 6 | 14.43 | 79.9 | 109.2 | 111.6 | 0 | 158.2 | 104.03 | 1.317 | 21.8 | 112.8 | 26.7 | 411.5 | 11.26 | 0.05 | 29 | 40.67 | 29.9 | 44.8 | 120.3 | 117.1 | 697 | 40.03 | 14.4 | 40 | 108.7 | 104.02 | 1.343 | 21.9 | 29 | 117.1 | 696 | 0.45075 | 0.46066
01/12/2012 | 12:04 | 22:10 | 0:00 | 21:17 | BL | STA | BLB2 | 6 | 14.39 | 79.8 | 109.5 | 111.8 | 0 | 159.2 | 103.96 | 1.339 | 21.8 | 112.8 | 26.5 | 411.4 | 11.17 | 0.049 | 29 | 40.75 | 29.8 | 44.8 | 119.2 | 116.5 | 696 | 40.04 | 14.39 | 39.99 | 108.9 | 104.01 | 1.345 | 21.9 | 29 | 117.1 | 695 | 0.45883 | 0.46212
01/12/2012 | 12:05 | 22:11 | 0:00 | 21:18 | BL | STA | BLB2 | 6 | 14.38 | 79.9 | 109.6 | 112.1 | 0 | 160 | 103.98 | 1.348 | 21.8 | 112.7 | 26.7 | 411.5 | 11.11 | 0.05 | 29 | 40.85 | 29.8 | 44.9 | 118.1 | 115.7 | 698 | 40.04 | 14.39 | 39.99 | 109 | 104 | 1.345 | 21.9 | 29 | 116.9 | 695 | 0.46059 | 0.46212
01/12/2012 | 12:06 | 22:12 | 0:00 | 21:19 | BL | STA | BLB2 | 6 | 14.38 | 79.9 | 109.7 | 112.1 | 0 | 161.2 | 103.96 | 1.307 | 21.8 | 112.8 | 26.6 | 411.4 | 11.08 | 0.05 | 28.9 | 40.88 | 29.7 | 44.8 | 117.1 | 115 | 693 | 40 | 14.4 | 39.94 | 109.6 | 104.01 | 1.345 | 21.8 | 28.9 | 115.4 | 694 | 0.45025 | 0.46337
01/12/2012 | 12:07 | 22:13 | 0:00 | 21:20 | BL | STA | BLB2 | 6 | 14.39 | 80 | 109.6 | 112 | 0 | 163.3 | 104.05 | 1.312 | 21.8 | 112.8 | 26.7 | 411.5 | 11.22 | 0.05 | 28.8 | 40.81 | 29.8 | 44.9 | 116.5 | 114.5 | 696 | 40.05 | 14.41 | 39.96 | 109.7 | 104.01 | 1.343 | 21.8 | 28.9 | 115.1 | 693 | 0.44946 | 0.46311
01/12/2012 | 12:08 | 22:14 | 0:00 | 21:21 | BL | STA | BLB2 | 6 | 14.41 | 79.9 | 108.8 | 111.3 | 0 | 163.7 | 103.95 | 1.327 | 22 | 112.8 | 26.6 | 411.4 | 11.22 | 0.05 | 28.9 | 40.97 | 29.7 | 44.9 | 116.5 | 114.2 | 695 | 39.98 | 14.4 | 39.98 | 109.5 | 104.01 | 1.346 | 21.8 | 28.9 | 114.9 | 694 | 0.45605 | 0.46325
01/12/2012 | 12:09 | 22:15 | 0:00 | 21:22 | BL | STA | BLB2 | 6 | 14.37 | 79.8 | 108.2 | 110.7 | 0.02 | 164.5 | 104.02 | 1.323 | 22 | 112.9 | 26.7 | 411.4 | 11.08 | 0.05 | 28.9 | 40.79 | 29.8 | 45.1 | 116.6 | 114.2 | 696 | 40.01 | 14.39 | 39.97 | 109.3 | 104 | 1.344 | 21.9 | 28.9 | 114.7 | 693 | 0.45368 | 0.46334
01/12/2012 | 12:10 | 22:16 | 0:00 | 21:23 | BL | STA | BLB2 | 6 | 14.37 | 79.9 | 108 | 110.5 | 0 | 165.3 | 103.98 | 1.32 | 22 | 112.8 | 26.6 | 411.3 | 11.17 | 0.05 | 28.8 | 40.75 | 29.7 | 45.1 | 116.8 | 114.3 | 693 | 40 | 14.39 | 39.98 | 109 | 104 | 1.346 | 21.9 | 28.9 | 114.6 | 694 | 0.45473 | 0.46325
01/12/2012 | 12:11 | 22:17 | 0:00 | 21:24 | BL | STA | BLB2 | 6 | 14.35 | 80 | 108.3 | 110.7 | 0 | 164.6 | 103.93 | 1.319 | 22 | 112.8 | 26.7 | 411.3 | 11.12 | 0.05 | 28.9 | 40.89 | 29.7 | 45 | 117.2 | 114.5 | 692 | 39.96 | 14.42 | 40.01 | 108.1 | 104.02 | 1.356 | 22.1 | 28.9 | 114.3 | 699 | 0.4555 | 0.463
01/12/2012 | 12:12 | 22:18 | 0:00 | 21:25 | BL | STA | BLB2 | 6 | 14.42 | 79.9 | 109.1 | 111.4 | 0 | 163.4 | 104.02 | 1.341 | 22.1 | 112.9 | 26.7 | 411.3 | 11.07 | 0.05 | 28.8 | 40.94 | 29.7 | 45 | 117.6 | 114.7 | 698 | 40.01 | 14.41 | 40 | 108.4 | 104.01 | 1.353 | 22.1 | 28.9 | 114.4 | 697 | 0.45854 | 0.46342
01/12/2012 | 12:13 | 22:19 | 0:00 | 21:26 | BL | STA | BLB2 | 6 | 14.46 | 79.9 | 109.9 | 112.2 | -0.01 | 162.6 | 104.05 | 1.325 | 22.1 | 112.8 | 26.7 | 411.3 | 11.05 | 0.05 | 29 | 40.95 | 29.8 | 45 | 118 | 115.1 | 696 | 40.01 | 14.41 | 39.99 | 108.8 | 104.02 | 1.354 | 22.1 | 28.9 | 114.6 | 697 | 0.45437 | 0.46388
01/12/2012 | 12:14 | 22:20 | 0:00 | 21:27 | BL | STA | BLB2 | 6 | 14.42 | 79.8 | 109.5 | 112.1 | -0.01 | 161.4 | 104 | 1.326 | 22.1 | 112.9 | 26.7 | 411.3 | 11.13 | 0.05 | 28.9 | 41.07 | 29.7 | 45 | 118.2 | 115.3 | 695 | 40.01 | 14.41 | 39.99 | 109.1 | 104.02 | 1.354 | 22.1 | 28.9 | 114.7 | 697 | 0.45537 | 0.46388
01/12/2012 | 12:15 | 22:21 | 0:00 | 21:28 | BL | STA | BLB2 | 6 | 14.34 | 79.8 | 108.2 | 110.7 | -0.01 | 162.2 | 103.95 | 1.328 | 22.1 | 112.9 | 26.7 | 411.4 | 11.14 | 0.05 | 29 | 40.76 | 29.7 | 44.9 | 118.1 | 115.5 | 692 | 39.98 | 14.41 | 39.99 | 109 | 104.02 | 1.355 | 22.1 | 28.9 | 114.8 | 697 | 0.45837 | 0.46422
01/12/2012 | 12:16 | 22:22 | 0:00 | 21:29 | BL | STA | BLB2 | 6 | 14.4 | 79.9 | 108 | 110.5 | -0.01 | 162.6 | 103.99 | 1.332 | 21.8 | 112.8 | 26.7 | 411.4 | 11.06 | 0.05 | 29 | 40.99 | 29.7 | 44.8 | 117.8 | 115.1 | 694 | 40 | 14.4 | 40.03 | 108.1 | 104.01 | 1.366 | 22.1 | 28.9 | 115.3 | 697 | 0.4582 | 0.46752
01/12/2012 | 12:17 | 22:23 | 0:00 | 21:30 | BL | STA | BLB2 | 6 | 14.35 | 80 | 108.7 | 111 | 0 | 163.5 | 103.99 | 1.35 | 21.8 | 112.9 | 26.7 | 411.3 | 11.05 | 0.049 | 28.9 | 40.95 | 29.8 | 45 | 117.5 | 114.9 | 690 | 39.93 | 14.38 | 40.01 | 108.1 | 103.99 | 1.361 | 21.9 | 28.9 | 115.1 | 694 | 0.4679 | 0.46806
01/12/2012 | 12:18 | 22:24 | 0:00 | 21:31 | BL | STA | BLB2 | 6 | 14.39 | 79.8 | 109.6 | 111.8 | -0.01 | 162.3 | 103.98 | 1.343 | 21.7 | 112.8 | 26.7 | 411.3 | 11.09 | 0.049 | 28.9 | 41.05 | 29.7 | 45.1 | 117.4 | 114.8 | 691 | 39.91 | 14.38 | 40.01 | 108.4 | 103.99 | 1.36 | 21.8 | 28.9 | 115 | 695 | 0.46504 | 0.46704
01/12/2012 | 12:19 | 22:25 | 0:00 | 21:32 | BL | STA | BLB2 | 6 | 14.4 | 80 | 110.2 | 112.5 | -0.01 | 162.5 | 104.03 | 1.323 | 21.7 | 112.8 | 26.8 | 411.2 | 11.1 | 0.05 | 28.9 | 41.07 | 29.7 | 44.9 | 117.5 | 114.9 | 696 | 40 | 14.39 | 39.99 | 108.8 | 103.99 | 1.357 | 21.8 | 28.9 | 115 | 694 | 0.4538 | 0.46692
01/12/2012 | 12:20 | 22:26 | 0:00 | 21:33 | BL | STA | BLB2 | 6 | 14.35 | 79.9 | 108.6 | 111.2 | 0 | 162.6 | 104.01 | 1.327 | 21.6 | 112.9 | 26.7 | 411.2 | 11 | 0.05 | 28.8 | 41 | 29.8 | 44.8 | 117.6 | 114.9 | 690 | 39.98 | 14.39 | 40 | 108.9 | 104 | 1.357 | 21.8 | 28.9 | 114.9 | 695 | 0.45936 | 0.46613
01/12/2012 | 12:25 | 22:31 | 0:00 | 21:38 | BL | DAQ | BLB2 | 6 | 14.37 | 79.9 | 109.6 | 112.2 | 0 | 161.8 | 103.98 | 1.325 | 22.1 | 112.9 | 26.6 | 411.3 | 11.16 | 0.05 | 28.9 | 41.23 | 29.6 | 44.3 | 117.7 | 115.1 | 690 | 39.9 | 14.39 | 39.99 | 108.9 | 104 | 1.351 | 21.9 | 28.9 | 114.9 | 695 | 0.45958 | 0.46418
01/12/2012 | 12:30 | 22:36 | 0:00 | 21:43 | BL | DAQ | BLB2 | 6 | 14.37 | 79.9 | 109.3 | 111.7 | 0 | 163.7 | 103.85 | 1.334 | 22 | 112.9 | 26.6 | 411.3 | 11.22 | 0.05 | 28.9 | 40.98 | 29.6 | 44.5 | 117.6 | 114.8 | 693 | 40 | 14.39 | 39.99 | 108.6 | 104 | 1.355 | 22.1 | 28.9 | 114.9 | 695 | 0.45955 | 0.46556
01/12/2012 | 12:35 | 22:41 | 0:00 | 21:48 | BL | DAQ | BLB2 | 6 | 14.41 | 79.9 | 108.3 | 110.7 | 0 | 165.2 | 104.05 | 1.339 | 21.7 | 112.8 | 26.6 | 411.2 | 11.14 | 0.05 | 28.8 | 41.05 | 29.5 | 44.4 | 117.3 | 114.6 | 697 | 40.01 | 14.39 | 40 | 109 | 104 | 1.358 | 21.8 | 28.9 | 115 | 695 | 0.45851 | 0.46647
01/12/2012 | 12:40 | 22:46 | 0:00 | 21:53 | BL | DAQ | BLB2 | 6 | 14.34 | 80 | 107.9 | 110.5 | 0 | 164.4 | 104.02 | 1.33 | 22 | 112.9 | 26.5 | 411.3 | 11.09 | 0.05 | 28.8 | 40.99 | 29.5 | 44.8 | 117.5 | 114.8 | 694 | 40 | 14.39 | 40 | 109 | 104 | 1.355 | 21.9 | 28.9 | 114.9 | 695 | 0.45751 | 0.46544
01/12/2012 | 12:45 | 22:51 | 0:00 | 21:58 | BL | DAQ | BLB2 | 6 | 14.39 | 79.9 | 108.5 | 111.2 | 0 | 163.1 | 103.99 | 1.339 | 22 | 112.9 | 26.6 | 411 | 11.04 | 0.05 | 29 | 41.08 | 29.5 | 44.6 | 117.7 | 115 | 697 | 40.03 | 14.39 | 40 | 109 | 104 | 1.359 | 22 | 28.9 | 114.9 | 695 | 0.45828 | 0.46682
01/12/2012 | 12:50 | 22:56 | 0:00 | 22:03 | BL | DAQ | BLB2 | 6 | 14.37 | 79.9 | 109.1 | 111.7 | 0 | 163.9 | 104.02 | 1.338 | 21.8 | 112.9 | 26.5 | 410.8 | 11.2 | 0.05 | 29 | 41.08 | 29.3 | 44.4 | 117.8 | 115 | 693 | 39.96 | 14.39 | 40 | 108.9 | 103.99 | 1.359 | 21.8 | 29 | 114.9 | 695 | 0.46139 | 0.46682
01/12/2012 | 14:53 | 24:59 | 0:00 | 24:06 | CA | Agi | CA1 | 7 | 14.39 | 80 | 110.2 | 116.3 | 0 | 272.8 | 105.02 | 7.22 | 22.2 | 108.4 | 27.4 | 406.7 | 11.14 | 0.051 | 28.3 | 58.28 | 30.2 | 48.7 | 124.2 | 123.5 | 2251 | 109.96 | 14.38 | 107.47 | 110.2 | 105.53 | 7.046 | 22.1 | 28.2 | 118.1 | 2213 | 0.27855 | 0.28291
01/12/2012 | 14:58 | 25:04 | 0:00 | 24:11 | CA | Agi | CA1 | 7 | 14.37 | 79.9 | 110 | 116.1 | 0.01 | 281.2 | 104.96 | 7.202 | 21.8 | 108.4 | 26.6 | 407 | 11.38 | 0.051 | 28.9 | 58.39 | 30.2 | 48.7 | 116.2 | 119.3 | 2245 | 109.96 | 14.37 | 110.03 | 110 | 105.02 | 7.253 | 22 | 28.6 | 121.5 | 2250 | 0.2786 | 0.27977
01/12/2012 | 15:03 | 25:09 | 0:00 | 24:16 | CA | Agi | CA1 | 7 | 14.37 | 79.9 | 110.1 | 116.1 | -0.01 | 278.2 | 105.02 | 7.235 | 22 | 108.5 | 27.2 | 406.6 | 11.12 | 0.051 | 29 | 58.33 | 30 | 49.1 | 117.8 | 120.2 | 2248 | 110 | 14.37 | 110.01 | 110 | 105.01 | 7.255 | 21.8 | 29 | 119.8 | 2250 | 0.2794 | 0.27989
01/12/2012 | 15:08 | 25:14 | 0:00 | 24:21 | CA | Agi | CA1 | 7 | 14.39 | 79.9 | 110.1 | 116.1 | 0.02 | 279 | 105.01 | 7.214 | 22 | 108.5 | 26.5 | 406.9 | 11.27 | 0.049 | 29 | 58.4 | 30.1 | 49.3 | 117.1 | 119.8 | 2249 | 109.99 | 14.38 | 110.02 | 109.9 | 105 | 7.258 | 22.1 | 28.9 | 120.1 | 2251 | 0.27849 | 0.27986
01/12/2012 | 15:13 | 25:19 | 0:00 | 24:26 | CA | Agi | CA1 | 7 | 14.37 | 79.9 | 110.2 | 116.2 | 0.01 | 279.4 | 105 | 7.239 | 21.8 | 108.4 | 27.5 | 407.1 | 11.48 | 0.05 | 28.9 | 58.36 | 30.1 | 49.6 | 117.1 | 119.8 | 2254 | 109.99 | 14.38 | 110.01 | 110 | 105 | 7.273 | 21.8 | 29 | 119.7 | 2251 | 0.27883 | 0.28046
01/12/2012 | 15:18 | 25:24 | 0:00 | 24:31 | CA | Agi | CA1 | 7 | 14.41 | 79.8 | 110.1 | 116.1 | -0.01 | 277.4 | 104.97 | 7.231 | 22.2 | 108.6 | 26.4 | 406.8 | 11.3 | 0.052 | 29 | 58.39 | 30.1 | 49.5 | 117.6 | 120.1 | 2249 | 110.01 | 14.4 | 109.99 | 109.9 | 105 | 7.259 | 22.1 | 28.9 | 119.9 | 2251 | 0.27909 | 0.27998
01/12/2012 | 15:23 | 25:29 | 0:00 | 24:36 | CA | Agi | CA1 | 7 | 14.37 | 79.9 | 110.2 | 116.2 | 0 | 277.9 | 104.98 | 7.209 | 21.8 | 108.4 | 27.2 | 406.7 | 11.2 | 0.049 | 28.9 | 58.28 | 30.2 | 49.6 | 117.4 | 120 | 2254 | 110.04 | 14.38 | 110.02 | 109.9 | 105.01 | 7.256 | 21.9 | 28.9 | 120.1 | 2249 | 0.27755 | 0.28003
01/12/2012 | 15:28 | 25:34 | 0:00 | 24:41 | CA | Agi | CA1 | 7 | 14.42 | 80 | 109.8 | 115.8 | 0.01 | 278.4 | 104.96 | 7.214 | 21.8 | 108.5 | 26.7 | 407.1 | 11.32 | 0.051 | 28.9 | 58.36 | 30.1 | 49.4 | 116.9 | 119.7 | 2249 | 109.97 | 14.39 | 110.02 | 110 | 105.01 | 7.258 | 21.9 | 28.9 | 119.8 | 2250 | 0.27854 | 0.27998
01/12/2012 | 15:33 | 25:39 | 0:00 | 24:46 | CA | Agi | CA1 | 7 | 14.38 | 79.9 | 110 | 116.1 | 0 | 278.1 | 105.02 | 7.237 | 22 | 108.6 | 27.2 | 406.7 | 11.4 | 0.05 | 28.9 | 58.43 | 30.1 | 49.5 | 117.3 | 119.9 | 2253 | 110.03 | 14.38 | 109.99 | 109.9 | 104.99 | 7.255 | 21.9 | 28.9 | 119.7 | 2249 | 0.27878 | 0.28007
01/12/2012 | 15:38 | 25:44 | 0:00 | 24:51 | CA | Agi | CA1 | 7 | 14.35 | 79.9 | 109.8 | 115.9 | 0.01 | 277 | 104.98 | 7.221 | 22 | 108.6 | 26.7 | 406.5 | 11.36 | 0.049 | 28.8 | 58.38 | 30.1 | 49.7 | 117.4 | 120.2 | 2251 | 109.99 | 14.38 | 110 | 110 | 104.99 | 7.252 | 22.1 | 28.9 | 120 | 2250 | 0.27851 | 0.2798
01/12/2012 | 15:43 | 25:49 | 0:00 | 24:56 | CA | Agi | CA1 | 7 | 14.41 | 79.9 | 109.9 | 116 | -0.01 | 276.5 | 105.02 | 7.235 | 22.1 | 108.7 | 27 | 407 | 11.17 | 0.048 | 29 | 58.39 | 30.2 | 49.8 | 117.5 | 120.1 | 2250 | 110.01 | 14.38 | 110.01 | 110 | 104.99 | 7.258 | 22.1 | 28.9 | 120.1 | 2249 | 0.27912 | 0.28013
01/12/2012 | 15:48 | 25:54 | 0:00 | 25:01 | CA | Agi | CA1 | 7 | 14.39 | 79.9 | 109.6 | 115.7 | 0 | 276.2 | 105.04 | 7.217 | 21.7 | 108.5 | 27 | 406.8 | 11.39 | 0.049 | 28.8 | 58.4 | 30.3 | 50 | 117.1 | 119.7 | 2250 | 110 | 14.37 | 110.01 | 109.9 | 104.99 | 7.274 | 21.9 | 28.9 | 119.9 | 2249 | 0.27845 | 0.28075
01/12/2012 | 15:53 | 25:59 | 0:00 | 25:06 | CA | Agi | CA1 | 7 | 14.39 | 79.9 | 109.8 | 115.8 | 0 | 276.4 | 104.98 | 7.224 | 22 | 108.5 | 26.8 | 406.5 | 11.36 | 0.05 | 28.8 | 58.36 | 30.3 | 49.6 | 117.1 | 120 | 2249 | 110.04 | 14.38 | 110.01 | 109.9 | 105.01 | 7.258 | 21.8 | 28.9 | 119.7 | 2251 | 0.27875 | 0.27989
01/12/2012 | 15:58 | 26:04 | 0:00 | 25:11 | CA | Agi | CA1 | 7 | 14.35 | 80 | 109.8 | 115.9 | 0.01 | 276.1 | 105.03 | 7.205 | 22 | 108.4 | 27.1 | 406.1 | 11.49 | 0.05 | 28.9 | 58.36 | 30.4 | 49.7 | 117.4 | 120 | 2254 | 109.99 | 14.38 | 110.02 | 110 | 104.99 | 7.253 | 22 | 28.9 | 119.9 | 2250 | 0.27752 | 0.27979
01/12/2012 | 16:03 | 26:09 | 0:00 | 25:16 | CA | Agi | CA1 | 7 | 14.42 | 80 | 109.7 | 115.9 | 0.01 | 275.2 | 105 | 7.237 | 21.8 | 108.6 | 27 | 406.5 | 11.16 | 0.05 | 28.9 | 58.4 | 30.2 | 49.7 | 117.3 | 120 | 2248 | 109.96 | 14.37 | 109.99 | 110 | 105.01 | 7.258 | 21.9 | 28.9 | 120.1 | 2251 | 0.27958 | 0.27994
01/12/2012 | 16:08 | 26:14 | 0:00 | 25:21 | CA | Agi | CA1 | 7 | 14.38 | 80 | 110.2 | 116.2 | 0.01 | 275.7 | 104.98 | 7.222 | 21.8 | 108.7 | 27 | 406.8 | 11.4 | 0.05 | 28.9 | 58.4 | 30.3 | 49.7 | 117.2 | 119.9 | 2250 | 110.03 | 14.39 | 110.01 | 109.9 | 104.99 | 7.256 | 21.8 | 28.9 | 120 | 2250 | 0.27857 | 0.27993
01/12/2012 | 16:13 | 26:19 | 0:00 | 25:26 | CA | Agi | CA1 | 7 | 14.41 | 79.8 | 110 | 116.1 | 0.01 | 275.8 | 104.96 | 7.225 | 22.1 | 108.7 | 27.1 | 406.8 | 11.34 | 0.049 | 28.9 | 58.37 | 30.2 | 49.7 | 117.1 | 119.8 | 2250 | 110.07 | 14.38 | 110.01 | 109.9 | 105.01 | 7.258 | 21.8 | 28.9 | 119.9 | 2250 | 0.27859 | 0.28001
01/12/2012 | 16:18 | 26:24 | 0:00 | 25:31 | CA | Agi | CA1 | 7 | 14.37 | 79.9 | 109.8 | 115.9 | 0.01 | 274.5 | 105 | 7.211 | 22 | 108.5 | 26.7 | 407 | 11.32 | 0.05 | 29 | 58.29 | 30.1 | 49.7 | 117.1 | 119.8 | 2252 | 109.99 | 14.38 | 109.98 | 110 | 105 | 7.255 | 22.1 | 29 | 119.8 | 2250 | 0.278 | 0.27997
01/12/2012 | 16:23 | 26:29 | 0:00 | 25:36 | CA | Agi | CA1 | 7 | 14.36 | 79.9 | 110.1 | 116.2 | 0 | 274.4 | 105 | 7.207 | 21.7 | 108.5 | 27.1 | 406.7 | 11.52 | 0.051 | 28.9 | 58.29 | 30.1 | 49.8 | 117.2 | 119.9 | 2255 | 110.04 | 14.38 | 110 | 110 | 105 | 7.258 | 21.8 | 28.9 | 119.8 | 2250 | 0.27735 | 0.28004
01/12/2012 | 16:28 | 26:34 | 0:00 | 25:41 | CA | Agi | CA1 | 7 | 14.37 | 79.8 | 109.8 | 116 | 0 | 273.1 | 105 | 7.187 | 21.8 | 108.4 | 26.7 | 407.2 | 11.27 | 0.05 | 28.9 | 58.36 | 30 | 50.2 | 117.3 | 119.9 | 2251 | 109.96 | 14.39 | 110 | 110 | 105 | 7.253 | 21.8 | 28.9 | 119.9 | 2250 | 0.27727 | 0.27984
01/12/2012 | 16:33 | 26:39 | 0:00 | 25:46 | CA | Agi | CA1 | 7 | 14.37 | 79.8 | 110 | 116 | -0.01 | 272.6 | 105.01 | 7.202 | 22.1 | 108.6 | 27.4 | 407.2 | 11.29 | 0.051 | 29 | 58.42 | 30 | 50.2 | 117.4 | 120 | 2247 | 110.01 | 14.38 | 109.99 | 110 | 104.99 | 7.26 | 22 | 28.9 | 120 | 2251 | 0.27822 | 0.28001
01/12/2012 | 16:38 | 26:44 | 0:00 | 25:51 | CA | Agi | CA1 | 7 | 14.36 | 79.9 | 110 | 116.1 | 0 | 272.7 | 104.96 | 7.194 | 21.8 | 108.6 | 26.5 | 406.8 | 11.17 | 0.049 | 28.8 | 58.35 | 30 | 50.3 | 117.2 | 119.9 | 2248 | 110.01 | 14.37 | 109.99 | 109.9 | 105.01 | 7.268 | 22.1 | 28.9 | 120 | 2250 | 0.27779 | 0.28045
01/12/2012 | 16:43 | 26:49 | 0:00 | 25:56 | CA | Agi | CA1 | 7 | 14.39 | 79.9 | 109.7 | 115.8 | 0 | 272.1 | 104.98 | 7.215 | 21.7 | 108.7 | 27.1 | 406.9 | 11.21 | 0.05 | 28.8 | 58.33 | 30 | 50.3 | 117.2 | 119.8 | 2246 | 110 | 14.38 | 110 | 109.9 | 104.99 | 7.257 | 21.8 | 29 | 119.9 | 2250 | 0.27887 | 0.28
01/12/2012 | 16:53 | 26:59 | 0:00 | 26:06 | CA | Agi | CA1 | 7 | 14.35 | 80 | 109.8 | 115.8 | -0.01 | 272.7 | 105.02 | 7.201 | 21.7 | 108.7 | 26.8 | 407.2 | 11.14 | 0.05 | 28.8 | 58.28 | 30 | 50.5 | 117.2 | 119.9 | 2255 | 110 | 14.38 | 110.01 | 110 | 104.99 | 7.254 | 22 | 28.9 | 119.9 | 2250 | 0.27722 | 0.27986
01/12/2012 | 16:58 | 27:04 | 0:00 | 26:11 | CA | Agi | CA1 | 7 | 14.4 | 79.9 | 109.8 | 116 | 0 | 271.1 | 105 | 7.187 | 21.8 | 108.6 | 27.2 | 406.9 | 11.24 | 0.049 | 29 | 58.31 | 29.9 | 50.1 | 117.4 | 120 | 2250 | 110 | 14.38 | 110 | 110 | 104.99 | 7.255 | 21.8 | 28.9 | 119.9 | 2250 | 0.2773 | 0.27992
01/12/2012 | 17:03 | 27:09 | 0:00 | 26:16 | CA | Agi | CA1 | 7 | 14.35 | 79.8 | 110.1 | 116.2 | 0.01 | 271.3 | 105.03 | 7.225 | 22.1 | 108.6 | 26.7 | 407.2 | 11.22 | 0.049 | 28.9 | 58.39 | 30 | 50.8 | 117.3 | 119.8 | 2253 | 110.01 | 14.37 | 110.01 | 109.9 | 105 | 7.25 | 22 | 28.9 | 119.9 | 2250 | 0.27837 | 0.2797
01/12/2012 | 17:08 | 27:14 | 0:00 | 26:21 | CA | Agi | CA1 | 7 | 14.39 | 79.9 | 109.9 | 116 | -0.01 | 271.8 | 105.03 | 7.216 | 21.8 | 108.7 | 27.2 | 407.1 | 11.21 | 0.049 | 29 | 58.45 | 30 | 50.5 | 117.4 | 119.9 | 2248 | 109.99 | 14.39 | 109.99 | 110.1 | 105 | 7.254 | 22 | 28.9 | 120 | 2250 | 0.27869 | 0.27991
01/12/2012 | 17:13 | 27:19 | 0:00 | 26:26 | CA | Agi | CA1 | 7 | 14.36 | 79.9 | 109.8 | 115.9 | 0 | 270.8 | 104.97 | 7.198 | 22 | 108.7 | 26.8 | 407.2 | 11.3 | 0.051 | 28.9 | 58.38 | 30 | 50.5 | 117.3 | 119.8 | 2248 | 109.99 | 14.39 | 110 | 109.9 | 104.99 | 7.254 | 21.8 | 28.9 | 119.9 | 2250 | 0.27799 | 0.27988
01/12/2012 | 17:18 | 27:24 | 0:00 | 26:31 | CA | Agi | CA1 | 7 | 14.38 | 79.8 | 110.1 | 116.1 | 0 | 270.5 | 105.02 | 7.214 | 21.8 | 108.6 | 26.8 | 406.8 | 11.24 | 0.051 | 28.8 | 58.37 | 29.9 | 50.7 | 117.3 | 119.9 | 2252 | 109.99 | 14.37 | 110 | 110 | 105 | 7.255 | 22 | 28.9 | 119.9 | 2250 | 0.27812 | 0.27992
01/12/2012 | 17:23 | 27:29 | 0:00 | 26:36 | CA | Agi | CA1 | 7 | 14.37 | 79.8 | 110 | 116.1 | 0.01 | 270.7 | 105.01 | 7.213 | 22 | 108.7 | 27.1 | 406.6 | 11.08 | 0.05 | 28.8 | 58.31 | 29.8 | 50.5 | 117.3 | 119.8 | 2251 | 110.03 | 14.37 | 110.01 | 109.9 | 105 | 7.252 | 22 | 28.8 | 119.9 | 2250 | 0.2781 | 0.27978
01/12/2012 | 17:28 | 27:34 | 0:00 | 26:41 | CA | Agi | CA1 | 7 | 14.37 | 79.9 | 109.7 | 115.9 | -0.01 | 269.7 | 105 | 7.196 | 22 | 108.5 | 27 | 406.7 | 11.12 | 0.049 | 28.9 | 58.33 | 30 | 50.8 | 117.3 | 119.8 | 2250 | 109.99 | 14.38 | 110 | 110 | 104.99 | 7.256 | 22 | 28.9 | 119.9 | 2250 | 0.27767 | 0.27996
01/12/2012 | 17:33 | 27:39 | 0:00 | 26:46 | CA | Agi | CA1 | 7 | 14.39 | 79.9 | 109.8 | 116 | -0.01 | 270.5 | 104.96 | 7.206 | 21.7 | 108.7 | 26.8 | 406.6 | 11.26 | 0.051 | 28.8 | 58.39 | 30 | 50.6 | 117.8 | 120.2 | 2247 | 110.03 | 14.37 | 110 | 110 | 105 | 7.254 | 21.9 | 28.8 | 120 | 2250 | 0.27832 | 0.27988
01/12/2012 | 17:38 | 27:44 | 0:00 | 26:51 | CA | Agi | CA1 | 7 | 14.4 | 79.9 | 110.1 | 116.2 | 0 | 270.5 | 104.96 | 7.234 | 22 | 108.8 | 27.4 | 406.7 | 11.29 | 0.051 | 28.8 | 58.37 | 30.1 | 50.3 | 117.2 | 119.7 | 2246 | 110.01 | 14.39 | 110 | 109.9 | 105 | 7.253 | 21.8 | 28.9 | 120 | 2251 | 0.27958 | 0.27972
01/12/2012 | 17:43 | 27:49 | 0:00 | 26:56 | CA | Agi | CA1 | 7 | 14.37 | 79.9 | 110 | 116.2 | 0 | 269.9 | 105.01 | 7.219 | 22 | 108.6 | 26.5 | 406.5 | 11.21 | 0.05 | 29 | 58.47 | 30.2 | 50.5 | 117.4 | 119.8 | 2247 | 109.99 | 14.38 | 110 | 109.9 | 105 | 7.247 | 22.1 | 28.9 | 119.7 | 2250 | 0.27893 | 0.27961
01/12/2012 | 17:53 | 27:59 | 0:00 | 27:06 | CA | Agi | CA1 | 7 | 14.39 | 80 | 109.8 | 116 | -0.01 | 270 | 104.96 | 7.197 | 22.1 | 108.7 | 26.5 | 406.4 | 11.22 | 0.049 | 29 | 58.3 | 30.2 | 50.3 | 117.2 | 119.8 | 2249 | 109.99 | 14.38 | 110 | 110 | 105 | 7.255 | 22 | 28.9 | 120.1 | 2251 | 0.27783 | 0.2798
01/12/2012 | 17:58 | 28:04 | 0:00 | 27:11 | CA | Agi | CA1 | 7 | 14.37 | 79.9 | 109.7 | 115.8 | -0.01 | 271.3 | 105.02 | 7.236 | 22 | 108.7 | 27.2 | 407.2 | 11.19 | 0.05 | 28.9 | 58.36 | 30.2 | 50.7 | 117.1 | 119.7 | 2249 | 110.03 | 14.39 | 109.99 | 110 | 105 | 7.25 | 22 | 28.9 | 119.8 | 2249 | 0.27923 | 0.27988
01/12/2012 | 18:03 | 28:09 | 0:00 | 27:16 | CA | Agi | CA1 | 7 | 14.36 | 79.9 | 109.8 | 116 | 0 | 269.1 | 105.02 | 7.23 | 22 | 108.7 | 26.8 | 406.5 | 11.33 | 0.05 | 28.8 | 58.35 | 30.2 | 50.6 | 117.6 | 120 | 2253 | 109.97 | 14.4 | 110 | 110 | 104.99 | 7.252 | 22 | 28.9 | 119.8 | 2249 | 0.27866 | 0.27993
01/12/2012 | 18:08 | 28:14 | 0:00 | 27:21 | CA | Agi | CA1 | 7 | 14.37 | 80 | 109.9 | 116 | 0 | 268.7 | 105.01 | 7.222 | 21.8 | 108.6 | 27 | 406.5 | 11.24 | 0.049 | 29 | 58.27 | 30.3 | 50.4 | 117.7 | 120.1 | 2252 | 110.01 | 14.37 | 110 | 109.9 | 105 | 7.251 | 22 | 29 | 120.1 | 2250 | 0.27837 | 0.27977
01/12/2012 | 18:13 | 28:19 | 0:00 | 27:26 | CA | Agi | CA1 | 7 | 14.37 | 79.9 | 110 | 116.1 | 0 | 269.4 | 105 | 7.199 | 21.8 | 108.5 | 27 | 406.3 | 11.2 | 0.049 | 28.8 | 58.38 | 30.4 | 50.6 | 117.1 | 119.8 | 2249 | 110.04 | 14.38 | 110.01 | 109.9 | 104.99 | 7.254 | 21.8 | 28.9 | 119.9 | 2249 | 0.27778 | 0.27998
01/12/2012 | 18:18 | 28:24 | 0:00 | 27:31 | CA | Agi | CA1 | 7 | 14.4 | 79.9 | 110 | 116 | 0 | 269.5 | 105.01 | 7.201 | 22 | 108.6 | 26.9 | 406.6 | 11.15 | 0.051 | 28.9 | 58.43 | 30.5 | 50.5 | 117 | 119.6 | 2244 | 109.97 | 14.38 | 110 | 110 | 105 | 7.254 | 22 | 28.9 | 119.8 | 2250 | 0.27866 | 0.27988
01/12/2012 | 18:23 | 28:29 | 0:00 | 27:36 | CA | Agi | CA1 | 7 | 14.36 | 79.8 | 109.8 | 116 | -0.01 | 269.5 | 105.01 | 7.224 | 22 | 108.9 | 27.1 | 406.3 | 11.17 | 0.049 | 29 | 58.27 | 30.5 | 51.2 | 117.6 | 120.1 | 2254 | 110 | 14.39 | 110.01 | 110 | 105 | 7.252 | 21.9 | 28.9 | 119.9 | 2249 | 0.27823 | 0.2799
01/12/2012 | 18:28 | 28:34 | 0:00 | 27:41 | CA | Agi | CA1 | 7 | 14.39 | 79.8 | 110.2 | 116.2 | 0 | 269.4 | 105 | 7.19 | 22 | 108.6 | 26.7 | 406.1 | 11.35 | 0.049 | 29 | 58.32 | 30.5 | 51 | 117.7 | 120 | 2254 | 110.03 | 14.37 | 110.01 | 110 | 105 | 7.257 | 22 | 29 | 120 | 2250 | 0.27684 | 0.27997
01/12/2012 | 18:33 | 28:39 | 0:00 | 27:46 | CA | Agi | CA1 | 7 | 14.35 | 80 | 110.1 | 116.2 | 0 | 269.9 | 105.01 | 7.234 | 22 | 108.6 | 27.4 | 407 | 11.2 | 0.05 | 28.9 | 58.3 | 30.5 | 50.8 | 117.1 | 119.7 | 2252 | 110.01 | 14.38 | 110 | 109.9 | 105 | 7.247 | 22 | 28.9 | 119.9 | 2250 | 0.27884 | 0.27961
01/12/2012 | 18:38 | 28:44 | 0:00 | 27:51 | CA | Agi | CA1 | 7 | 14.35 | 79.9 | 110 | 116 | -0.01 | 269.2 | 104.97 | 7.219 | 21.8 | 108.8 | 26.6 | 407 | 11.15 | 0.05 | 28.8 | 58.32 | 30.5 | 51.1 | 117.3 | 119.7 | 2247 | 109.99 | 14.39 | 109.99 | 110 | 105 | 7.251 | 22 | 28.9 | 119.7 | 2249 | 0.27893 | 0.27992
01/12/2012 | 18:43 | 28:49 | 0:00 | 27:56 | CA | Agi | CA1 | 7 | 14.37 | 79.9 | 110 | 116.1 | 0 | 267.8 | 105.02 | 7.201 | 21.8 | 108.7 | 27.1 | 406.6 | 11.22 | 0.049 | 29 | 58.43 | 30.5 | 51.1 | 118 | 120.2 | 2248 | 109.97 | 14.39 | 109.99 | 110.1 | 104.99 | 7.253 | 21.8 | 28.9 | 120 | 2250 | 0.27816 | 0.27987
01/12/2012 | 18:48 | 28:54 | 0:00 | 28:01 | CA | Agi | CA1 | 7 | 14.39 | 79.9 | 109.8 | 116 | 0.01 | 268.6 | 104.98 | 7.2 | 22 | 108.6 | 27 | 406.5 | 11.38 | 0.049 | 28.8 | 58.42 | 30.5 | 51 | 116.9 | 119.6 | 2248 | 109.99 | 14.39 | 109.99 | 109.9 | 104.98 | 7.249 | 21.9 | 28.9 | 120 | 2249 | 0.27807 | 0.27984
01/12/2012 | 18:53 | 28:59 | 0:00 | 28:06 | CA | Agi | CA1 | 7 | 14.38 | 79.9 | 110 | 116.1 | -0.01 | 268.8 | 104.98 | 7.226 | 22 | 108.7 | 26.6 | 406.6 | 11.27 | 0.05 | 28.8 | 58.29 | 30.5 | 51.1 | 117.5 | 120 | 2250 | 110 | 14.38 | 110.01 | 109.9 | 104.99 | 7.248 | 22 | 28.9 | 119.7 | 2250 | 0.2788 | 0.27962
01/12/2012 | 18:58 | 29:04 | 0:00 | 28:11 | CA | Agi | CA1 | 7 | 14.4 | 79.9 | 110.1 | 116.2 | 0.01 | 267.9 | 105 | 7.201 | 21.8 | 108.6 | 27 | 406.2 | 11.28 | 0.05 | 28.8 | 58.31 | 30.5 | 51.1 | 117.5 | 120 | 2251 | 110.05 | 14.38 | 110 | 109.9 | 104.99 | 7.249 | 21.9 | 28.9 | 120.1 | 2250 | 0.27759 | 0.27969
01/12/2012 | 19:03 | 29:09 | 0:00 | 28:16 | CA | Agi | CA1 | 7 | 14.36 | 79.8 | 110 | 116.1 | -0.01 | 268.3 | 104.98 | 7.238 | 22 | 108.6 | 27.2 | 406.7 | 11.13 | 0.049 | 28.9 | 58.38 | 30.5 | 50.8 | 117 | 119.7 | 2250 | 110.03 | 14.38 | 110 | 110 | 104.99 | 7.259 | 21.8 | 28.9 | 120 | 2251 | 0.27919 | 0.27995
01/12/2012 | 19:08 | 29:14 | 0:00 | 28:21 | CA | Agi | CA1 | 7 | 14.4 | 79.9 | 110.1 | 116.2 | 0 | 267.5 | 105.01 | 7.202 | 22.1 | 108.6 | 26.6 | 406.9 | 11.22 | 0.05 | 29 | 58.44 | 30.3 | 50.6 | 117.5 | 120 | 2248 | 110.04 | 14.37 | 109.97 | 109.9 | 105 | 7.248 | 22 | 28.9 | 119.7 | 2250 | 0.27802 | 0.27973
01/12/2012 | 19:13 | 29:19 | 0:00 | 28:26 | CA | Agi | CA1 | 7 | 14.34 | 79.8 | 110.1 | 116.1 | -0.01 | 267.9 | 105.01 | 7.207 | 22 | 108.6 | 27 | 406.5 | 11.19 | 0.051 | 28.9 | 58.35 | 30.5 | 50.8 | 117.6 | 120 | 2250 | 109.99 | 14.38 | 110 | 110 | 104.99 | 7.256 | 22.1 | 29 | 120 | 2249 | 0.27809 | 0.28008
01/12/2012 | 19:18 | 29:24 | 0:00 | 28:31 | CA | Agi | CA1 | 7 | 14.37 | 79.9 | 110 | 116.1 | 0 | 268.6 | 105 | 7.225 | 22 | 108.8 | 27.2 | 406.5 | 11.28 | 0.051 | 29 | 58.33 | 30.5 | 50.7 | 117.2 | 119.9 | 2249 | 109.96 | 14.38 | 110.02 | 109.9 | 105 | 7.254 | 21.9 | 28.8 | 120.1 | 2250 | 0.27899 | 0.27983
01/12/2012 | 19:23 | 29:29 | 0:00 | 28:36 | CA | Agi | CA1 | 7 | 14.36 | 79.9 | 109.8 | 116 | 0 | 268.9 | 104.98 | 7.225 | 21.7 | 108.8 | 26.5 | 406.8 | 11.38 | 0.05 | 28.8 | 58.29 | 30.4 | 50.8 | 117 | 119.7 | 2252 | 109.97 | 14.37 | 110 | 110 | 104.99 | 7.251 | 21.9 | 29 | 119.8 | 2250 | 0.27859 | 0.27977
01/12/2012 | 19:28 | 29:34 | 0:00 | 28:41 | CA | Agi | CA1 | 7 | 14.37 | 79.9 | 110.1 | 116.2 | 0 | 267.4 | 105 | 7.212 | 22 | 108.7 | 27.1 | 407.1 | 11.23 | 0.051 | 28.8 | 58.36 | 30.3 | 50.7 | 117.6 | 120 | 2248 | 110 | 14.38 | 110.01 | 109.9 | 105 | 7.248 | 21.8 | 28.8 | 119.9 | 2250 | 0.27851 | 0.27962
01/12/2012 | 19:33 | 29:39 | 0:00 | 28:46 | CA | Agi | CA1 | 7 | 14.41 | 79.9 | 110.2 | 116.3 | 0 | 268.2 | 105.01 | 7.188 | 22.1 | 108.7 | 27.3 | 406.9 | 11.24 | 0.052 | 28.9 | 58.33 | 30.3 | 50.8 | 117.4 | 120 | 2248 | 110.03 | 14.37 | 110.01 | 109.9 | 105.01 | 7.251 | 22 | 28.9 | 120.1 | 2250 | 0.27751 | 0.27974
01/12/2012 | 19:38 | 29:44 | 0:00 | 28:51 | CA | Agi | CA1 | 7 | 14.37 | 80 | 110.1 | 116.2 | -0.01 | 268 | 105 | 7.219 | 22 | 108.7 | 26.4 | 407.1 | 11.33 | 0.05 | 29 | 58.3 | 30.3 | 50.7 | 117.2 | 119.8 | 2253 | 110 | 14.39 | 110.02 | 110 | 105 | 7.252 | 22.1 | 28.9 | 119.9 | 2250 | 0.27816 | 0.27975
01/12/2012 | 19:43 | 29:49 | 0:00 | 28:56 | CA | Agi | CA1 | 7 | 14.39 | 79.9 | 110 | 116.1 | 0 | 267.4 | 105.01 | 7.224 | 21.8 | 108.8 | 27 | 406.8 | 11.24 | 0.05 | 28.9 | 58.38 | 30.3 | 50.9 | 117.2 | 119.8 | 2250 | 109.99 | 14.37 | 110 | 109.9 | 105 | 7.252 | 21.9 | 28.9 | 119.8 | 2251 | 0.27875 | 0.27968
01/12/2012 | 19:48 | 29:54 | 0:00 | 29:01 | CA | Agi | CA1 | 7 | 14.36 | 80 | 109.9 | 116 | 0 | 267.5 | 105.04 | 7.21 | 22 | 108.7 | 27.2 | 407.4 | 11.31 | 0.051 | 29 | 58.32 | 30.4 | 50.7 | 117.5 | 120 | 2252 | 110.01 | 14.37 | 110.01 | 110 | 104.99 | 7.255 | 21.9 | 28.9 | 119.9 | 2250 | 0.27791 | 0.27989
01/12/2012 | 19:53 | 29:59 | 0:00 | 29:06 | CA | Agi | CA1 | 7 | 14.36 | 79.9 | 109.9 | 116 | 0 | 266.8 | 105 | 7.19 | 22 | 108.6 | 26.6 | 407.6 | 11.2 | 0.05 | 28.8 | 58.33 | 30.3 | 50.8 | 117.5 | 120 | 2247 | 109.94 | 14.37 | 110.01 | 110 | 105.01 | 7.254 | 22 | 28.9 | 120 | 2251 | 0.27793 | 0.27973
01/12/2012 | 19:58 | 30:04 | 0:00 | 29:11 | CA | Agi | CA1 | 7 | 14.37 | 79.9 | 109.8 | 116 | 0 | 266.9 | 105 | 7.201 | 22 | 108.6 | 27 | 407.7 | 11.12 | 0.051 | 28.9 | 58.36 | 30.3 | 50.8 | 117.2 | 120 | 2246 | 109.96 | 14.37 | 109.99 | 110.1 | 104.99 | 7.258 | 21.9 | 28.8 | 119.9 | 2251 | 0.27843 | 0.27994
01/12/2012 | 20:03 | 30:09 | 0:00 | 29:16 | CA | Agi | CA1 | 7 | 14.34 | 79.9 | 109.9 | 116 | 0 | 266.9 | 105.02 | 7.219 | 22 | 108.8 | 27.2 | 407.1 | 11.14 | 0.05 | 29 | 58.29 | 30.3 | 51 | 117.3 | 119.8 | 2251 | 110.03 | 14.38 | 110.01 | 109.9 | 105 | 7.253 | 21.9 | 28.9 | 119.7 | 2250 | 0.27833 | 0.27982
01/12/2012 | 20:08 | 30:14 | 0:00 | 29:21 | CA | Agi | CA1 | 7 | 14.36 | 79.9 | 110 | 116.1 | 0 | 266.4 | 105 | 7.203 | 22.1 | 108.8 | 26.7 | 406.6 | 11.27 | 0.05 | 29 | 58.37 | 30.3 | 51 | 117.8 | 120.2 | 2246 | 110 | 14.37 | 110 | 109.9 | 105.01 | 7.258 | 21.9 | 28.9 | 120 | 2251 | 0.27841 | 0.27991
01/12/2012 | 20:13 | 30:19 | 0:00 | 29:26 | CA | Agi | CA1 | 7 | 14.37 | 79.9 | 109.9 | 116.1 | -0.01 | 266.9 | 104.98 | 7.209 | 22 | 108.9 | 27.1 | 407.1 | 11.2 | 0.049 | 28.8 | 58.3 | 30.3 | 51 | 117.2 | 119.9 | 2251 | 110.03 | 14.37 | 109.98 | 110 | 105 | 7.257 | 22.1 | 28.9 | 120 | 2250 | 0.27795 | 0.28005
01/12/2012 | 20:18 | 30:24 | 0:00 | 29:31 | CA | Agi | CA1 | 7 | 14.36 | 79.9 | 109.9 | 116.1 | 0 | 266.5 | 105.01 | 7.22 | 22 | 108.6 | 27.1 | 406.8 | 11.14 | 0.051 | 28.9 | 58.25 | 30.1 | 50.6 | 117.1 | 119.8 | 2253 | 109.97 | 14.38 | 109.99 | 110 | 105 | 7.251 | 21.9 | 28.9 | 119.8 | 2249 | 0.27827 | 0.27992
01/12/2012 | 20:23 | 30:29 | 0:00 | 29:36 | CA | Agi | CA1 | 7 | 14.37 | 80 | 110 | 116.1 | 0 | 266.7 | 105 | 7.219 | 21.8 | 108.7 | 26.7 | 407 | 11.2 | 0.051 | 29 | 58.31 | 30.2 | 50.7 | 117.4 | 120 | 2250 | 110.01 | 14.38 | 109.99 | 109.9 | 104.99 | 7.252 | 21.9 | 29 | 119.9 | 2249 | 0.27851 | 0.27995
01/12/2012 | 20:28 | 30:34 | 0:00 | 29:41 | CA | Agi | CA1 | 7 | 14.35 | 79.9 | 109.9 | 116.1 | 0 | 266.3 | 104.98 | 7.2 | 21.8 | 108.8 | 27.1 | 407.1 | 11.28 | 0.051 | 28.8 | 58.28 | 30.1 | 51 | 117.6 | 120 | 2254 | 110.04 | 14.37 | 110.01 | 110 | 105 | 7.254 | 21.8 | 28.9 | 120 | 2251 | 0.2772 | 0.27973
01/12/2012 | 20:33 | 30:39 | 0:00 | 29:46 | CA | Agi | CA1 | 7 | 14.38 | 79.9 | 110 | 116.1 | 0 | 265.7 | 104.98 | 7.216 | 22.1 | 108.7 | 27.3 | 406.8 | 11.19 | 0.05 | 29 | 58.33 | 30 | 50.8 | 117.3 | 120 | 2247 | 110 | 14.38 | 109.99 | 109.9 | 105 | 7.247 | 21.9 | 28.8 | 120 | 2251 | 0.27879 | 0.27951
01/12/2012 | 20:38 | 30:44 | 0:00 | 29:51 | CA | Agi | CA1 | 7 | 14.37 | 79.9 | 109.9 | 116.1 | -0.01 | 266.7 | 105 | 7.205 | 22 | 108.4 | 26.6 | 406.9 | 11.22 | 0.051 | 28.9 | 58.31 | 30.1 | 50.9 | 117.2 | 119.9 | 2248 | 109.99 | 14.38 | 110.01 | 110 | 104.99 | 7.254 | 22.1 | 28.9 | 119.8 | 2249 | 0.27826 | 0.27998
01/12/2012 | 20:43 | 30:49 | 0:00 | 29:56 | CA | Agi | CA1 | 7 | 14.37 | 80 | 110 | 116.1 | 0.01 | 265.9 | 105.01 | 7.182 | 21.7 | 108.7 | 27.2 | 406.8 | 11.19 | 0.05 | 28.8 | 58.27 | 30.1 | 50.9 | 117.4 | 120.1 | 2252 | 110 | 14.38 | 110 | 109.9 | 105 | 7.242 | 21.9 | 28.9 | 119.8 | 2250 | 0.27686 | 0.27942
01/12/2012 | 20:48 | 30:54 | 0:00 | 30:01 | CA | Agi | CA1 | 7 | 14.37 | 79.9 | 110 | 116.1 | 0.01 | 266 | 105 | 7.189 | 22 | 108.5 | 26.6 | 406.4 | 11.16 | 0.05 | 28.9 | 58.28 | 30.1 | 50.8 | 117.6 | 120 | 2251 | 109.96 | 14.39 | 110.01 | 109.9 | 105 | 7.248 | 21.9 | 28.9 | 119.9 | 2250 | 0.27735 | 0.27962
01/12/2012 | 20:53 | 30:59 | 0:00 | 30:06 | CA | Agi | CA1 | 7 | 14.37 | 79.9 | 109.9 | 116 | 0 | 266 | 105 | 7.185 | 22 | 108.7 | 27 | 406.9 | 11.23 | 0.05 | 28.8 | 58.33 | 30.2 | 50.8 | 117.6 | 119.9 | 2252 | 110.03 | 14.41 | 110 | 110 | 105 | 7.241 | 22 | 28.9 | 119.9 | 2249 | 0.2769 | 0.2795
01/12/2012 | 20:58 | 31:04 | 0:00 | 30:11 | CA | Agi | CA1 | 7 | 14.34 | 79.9 | 109.8 | 115.9 | 0 | 266.2 | 105 | 7.226 | 22.1 | 108.7 | 27.3 | 407.5 | 11.3 | 0.05 | 28.9 | 58.3 | 30.2 | 50.7 | 117.3 | 119.7 | 2249 | 110 | 14.37 | 109.99 | 109.7 | 105.01 | 7.252 | 22 | 28.8 | 119.8 | 2250 | 0.27892 | 0.27983
01/12/2012 | 21:03 | 31:09 | 0:00 | 30:16 | CA | Agi | CA1 | 7 | 14.37 | 80 | 110 | 116.1 | 0 | 265.9 | 104.98 | 7.253 | 21.8 | 108.7 | 26.5 | 407.1 | 11.28 | 0.049 | 28.9 | 58.29 | 30.3 | 51 | 117.2 | 119.8 | 2254 | 110.01 | 14.35 | 110.03 | 110 | 105.01 | 7.283 | 21.8 | 28.9 | 119.8 | 2253 | 0.27932 | 0.28055
01/12/2012 | 21:08 | 31:14 | 0:00 | 30:21 | CA | Agi | CA1 | 7 | 14.34 | 80 | 109.9 | 116.1 | 0 | 265.8 | 105 | 7.22 | 21.7 | 108.9 | 27.1 | 407.9 | 11.18 | 0.05 | 28.8 | 58.39 | 30.4 | 51 | 117.6 | 120 | 2247 | 109.97 | 14.35 | 109.94 | 110 | 105 | 7.238 | 21.8 | 28.9 | 120 | 2245 | 0.27902 | 0.28004
01/12/2012 | 21:13 | 31:19 | 0:00 | 30:26 | CA | Agi | CA1 | 7 | 14.35 | 79.9 | 110 | 116.1 | -0.01 | 264.9 | 105 | 7.216 | 22.1 | 108.8 | 27.3 | 406.9 | 11.23 | 0.049 | 28.9 | 58.4 | 30.5 | 50.7 | 117.7 | 120.2 | 2248 | 109.99 | 14.35 | 110 | 110 | 105.01 | 7.261 | 22.1 | 28.9 | 120.1 | 2248 | 0.27869 | 0.2804
01/12/2012 | 21:18 | 31:24 | 0:00 | 30:31 | CA | Agi | CA1 | 7 | 14.38 | 79.9 | 110.2 | 116.3 | 0 | 265.9 | 104.97 | 7.225 | 21.8 | 108.7 | 26.5 | 407.2 | 11.32 | 0.05 | 29 | 58.43 | 30.5 | 50.7 | 117.3 | 119.7 | 2244 | 110.01 | 14.36 | 110.03 | 110.2 | 104.97 | 7.26 | 21.8 | 29 | 119.7 | 2247 | 0.27948 | 0.28041
01/12/2012 | 21:23 | 31:29 | 0:00 | 30:36 | CA | Agi | CA1 | 7 | 14.37 | 79.9 | 110.1 | 116.2 | 0 | 266.1 | 105.02 | 7.211 | 21.8 | 108.9 | 27.2 | 406.8 | 11.24 | 0.05 | 28.9 | 58.31 | 30.6 | 50.9 | 117.1 | 119.8 | 2252 | 110 | 14.39 | 110.01 | 110.1 | 105.01 | 7.266 | 21.8 | 28.9 | 119.7 | 2251 | 0.27798 | 0.28019
01/12/2012 | 21:28 | 31:34 | 0:00 | 30:41 | CA | Agi | CA1 | 7 | 14.37 | 80 | 110.2 | 116.3 | 0 | 265.1 | 105.02 | 7.186 | 22.1 | 108.6 | 27.1 | 407.1 | 11.13 | 0.05 | 28.9 | 58.33 | 30.5 | 51.1 | 117.7 | 120.1 | 2248 | 110 | 14.37 | 110.01 | 110.1 | 105.03 | 7.247 | 22.1 | 28.8 | 120 | 2251 | 0.2775 | 0.27946
01/12/2012 | 21:33 | 31:39 | 0:00 | 30:46 | CA | Agi | CA1 | 7 | 14.36 | 79.9 | 110.1 | 116.2 | -0.01 | 265.3 | 104.96 | 7.21 | 21.8 | 108.7 | 26.8 | 407 | 11.27 | 0.05 | 28.8 | 58.48 | 30.5 | 51.3 | 117.1 | 119.8 | 2242 | 110 | 14.39 | 110 | 110.1 | 104.96 | 7.218 | 21.8 | 28.8 | 119.8 | 2241 | 0.27918 | 0.27961
01/12/2012 | 21:38 | 31:44 | 0:00 | 30:51 | CA | Agi | CA1 | 7 | 14.37 | 80 | 109.8 | 116 | -0.01 | 266.6 | 104.98 | 7.215 | 21.7 | 108.7 | 27.3 | 407 | 11.16 | 0.051 | 28.8 | 58.25 | 30.4 | 50.9 | 117.1 | 119.7 | 2251 | 110.01 | 14.35 | 110.01 | 109.9 | 104.98 | 7.263 | 21.8 | 28.9 | 119.6 | 2252 | 0.27823 | 0.27995
01/12/2012 | 21:43 | 31:49 | 0:00 | 30:56 | CA | Agi | CA1 | 7 | 14.41 | 79.9 | 110.1 | 116.2 | 0 | 265.6 | 105 | 7.225 | 22.1 | 108.6 | 26.4 | 407 | 11.02 | 0.05 | 29 | 58.26 | 30.5 | 50.9 | 117.8 | 120.1 | 2249 | 109.96 | 14.38 | 109.96 | 110.1 | 105.01 | 7.253 | 22.1 | 29 | 120.1 | 2253 | 0.27899 | 0.27957
01/12/2012 | 21:48 | 31:54 | 0:00 | 31:01 | CA | Agi | CA1 | 7 | 14.39 | 80 | 110 | 116.1 | -0.01 | 265.7 | 104.98 | 7.221 | 22 | 108.7 | 27.1 | 407.3 | 11.22 | 0.049 | 28.9 | 58.43 | 30.4 | 50.7 | 117 | 119.7 | 2247 | 109.96 | 14.4 | 109.97 | 110 | 105 | 7.264 | 22 | 28.9 | 119.6 | 2247 | 0.27908 | 0.28072
01/12/2012 | 21:53 | 31:59 | 0:00 | 31:06 | CA | Agi | CA1 | 7 | 14.4 | 79.9 | 110 | 116.1 | 0.01 | 265.7 | 105 | 7.232 | 22 | 108.7 | 27.3 | 407.3 | 11.19 | 0.05 | 29 | 58.41 | 30.4 | 50.7 | 117.4 | 119.8 | 2249 | 110 | 14.38 | 109.99 | 110 | 105 | 7.261 | 22 | 28.9 | 119.7 | 2249 | 0.27916 | 0.2803
01/12/2012 | 21:58 | 32:04 | 0:00 | 31:11 | CA | Agi | CA1 | 7 | 14.35 | 80 | 109.8 | 116 | -0.01 | 264.9 | 104.98 | 7.225 | 22 | 108.6 | 26.4 | 407.3 | 11.4 | 0.049 | 29 | 58.35 | 30.2 | 50.9 | 117.7 | 120 | 2251 | 109.99 | 14.38 | 109.98 | 110 | 104.99 | 7.251 | 22 | 28.9 | 120 | 2249 | 0.27866 | 0.27994
01/12/2012 | 22:03 | 32:09 | 0:00 | 31:16 | CA | Agi | CA1 | 7 | 14.37 | 79.9 | 110.1 | 116.2 | -0.01 | 265.1 | 105.02 | 7.203 | 21.8 | 108.7 | 27.1 | 407.5 | 11.16 | 0.05 | 29 | 58.32 | 30.2 | 51.3 | 117 | 119.7 | 2252 | 110.01 | 14.38 | 110 | 110 | 105.01 | 7.249 | 21.8 | 28.9 | 120 | 2251 | 0.27764 | 0.27956
01/12/2012 | 22:08 | 32:14 | 0:00 | 31:21 | CA | Agi | CA1 | 7 | 14.42 | 79.8 | 110 | 116.1 | 0 | 264.3 | 105 | 7.217 | 22.1 | 108.8 | 26.6 | 407.8 | 11.27 | 0.051 | 28.9 | 58.31 | 30.2 | 50.8 | 117.6 | 120.1 | 2250 | 110 | 14.37 | 110 | 110 | 104.99 | 7.249 | 22 | 28.9 | 119.7 | 2249 | 0.27845 | 0.27981
01/12/2012 | 22:13 | 32:19 | 0:00 | 31:26 | CA | Agi | CA1 | 7 | 14.36 | 80 | 110.1 | 116.2 | 0 | 264.7 | 105.01 | 7.182 | 22.1 | 108.7 | 27 | 408.1 | 11.17 | 0.049 | 29 | 58.36 | 30.2 | 51 | 117.5 | 120.1 | 2251 | 109.96 | 14.39 | 109.99 | 110 | 105 | 7.239 | 22.1 | 28.9 | 120.2 | 2250 | 0.27708 | 0.27933
01/12/2012 | 22:18 | 32:24 | 0:00 | 31:31 | CA | Agi | CA1 | 7 | 14.35 | 79.9 | 109.8 | 115.9 | 0.01 | 265.6 | 105 | 7.216 | 21.8 | 108.7 | 27.3 | 408.2 | 11.09 | 0.05 | 28.8 | 58.41 | 30.2 | 51 | 117 | 119.7 | 2248 | 109.99 | 14.38 | 110.01 | 110 | 105 | 7.253 | 22 | 29 | 119.8 | 2250 | 0.27869 | 0.27982
01/12/2012 | 22:23 | 32:29 | 0:00 | 31:36 | CA | Agi | CA1 | 7 | 14.39 | 79.9 | 109.8 | 116.1 | 0 | 265.4 | 105.02 | 7.229 | 21.7 | 108.8 | 26.6 | 407.4 | 11.17 | 0.05 | 28.8 | 58.29 | 30.3 | 51 | 117.6 | 119.9 | 2252 | 110.04 | 14.38 | 110.01 | 110 | 105 | 7.254 | 21.9 | 28.9 | 119.9 | 2251 | 0.27857 | 0.27973
01/12/2012 | 22:28 | 32:34 | 0:00 | 31:41 | CA | Agi | CA1 | 7 | 14.39 | 80 | 109.9 | 116 | 0.01 | 264.9 | 105 | 7.181 | 22 | 108.9 | 27.2 | 407.4 | 11.26 | 0.05 | 29 | 58.38 | 30.3 | 50.7 | 117.5 | 120 | 2242 | 110.03 | 14.37 | 110 | 109.8 | 104.99 | 7.254 | 21.8 | 28.9 | 120.1 | 2251 | 0.27798 | 0.27976
01/12/2012 | 22:33 | 32:39 | 0:00 | 31:46 | CA | Agi | CA1 | 7 | 14.38 | 79.9 | 109.9 | 116 | 0 | 265.6 | 105 | 7.19 | 22.1 | 108.8 | 26.8 | 407.8 | 11.18 | 0.05 | 28.8 | 58.27 | 30.3 | 51 | 117.2 | 119.6 | 2251 | 110.05 | 14.37 | 110.01 | 109.9 | 105 | 7.255 | 21.9 | 28.9 | 119.8 | 2251 | 0.27716 | 0.27977
01/12/2012 | 22:38 | 32:44 | 0:00 | 31:51 | CA | Agi | CA1 | 7 | 14.39 | 80 | 109.9 | 116 | -0.01 | 264.7 | 104.98 | 7.227 | 21.6 | 108.7 | 27.1 | 408.1 | 11.21 | 0.05 | 29 | 58.29 | 30.3 | 51 | 117.7 | 120 | 2249 | 109.96 | 14.37 | 110 | 110 | 104.99 | 7.254 | 22 | 28.9 | 119.9 | 2250 | 0.27907 | 0.27988
01/12/2012 | 22:43 | 32:49 | 0:00 | 31:56 | CA | Agi | CA1 | 7 | 14.38 | 80 | 110.1 | 116.2 | 0.01 | 264.7 | 104.92 | 7.203 | 22.1 | 108.7 | 26.7 | 407.6 | 11.14 | 0.05 | 28.9 | 58.22 | 30.4 | 51 | 117.7 | 120.1 | 2253 | 109.9 | 14.39 | 110 | 110 | 104.99 | 7.249 | 21.7 | 28.9 | 120.1 | 2250 | 0.2778 | 0.27969
01/12/2012 | 22:48 | 32:54 | 0:00 | 32:01 | CA | Agi | CA1 | 7 | 14.39 | 79.9 | 110.2 | 116.3 | 0 | 265.1 | 105 | 7.195 | 22.1 | 108.7 | 27.3 | 407.4 | 11.22 | 0.05 | 29 | 58.31 | 30.5 | 51.1 | 117.1 | 119.8 | 2250 | 110.04 | 14.37 | 110 | 110 | 105 | 7.251 | 22.2 | 28.9 | 119.9 | 2250 | 0.2775 | 0.27977
01/12/2012 | 22:53 | 32:59 | 0:00 | 32:06 | CA | Agi | CA1 | 7 | 14.37 | 79.9 | 109.7 | 115.8 | -0.01 | 265.1 | 104.97 | 7.223 | 21.7 | 108.8 | 26.6 | 407.6 | 11.33 | 0.05 | 28.8 | 58.29 | 30.5 | 50.8 | 117.3 | 119.7 | 2251 | 109.97 | 14.38 | 110 | 109.9 | 104.99 | 7.252 | 21.8 | 28.9 | 119.8 | 2248 | 0.27864 | 0.28005
01/12/2012 | 22:58 | 33:04 | 0:00 | 32:11 | CA | Agi | CA1 | 7 | 14.38 | 79.8 | 110.2 | 116.2 | 0.01 | 264.2 | 105 | 7.217 | 22.1 | 108.7 | 27.3 | 407.9 | 11.11 | 0.05 | 28.9 | 58.31 | 30.5 | 51.1 | 117.6 | 120 | 2249 | 110.03 | 14.39 | 110.01 | 110 | 104.99 | 7.244 | 22 | 28.9 | 120 | 2250 | 0.2785 | 0.27947
01/12/2012 | 23:03 | 33:09 | 0:00 | 32:16 | CA | Agi | CA1 | 7 | 14.36 | 80 | 110.2 | 116.3 | 0 | 264.8 | 105.01 | 7.195 | 21.8 | 108.8 | 26.6 | 407.4 | 11.22 | 0.051 | 28.9 | 58.27 | 30.5 | 50.9 | 117.5 | 119.9 | 2252 | 110 | 14.39 | 110 | 110 | 104.99 | 7.251 | 22 | 28.9 | 120 | 2249 | 0.27736 | 0.27989
01/12/2012 | 23:08 | 33:14 | 0:00 | 32:21 | CA | Agi | CA1 | 7 | 14.38 | 79.9 | 110.1 | 116.2 | -0.01 | 264.9 | 105.01 | 7.213 | 21.8 | 108.6 | 27.4 | 407.7 | 11.24 | 0.05 | 28.9 | 58.33 | 30.5 | 50.8 | 117.3 | 119.8 | 2249 | 109.94 | 14.37 | 110 | 109.9 | 105.01 | 7.252 | 21.7 | 28.9 | 119.8 | 2250 | 0.27858 | 0.2798
01/12/2012 | 23:13 | 33:19 | 0:00 | 32:26 | CA | Agi | CA1 | 7 | 14.39 | 79.9 | 110.1 | 116.3 | 0 | 265.4 | 104.98 | 7.224 | 22.1 | 108.8 | 26.5 | 408 | 11.08 | 0.05 | 29 | 58.24 | 30.5 | 50.9 | 117.3 | 120 | 2252 | 110 | 14.38 | 110 | 110 | 105 | 7.236 | 22.1 | 28.9 | 119.9 | 2250 | 0.27848 | 0.27919
01/12/2012 | 23:18 | 33:24 | 0:00 | 32:31 | CA | Agi | CA1 | 7 | 14.42 | 79.9 | 110 | 116.2 | 0 | 264.7 | 105 | 7.19 | 21.8 | 108.8 | 27.2 | 407.9 | 11.21 | 0.049 | 29 | 58.32 | 30.5 | 50.8 | 117.4 | 120 | 2246 | 109.97 | 14.38 | 110 | 109.9 | 105 | 7.254 | 21.9 | 28.9 | 119.8 | 2251 | 0.27798 | 0.27976
01/12/2012 | 23:23 | 33:29 | 0:00 | 32:36 | CA | Agi | CA1 | 7 | 14.37 | 79.9 | 110 | 116.2 | 0.01 | 265 | 105.01 | 7.2 | 21.9 | 108.8 | 26.6 | 408 | 11.14 | 0.05 | 28.9 | 58.28 | 30.5 | 50.6 | 117.6 | 120.1 | 2248 | 109.96 | 14.38 | 109.98 | 109.9 | 105 | 7.237 | 21.9 | 28.9 | 120 | 2249 | 0.27815 | 0.2794
01/12/2012 | 23:28 | 33:34 | 0:00 | 32:41 | CA | Agi | CA1 | 7 | 14.39 | 79.9 | 110 | 116.2 | -0.01 | 264 | 105.01 | 7.228 | 22 | 108.8 | 27.2 | 407.9 | 10.98 | 0.052 | 28.9 | 58.33 | 30.5 | 50.6 | 117.7 | 120.1 | 2250 | 109.93 | 14.38 | 110 | 109.9 | 105 | 7.241 | 21.9 | 28.9 | 120.2 | 2251 | 0.27906 | 0.27926
01/12/2012 | 23:33 | 33:39 | 0:00 | 32:46 | CA | Agi | CA1 | 7 | 14.39 | 80 | 110.2 | 116.3 | 0 | 264.8 | 105 | 7.203 | 22 | 108.8 | 26.7 | 407.7 | 11.15 | 0.05 | 28.9 | 58.32 | 30.6 | 51.1 | 117.1 | 119.8 | 2249 | 110.01 | 14.38 | 109.99 | 109.9 | 104.99 | 7.244 | 22 | 28.9 | 119.9 | 2250 | 0.27801 | 0.27952
01/12/2012 | 23:38 | 33:44 | 0:00 | 32:51 | CA | Agi | CA1 | 7 | 14.35 | 79.9 | 110.1 | 116.3 | 0.01 | 264.5 | 105.02 | 7.217 | 21.8 | 108.8 | 27.2 | 407.7 | 11.03 | 0.05 | 29 | 58.27 | 30.6 | 50.9 | 117.5 | 119.8 | 2252 | 110.01 | 14.38 | 110.01 | 109.9 | 105.01 | 7.253 | 21.9 | 28.9 | 119.8 | 2251 | 0.27818 | 0.27969
01/12/2012 | 23:43 | 33:49 | 0:00 | 32:56 | CA | Agi | CA1 | 7 | 14.41 | 79.9 | 110 | 116.2 | -0.01 | 264.1 | 105.01 | 7.187 | 22 | 108.7 | 26.6 | 407.7 | 11.13 | 0.05 | 28.9 | 58.36 | 30.6 | 51 | 117.8 | 120.2 | 2247 | 110.03 | 14.38 | 110 | 109.9 | 105 | 7.24 | 21.9 | 28.9 | 120.1 | 2250 | 0.27759 | 0.27934
01/12/2012 | 23:48 | 33:54 | 0:00 | 33:01 | CA | Agi | CA1 | 7 | 14.36 | 79.9 | 109.8 | 116.1 | 0.01 | 264.3 | 105.02 | 7.221 | 21.8 | 108.7 | 27 | 408 | 11.28 | 0.049 | 28.8 | 58.37 | 30.6 | 50.9 | 117.3 | 119.8 | 2249 | 110 | 14.38 | 109.99 | 109.9 | 105 | 7.251 | 21.9 | 28.9 | 120 | 2250 | 0.27873 | 0.27979
01/12/2012 | 23:53 | 33:59 | 0:00 | 33:06 | CA | Agi | CA1 | 7 | 14.41 | 79.9 | 109.8 | 116 | -0.01 | 264.5 | 105.01 | 7.233 | 22 | 108.6 | 27 | 407.9 | 11.21 | 0.049 | 28.8 | 58.3 | 30.4 | 50.8 | 117.2 | 119.8 | 2253 | 110.04 | 14.38 | 110.01 | 109.9 | 105 | 7.245 | 22 | 28.9 | 119.8 | 2251 | 0.2786 | 0.27938
01/12/2012 | 23:58 | 34:04 | 0:00 | 33:11 | CA | Agi | CA1 | 7 | 14.43 | 79.9 | 110.1 | 116.3 | 0.01 | 264.5 | 104.98 | 7.212 | 21.9 | 108.8 | 26.5 | 408 | 11.22 | 0.049 | 29 | 58.38 | 30.6 | 50.7 | 117.6 | 120.2 | 2249 | 110.03 | 14.38 | 110 | 109.9 | 104.99 | 7.256 | 22 | 28.9 | 119.9 | 2251 | 0.27831 | 0.27983
01/13/2012 | 0:03 | 34:09 | 0:00 | 33:16 | CA | Agi | CA1 | 7 | 14.39 | 79.9 | 110.1 | 116.3 | 0 | 264.4 | 104.98 | 7.219 | 21.8 | 108.7 | 27.2 | 408 | 11.19 | 0.05 | 28.8 | 58.2 | 30.5 | 51.2 | 117.7 | 120.2 | 2253 | 110 | 14.38 | 109.99 | 109.9 | 104.99 | 7.255 | 21.8 | 28.9 | 120.1 | 2250 | 0.27816 | 0.27995
01/13/2012 | 0:08 | 34:14 | 0:00 | 33:21 | CA | Agi | CA1 | 7 | 14.4 | 79.8 | 110 | 116.2 | 0 | 264.9 | 104.97 | 7.214 | 21.9 | 108.6 | 27.2 | 408 | 11.22 | 0.049 | 28.8 | 58.33 | 30.6 | 50.8 | 117.2 | 119.8 | 2247 | 110 | 14.36 | 110 | 109.9 | 105 | 7.254 | 21.9 | 28.9 | 120 | 2250 | 0.27871 | 0.27988
01/13/2012 | 0:13 | 34:19 | 0:00 | 33:26 | CA | Agi | CA1 | 7 | 14.4 | 79.9 | 109.9 | 116 | 0 | 265.2 | 105 | 7.211 | 21.9 | 108.7 | 26.8 | 408 | 11.25 | 0.049 | 28.9 | 58.2 | 30.5 | 51.1 | 117.2 | 119.8 | 2255 | 109.99 | 14.37 | 109.99 | 109.9 | 104.99 | 7.252 | 21.9 | 28.9 | 119.9 | 2250 | 0.27763 | 0.27983
01/13/2012 | 0:18 | 34:24 | 0:00 | 33:31 | CA | Agi | CA1 | 7 | 14.38 | 79.9 | 110 | 116.2 | 0 | 263.8 | 105 | 7.218 | 22 | 108.7 | 27.3 | 408.3 | 11.1 | 0.049 | 28.9 | 58.36 | 30.5 | 50.8 | 117.5 | 120 | 2247 | 110 | 14.38 | 110 | 110 | 105 | 7.261 | 21.9 | 28.9 | 119.9 | 2251 | 0.27886 | 0.28003
01/13/2012 | 0:23 | 34:29 | 0:00 | 33:36 | CA | Agi | CA1 | 7 | 14.35 | 79.9 | 110.1 | 116.2 | 0.01 | 263.6 | 104.97 | 7.231 | 21.9 | 108.7 | 26.4 | 407.8 | 11.11 | 0.05 | 28.9 | 58.24 | 30.6 | 50.8 | 117.5 | 120.1 | 2251 | 110.01 | 14.37 | 109.99 | 109.9 | 105.01 | 7.25 | 21.9 | 28.9 | 120 | 2250 | 0.27884 | 0.27975
01/13/2012 | 0:28 | 34:34 | 0:00 | 33:41 | CA | Agi | CA1 | 7 | 14.37 | 80 | 109.9 | 116.1 | 0.01 | 263.3 | 105 | 7.214 | 21.8 | 108.7 | 27.5 | 408.1 | 11.01 | 0.05 | 28.8 | 58.23 | 30.6 | 50.7 | 117.5 | 120 | 2249 | 109.94 | 14.38 | 109.99 | 109.9 | 105 | 7.251 | 21.9 | 28.9 | 120 | 2252 | 0.27861 | 0.27954
01/13/2012 | 0:33 | 34:39 | 0:00 | 33:46 | CA | Agi | CA1 | 7 | 14.37 | 79.9 | 110 | 116.2 | 0 | 264 | 105 | 7.203 | 22 | 109 | 26.5 | 408.1 | 11.12 | 0.051 | 29 | 58.31 | 30.6 | 50.6 | 117.5 | 120 | 2246 | 109.99 | 14.37 | 110 | 109.9 | 104.99 | 7.254 | 21.9 | 28.9 | 120 | 2249 | 0.27843 | 0.28001
01/13/2012 | 0:38 | 34:44 | 0:00 | 33:51 | CA | Agi | CA1 | 7 | 14.39 | 79.9 | 110 | 116.2 | 0 | 263.4 | 105.01 | 7.231 | 21.9 | 108.9 | 27.3 | 408.2 | 11.11 | 0.049 | 29 | 58.27 | 30.6 | 50.6 | 117.5 | 120 | 2251 | 110.01 | 14.38 | 109.99 | 109.9 | 105.01 | 7.242 | 21.9 | 28.9 | 120 | 2250 | 0.27884 | 0.27944
01/13/2012 | 0:43 | 34:49 | 0:00 | 33:56 | CA | Agi | CA1 | 7 | 14.34 | 79.9 | 110 | 116.2 | 0.01 | 263.5 | 105.01 | 7.226 | 21.9 | 108.8 | 26.5 | 408.4 | 11.07 | 0.05 | 28.8 | 58.37 | 30.6 | 50.8 | 117.4 | 119.8 | 2250 | 110.03 | 14.37 | 110.01 | 109.9 | 105 | 7.251 | 21.9 | 28.9 | 119.9 | 2251 | 0.27872 | 0.27962
01/13/2012 | 0:48 | 34:54 | 0:00 | 34:01 | CA | Agi | CA1 | 7 | 14.38 | 79.9 | 110 | 116.2 | 0 | 263.6 | 105.02 | 7.202 | 21.8 | 108.6 | 27 | 408.2 | 10.98 | 0.05 | 28.9 | 58.3 | 30.6 | 51 | 117.5 | 120 | 2251 | 110 | 14.38 | 110.01 | 109.9 | 104.99 | 7.242 | 21.8 | 28.9 | 119.8 | 2249 | 0.27775 | 0.27952
01/13/2012 | 0:53 | 34:59 | 0:00 | 34:06 | CA | Agi | CA1 | 7 | 14.4 | 80 | 109.8 | 116.1 | 0 | 263.7 | 105 | 7.215 | 22 | 108.8 | 26.8 | 408.2 | 10.98 | 0.05 | 28.8 | 58.27 | 30.6 | 51 | 117.6 | 120 | 2248 | 110 | 14.37 | 109.99 | 109.8 | 105 | 7.252 | 21.9 | 28.8 | 120 | 2251 | 0.27862 | 0.27971
01/13/2012 | 0:58 | 35:04 | 0:00 | 34:11 | CA | Agi | CA1 | 7 | 14.37 | 79.9 | 109.8 | 116 | 0 | 263.5 | 105 | 7.187 | 21.8 | 108.7 | 27 | 408 | 10.96 | 0.049 | 28.8 | 58.27 | 30.6 | 50.8 | 117.4 | 119.9 | 2252 | 110.03 | 14.38 | 110.01 | 109.9 | 104.99 | 7.249 | 22 | 28.9 | 120 | 2251 | 0.27697 | 0.27954
01/13/2012 | 1:03 | 35:09 | 0:00 | 34:16 | CA | Agi | CA1 | 7 | 14.41 | 79.8 | 109.8 | 116 | 0 | 264.5 | 104.97 | 7.179 | 22 | 108.7 | 27.3 | 408 | 11.17 | 0.05 | 28.9 | 58.32 | 30.5 | 51.1 | 117.3 | 119.8 | 2247 | 110.01 | 14.37 | 110.01 | 109.9 | 105.01 | 7.25 | 21.9 | 28.9 | 119.9 | 2250 | 0.27733 | 0.2797
01/13/2012 | 1:08 | 35:14 | 0:00 | 34:21 | CA | Agi | CA1 | 7 | 14.39 | 79.9 | 110 | 116.2 | 0 | 265.1 | 105 | 7.2 | 21.9 | 108.9 | 26.5 | 408.6 | 11.09 | 0.051 | 28.9 | 58.28 | 30.5 | 51.3 | 117.4 | 120 | 2247 | 109.99 | 14.37 | 110 | 110 | 104.99 | 7.242 | 21.9 | 28.9 | 119.9 | 2249 | 0.27819 | 0.27954
01/13/2012 | 1:13 | 35:19 | 0:00 | 34:26 | CA | Agi | CA1 | 7 | 14.37 | 79.9 | 110.1 | 116.3 | 0 | 263.9 | 104.97 | 7.209 | 21.9 | 108.8 | 27.1 | 408.1 | 11.22 | 0.051 | 29 | 58.3 | 30.5 | 51.1 | 117.7 | 120.1 | 2250 | 110.04 | 14.38 | 110.01 | 109.8 | 105 | 7.247 | 21.8 | 28.8 | 119.9 | 2250 | 0.27804 | 0.27959
01/13/2012 | 1:18 | 35:24 | 0:00 | 34:31 | CA | Agi | CA1 | 7 | 14.39 | 79.9 | 110 | 116.2 | 0 | 264 | 105.02 | 7.194 | 22 | 108.6 | 27.2 | 408 | 11.05 | 0.051 | 28.9 | 58.23 | 30.5 | 50.8 | 117.5 | 120 | 2252 | 109.99 | 14.38 | 110 | 110 | 105 | 7.246 | 21.9 | 28.9 | 120.1 | 2251 | 0.27735 | 0.27945
01/13/2012 | 1:23 | 35:29 | 0:00 | 34:36 | CA | Agi | CA1 | 7 | 14.39 | 80 | 109.7 | 116 | 0 | 264 | 105.01 | 7.218 | 21.8 | 108.9 | 26.7 | 408.1 | 11.08 | 0.049 | 28.8 | 58.27 | 30.5 | 50.8 | 117.1 | 119.7 | 2253 | 109.94 | 14.38 | 110 | 109.9 | 105.01 | 7.254 | 22 | 28.9 | 119.8 | 2251 | 0.27827 | 0.27976
01/13/2012 | 1:28 | 35:34 | 0:00 | 34:41 | CA | Agi | CA1 | 7 | 14.42 | 79.9 | 109.7 | 116 | 0 | 262.9 | 104.98 | 7.197 | 21.9 | 108.8 | 27.2 | 408.2 | 11.11 | 0.049 | 28.9 | 58.28 | 30.5 | 51.1 | 117.8 | 120.2 | 2250 | 110.05 | 14.38 | 110.01 | 109.9 | 105 | 7.252 | 21.9 | 28.9 | 119.9 | 2250 | 0.27756 | 0.27978
01/13/2012 | 1:33 | 35:39 | 0:00 | 34:46 | CA | Agi | CA1 | 7 | 14.39 | 79.9 | 109.7 | 115.9 | -0.01 | 263.3 | 105.03 | 7.214 | 21.9 | 108.9 | 26.7 | 408.1 | 11.18 | 0.049 | 28.9 | 58.32 | 30.7 | 51.6 | 117.2 | 119.8 | 2252 | 110 | 14.38 | 110 | 109.9 | 104.99 | 7.247 | 21.9 | 28.9 | 120.1 | 2251 | 0.27809 | 0.27949
01/13/2012 | 1:38 | 35:44 | 0:00 | 34:51 | CA | Agi | CA1 | 7 | 14.37 | 79.9 | 109.6 | 115.9 | 0 | 263.7 | 105.01 | 7.206 | 21.8 | 108.6 | 27.2 | 408.4 | 11.08 | 0.05 | 28.8 | 58.29 | 30.6 | 51.3 | 117.2 | 119.8 | 2248 | 109.99 | 14.35 | 109.99 | 109.9 | 105 | 7.254 | 21.9 | 29 | 119.8 | 2251 | 0.2783 | 0.27978
01/13/2012 | 1:43 | 35:49 | 0:00 | 34:56 | CA | Agi | CA1 | 7 | 14.36 | 79.9 | 109.7 | 116 | -0.01 | 263.6 | 104.98 | 7.208 | 21.9 | 108.8 | 26.5 | 408.5 | 11.03 | 0.049 | 28.8 | 58.22 | 30.6 | 51.3 | 117.9 | 120.1 | 2251 | 109.99 | 14.37 | 110.01 | 110 | 104.99 | 7.256 | 21.9 | 28.9 | 120 | 2251 | 0.27801 | 0.27981
01/13/2012 | 1:48 | 35:54 | 0:00 | 35:01 | CA | Agi | CA1 | 7 | 14.36 | 79.9 | 110 | 116.2 | 0.01 | 263.9 | 105.01 | 7.203 | 21.8 | 108.8 | 27.1 | 408.5 | 11.06 | 0.05 | 28.9 | 58.28 | 30.8 | 50.9 | 117.3 | 119.9 | 2252 | 110.01 | 14.38 | 110.01 | 109.9 | 105.01 | 7.253 | 21.8 | 28.9 | 120.1 | 2251 | 0.27764 | 0.27969
01/13/2012 | 1:53 | 35:59 | 0:00 | 35:06 | CA | Agi | CA1 | 7 | 14.36 | 79.9 | 110 | 116.2 | 0 | 264.3 | 105 | 7.167 | 21.9 | 108.7 | 26.7 | 408.3 | 10.98 | 0.05 | 28.8 | 58.36 | 30.7 | 50.9 | 117.5 | 119.9 | 2248 | 109.99 | 14.36 | 109.99 | 109.9 | 104.99 | 7.258 | 21.9 | 28.9 | 119.8 | 2250 | 0.2768 | 0.28006
01/13/2012 | 1:58 | 36:04 | 0:00 | 35:11 | CA | Agi | CA1 | 7 | 14.4 | 79.9 | 109.8 | 116.1 | -0.01 | 263 | 104.98 | 7.221 | 21.9 | 108.7 | 27.3 | 408.4 | 11.15 | 0.052 | 28.9 | 58.35 | 30.9 | 51.1 | 117.6 | 120.1 | 2249 | 110.03 | 14.37 | 110 | 109.9 | 105 | 7.248 | 22 | 28.9 | 120.1 | 2249 | 0.27866 | 0.27977
01/13/2012 | 2:03 | 36:09 | 0:00 | 35:16 | CA | Agi | CA1 | 7 | 14.4 | 79.8 | 109.8 | 116 | 0.01 | 263 | 104.97 | 7.195 | 21.8 | 108.7 | 26.7 | 408.4 | 11.19 | 0.051 | 28.7 | 58.39 | 30.8 | 50.4 | 117 | 119.5 | 2244 | 109.99 | 14.41 | 110.01 | 109.9 | 105 | 7.247 | 22 | 28.9 | 119.8 | 2249 | 0.27837 | 0.27971
01/13/2012 | 2:08 | 36:14 | 0:00 | 35:21 | CA | Agi | CA1 | 7 | 14.37 | 79.9 | 109.9 | 116.1 | -0.01 | 263.7 | 104.98 | 7.207 | 21.7 | 108.9 | 27.1 | 408.4 | 11.23 | 0.049 | 29 | 58.39 | 30.9 | 50.7 | 117.7 | 119.9 | 2245 | 109.97 | 14.39 | 110 | 109.9 | 105 | 7.255 | 21.8 | 28.9 | 119.9 | 2251 | 0.27876 | 0.2798
01/13/2012 | 2:13 | 36:19 | 0:00 | 35:26 | CA | Agi | CA1 | 7 | 14.41 | 79.9 | 109.7 | 116 | -0.01 | 262.7 | 105.02 | 7.22 | 22 | 108.7 | 26.8 | 408.2 | 11.08 | 0.05 | 28.8 | 58.36 | 31 | 50.7 | 117.7 | 120.1 | 2247 | 109.99 | 14.4 | 110 | 110 | 104.98 | 7.234 | 21.9 | 28.9 | 120.1 | 2249 | 0.27897 | 0.27923
01/13/2012 | 2:18 | 36:24 | 0:00 | 35:31 | CA | Agi | CA1 | 7 | 14.39 | 79.9 | 110 | 116.2 | 0.01 | 263.7 | 105 | 7.217 | 22 | 108.6 | 26.8 | 407.9 | 11.12 | 0.051 | 29 | 58.25 | 31 | 50.7 | 117.3 | 120 | 2251 | 110.01 | 14.39 | 110 | 109.9 | 105 | 7.251 | 22 | 28.9 | 120.1 | 2250 | 0.2783 | 0.27977
01/13/2012 | 2:23 | 36:29 | 0:00 | 35:36 | CA | Agi | CA1 | 7 | 14.39 | 79.9 | 110.1 | 116.2 | 0 | 264.5 | 104.98 | 7.207 | 21.9 | 108.7 | 27.3 | 407.8 | 11.08 | 0.049 | 29 | 58.23 | 31 | 50.6 | 117.6 | 119.8 | 2251 | 110.04 | 14.39 | 109.99 | 109.9 | 105 | 7.251 | 21.8 | 28.9 | 119.8 | 2250 | 0.27784 | 0.27979
01/13/2012 | 2:28 | 36:34 | 0:00 | 35:41 | CA | Agi | CA1 | 7 | 14.37 | 79.8 | 110 | 116.2 | 0 | 263.3 | 104.98 | 7.191 | 22.1 | 108.8 | 26.3 | 407.6 | 10.95 | 0.05 | 28.9 | 58.24 | 31 | 51.1 | 117.8 | 120.1 | 2250 | 110.01 | 14.39 | 109.99 | 109.9 | 104.99 | 7.253 | 22.1 | 28.9 | 120 | 2250 | 0.27743 | 0.27987
01/13/2012 | 2:33 | 36:39 | 0:00 | 35:46 | CA | Agi | CA1 | 7 | 14.41 | 79.9 | 110 | 116.2 | 0 | 263.7 | 104.95 | 7.206 | 21.8 | 108.7 | 27.4 | 408.3 | 11.15 | 0.049 | 28.9 | 58.27 | 31 | 50.8 | 117.5 | 119.8 | 2250 | 110 | 14.36 | 110.01 | 109.9 | 105 | 7.257 | 21.9 | 28.9 | 120 | 2250 | 0.27803 | 0.27997
01/13/2012 | 2:38 | 36:44 | 0:00 | 35:51 | CA | Agi | CA1 | 7 | 14.35 | 79.8 | 109.8 | 116.1 | 0.01 | 263.6 | 105 | 7.191 | 22 | 108.8 | 26.4 | 408.2 | 11.11 | 0.049 | 28.9 | 58.23 | 31 | 50.8 | 117.4 | 119.8 | 2253 | 110 | 14.39 | 110.01 | 109.9 | 105 | 7.236 | 21.8 | 28.9 | 119.9 | 2251 | 0.27708 | 0.27904
01/13/2012 | 2:43 | 36:49 | 0:00 | 35:56 | CA | Agi | CA1 | 7 | 14.43 | 79.9 | 109.9 | 116.1 | 0.01 | 263.1 | 105.01 | 7.207 | 21.8 | 108.6 | 27.3 | 407.7 | 11.07 | 0.05 | 28.8 | 58.25 | 31.2 | 50.9 | 117.3 | 119.8 | 2252 | 109.97 | 14.38 | 110.01 | 109.9 | 104.99 | 7.252 | 22 | 28.9 | 119.9 | 2251 | 0.2779 | 0.27965
01/13/2012 | 2:48 | 36:54 | 0:00 | 36:01 | CA | Agi | CA1 | 7 | 14.37 | 80 | 110 | 116.1 | -0.01 | 263.3 | 104.96 | 7.214 | 21.7 | 108.5 | 26.5 | 407.7 | 11.11 | 0.049 | 28.9 | 58.27 | 31.1 | 50.7 | 117.5 | 120 | 2251 | 110.04 | 14.38 | 109.99 | 109.9 | 104.99 | 7.251 | 21.8 | 28.9 | 120 | 2250 | 0.27811 | 0.27979
01/13/2012 | 2:53 | 36:59 | 0:00 | 36:06 | CA | Agi | CA1 | 7 | 14.35 | 79.9 | 109.8 | 116.1 | 0 | 263.8 | 104.98 | 7.212 | 22 | 108.9 | 27.3 | 408 | 11.07 | 0.05 | 28.9 | 58.28 | 31.1 | 50.8 | 117.5 | 120.1 | 2250 | 110.01 | 14.38 | 110 | 109.9 | 105.01 | 7.242 | 21.8 | 28.9 | 120 | 2250 | 0.27824 | 0.27942
01/13/2012 | 2:58 | 37:04 | 0:00 | 36:11 | CA | Agi | CA1 | 7 | 14.38 | 79.9 | 109.8 | 116 | 0 | 263 | 105 | 7.192 | 21.9 | 108.8 | 26.6 | 407.9 | 11.09 | 0.05 | 28.9 | 58.27 | 31.1 | 51 | 117.4 | 120 | 2249 | 109.97 | 14.37 | 109.99 | 109.9 | 104.99 | 7.237 | 22 | 28.9 | 120 | 2250 | 0.27769 | 0.27925
01/13/2012 | 3:03 | 37:09 | 0:00 | 36:16 | CA | Agi | CA1 | 7 | 14.4 | 79.9 | 109.8 | 116 | 0 | 263.5 | 104.98 | 7.188 | 21.8 | 108.7 | 27.2 | 408.1 | 11.03 | 0.049 | 29 | 58.28 | 31 | 51 | 117.6 | 120 | 2249 | 109.96 | 14.4 | 110 | 109.9 | 104.98 | 7.249 | 21.8 | 28.9 | 120 | 2250 | 0.27756 | 0.27969
01/13/2012 | 3:08 | 37:14 | 0:00 | 36:21 | CA | Agi | CA1 | 7 | 14.36 | 80 | 109.8 | 116.1 | 0 | 262.9 | 104.98 | 7.182 | 22.1 | 109 | 26.5 | 408.9 | 11.04 | 0.05 | 29 | 58.31 | 30.8 | 50.6 | 117.5 | 120 | 2247 | 109.96 | 14.38 | 110.01 | 109.9 | 105 | 7.234 | 22 | 28.9 | 120 | 2249 | 0.27757 | 0.27921
01/13/2012 | 3:13 | 37:19 | 0:00 | 36:26 | CA | Agi | CA1 | 7 | 14.42 | 79.9 | 110 | 116.2 | 0.01 | 263.5 | 105.01 | 7.208 | 21.8 | 108.8 | 27.2 | 408.6 | 11.01 | 0.05 | 29 | 58.32 | 31 | 51.2 | 117.4 | 119.9 | 2250 | 109.94 | 14.38 | 110 | 109.9 | 104.99 | 7.254 | 21.9 | 28.9 | 119.9 | 2251 | 0.27826 | 0.27976
01/13/2012 | 3:18 | 37:24 | 0:00 | 36:31 | CA | Agi | CA1 | 7 | 14.35 | 79.8 | 110 | 116.1 | 0 | 262.9 | 104.98 | 7.2 | 22.1 | 108.7 | 26.9 | 408.3 | 11.01 | 0.049 | 28.9 | 58.27 | 30.9 | 51 | 117.4 | 119.8 | 2250 | 110.07 | 14.37 | 110 | 109.9 | 105.01 | 7.248 | 21.9 | 28.8 | 119.9 | 2250 | 0.27762 | 0.27965
01/13/2012 | 3:23 | 37:29 | 0:00 | 36:36 | CA | Agi | CA1 | 7 | 14.36 | 79.9 | 109.8 | 116 | 0 | 263.3 | 105.01 | 7.181 | 21.9 | 108.7 | 27 | 408.4 | 11.18 | 0.049 | 29 | 58.18 | 30.8 | 50.9 | 117.7 | 120.1 | 2255 | 109.93 | 14.38 | 110 | 109.9 | 104.99 | 7.245 | 22 | 28.9 | 120 | 2251 | 0.27663 | 0.27941
01/13/2012 | 3:28 | 37:34 | 0:00 | 36:41 | CA | Agi | CA1 | 7 | 14.37 | 79.9 | 109.6 | 115.8 | 0 | 263.1 | 104.98 | 7.2 | 21.7 | 108.9 | 27.2 | 408.3 | 11.23 | 0.05 | 28.8 | 58.29 | 30.7 | 51.1 | 117.2 | 119.7 | 2249 | 110.05 | 14.37 | 110.01 | 110 | 104.99 | 7.25 | 21.8 | 29 | 120.1 | 2249 | 0.2778 | 0.27983
01/13/2012 | 3:33 | 37:39 | 0:00 | 36:46 | CA | Agi | CA1 | 7 | 14.37 | 80 | 109.8 | 116.1 | 0 | 262.8 | 104.97 | 7.219 | 21.8 | 108.8 | 26.6 | 408 | 11.16 | 0.051 | 28.8 | 58.24 | 30.7 | 50.9 | 117.2 | 119.8 | 2253 | 109.97 | 14.38 | 110 | 109.9 | 104.99 | 7.246 | 21.8 | 28.8 | 119.8 | 2250 | 0.27824 | 0.27957
01/13/2012 | 3:38 | 37:44 | 0:00 | 36:51 | CA | Agi | CA1 | 7 | 14.41 | 79.9 | 110 | 116.2 | 0 | 263.9 | 105.01 | 7.211 | 22 | 108.6 | 27 | 407.8 | 11.15 | 0.05 | 28.9 | 58.3 | 30.6 | 50.7 | 117.8 | 120.2 | 2252 | 109.97 | 14.38 | 110.01 | 109.9 | 105.01 | 7.243 | 22 | 28.9 | 120 | 2250 | 0.27805 | 0.27943
01/13/2012 | 3:43 | 37:49 | 0:00 | 36:56 | CA | Agi | CA1 | 7 | 14.4 | 79.9 | 110.1 | 116.3 | 0 | 263.1 | 104.97 | 7.185 | 21.8 | 108.7 | 27.1 | 407.5 | 10.95 | 0.049 | 28.9 | 58.2 | 30.6 | 50.4 | 117.6 | 120.1 | 2252 | 109.96 | 14.36 | 110.01 | 109.9 | 104.99 | 7.251 | 21.9 | 28.9 | 120.1 | 2250 | 0.27707 | 0.27974
01/13/2012 | 3:48 | 37:54 | 0:00 | 37:01 | CA | Agi | CA1 | 7 | 14.35 | 79.9 | 110.2 | 116.2 | 0 | 263.9 | 105.02 | 7.188 | 22 | 108.8 | 26.8 | 407.8 | 11.19 | 0.05 | 28.9 | 58.26 | 30.6 | 50.2 | 117.2 | 119.7 | 2253 | 109.97 | 14.38 | 110 | 109.9 | 105 | 7.245 | 21.8 | 28.9 | 119.8 | 2248 | 0.27704 | 0.27978
01/13/2012 | 3:53 | 37:59 | 0:00 | 37:06 | CA | Agi | CA1 | 7 | 14.45 | 79.9 | 110 | 116.2 | 0 | 262.6 | 104.98 | 7.192 | 21.9 | 108.8 | 26.8 | 407.9 | 11.09 | 0.049 | 28.8 | 58.37 | 30.6 | 50.3 | 117.7 | 120 | 2246 | 110 | 14.37 | 109.98 | 109.9 | 105 | 7.246 | 21.9 | 28.9 | 119.9 | 2249 | 0.27798 | 0.27975
01/13/2012 | 3:58 | 38:04 | 0:00 | 37:11 | CA | Agi | CA1 | 7 | 14.35 | 80 | 110 | 116.2 | 0 | 263.8 | 105 | 7.205 | 21.9 | 108.8 | 27.3 | 407.8 | 11.19 | 0.05 | 28.9 | 58.25 | 30.5 | 50.5 | 117.3 | 119.8 | 2251 | 109.96 | 14.38 | 110 | 109.9 | 104.99 | 7.242 | 22 | 28.9 | 120.1 | 2250 | 0.27797 | 0.27942
01/13/2012 | 4:03 | 38:09 | 0:00 | 37:16 | CA | Agi | CA1 | 7 | 14.37 | 79.9 | 110 | 116.2 | 0 | 262.9 | 104.98 | 7.227 | 22 | 108.8 | 26.7 | 407.9 | 11.21 | 0.05 | 29 | 58.22 | 30.6 | 50.3 | 117.4 | 119.9 | 2253 | 109.99 | 14.38 | 110 | 109.9 | 105.01 | 7.246 | 22 | 28.9 | 119.8 | 2250 | 0.27849 | 0.27957
01/13/2012 | 4:08 | 38:14 | 0:00 | 37:21 | CA | Agi | CA1 | 7 | 14.37 | 79.8 | 110 | 116.1 | 0 | 263.4 | 105.01 | 7.208 | 21.8 | 109 | 27.1 | 408.1 | 11.16 | 0.051 | 28.9 | 58.26 | 30.6 | 50.6 | 117.8 | 120 | 2253 | 109.99 | 14.37 | 110.01 | 109.9 | 104.99 | 7.252 | 21.8 | 28.9 | 120 | 2250 | 0.27776 | 0.27978
01/13/2012 | 4:13 | 38:19 | 0:00 | 37:26 | CA | Agi | CA1 | 7 | 14.4 | 80 | 109.9 | 116.1 | 0 | 263.2 | 105.01 | 7.207 | 22 | 108.8 | 26.7 | 408 | 11.06 | 0.051 | 28.8 | 58.31 | 30.6 | 50.5 | 117.5 | 119.9 | 2249 | 110.01 | 14.39 | 109.99 | 109.9 | 104.99 | 7.246 | 21.9 | 28.9 | 120.1 | 2250 | 0.27817 | 0.2796
01/13/2012 | 4:18 | 38:24 | 0:00 | 37:31 | CA | Agi | CA1 | 7 | 14.37 | 79.9 | 109.8 | 116 | 0 | 263.6 | 105.03 | 7.221 | 21.8 | 108.6 | 26.7 | 407.9 | 11.02 | 0.05 | 28.8 | 58.29 | 30.6 | 50.6 | 117.3 | 119.8 | 2250 | 110.01 | 14.37 | 109.99 | 109.9 | 105 | 7.248 | 22 | 28.9 | 119.9 | 2251 | 0.27858 | 0.27955
01/13/2012 | 4:23 | 38:29 | 0:00 | 37:36 | CA | Agi | CA1 | 7 | 14.39 | 79.8 | 109.7 | 115.9 | 0 | 262.7 | 104.98 | 7.211 | 21.8 | 108.8 | 27 | 408.1 | 11.1 | 0.051 | 29 | 58.26 | 30.6 | 50.7 | 117.5 | 119.8 | 2248 | 109.99 | 14.38 | 110 | 109.9 | 104.99 | 7.252 | 21.8 | 28.8 | 119.8 | 2250 | 0.2785 | 0.2798
01/13/2012 | 4:28 | 38:34 | 0:00 | 37:41 | CA | Agi | CA1 | 7 | 14.37 | 79.9 | 109.8 | 116.1 | 0 | 262.3 | 105.01 | 7.223 | 22 | 108.9 | 27.1 | 408.4 | 11.15 | 0.049 | 28.9 | 58.33 | 30.6 | 50.3 | 118.1 | 120.3 | 2249 | 110.03 | 14.37 | 110.01 | 109.9 | 105 | 7.241 | 21.9 | 28.9 | 120 | 2251 | 0.27873 | 0.27923
01/13/2012 | 4:33 | 38:39 | 0:00 | 37:46 | CA | Agi | CA1 | 7 | 14.39 | 79.9 | 109.8 | 116.1 | 0 | 263.3 | 104.97 | 7.193 | 22 | 108.6 | 26.8 | 407.7 | 11.09 | 0.05 | 28.9 | 58.3 | 30.6 | 50.2 | 117.3 | 119.8 | 2247 | 109.93 | 14.39 | 109.99 | 109.9 | 105 | 7.243 | 22 | 29 | 120 | 2250 | 0.27808 | 0.27948
01/13/2012 | 4:38 | 38:44 | 0:00 | 37:51 | CA | Agi | CA1 | 7 | 14.37 | 79.9 | 110.1 | 116.3 | 0 | 263.3 | 105 | 7.225 | 21.8 | 108.8 | 27.1 | 408.1 | 11.06 | 0.05 | 29 | 58.25 | 30.7 | 50.6 | 117.6 | 119.9 | 2251 | 110 | 14.37 | 109.99 | 109.9 | 105.01 | 7.253 | 21.8 | 28.9 | 119.8 | 2250 | 0.27864 | 0.27987
01/13/2012 | 4:43 | 38:49 | 0:00 | 37:56 | CA | Agi | CA1 | 7 | 14.39 | 80 | 110.2 | 116.3 | 0 | 262.5 | 105.01 | 7.176 | 22.1 | 108.8 | 26.7 | 408 | 11.16 | 0.051 | 29 | 58.26 | 30.7 | 50.3 | 117.8 | 120.1 | 2251 | 110 | 14.38 | 110 | 109.9 | 104.99 | 7.248 | 21.8 | 28.9 | 120 | 2250 | 0.27675 | 0.27965
01/13/2012 | 4:48 | 38:54 | 0:00 | 38:01 | CA | Agi | CA1 | 7 | 14.42 | 79.9 | 109.7 | 116 | 0 | 263.4 | 104.98 | 7.221 | 21.9 | 108.8 | 26.8 | 408.1 | 10.96 | 0.05 | 28.9 | 58.27 | 30.7 | 50.3 | 117.7 | 120.1 | 2248 | 110.01 | 14.38 | 109.99 | 109.9 | 105 | 7.241 | 22 | 28.9 | 120.1 | 2251 | 0.27883 | 0.27928
01/13/2012 | 4:53 | 38:59 | 0:00 | 38:06 | CA | Agi | CA1 | 7 | 14.39 | 79.9 | 109.8 | 116.1 | 0 | 263.1 | 105 | 7.212 | 21.8 | 108.7 | 27.3 | 407.6 | 11.13 | 0.05 | 28.9 | 58.2 | 30.8 | 50.5 | 117.4 | 120 | 2253 | 110.05 | 14.37 | 110.01 | 109.9 | 105 | 7.252 | 21.8 | 28.9 | 119.9 | 2252 | 0.27776 | 0.27953
01/13/2012 | 4:58 | 39:04 | 0:00 | 38:11 | CA | Agi | CA1 | 7 | 14.4 | 79.9 | 110 | 116.2 | 0 | 263.2 | 105 | 7.192 | 22 | 109 | 26.6 | 407.8 | 11.19 | 0.05 | 29 | 58.3 | 30.7 | 50.6 | 117.5 | 119.8 | 2250 | 110 | 14.38 | 110.01 | 109.9 | 104.99 | 7.244 | 21.9 | 28.9 | 119.9 | 2250 | 0.27749 | 0.27947
01/13/2012 | 5:03 | 39:09 | 0:00 | 38:16 | CA | Agi | CA1 | 7 | 14.4 | 80 | 109.8 | 116 | 0 | 263.4 | 104.98 | 7.184 | 21.9 | 109 | 26.9 | 407.6 | 11.05 | 0.049 | 28.9 | 58.22 | 30.7 | 50.3 | 117.5 | 119.8 | 2250 | 110.03 | 14.38 | 110 | 109.9 | 105 | 7.251 | 22 | 28.9 | 119.9 | 2250 | 0.2771 | 0.27977
01/13/2012 | 5:08 | 39:14 | 0:00 | 38:21 | CA | Agi | CA1 | 7 | 14.42 | 80 | 109.6 | 115.9 | 0 | 262.4 | 104.97 | 7.198 | 21.8 | 108.9 | 27.3 | 407.7 | 11.13 | 0.051 | 28.9 | 58.3 | 30.7 | 50.4 | 117.7 | 120.1 | 2248 | 109.93 | 14.38 | 110 | 109.9 | 104.99 | 7.247 | 21.8 | 28.9 | 120 | 2251 | 0.27814 | 0.27949
01/13/2012 | 5:13 | 39:19 | 0:00 | 38:26 | CA | Agi | CA1 | 7 | 14.37 | 80 | 109.7 | 116 | 0 | 262.5 | 105.01 | 7.232 | 21.9 | 108.8 | 26.5 | 408.1 | 11.11 | 0.05 | 28.9 | 58.24 | 30.7 | 50.5 | 117.7 | 120.1 | 2248 | 109.94 | 14.38 | 110.01 | 109.9 | 105 | 7.243 | 21.9 | 28.9 | 120.1 | 2249 | 0.27943 | 0.27956
01/13/2012 | 5:18 | 39:24 | 0:00 | 38:31 | CA | Agi | CA1 | 7 | 14.36 | 79.8 | 109.7 | 116 | 0 | 262.6 | 105 | 7.211 | 22 | 108.6 | 27.1 | 408 | 10.97 | 0.05 | 28.9 | 58.25 | 30.7 | 50.7 | 117.5 | 119.9 | 2251 | 110.01 | 14.37 | 110 | 109.9 | 105.01 | 7.246 | 22 | 28.9 | 120 | 2250 | 0.27807 | 0.27957
01/13/2012 | 5:23 | 39:29 | 0:00 | 38:36 | CA | Agi | CA1 | 7 | 14.35 | 79.9 | 109.6 | 116 | 0 | 262.1 | 105 | 7.207 | 21.8 | 108.7 | 27.3 | 407.7 | 11.16 | 0.049 | 28.8 | 58.31 | 30.7 | 51 | 117.2 | 119.8 | 2249 | 110.03 | 14.38 | 110 | 109.9 | 104.98 | 7.248 | 22 | 28.9 | 119.8 | 2251 | 0.27812 | 0.27953
01/13/2012 | 5:28 | 39:34 | 0:00 | 38:41 | CA | Agi | CA1 | 7 | 14.36 | 79.8 | 110 | 116.3 | -0.01 | 262.8 | 104.96 | 7.178 | 21.7 | 108.8 | 26.7 | 407.7 | 11.02 | 0.05 | 29 | 58.29 | 30.7 | 50.7 | 117.8 | 120.1 | 2249 | 110.01 | 14.37 | 109.99 | 109.9 | 105 | 7.244 | 21.8 | 28.9 | 120 | 2249 | 0.27705 | 0.27965
01/13/2012 | 5:33 | 39:39 | 0:00 | 38:46 | CA | Agi | CA1 | 7 | 14.4 | 79.9 | 110 | 116.2 | -0.01 | 262.7 | 105.01 | 7.197 | 22.1 | 108.9 | 27.1 | 408.3 | 11.21 | 0.05 | 29 | 58.29 | 30.7 | 51.1 | 117.5 | 120 | 2249 | 109.97 | 14.38 | 110 | 109.9 | 105 | 7.241 | 21.9 | 28.9 | 120.1 | 2249 | 0.27788 | 0.2795
01/13/2012 | 5:38 | 39:44 | 0:00 | 38:51 | CA | Agi | CA1 | 7 | 14.39 | 79.9 | 110 | 116.2 | 0 | 262.9 | 105 | 7.209 | 21.8 | 108.8 | 26.7 | 408.2 | 10.95 | 0.051 | 28.9 | 58.32 | 30.7 | 51.1 | 117.5 | 119.7 | 2246 | 109.96 | 14.38 | 110.01 | 109.8 | 105 | 7.249 | 22 | 28.9 | 119.8 | 2250 | 0.27874 | 0.27966
01/13/2012 | 5:43 | 39:49 | 0:00 | 38:56 | CA | Agi | CA1 | 7 | 14.37 | 79.9 | 109.9 | 116.2 | 0 | 262.7 | 104.98 | 7.227 | 21.8 | 108.8 | 27.2 | 408.4 | 11.11 | 0.05 | 28.9 | 58.31 | 30.7 | 51 | 117.6 | 120 | 2250 | 109.97 | 14.38 | 110 | 109.9 | 105 | 7.245 | 21.8 | 28.9 | 120 | 2251 | 0.27892 | 0.27941
01/13/2012 | 5:48 | 39:54 | 0:00 | 39:01 | CA | Agi | CA1 | 7 | 14.38 | 79.8 | 109.8 | 116 | 0 | 262.3 | 105 | 7.192 | 22 | 108.8 | 26.5 | 408.5 | 11.23 | 0.051 | 28.9 | 58.29 | 30.7 | 50.8 | 117.7 | 120.1 | 2250 | 110 | 14.38 | 110.01 | 109.9 | 105 | 7.242 | 22.1 | 28.9 | 120.1 | 2250 | 0.27749 | 0.27939
01/13/2012 | 5:53 | 39:59 | 0:00 | 39:06 | CA | Agi | CA1 | 7 | 14.41 | 79.9 | 109.7 | 116 | 0 | 262.4 | 105.02 | 7.237 | 21.7 | 108.9 | 27.1 | 408.6 | 11.04 | 0.05 | 28.9 | 58.25 | 30.7 | 50.7 | 117.4 | 119.8 | 2251 | 110.01 | 14.38 | 110.01 | 109.9 | 104.99 | 7.251 | 21.8 | 28.9 | 120 | 2249 | 0.27908 | 0.27986
01/13/2012 | 5:58 | 40:04 | 0:00 | 39:11 | CA | Agi | CA1 | 7 | 14.35 | 79.8 | 109.8 | 116 | 0 | 262.9 | 105.01 | 7.219 | 22.1 | 109 | 26.6 | 408.4 | 11.29 | 0.05 | 28.8 | 58.24 | 30.7 | 50.6 | 117.5 | 119.9 | 2252 | 110.04 | 14.38 | 109.99 | 110 | 105 | 7.249 | 21.9 | 28.9 | 119.9 | 2249 | 0.27818 | 0.27984
01/13/2012 | 6:03 | 40:09 | 0:00 | 39:16 | CA | Agi | CA1 | 7 | 14.37 | 79.9 | 110 | 116.2 | 0 | 262.4 | 104.97 | 7.2 | 21.8 | 108.7 | 27 | 408.1 | 11.05 | 0.05 | 28.9 | 58.25 | 30.8 | 50.7 | 117.8 | 120 | 2249 | 110 | 14.39 | 110.01 | 109.9 | 105 | 7.242 | 22 | 29 | 119.9 | 2249 | 0.27792 | 0.27952
01/13/2012 | 6:08 | 40:14 | 0:00 | 39:21 | CA | Agi | CA1 | 7 | 14.37 | 79.9 | 109.9 | 116.1 | 0 | 262.5 | 104.96 | 7.195 | 21.9 | 108.8 | 27.3 | 408.3 | 11.18 | 0.052 | 29 | 58.3 | 30.7 | 50.6 | 117.5 | 120.1 | 2249 | 109.97 | 14.36 | 110.01 | 109.9 | 104.99 | 7.254 | 21.8 | 28.9 | 120.1 | 2251 | 0.2778 | 0.27973
01/13/2012 | 6:13 | 40:19 | 0:00 | 39:26 | CA | Agi | CA1 | 7 | 14.39 | 79.9 | 109.8 | 116 | 0 | 262.8 | 105.01 | 7.196 | 22 | 108.6 | 26.4 | 408.1 | 11.06 | 0.049 | 28.9 | 58.24 | 30.7 | 50.6 | 117.5 | 119.9 | 2253 | 109.94 | 14.37 | 110.01 | 109.9 | 105 | 7.241 | 22 | 28.9 | 120 | 2251 | 0.27743 | 0.27923
01/13/2012 | 6:18 | 40:24 | 0:00 | 39:31 | CA | Agi | CA1 | 7 | 14.4 | 79.9 | 109.7 | 115.9 | 0 | 263.3 | 104.95 | 7.208 | 21.8 | 109.1 | 27.1 | 408.2 | 11.18 | 0.049 | 28.8 | 58.24 | 30.8 | 50.7 | 117.4 | 119.8 | 2250 | 109.99 | 14.37 | 110 | 109.9 | 104.99 | 7.248 | 21.9 | 28.9 | 119.8 | 2250 | 0.27813 | 0.27965
01/13/2012 | 6:23 | 40:29 | 0:00 | 39:36 | CA | Agi | CA1 | 7 | 14.42 | 79.8 | 109.8 | 116.1 | 0 | 262.1 | 105.01 | 7.188 | 21.8 | 108.8 | 27.4 | 408 | 11.19 | 0.051 | 28.8 | 58.35 | 30.8 | 50.8 | 117.8 | 120 | 2249 | 110.01 | 14.38 | 110 | 109.9 | 105 | 7.249 | 21.8 | 28.9 | 120 | 2251 | 0.27743 | 0.27956
01/13/2012 | 6:28 | 40:34 | 0:00 | 39:41 | CA | Agi | CA1 | 7 | 14.4 | 79.8 | 110 | 116.2 | 0 | 263.1 | 104.97 | 7.191 | 21.9 | 108.8 | 26.3 | 407.8 | 11.12 | 0.049 | 28.8 | 58.28 | 30.9 | 50.6 | 117.2 | 119.8 | 2248 | 110 | 14.37 | 110 | 109.8 | 104.99 | 7.248 | 22 | 28.9 | 119.9 | 2250 | 0.2777 | 0.27965
01/13/2012 | 6:33 | 40:39 | 0:00 | 39:46 | CA | Agi | CA1 | 7 | 14.38 | 80 | 110.2 | 116.3 | -0.01 | 262.3 | 105 | 7.192 | 21.7 | 108.6 | 27.4 | 408.7 | 10.89 | 0.051 | 28.8 | 58.28 | 31 | 50.5 | 117.8 | 120.1 | 2248 | 109.99 | 14.39 | 110 | 109.9 | 105 | 7.239 | 21.8 | 28.9 | 119.9 | 2250 | 0.27776 | 0.2793
01/13/2012 | 6:38 | 40:44 | 0:00 | 39:51 | CA | Agi | CA1 | 7 | 14.35 | 79.9 | 110 | 116.2 | 0 | 262.5 | 105 | 7.19 | 22.1 | 108.8 | 26.5 | 408.4 | 11.14 | 0.05 | 29 | 58.24 | 30.8 | 50.5 | 117.6 | 120.1 | 2252 | 110 | 14.39 | 109.99 | 109.9 | 105.01 | 7.24 | 22 | 28.9 | 120.2 | 2250 | 0.27717 | 0.27937
01/13/2012 | 6:43 | 40:49 | 0:00 | 39:56 | CA | Agi | CA1 | 7 | 14.36 | 79.9 | 109.7 | 116 | 0.01 | 262.4 | 105 | 7.191 | 21.8 | 108.8 | 27 | 408.3 | 11.2 | 0.05 | 28.9 | 58.3 | 30.9 | 50.7 | 117.2 | 119.7 | 2248 | 110 | 14.38 | 110 | 109.9 | 104.99 | 7.244 | 21.9 | 28.9 | 119.8 | 2250 | 0.2777 | 0.2795
01/13/2012 | 6:48 | 40:54 | 0:00 | 40:01 | CA | Agi | CA1 | 7 | 14.4 | 79.9 | 109.7 | 116 | 0 | 262 | 104.98 | 7.187 | 21.9 | 108.8 | 27.3 | 408.2 | 11.21 | 0.05 | 28.8 | 58.35 | 31 | 50.7 | 118 | 120.1 | 2248 | 110.04 | 14.38 | 110 | 109.9 | 104.99 | 7.241 | 21.8 | 28.8 | 119.9 | 2250 | 0.27744 | 0.27938
01/13/2012 | 6:49 | 40:55 | 0:00 | 40:02 | CA | STA | CA1 | 1 | 14.42 | 79.9 | 108.6 | 114.5 | -0.01 | 268.7 | 104.71 | 6.205 | 22 | 109.6 | 27.1 | 408.7 | 11.21 | 0.051 | 29.1 | 56.86 | 31 | 50.7 | 108.5 | 115.1 | 2000 | 105.15 | 14.39 | 105.96 | 109.2 | 104.39 | 6.265 | 22 | 29 | 117.1 | 2007 | 0.28176 | 0.28132
01/13/2012 | 6:50 | 40:56 | 0:00 | 40:03 | CA | STA | CA1 | 1 | 14.35 | 80 | 108.7 | 114.3 | -0.01 | 272.7 | 104.94 | 6.203 | 22 | 109.6 | 26.8 | 409.3 | 11.25 | 0.05 | 29.2 | 56.92 | 31.1 | 50.6 | 109.2 | 114.3 | 1998 | 105.01 | 14.4 | 105.49 | 108.9 | 104.64 | 6.258 | 22 | 29.1 | 115.8 | 2002 | 0.28232 | 0.28296
01/13/2012 | 6:51 | 40:57 | 0:00 | 40:04 | CA | STA | CA1 | 1 | 14.42 | 79.9 | 108.8 | 114.3 | 0 | 272.9 | 104.98 | 6.18 | 22 | 109.7 | 26.7 | 408.9 | 11.28 | 0.051 | 29.1 | 56.87 | 31.1 | 50.5 | 110.4 | 114.5 | 2001 | 105.01 | 14.4 | 105.32 | 108.8 | 104.77 | 6.251 | 22 | 29.1 | 115.3 | 2001 | 0.28086 | 0.28325
01/13/2012 | 6:52 | 40:58 | 0:00 | 40:05 | CA | STA | CA1 | 1 | 14.39 | 79.9 | 109.1 | 114.5 | 0 | 272.8 | 104.97 | 6.189 | 22.1 | 109.6 | 26.4 | 408.9 | 11.29 | 0.049 | 29.3 | 56.91 | 31.1 | 50.5 | 111.6 | 114.7 | 1998 | 105.03 | 14.39 | 105.24 | 108.9 | 104.82 | 6.25 | 22 | 29.1 | 115.1 | 2000 | 0.28163 | 0.28356
01/13/2012 | 6:53 | 40:59 | 0:00 | 40:06 | CA | STA | CA1 | 1 | 14.41 | 80 | 109.1 | 114.6 | 0 | 271 | 105.01 | 6.24 | 22.1 | 109.5 | 26.3 | 409.2 | 11.27 | 0.05 | 29.2 | 56.85 | 31.1 | 50.6 | 112.2 | 115.1 | 2000 | 105 | 14.39 | 105.19 | 108.9 | 104.85 | 6.253 | 22 | 29.2 | 115.1 | 2001 | 0.28375 | 0.28369
01/13/2012 | 6:54 | 41:00 | 0:00 | 40:07 | CA | STA | CA1 | 1 | 14.39 | 79.9 | 109.2 | 114.7 | 0 | 270.9 | 104.95 | 6.204 | 22 | 109.4 | 26.6 | 408.9 | 11.39 | 0.051 | 29.2 | 56.89 | 31.2 | 50.5 | 112.6 | 115.2 | 2000 | 104.96 | 14.4 | 105.01 | 109.1 | 104.98 | 6.272 | 22.1 | 29.2 | 115.2 | 2000 | 0.28222 | 0.28518
01/13/2012 | 6:55 | 41:01 | 0:00 | 40:08 | CA | STA | CA1 | 1 | 14.34 | 79.9 | 109.1 | 114.6 | 0 | 270.5 | 105.01 | 6.208 | 21.8 | 109.4 | 26.9 | 409.1 | 11.33 | 0.05 | 29 | 56.8 | 31.2 | 50.5 | 112.6 | 115.5 | 2002 | 105.01 | 14.39 | 104.99 | 109.1 | 104.98 | 6.271 | 22 | 29.2 | 115.3 | 1999 | 0.28199 | 0.28533
01/13/2012 | 6:56 | 41:02 | 0:00 | 40:09 | CA | STA | CA1 | 1 | 14.4 | 79.9 | 108.7 | 114.3 | 0 | 270.4 | 104.98 | 6.22 | 21.7 | 109.5 | 27.3 | 409.1 | 11.22 | 0.049 | 29 | 56.91 | 31.3 | 50.7 | 112.3 | 115.2 | 2001 | 104.99 | 14.4 | 104.98 | 109.1 | 104.98 | 6.263 | 21.9 | 29.1 | 115.3 | 2000 | 0.28273 | 0.28485
01/13/2012 | 6:57 | 41:03 | 0:00 | 40:10 | CA | STA | CA1 | 1 | 14.4 | 80 | 108.8 | 114.3 | 0 | 270.9 | 105 | 6.228 | 21.8 | 109.4 | 27.5 | 409.3 | 11.17 | 0.049 | 29 | 56.86 | 31.3 | 50.6 | 112.3 | 115.2 | 2001 | 105.01 | 14.41 | 104.99 | 109 | 104.99 | 6.258 | 21.9 | 29.1 | 115.2 | 1999 | 0.28304 | 0.28474
01/13/2012 | 6:58 | 41:04 | 0:00 | 40:11 | CA | STA | CA1 | 1 | 14.37 | 79.9 | 108.9 | 114.3 | 0 | 270 | 105 | 6.185 | 21.7 | 109.5 | 27.5 | 409.1 | 11.22 | 0.049 | 28.8 | 56.85 | 31.4 | 50.7 | 111.8 | 114.8 | 2003 | 104.97 | 14.4 | 104.99 | 109 | 104.99 | 6.252 | 21.8 | 29.1 | 115.2 | 1999 | 0.28091 | 0.28447
01/13/2012 | 6:59 | 41:05 | 0:00 | 40:12 | CA | STA | CA1 | 1 | 14.4 | 79.9 | 109.1 | 114.6 | 0 | 270.5 | 105.01 | 6.221 | 21.8 | 109.5 | 27.2 | 409 | 11.25 | 0.05 | 29 | 56.86 | 31.4 | 50.6 | 111.8 | 114.9 | 2000 | 105 | 14.44 | 104.99 | 109.1 | 105 | 6.227 | 21.8 | 29 | 114.9 | 1998 | 0.28289 | 0.28347
01/13/2012 | 7:00 | 41:06 | 0:00 | 40:13 | CA | STA | CA1 | 1 | 14.39 | 79.9 | 109.1 | 114.7 | 0 | 271.5 | 105.01 | 6.239 | 21.8 | 109.5 | 26.9 | 409.1 | 11.32 | 0.051 | 28.9 | 56.94 | 31.5 | 50.5 | 111.7 | 114.7 | 1999 | 104.96 | 14.43 | 105 | 109.2 | 104.99 | 6.239 | 21.8 | 29 | 114.9 | 1999 | 0.28396 | 0.28385
01/13/2012 | 7:01 | 41:07 | 0:00 | 40:14 | CA | STA | CA1 | 1 | 14.39 | 79.9 | 108.9 | 114.4 | 0 | 271.4 | 105.02 | 6.22 | 21.8 | 109.6 | 26.7 | 408.3 | 11.4 | 0.05 | 28.9 | 56.87 | 31.5 | 50.5 | 111.7 | 114.8 | 2001 | 105 | 14.41 | 105 | 109.1 | 104.98 | 6.237 | 21.9 | 29 | 114.9 | 1999 | 0.2827 | 0.28376
01/13/2012 | 7:02 | 41:08 | 0:00 | 40:15 | CA | STA | CA1 | 1 | 14.39 | 79.9 | 108.6 | 114.2 | 0 | 271.1 | 105.02 | 6.233 | 21.8 | 109.5 | 26.6 | 408.6 | 11.37 | 0.049 | 28.9 | 56.84 | 31.5 | 50.5 | 111.7 | 114.7 | 2002 | 105 | 14.41 | 105 | 109 | 104.99 | 6.241 | 21.9 | 28.9 | 114.8 | 1999 | 0.28315 | 0.28394
01/13/2012 | 7:03 | 41:09 | 0:00 | 40:16 | CA | STA | CA1 | 1 | 14.38 | 79.9 | 108.8 | 114.2 | 0 | 271.8 | 105 | 6.22 | 21.9 | 109.6 | 26.3 | 408.9 | 11.34 | 0.049 | 28.9 | 56.81 | 31.5 | 50.5 | 111.8 | 114.8 | 2002 | 104.99 | 14.41 | 105 | 108.9 | 104.99 | 6.238 | 21.9 | 28.9 | 114.8 | 1999 | 0.28259 | 0.2838
01/13/2012 | 7:04 | 41:10 | 0:00 | 40:17 | CA | STA | CA1 | 1 | 14.41 | 79.9 | 109.1 | 114.6 | 0 | 271.3 | 105 | 6.214 | 21.9 | 109.5 | 26.2 | 409.1 | 11.33 | 0.049 | 28.9 | 56.82 | 31.6 | 50.4 | 112.1 | 114.7 | 2000 | 104.97 | 14.41 | 104.98 | 109 | 105.01 | 6.26 | 21.9 | 28.9 | 114.8 | 1999 | 0.28265 | 0.28486
01/13/2012 | 7:05 | 41:11 | 0:00 | 40:18 | CA | STA | CA1 | 1 | 14.4 | 79.9 | 109.3 | 114.8 | 0 | 270.6 | 104.98 | 6.217 | 21.9 | 109.5 | 26.5 | 408.9 | 11.33 | 0.051 | 28.9 | 56.86 | 31.6 | 50.2 | 112.6 | 115.2 | 2003 | 104.93 | 14.4 | 105 | 109.1 | 105.01 | 6.26 | 21.9 | 28.9 | 114.9 | 2000 | 0.28247 | 0.28466
01/13/2012 | 7:06 | 41:12 | 0:00 | 40:19 | CA | STA | CA1 | 1 | 14.41 | 80 | 109 | 114.5 | 0 | 269.5 | 105.02 | 6.224 | 21.8 | 109.5 | 26.9 | 409.1 | 11.27 | 0.05 | 28.8 | 56.88 | 31.6 | 50.5 | 112.5 | 115.3 | 1998 | 104.96 | 14.4 | 105 | 109.1 | 105 | 6.255 | 21.9 | 28.9 | 115 | 2000 | 0.28341 | 0.28443
01/13/2012 | 7:07 | 41:13 | 0:00 | 40:20 | CA | STA | CA1 | 1 | 14.4 | 79.9 | 108.8 | 114.4 | 0 | 269.8 | 105 | 6.196 | 22 | 109.4 | 27.1 | 408.9 | 11.39 | 0.05 | 28.9 | 56.93 | 31.7 | 50.6 | 112.3 | 115.2 | 2001 | 105.03 | 14.4 | 104.99 | 109 | 105 | 6.256 | 21.9 | 28.9 | 115.1 | 1999 | 0.28153 | 0.28465
01/13/2012 | 7:08 | 41:14 | 0:00 | 40:21 | CA | STA | CA1 | 1 | 14.37 | 79.9 | 108.7 | 114.2 | 0.01 | 271.1 | 105 | 6.199 | 22 | 109.5 | 27.1 | 408.9 | 11.38 | 0.051 | 28.9 | 56.85 | 31.6 | 50.7 | 112 | 115 | 2002 | 104.99 | 14.39 | 104.99 | 109 | 105 | 6.252 | 21.9 | 28.9 | 115.1 | 2000 | 0.28163 | 0.28432
01/13/2012 | 7:09 | 41:15 | 0:00 | 40:22 | CA | STA | CA1 | 1 | 14.38 | 79.9 | 108.8 | 114.3 | 0.01 | 271 | 105 | 6.212 | 22 | 109.6 | 27.3 | 409.1 | 11.32 | 0.05 | 28.9 | 56.84 | 31.8 | 50.5 | 111.7 | 114.9 | 2001 | 104.99 | 14.39 | 105.02 | 108.8 | 105 | 6.24 | 22 | 28.9 | 114.9 | 2000 | 0.28236 | 0.2837
01/13/2012 | 7:10 | 41:16 | 0:00 | 40:23 | CA | STA | CA1 | 1 | 14.37 | 79.9 | 109 | 114.4 | 0 | 271 | 105.01 | 6.205 | 21.9 | 109.5 | 27.3 | 409 | 11.29 | 0.05 | 28.8 | 56.82 | 31.7 | 50.6 | 111.6 | 114.7 | 2000 | 104.99 | 14.4 | 105.01 | 108.9 | 105 | 6.235 | 22 | 28.9 | 114.9 | 2000 | 0.28219 | 0.2835
01/13/2012 | 7:11 | 41:17 | 0:00 | 40:24 | CA | STA | CA1 | 1 | 14.43 | 79.9 | 109.2 | 114.6 | 0 | 270.5 | 104.96 | 6.18 | 22 | 109.5 | 27.3 | 409.2 | 11.26 | 0.05 | 28.8 | 56.84 | 31.7 | 50.3 | 111.7 | 114.8 | 2000 | 104.99 | 14.38 | 105.01 | 109 | 105 | 6.243 | 22 | 28.9 | 114.8 | 2000 | 0.28105 | 0.28386
01/13/2012 | 7:12 | 41:18 | 0:00 | 40:25 | CA | STA | CA1 | 1 | 14.38 | 79.8 | 109.1 | 114.6 | 0 | 271 | 105.01 | 6.195 | 22.1 | 109.5 | 27.2 | 409.1 | 11.38 | 0.051 | 29 | 56.87 | 31.7 | 50.5 | 111.9 | 114.8 | 2002 | 105 | 14.39 | 105.01 | 109 | 105.01 | 6.24 | 22 | 28.9 | 114.8 | 2000 | 0.28142 | 0.28372
01/13/2012 | 7:13 | 41:19 | 0:00 | 40:26 | CA | STA | CA1 | 1 | 14.41 | 80 | 108.7 | 114.3 | 0 | 271.2 | 104.97 | 6.211 | 22 | 109.5 | 26.8 | 408.8 | 11.39 | 0.05 | 29 | 56.88 | 31.6 | 50.4 | 111.9 | 114.9 | 1999 | 105 | 14.38 | 105.01 | 109 | 105 | 6.241 | 22 | 28.9 | 114.8 | 2000 | 0.28257 | 0.28377
01/13/2012 | 7:14 | 41:20 | 0:00 | 40:27 | CA | STA | CA1 | 1 | 14.38 | 79.9 | 108.7 | 114.2 | -0.01 | 270.5 | 104.98 | 6.226 | 21.9 | 109.5 | 26.6 | 409.4 | 11.33 | 0.049 | 28.9 | 56.78 | 31.6 | 50.5 | 112.1 | 114.8 | 2002 | 104.99 | 14.39 | 104.99 | 108.7 | 105 | 6.251 | 21.9 | 28.9 | 114.8 | 1999 | 0.28286 | 0.28442
01/13/2012 | 7:15 | 41:21 | 0:00 | 40:28 | CA | STA | CA1 | 1 | 14.38 | 79.8 | 108.8 | 114.3 | -0.01 | 270.3 | 105 | 6.227 | 21.8 | 109.4 | 26.5 | 408.6 | 11.26 | 0.05 | 29 | 56.82 | 31.7 | 50.5 | 112.1 | 114.9 | 2002 | 104.97 | 14.39 | 105 | 108.7 | 105 | 6.259 | 21.8 | 28.9 | 114.9 | 2000 | 0.28296 | 0.28461
01/13/2012 | 7:16 | 41:22 | 0:00 | 40:29 | CA | STA | CA1 | 1 | 14.39 | 79.8 | 109.1 | 114.5 | 0 | 270.2 | 105.01 | 6.216 | 21.7 | 109.4 | 26.2 | 408.7 | 11.2 | 0.051 | 28.9 | 56.82 | 31.6 | 50.3 | 112.2 | 115.1 | 2000 | 105.01 | 14.38 | 105 | 108.8 | 105 | 6.255 | 21.8 | 28.9 | 114.9 | 2000 | 0.28263 | 0.28443
01/13/2012 | 7:17 | 41:23 | 0:00 | 40:30 | CA | STA | CA1 | 1 | 14.44 | 79.9 | 109.2 | 114.7 | 0 | 271.3 | 105 | 6.191 | 21.7 | 109.5 | 26.5 | 409.1 | 11.17 | 0.05 | 28.9 | 56.82 | 31.7 | 50.5 | 112.3 | 115 | 1998 | 104.94 | 14.39 | 105.01 | 108.9 | 105 | 6.252 | 21.8 | 28.9 | 114.9 | 2000 | 0.28197 | 0.28427
01/13/2012 | 7:18 | 41:24 | 0:00 | 40:31 | CA | STA | CA1 | 1 | 14.42 | 79.9 | 109 | 114.5 | 0 | 269.2 | 105.01 | 6.219 | 21.7 | 109.4 | 26.7 | 408.8 | 11.17 | 0.051 | 28.8 | 56.82 | 31.6 | 50.5 | 112.3 | 115.1 | 2001 | 105 | 14.39 | 105.01 | 109 | 105 | 6.25 | 21.8 | 28.9 | 115 | 2000 | 0.28265 | 0.28418
01/13/2012 | 7:19 | 41:25 | 0:00 | 40:32 | CA | STA | CA1 | 1 | 14.43 | 79.9 | 108.6 | 114.1 | 0 | 270.3 | 105.01 | 6.184 | 21.7 | 109.5 | 26.8 | 409 | 11.25 | 0.05 | 28.8 | 56.88 | 31.6 | 50.7 | 112.2 | 115.1 | 1999 | 105 | 14.39 | 105 | 108.8 | 105.01 | 6.236 | 21.7 | 28.9 | 115.2 | 2000 | 0.28134 | 0.28357
01/13/2012 | 7:20 | 41:26 | 0:00 | 40:33 | CA | STA | CA1 | 1 | 14.39 | 79.9 | 108.8 | 114.3 | 0 | 270.2 | 105 | 6.185 | 21.9 | 109.5 | 27 | 408.8 | 11.38 | 0.049 | 28.8 | 56.81 | 31.8 | 51 | 112.2 | 115.2 | 2002 | 105.03 | 14.39 | 105.02 | 108.7 | 105.01 | 6.237 | 21.7 | 28.8 | 115.1 | 2000 | 0.28089 | 0.28356
01/13/2012 | 7:21 | 41:27 | 0:00 | 40:34 | CA | STA | CA1 | 1 | 14.4 | 79.9 | 109.2 | 114.7 | 0.01 | 269.3 | 105.02 | 6.227 | 22.1 | 109.4 | 27 | 408.7 | 11.4 | 0.049 | 29 | 56.87 | 31.6 | 50.7 | 112.3 | 115.2 | 2001 | 105.01 | 14.4 | 105.02 | 108.8 | 105 | 6.236 | 21.8 | 28.8 | 115.1 | 1999 | 0.28299 | 0.28366
01/13/2012 | 7:22 | 41:28 | 0:00 | 40:35 | CA | STA | CA1 | 1 | 14.38 | 79.9 | 108.9 | 114.5 | 0.01 | 270.1 | 104.98 | 6.174 | 22 | 109.5 | 27.2 | 408.4 | 11.44 | 0.051 | 28.8 | 56.91 | 31.7 | 50.7 | 112 | 115 | 2000 | 104.97 | 14.39 | 105.01 | 108.9 | 105 | 6.236 | 21.9 | 28.8 | 115.1 | 2000 | 0.28083 | 0.28354
01/13/2012 | 7:23 | 41:29 | 0:00 | 40:36 | CA | STA | CA1 | 1 | 14.35 | 80 | 108.7 | 114.2 | 0 | 270.9 | 105 | 6.207 | 22.2 | 109.5 | 27.2 | 408.8 | 11.42 | 0.05 | 29 | 56.81 | 31.6 | 50.5 | 112 | 115 | 2001 | 105.03 | 14.39 | 105.01 | 108.9 | 105.01 | 6.235 | 21.9 | 28.9 | 115.1 | 2000 | 0.28203 | 0.2835
01/13/2012 | 7:24 | 41:30 | 0:00 | 40:37 | CA | STA | CA1 | 1 | 14.35 | 79.9 | 108.9 | 114.3 | 0 | 272.4 | 104.98 | 6.227 | 22.1 | 109.5 | 27.3 | 408.9 | 11.35 | 0.05 | 29 | 56.8 | 31.6 | 50.7 | 111.8 | 114.8 | 2001 | 104.97 | 14.4 | 105.02 | 108.7 | 105 | 6.256 | 22.2 | 29 | 115 | 1999 | 0.2831 | 0.28457
01/13/2012 | 7:25 | 41:31 | 0:00 | 40:38 | CA | STA | CA1 | 1 | 14.37 | 79.9 | 108.9 | 114.3 | 0 | 270.4 | 105.01 | 6.174 | 21.8 | 109.4 | 27.3 | 408.6 | 11.28 | 0.05 | 28.8 | 56.86 | 31.6 | 50.8 | 111.6 | 114.8 | 1999 | 104.96 | 14.38 | 105 | 108.9 | 105 | 6.254 | 22.1 | 29 | 114.9 | 2000 | 0.281 | 0.28439
01/13/2012 | 7:26 | 41:32 | 0:00 | 40:39 | CA | STA | CA1 | 1 | 14.43 | 80 | 109.2 | 114.6 | 0 | 270.7 | 104.97 | 6.199 | 21.9 | 109.4 | 27.4 | 408.6 | 11.36 | 0.052 | 28.9 | 56.85 | 31.7 | 50.7 | 111.8 | 114.9 | 2000 | 104.94 | 14.38 | 104.99 | 108.9 | 105 | 6.257 | 22 | 28.9 | 114.9 | 2000 | 0.28205 | 0.28455
01/13/2012 | 7:27 | 41:33 | 0:00 | 40:40 | CA | STA | CA1 | 1 | 14.42 | 79.9 | 108.9 | 114.4 | 0 | 270.6 | 104.98 | 6.159 | 21.8 | 109.5 | 27.4 | 408.6 | 11.32 | 0.049 | 28.9 | 56.9 | 31.6 | 50.5 | 111.8 | 114.7 | 2000 | 105.01 | 14.38 | 104.99 | 109 | 105 | 6.245 | 22 | 28.9 | 114.8 | 1999 | 0.28004 | 0.28415
01/13/2012 | 7:28 | 41:34 | 0:00 | 40:41 | CA | STA | CA1 | 1 | 14.35 | 80 | 108.6 | 114.1 | 0 | 270.3 | 104.98 | 6.204 | 21.8 | 109.6 | 27.1 | 408.9 | 11.29 | 0.049 | 28.9 | 56.85 | 31.6 | 50.4 | 111.9 | 115 | 2000 | 104.99 | 14.39 | 104.99 | 108.9 | 105 | 6.245 | 21.9 | 28.9 | 114.8 | 2000 | 0.28214 | 0.28401
01/13/2012 | 7:29 | 41:35 | 0:00 | 40:42 | CA | STA | CA1 | 1 | 14.4 | 79.9 | 108.9 | 114.3 | 0 | 271.3 | 104.96 | 6.205 | 21.7 | 109.5 | 26.8 | 409.1 | 11.32 | 0.05 | 28.9 | 56.79 | 31.6 | 50.3 | 111.8 | 114.8 | 2000 | 104.99 | 14.4 | 105.02 | 108.8 | 105 | 6.255 | 21.7 | 28.9 | 114.8 | 2002 | 0.28219 | 0.28409
01/13/2012 | 7:30 | 41:36 | 0:00 | 40:43 | CA | STA | CA1 | 1 | 14.35 | 79.9 | 109.1 | 114.5 | -0.01 | 271.2 | 105.01 | 6.202 | 21.7 | 109.5 | 26.7 | 409 | 11.35 | 0.049 | 28.8 | 56.85 | 31.6 | 50.5 | 112 | 114.8 | 2001 | 104.99 | 14.41 | 104.99 | 108.9 | 105 | 6.26 | 21.7 | 28.9 | 114.8 | 2001 | 0.28191 | 0.28454
01/13/2012 | 7:31 | 41:37 | 0:00 | 40:44 | CA | STA | CA1 | 1 | 14.34 | 79.8 | 109.2 | 114.7 | 0 | 270.5 | 105.02 | 6.243 | 21.8 | 109.4 | 26.4 | 408.8 | 11.32 | 0.051 | 28.9 | 56.82 | 31.6 | 50.7 | 112.1 | 115 | 2003 | 105.06 | 14.4 | 105 | 109 | 105 | 6.257 | 21.7 | 28.8 | 114.8 | 2001 | 0.2833 | 0.28438
01/13/2012 | 7:32 | 41:38 | 0:00 | 40:45 | CA | STA | CA1 | 1 | 14.4 | 79.8 | 108.8 | 114.3 | 0 | 270.5 | 105 | 6.212 | 21.8 | 109.4 | 26.3 | 408.7 | 11.33 | 0.05 | 29 | 56.79 | 31.6 | 50.6 | 112.2 | 115.1 | 2001 | 104.97 | 14.4 | 105 | 109 | 105 | 6.257 | 21.7 | 28.9 | 114.8 | 2001 | 0.28242 | 0.28438
01/13/2012 | 7:33 | 41:39 | 0:00 | 40:46 | CA | STA | CA1 | 1 | 14.4 | 79.9 | 108.7 | 114.2 | 0 | 270 | 105 | 6.191 | 22 | 109.5 | 26.6 | 408.9 | 11.5 | 0.05 | 28.9 | 56.81 | 31.7 | 50.5 | 112.2 | 115 | 2002 | 104.99 | 14.4 | 105 | 108.9 | 105 | 6.253 | 21.7 | 28.9 | 114.9 | 2000 | 0.28127 | 0.28434
01/13/2012 | 7:34 | 41:40 | 0:00 | 40:47 | CA | STA | CA1 | 1 | 14.42 | 80 | 109 | 114.4 | 0 | 271.1 | 105 | 6.212 | 22 | 109.6 | 26.8 | 408.4 | 11.52 | 0.05 | 28.9 | 56.86 | 31.6 | 50.6 | 112.1 | 114.9 | 1998 | 104.96 | 14.4 | 105.02 | 108.9 | 105 | 6.23 | 22 | 29 | 115 | 2000 | 0.28287 | 0.28324
01/13/2012 | 7:35 | 41:41 | 0:00 | 40:48 | CA | STA | CA1 | 1 | 14.39 | 79.8 | 109.1 | 114.5 | 0 | 270.4 | 104.98 | 6.207 | 22.1 | 109.5 | 27 | 408.7 | 11.46 | 0.05 | 28.9 | 56.93 | 31.7 | 50.5 | 112.2 | 115 | 1997 | 104.99 | 14.38 | 105.01 | 109 | 104.99 | 6.234 | 22 | 28.9 | 115 | 2000 | 0.2827 | 0.28345
01/13/2012 | 7:36 | 41:42 | 0:00 | 40:49 | CA | STA | CA1 | 1 | 14.37 | 79.9 | 109.2 | 114.7 | 0 | 269.5 | 105 | 6.204 | 22.1 | 109.4 | 27.1 | 409.1 | 11.32 | 0.049 | 28.9 | 56.82 | 31.6 | 50.3 | 112.2 | 115 | 2002 | 105 | 14.39 | 105 | 109 | 104.99 | 6.236 | 22 | 28.9 | 115 | 2000 | 0.28183 | 0.28357
01/13/2012 | 7:37 | 41:43 | 0:00 | 40:50 | CA | STA | CA1 | 1 | 14.39 | 79.9 | 108.9 | 114.4 | 0 | 269.8 | 104.98 | 6.219 | 22 | 109.4 | 27.2 | 408.8 | 11.21 | 0.049 | 28.8 | 56.89 | 31.7 | 50.5 | 112.2 | 115 | 1997 | 105.03 | 14.39 | 105 | 109.1 | 104.99 | 6.233 | 22.1 | 28.9 | 115 | 1999 | 0.28314 | 0.28357
01/13/2012 | 7:38 | 41:44 | 0:00 | 40:51 | CA | STA | CA1 | 1 | 14.4 | 80 | 108.5 | 114.1 | 0 | 269.9 | 104.98 | 6.183 | 22.1 | 109.5 | 27.2 | 408.6 | 11.16 | 0.05 | 29 | 56.8 | 31.7 | 50.3 | 112.2 | 115.1 | 1998 | 104.93 | 14.39 | 105 | 109 | 104.99 | 6.239 | 22.1 | 28.9 | 115 | 2000 | 0.28163 | 0.28371
01/13/2012 | 7:39 | 41:45 | 0:00 | 40:52 | CA | STA | CA1 | 1 | 14.39 | 79.9 | 108.7 | 114.2 | 0.01 | 271.1 | 104.98 | 6.2 | 22 | 109.5 | 27.3 | 408.6 | 11.26 | 0.051 | 29 | 56.88 | 31.8 | 50.4 | 112.2 | 115 | 1998 | 105.01 | 14.39 | 105.01 | 108.7 | 105.02 | 6.251 | 22.1 | 28.9 | 115 | 2000 | 0.28219 | 0.28422
01/13/2012 | 7:40 | 41:46 | 0:00 | 40:53 | CA | STA | CA1 | 1 | 14.38 | 79.8 | 108.9 | 114.3 | 0 | 269.9 | 104.95 | 6.171 | 21.9 | 109.5 | 27.3 | 408.9 | 11.41 | 0.049 | 28.8 | 56.84 | 31.8 | 50.3 | 112.1 | 114.9 | 1998 | 104.96 | 14.38 | 105 | 108.8 | 105.01 | 6.251 | 22 | 28.9 | 115 | 2000 | 0.281 | 0.28425
01/13/2012 | 7:41 | 41:47 | 0:00 | 40:54 | CA | STA | CA1 | 1 | 14.39 | 79.8 | 109.1 | 114.5 | -0.01 | 270.3 | 105 | 6.236 | 21.8 | 109.3 | 27.3 | 408.9 | 11.47 | 0.05 | 28.8 | 56.87 | 31.8 | 50.5 | 112 | 114.8 | 2000 | 105.01 | 14.39 | 105 | 108.9 | 104.99 | 6.247 | 21.9 | 28.8 | 114.9 | 2000 | 0.28354 | 0.28407
01/13/2012 | 7:42 | 41:48 | 0:00 | 40:55 | CA | STA | CA1 | 1 | 14.39 | 79.8 | 109.2 | 114.6 | -0.01 | 269.8 | 105 | 6.22 | 21.8 | 109.4 | 27 | 408.7 | 11.41 | 0.049 | 28.8 | 56.84 | 31.9 | 50.6 | 112 | 114.9 | 2001 | 105 | 14.39 | 105 | 108.9 | 105 | 6.246 | 21.9 | 28.9 | 114.9 | 1999 | 0.2827 | 0.28417
01/13/2012 | 7:43 | 41:49 | 0:00 | 40:56 | CA | STA | CA1 | 1 | 14.41 | 79.9 | 108.9 | 114.4 | 0 | 270.5 | 105 | 6.18 | 21.8 | 109.5 | 26.7 | 409.2 | 11.31 | 0.049 | 28.8 | 56.86 | 31.9 | 50.6 | 111.4 | 114.6 | 1998 | 104.93 | 14.39 | 105 | 109 | 105 | 6.244 | 21.9 | 28.8 | 114.9 | 2000 | 0.28149 | 0.28393
01/13/2012 | 7:44 | 41:50 | 0:00 | 40:57 | CA | STA | CA1 | 1 | 14.39 | 79.8 | 108.8 | 114.2 | 0 | 271 | 105.01 | 6.184 | 21.8 | 109.5 | 26.5 | 408.9 | 11.23 | 0.05 | 29 | 56.85 | 31.8 | 50.5 | 111.7 | 114.7 | 2000 | 104.96 | 14.4 | 104.98 | 108.8 | 105.01 | 6.265 | 21.7 | 28.8 | 114.6 | 1999 | 0.28131 | 0.28508
01/13/2012 | 7:45 | 41:51 | 0:00 | 40:58 | CA | STA | CA1 | 1 | 14.38 | 79.9 | 108.7 | 114.1 | 0 | 270.8 | 105 | 6.179 | 21.8 | 109.4 | 26.3 | 408.9 | 11.18 | 0.049 | 28.9 | 56.84 | 32 | 50.3 | 111.9 | 114.7 | 2001 | 105.01 | 14.39 | 105 | 108.7 | 105.01 | 6.256 | 21.8 | 28.9 | 114.6 | 1999 | 0.28081 | 0.28462
01/13/2012 | 7:46 | 41:52 | 0:00 | 40:59 | CA | STA | CA1 | 1 | 14.39 | 79.9 | 108.8 | 114.2 | 0 | 270.7 | 104.98 | 6.191 | 21.8 | 109.3 | 26.6 | 408.8 | 11.42 | 0.05 | 28.8 | 56.84 | 32.1 | 50.2 | 112 | 114.8 | 2000 | 105.03 | 14.38 | 105 | 108.7 | 105.01 | 6.256 | 21.8 | 28.9 | 114.7 | 2000 | 0.28144 | 0.28448
01/13/2012 | 7:47 | 41:53 | 0:00 | 41:00 | CA | STA | CA1 | 1 | 14.37 | 79.9 | 109 | 114.3 | 0 | 269.3 | 104.98 | 6.222 | 21.8 | 109.6 | 26.9 | 408.7 | 11.55 | 0.05 | 28.9 | 56.79 | 32.1 | 50.3 | 112.3 | 115.1 | 2000 | 105.01 | 14.38 | 105.01 | 108.8 | 105.01 | 6.252 | 21.8 | 28.9 | 114.8 | 2000 | 0.28291 | 0.28427
01/13/2012 | 7:48 | 41:54 | 0:00 | 41:01 | CA | STA | CA1 | 1 | 14.39 | 79.8 | 109.1 | 114.6 | 0.01 | 270.3 | 104.97 | 6.204 | 21.9 | 109.3 | 27.1 | 409 | 11.51 | 0.05 | 29 | 56.88 | 32.1 | 50.1 | 112.5 | 115.2 | 2000 | 104.99 | 14.38 | 105 | 108.8 | 105.01 | 6.252 | 21.8 | 28.9 | 114.8 | 2000 | 0.28214 | 0.2843
01/13/2012 | 7:53 | 41:59 | 0:00 | 41:06 | CA | DAQ | CA1 | 1 | 14.42 | 79.9 | 109.1 | 114.5 | 0 | 270.7 | 105.01 | 6.159 | 22.1 | 109.6 | 27.1 | 408.6 | 11.44 | 0.049 | 29 | 56.91 | 32.2 | 50.6 | 111.6 | 114.7 | 1997 | 105.01 | 14.39 | 105 | 108.9 | 105 | 6.24 | 22 | 28.9 | 115 | 2000 | 0.28046 | 0.28375
01/13/2012 | 7:58 | 42:04 | 0:00 | 41:11 | CA | DAQ | CA1 | 1 | 14.37 | 79.9 | 109.1 | 114.5 | 0.01 | 270 | 105 | 6.186 | 21.7 | 109.3 | 26.5 | 408.6 | 11.26 | 0.049 | 28.9 | 56.81 | 32 | 50.2 | 112.1 | 114.8 | 2000 | 105.03 | 14.39 | 105 | 108.9 | 105 | 6.247 | 21.9 | 28.9 | 114.7 | 2000 | 0.28121 | 0.28407
01/13/2012 | 8:03 | 42:09 | 0:00 | 41:16 | CA | DAQ | CA1 | 1 | 14.35 | 79.8 | 108.9 | 114.3 | 0 | 270.2 | 104.97 | 6.207 | 22.1 | 109.5 | 27.1 | 408.7 | 11.24 | 0.049 | 29 | 56.77 | 31.9 | 50.1 | 112 | 115 | 2001 | 105 | 14.39 | 105 | 108.9 | 104.99 | 6.239 | 21.8 | 28.9 | 115.1 | 2000 | 0.28211 | 0.28371
01/13/2012 | 8:08 | 42:14 | 0:00 | 41:21 | CA | DAQ | CA1 | 1 | 14.38 | 79.9 | 108.8 | 114.3 | 0.01 | 271 | 104.97 | 6.215 | 21.9 | 109.6 | 27 | 409.1 | 11.37 | 0.051 | 29 | 56.81 | 31.7 | 50.3 | 111.5 | 114.8 | 2001 | 104.97 | 14.39 | 105 | 109 | 105 | 6.242 | 22 | 29 | 114.9 | 2000 | 0.28255 | 0.28384
01/13/2012 | 8:13 | 42:19 | 0:00 | 41:26 | CA | DAQ | CA1 | 1 | 14.37 | 79.9 | 109.1 | 114.6 | 0 | 270.8 | 105.03 | 6.179 | 21.8 | 109.6 | 26.6 | 409.1 | 11.5 | 0.05 | 29 | 56.9 | 31.5 | 50.6 | 112 | 115 | 2001 | 105.01 | 14.39 | 105 | 108.8 | 104.99 | 6.245 | 21.8 | 28.9 | 114.8 | 2000 | 0.28081 | 0.28398
01/13/2012 | 8:18 | 42:24 | 0:00 | 41:31 | CA | DAQ | CA1 | 1 | 14.38 | 79.9 | 108.9 | 114.3 | 0 | 270.3 | 104.98 | 6.205 | 22 | 109.3 | 26.8 | 408.5 | 11.36 | 0.049 | 28.8 | 56.8 | 31.1 | 50.5 | 111.6 | 114.9 | 2002 | 104.97 | 14.39 | 105 | 108.9 | 105 | 6.236 | 21.9 | 28.9 | 115 | 2000 | 0.28196 | 0.28357
01/13/2012 | 8:19 | 42:25 | 0:00 | 41:32 | CA | STA | CA1 | 2 | 14.42 | 79.7 | 68.7 | 79.1 | -0.04 | 366.4 | 105.04 | 6.291 | 22.1 | 109.4 | 26.9 | 408.3 | 11.35 | 0.05 | 29 | 56.31 | 31.1 | 50.3 | 66.3 | 91.2 | 2000 | 105.06 | 14.43 | 105 | 83.3 | 105.02 | 6.282 | 22.1 | 28.9 | 99.3 | 1998 | 0.28591 | 0.28595
01/13/2012 | 8:20 | 42:26 | 0:00 | 41:33 | CA | STA | CA1 | 2 | 14.38 | 79.9 | 63.6 | 71.1 | -0.01 | 456.2 | 105.02 | 6.379 | 21.9 | 109.4 | 27 | 408.5 | 11.32 | 0.05 | 28.7 | 56.43 | 31.1 | 50.3 | 57.7 | 78.9 | 1995 | 105.01 | 14.41 | 105 | 74.1 | 105.03 | 6.342 | 22.1 | 28.9 | 91.7 | 1999 | 0.29077 | 0.28853
01/13/2012 | 8:21 | 42:27 | 0:00 | 41:34 | CA | STA | CA1 | 2 | 14.42 | 79.8 | 63.5 | 69.8 | 0.01 | 492.4 | 105.03 | 6.444 | 21.8 | 109.3 | 27 | 408.4 | 11.41 | 0.049 | 28.8 | 56.71 | 31.1 | 50.2 | 53.7 | 70.1 | 2000 | 105.01 | 14.4 | 104.99 | 70.6 | 105.03 | 6.379 | 22 | 28.9 | 85.7 | 1999 | 0.293 | 0.29024
01/13/2012 | 8:22 | 42:28 | 0:00 | 41:35 | CA | STA | CA1 | 2 | 14.4 | 79.8 | 64 | 69.8 | 0.01 | 505.8 | 105.03 | 6.478 | 21.8 | 109.4 | 27.1 | 408.5 | 11.4 | 0.051 | 28.7 | 56.71 | 31.1 | 50.3 | 51.2 | 65 | 2003 | 104.97 | 14.39 | 104.99 | 68.9 | 105.02 | 6.409 | 22 | 28.9 | 81.1 | 1999 | 0.29422 | 0.29161
01/13/2012 | 8:23 | 42:29 | 0:00 | 41:36 | CA | STA | CA1 | 2 | 14.44 | 79.9 | 64.2 | 69.8 | 0 | 510.3 | 104.98 | 6.473 | 21.6 | 109.3 | 27.1 | 408.5 | 11.36 | 0.05 | 28.6 | 56.76 | 31.1 | 50.4 | 53.5 | 64.5 | 1999 | 104.97 | 14.39 | 105 | 67.9 | 105.02 | 6.433 | 21.9 | 28.8 | 77.7 | 1999 | 0.29458 | 0.29267
01/13/2012 | 8:24 | 42:30 | 0:00 | 41:37 | CA | STA | CA1 | 2 | 14.38 | 79.9 | 64.7 | 70.2 | 0 | 513.6 | 105.01 | 6.458 | 21.6 | 109.4 | 27 | 408.5 | 11.36 | 0.05 | 28.7 | 56.76 | 31 | 50.5 | 54.9 | 64.2 | 1999 | 105.01 | 14.4 | 105.06 | 64.6 | 105 | 6.532 | 21.7 | 28.7 | 64 | 2000 | 0.29378 | 0.29686
01/13/2012 | 8:25 | 42:31 | 0:00 | 41:38 | CA | STA | CA1 | 2 | 14.42 | 79.9 | 64.8 | 70.3 | 0 | 514.5 | 105.01 | 6.491 | 21.7 | 109.6 | 27.1 | 408.7 | 11.37 | 0.051 | 28.8 | 56.76 | 31 | 50.7 | 55.8 | 64.2 | 1997 | 105.01 | 14.39 | 105.03 | 64.7 | 105 | 6.523 | 21.7 | 28.7 | 64 | 1998 | 0.29558 | 0.29683
01/13/2012 | 8:26 | 42:32 | 0:00 | 41:39 | CA | STA | CA1 | 2 | 14.4 | 80 | 64.9 | 70.3 | 0 | 515.4 | 104.98 | 6.482 | 21.8 | 109.5 | 27.1 | 408.8 | 11.55 | 0.05 | 28.9 | 56.69 | 31 | 50.8 | 56.3 | 64.5 | 2003 | 105.01 | 14.39 | 105.02 | 64.7 | 105 | 6.523 | 21.7 | 28.8 | 64.1 | 1999 | 0.29429 | 0.29671
01/13/2012 | 8:27 | 42:33 | 0:00 | 41:40 | CA | STA | CA1 | 2 | 14.36 | 79.9 | 64.8 | 70.3 | 0 | 515.5 | 104.97 | 6.474 | 21.9 | 109.4 | 27.2 | 408.5 | 11.52 | 0.05 | 28.9 | 56.6 | 31 | 50.7 | 56.7 | 64.6 | 2004 | 105.03 | 14.38 | 105 | 64.8 | 105 | 6.52 | 21.7 | 28.8 | 64.2 | 1999 | 0.29372 | 0.29663
01/13/2012 | 8:28 | 42:34 | 0:00 | 41:41 | CA | STA | CA1 | 2 | 14.39 | 79.9 | 64.8 | 70.2 | 0 | 514.9 | 104.95 | 6.482 | 22 | 109.4 | 27.1 | 408.4 | 11.39 | 0.05 | 28.9 | 56.67 | 30.8 | 50.5 | 57 | 64.8 | 2000 | 105.06 | 14.38 | 104.99 | 64.8 | 105 | 6.52 | 21.8 | 28.8 | 64.3 | 1999 | 0.29459 | 0.29666
01/13/2012 | 8:29 | 42:35 | 0:00 | 41:42 | CA | STA | CA1 | 2 | 14.41 | 79.9 | 64.8 | 70.2 | 0 | 515.4 | 105.03 | 6.46 | 22.1 | 109.3 | 27.2 | 408.6 | 11.35 | 0.05 | 28.9 | 56.55 | 30.8 | 50.5 | 57 | 64.9 | 2002 | 104.97 | 14.39 | 104.98 | 64.8 | 104.99 | 6.515 | 22.1 | 29 | 64.9 | 1998 | 0.29355 | 0.29661
01/13/2012 | 8:30 | 42:36 | 0:00 | 41:43 | CA | STA | CA1 | 2 | 14.39 | 79.9 | 64.9 | 70.3 | 0 | 515.2 | 105.03 | 6.47 | 22.2 | 109.4 | 27.2 | 408.4 | 11.39 | 0.051 | 29 | 56.56 | 30.8 | 50.6 | 57.1 | 65 | 2002 | 105.03 | 14.38 | 105 | 64.8 | 105.01 | 6.514 | 22.1 | 29 | 64.9 | 1998 | 0.29383 | 0.29651
01/13/2012 | 8:31 | 42:37 | 0:00 | 41:44 | CA | STA | CA1 | 2 | 14.42 | 79.9 | 65 | 70.3 | 0.01 | 514.8 | 105 | 6.484 | 22.1 | 109.3 | 27.1 | 408.4 | 11.5 | 0.049 | 29 | 56.55 | 30.7 | 50.6 | 57.2 | 65 | 2001 | 104.99 | 14.39 | 105 | 64.8 | 105.01 | 6.515 | 22.1 | 29 | 64.9 | 1998 | 0.29473 | 0.29655
01/13/2012 | 8:32 | 42:38 | 0:00 | 41:45 | CA | STA | CA1 | 2 | 14.45 | 79.8 | 64.8 | 70.2 | 0 | 514.7 | 105 | 6.469 | 21.9 | 109.3 | 27.1 | 408.8 | 11.48 | 0.049 | 28.8 | 56.56 | 30.7 | 50.3 | 57.1 | 64.9 | 1998 | 105.01 | 14.4 | 105 | 64.8 | 105.01 | 6.518 | 22.1 | 28.9 | 64.9 | 1999 | 0.29443 | 0.29654
01/13/2012 | 8:33 | 42:39 | 0:00 | 41:46 | CA | STA | CA1 | 2 | 14.4 | 79.9 | 64.8 | 70.2 | 0 | 515.1 | 104.98 | 6.474 | 21.8 | 109.5 | 26.9 | 408.3 | 11.39 | 0.05 | 28.8 | 56.53 | 30.7 | 50.4 | 57.1 | 64.9 | 1998 | 104.94 | 14.4 | 105 | 64.8 | 105 | 6.521 | 22 | 28.9 | 64.9 | 1999 | 0.29485 | 0.29668
01/13/2012 | 8:34 | 42:40 | 0:00 | 41:47 | CA | STA | CA1 | 2 | 14.4 | 79.9 | 65 | 70.5 | 0 | 514.7 | 105.02 | 6.476 | 21.8 | 109.5 | 26.7 | 408.7 | 11.34 | 0.05 | 29 | 56.56 | 30.6 | 50.5 | 57.2 | 65 | 1998 | 104.97 | 14.41 | 104.98 | 65 | 105.03 | 6.521 | 21.9 | 29 | 64.9 | 1999 | 0.29486 | 0.29673
01/13/2012 | 8:35 | 42:41 | 0:00 | 41:48 | CA | STA | CA1 | 2 | 14.39 | 80 | 64.9 | 70.3 | 0 | 514.5 | 104.98 | 6.488 | 21.7 | 109.5 | 26.4 | 408.7 | 11.38 | 0.051 | 28.8 | 56.51 | 30.5 | 50.3 | 57.1 | 65 | 2000 | 104.97 | 14.42 | 104.97 | 65 | 105.01 | 6.516 | 21.8 | 28.9 | 64.9 | 1998 | 0.29511 | 0.29668
01/13/2012 | 8:36 | 42:42 | 0:00 | 41:49 | CA | STA | CA1 | 2 | 14.38 | 79.9 | 65 | 70.4 | 0 | 514.4 | 105.01 | 6.484 | 21.7 | 109.5 | 26.3 | 408.9 | 11.43 | 0.051 | 28.9 | 56.49 | 30.5 | 50.3 | 57.1 | 64.9 | 2001 | 105.01 | 14.41 | 104.99 | 65 | 105 | 6.516 | 21.8 | 28.9 | 64.9 | 1999 | 0.29467 | 0.29648
01/13/2012 | 8:37 | 42:43 | 0:00 | 41:50 | CA | STA | CA1 | 2 | 14.41 | 79.9 | 65 | 70.5 | 0 | 514.4 | 104.98 | 6.496 | 21.7 | 109.3 | 26.6 | 408.8 | 11.49 | 0.05 | 29 | 56.53 | 30.5 | 50.6 | 57.3 | 65.1 | 2000 | 105 | 14.4 | 105 | 65 | 105 | 6.516 | 21.8 | 28.9 | 64.9 | 1999 | 0.29539 | 0.29645
01/13/2012 | 8:38 | 42:44 | 0:00 | 41:51 | CA | STA | CA1 | 2 | 14.39 | 79.8 | 65 | 70.5 | 0 | 514 | 104.98 | 6.486 | 21.8 | 109.5 | 26.5 | 408.9 | 11.64 | 0.051 | 29 | 56.51 | 30.3 | 50.4 | 57.2 | 65.1 | 2000 | 104.99 | 14.4 | 105.01 | 65 | 105 | 6.519 | 21.8 | 28.9 | 65 | 1999 | 0.29497 | 0.29656
01/13/2012 | 8:39 | 42:45 | 0:00 | 41:52 | CA | STA | CA1 | 2 | 14.37 | 79.9 | 65 | 70.4 | 0 | 513.9 | 104.97 | 6.464 | 21.9 | 109.4 | 26.6 | 408.8 | 11.58 | 0.049 | 29 | 56.44 | 30.3 | 50.4 | 57.2 | 65 | 2002 | 105.04 | 14.4 | 105.02 | 64.9 | 105.01 | 6.533 | 21.8 | 28.9 | 65 | 2000 | 0.29353 | 0.29702
01/13/2012 | 8:40 | 42:46 | 0:00 | 41:53 | CA | STA | CA1 | 2 | 14.37 | 79.9 | 64.8 | 70.3 | 0 | 513.4 | 104.98 | 6.457 | 21.8 | 109.5 | 26.6 | 408.5 | 11.5 | 0.051 | 28.8 | 56.47 | 30.4 | 50.5 | 57 | 64.8 | 2000 | 105.03 | 14.4 | 105.02 | 64.9 | 105 | 6.519 | 21.8 | 28.9 | 64.9 | 2000 | 0.29353 | 0.29638
01/13/2012 | 8:41 | 42:47 | 0:00 | 41:54 | CA | STA | CA1 | 2 | 14.37 | 80 | 64.8 | 70.3 | 0 | 513.5 | 105.01 | 6.488 | 22 | 109.4 | 26.7 | 408.6 | 11.4 | 0.051 | 28.8 | 56.43 | 30.4 | 50.5 | 57.1 | 64.9 | 1999 | 104.97 | 14.38 | 105.02 | 64.8 | 104.99 | 6.525 | 21.8 | 28.8 | 64.9 | 2001 | 0.29526 | 0.29651
01/13/2012 | 8:42 | 42:48 | 0:00 | 41:55 | CA | STA | CA1 | 2 | 14.42 | 79.9 | 64.8 | 70.3 | 0 | 514 | 105.01 | 6.502 | 22.1 | 109.2 | 26.7 | 408.6 | 11.39 | 0.049 | 28.9 | 56.49 | 30.3 | 50.3 | 57.1 | 64.9 | 1998 | 105 | 14.38 | 105.02 | 64.8 | 105 | 6.524 | 21.9 | 28.8 | 64.9 | 2000 | 0.29596 | 0.29661
01/13/2012 | 8:43 | 42:49 | 0:00 | 41:56 | CA | STA | CA1 | 2 | 14.37 | 79.9 | 64.7 | 70.2 | 0 | 513.6 | 104.96 | 6.454 | 21.9 | 109.4 | 26.8 | 408.6 | 11.38 | 0.051 | 28.8 | 56.48 | 30.3 | 50.4 | 57 | 64.7 | 2002 | 105.03 | 14.39 | 105.02 | 64.8 | 105 | 6.522 | 21.9 | 28.8 | 64.9 | 2000 | 0.2931 | 0.29652
01/13/2012 | 8:44 | 42:50 | 0:00 | 41:57 | CA | STA | CA1 | 2 | 14.43 | 79.8 | 64.9 | 70.3 | 0 | 514.2 | 105.01 | 6.479 | 22 | 109.5 | 26.8 | 408.9 | 11.36 | 0.05 | 28.8 | 56.47 | 30.3 | 50.5 | 57.2 | 64.9 | 1999 | 104.94 | 14.42 | 104.99 | 64.8 | 104.96 | 6.533 | 22 | 28.8 | 64.9 | 1998 | 0.29493 | 0.2974
01/13/2012 | 8:45 | 42:51 | 0:00 | 41:58 | CA | STA | CA1 | 2 | 14.37 | 79.9 | 65 | 70.5 | 0 | 513.9 | 105 | 6.488 | 22.1 | 109.5 | 26.8 | 408.6 | 11.3 | 0.049 | 28.9 | 56.41 | 30.3 | 50.6 | 57.3 | 65.1 | 1999 | 105 | 14.4 | 104.99 | 64.9 | 104.98 | 6.537 | 22.1 | 28.9 | 64.9 | 1999 | 0.29518 | 0.29743
01/13/2012 | 8:46 | 42:52 | 0:00 | 41:59 | CA | STA | CA1 | 2 | 14.39 | 79.8 | 65 | 70.5 | 0 | 513.1 | 104.97 | 6.489 | 22 | 109.4 | 26.8 | 408.6 | 11.34 | 0.05 | 29 | 56.43 | 30.2 | 50.2 | 57.3 | 65 | 2000 | 104.96 | 14.39 | 104.99 | 64.9 | 104.99 | 6.533 | 22 | 28.9 | 65 | 1999 | 0.29519 | 0.29725
01/13/2012 | 8:47 | 42:53 | 0:00 | 42:00 | CA | STA | CA1 | 2 | 14.39 | 79.9 | 65 | 70.5 | 0 | 513.1 | 105.03 | 6.506 | 22 | 109.5 | 26.8 | 408.8 | 11.56 | 0.05 | 29 | 56.46 | 30.2 | 50.2 | 57.3 | 65 | 1999 | 104.97 | 14.39 | 104.99 | 64.9 | 105 | 6.524 | 22 | 28.9 | 65 | 2000 | 0.29608 | 0.29669
01/13/2012 | 8:48 | 42:54 | 0:00 | 42:01 | CA | STA | CA1 | 2 | 14.37 | 80 | 65 | 70.4 | 0 | 512.8 | 105.01 | 6.464 | 21.8 | 109.5 | 26.8 | 408.5 | 11.6 | 0.05 | 29 | 56.42 | 30.1 | 49.9 | 57.2 | 65 | 2002 | 105.03 | 14.4 | 105 | 64.9 | 104.99 | 6.52 | 22 | 28.9 | 65 | 2000 | 0.29356 | 0.29648
01/13/2012 | 8:49 | 42:55 | 0:00 | 42:02 | CA | STA | CA1 | 2 | 14.4 | 79.9 | 64.9 | 70.4 | 0 | 512.7 | 105.01 | 6.503 | 21.8 | 109.5 | 26.8 | 408.8 | 11.53 | 0.05 | 29 | 56.48 | 30 | 49.7 | 57.2 | 64.9 | 1997 | 104.96 | 14.4 | 104.97 | 65 | 104.99 | 6.525 | 21.9 | 29.1 | 65 | 2000 | 0.29627 | 0.2968
01/13/2012 | 8:50 | 42:56 | 0:00 | 42:03 | CA | STA | CA1 | 2 | 14.37 | 79.9 | 64.8 | 70.3 | 0 | 513.2 | 104.98 | 6.481 | 21.7 | 109.5 | 26.8 | 408.6 | 11.48 | 0.049 | 29 | 56.38 | 30 | 49.8 | 57.1 | 65.1 | 2004 | 105.01 | 14.4 | 105.01 | 64.9 | 105 | 6.519 | 21.8 | 29 | 65 | 1999 | 0.29409 | 0.29656
01/13/2012 | 8:51 | 42:57 | 0:00 | 42:04 | CA | STA | CA1 | 2 | 14.4 | 79.9 | 64.9 | 70.4 | 0 | 513.2 | 105 | 6.487 | 21.8 | 109.6 | 26.8 | 408.6 | 11.38 | 0.05 | 29 | 56.46 | 30 | 50 | 57.2 | 65 | 1998 | 104.94 | 14.4 | 104.99 | 64.9 | 105 | 6.512 | 21.8 | 29 | 65 | 1999 | 0.29545 | 0.2963
01/13/2012 | 8:52 | 42:58 | 0:00 | 42:05 | CA | STA | CA1 | 2 | 14.4 | 79.9 | 64.8 | 70.3 | 0 | 513.2 | 104.96 | 6.477 | 21.7 | 109.4 | 27 | 408.6 | 11.31 | 0.049 | 28.8 | 56.38 | 30 | 49.9 | 57.1 | 64.8 | 2002 | 105.01 | 14.4 | 105 | 64.9 | 104.99 | 6.512 | 21.8 | 29 | 65 | 1999 | 0.29421 | 0.29627
01/13/2012 | 8:53 | 42:59 | 0:00 | 42:06 | CA | STA | CA1 | 2 | 14.39 | 79.9 | 64.9 | 70.3 | 0 | 513.1 | 105.03 | 6.479 | 21.8 | 109.5 | 27.1 | 408.6 | 11.37 | 0.049 | 28.8 | 56.39 | 30 | 49.8 | 57 | 65.1 | 2002 | 104.97 | 14.39 | 105 | 64.9 | 104.99 | 6.511 | 21.8 | 29 | 65 | 1999 | 0.29441 | 0.29622
01/13/2012 | 8:54 | 43:00 | 0:00 | 42:07 | CA | STA | CA1 | 2 | 14.42 | 79.9 | 65 | 70.5 | 0 | 513.1 | 105.01 | 6.48 | 21.8 | 109.5 | 27.1 | 408.5 | 11.45 | 0.05 | 28.8 | 56.47 | 29.9 | 50 | 57.1 | 64.8 | 1998 | 105.06 | 14.41 | 105.02 | 65 | 105.01 | 6.503 | 21.9 | 28.9 | 64.9 | 2000 | 0.29479 | 0.29565
01/13/2012 | 8:55 | 43:01 | 0:00 | 42:08 | CA | STA | CA1 | 2 | 14.4 | 79.9 | 65 | 70.5 | 0 | 514.1 | 104.96 | 6.471 | 22 | 109.5 | 27.1 | 408.4 | 11.43 | 0.05 | 29 | 56.44 | 29.9 | 50 | 57.1 | 65.1 | 1996 | 104.96 | 14.4 | 105.01 | 65 | 105 | 6.5 | 21.9 | 28.9 | 64.9 | 1999 | 0.29496 | 0.29569
01/13/2012 | 8:56 | 43:02 | 0:00 | 42:09 | CA | STA | CA1 | 2 | 14.4 | 79.8 | 65 | 70.5 | 0 | 513.2 | 104.97 | 6.481 | 22.1 | 109.5 | 27.1 | 408.6 | 11.37 | 0.049 | 29 | 56.39 | 29.8 | 49.8 | 57.1 | 64.8 | 2001 | 105.01 | 14.41 | 105.01 | 65 | 105.01 | 6.506 | 22 | 28.9 | 64.9 | 1999 | 0.29453 | 0.29597
01/13/2012 | 8:57 | 43:03 | 0:00 | 42:10 | CA | STA | CA1 | 2 | 14.42 | 80 | 64.8 | 70.3 | 0 | 512 | 104.97 | 6.467 | 22.1 | 109.7 | 27.1 | 408.2 | 11.47 | 0.051 | 28.8 | 56.43 | 29.7 | 49.8 | 57 | 64.9 | 2000 | 105 | 14.41 | 105 | 64.9 | 105 | 6.507 | 22 | 28.9 | 64.9 | 1998 | 0.29407 | 0.29619
01/13/2012 | 8:58 | 43:04 | 0:00 | 42:11 | CA | STA | CA1 | 2 | 14.39 | 79.9 | 64.8 | 70.3 | 0 | 512.7 | 105.04 | 6.464 | 22.1 | 109.5 | 27.2 | 408.5 | 11.48 | 0.051 | 28.9 | 56.41 | 29.7 | 49.7 | 57.2 | 64.8 | 2000 | 104.99 | 14.4 | 105.01 | 64.9 | 105.01 | 6.51 | 22 | 28.9 | 64.9 | 1999 | 0.29396 | 0.29615
01/13/2012 | 8:59 | 43:05 | 0:00 | 42:12 | CA | STA | CA1 | 2 | 14.38 | 80 | 64.8 | 70.3 | 0 | 512.3 | 104.95 | 6.48 | 22.1 | 109.6 | 27.3 | 408.4 | 11.45 | 0.05 | 28.8 | 56.49 | 29.7 | 49.8 | 57.2 | 64.9 | 1999 | 105.01 | 14.43 | 104.97 | 64.8 | 105.03 | 6.503 | 22.1 | 28.9 | 64.9 | 2001 | 0.29478 | 0.29565
01/13/2012 | 9:00 | 43:06 | 0:00 | 42:13 | CA | STA | CA1 | 2 | 14.39 | 80 | 64.9 | 70.3 | 0 | 513 | 104.97 | 6.489 | 22 | 109.4 | 27.2 | 408.6 | 11.46 | 0.05 | 28.8 | 56.39 | 29.6 | 49.8 | 57.2 | 64.9 | 2002 | 105 | 14.4 | 104.97 | 64.8 | 105.01 | 6.509 | 22.1 | 28.9 | 64.9 | 2000 | 0.29478 | 0.29607
01/13/2012 | 9:01 | 43:07 | 0:00 | 42:14 | CA | STA | CA1 | 2 | 14.39 | 79.9 | 65 | 70.5 | 0 | 512.6 | 104.98 | 6.463 | 22.1 | 109.4 | 27.1 | 408.8 | 11.48 | 0.05 | 29 | 56.43 | 29.7 | 50.2 | 57.2 | 65 | 2000 | 105 | 14.4 | 104.98 | 64.9 | 105.01 | 6.511 | 22.1 | 28.9 | 64.9 | 2000 | 0.29389 | 0.29613
01/13/2012 | 9:02 | 43:08 | 0:00 | 42:15 | CA | STA | CA1 | 2 | 14.4 | 79.9 | 65.1 | 70.5 | 0 | 511.9 | 105 | 6.465 | 22 | 109.4 | 26.8 | 408.8 | 11.61 | 0.05 | 29 | 56.43 | 29.7 | 50.1 | 57.2 | 65 | 1998 | 104.94 | 14.4 | 104.98 | 64.9 | 105.01 | 6.516 | 22.1 | 28.9 | 64.9 | 2000 | 0.29444 | 0.29636
01/13/2012 | 9:03 | 43:09 | 0:00 | 42:16 | CA | STA | CA1 | 2 | 14.4 | 79.8 | 65 | 70.4 | 0 | 512.6 | 104.98 | 6.46 | 21.8 | 109.4 | 26.4 | 409 | 11.59 | 0.05 | 28.9 | 56.43 | 29.6 | 50 | 57.1 | 64.8 | 2002 | 105 | 14.39 | 104.98 | 64.9 | 105.01 | 6.519 | 22 | 28.9 | 64.9 | 2001 | 0.29346 | 0.29635
01/13/2012 | 9:04 | 43:10 | 0:00 | 42:17 | CA | STA | CA1 | 2 | 14.37 | 80 | 64.8 | 70.3 | 0 | 512.6 | 104.97 | 6.463 | 21.7 | 109.5 | 26.4 | 408.7 | 11.5 | 0.051 | 28.8 | 56.37 | 29.6 | 50 | 57.1 | 64.9 | 2003 | 104.99 | 14.4 | 105.02 | 64.9 | 104.97 | 6.491 | 21.7 | 28.8 | 64.8 | 2002 | 0.29348 | 0.29481
01/13/2012 | 9:05 | 43:11 | 0:00 | 42:18 | CA | STA | CA1 | 2 | 14.43 | 80 | 64.8 | 70.3 | -0.01 | 512.3 | 104.98 | 6.496 | 21.7 | 109.4 | 26.6 | 408.3 | 11.42 | 0.05 | 28.9 | 56.39 | 29.7 | 50.1 | 57.2 | 64.8 | 1999 | 104.99 | 14.39 | 105.02 | 64.8 | 104.99 | 6.504 | 21.7 | 28.9 | 64.9 | 2001 | 0.29557 | 0.29555
01/13/2012 | 9:06 | 43:12 | 0:00 | 42:19 | CA | STA | CA1 | 2 | 14.42 | 79.9 | 64.8 | 70.4 | 0 | 512.6 | 105.01 | 6.471 | 21.8 | 109.5 | 26.8 | 408.5 | 11.38 | 0.051 | 29 | 56.43 | 29.5 | 50 | 57.2 | 64.9 | 2000 | 104.99 | 14.38 | 105 | 64.8 | 104.99 | 6.513 | 21.7 | 28.9 | 64.9 | 2001 | 0.29428 | 0.29602
01/13/2012 | 9:07 | 43:13 | 0:00 | 42:20 | CA | STA | CA1 | 2 | 14.39 | 79.9 | 64.8 | 70.3 | 0 | 512.5 | 105.01 | 6.45 | 21.8 | 109.4 | 27.1 | 408.3 | 11.53 | 0.051 | 28.9 | 56.51 | 29.5 | 49.7 | 57.1 | 65 | 2001 | 104.99 | 14.38 | 105 | 64.9 | 105 | 6.513 | 21.7 | 28.9 | 64.9 | 2001 | 0.29318 | 0.29602
01/13/2012 | 9:08 | 43:14 | 0:00 | 42:21 | CA | STA | CA1 | 2 | 14.4 | 79.9 | 65 | 70.5 | 0 | 511.6 | 105 | 6.456 | 22.1 | 109.4 | 27.2 | 409 | 11.56 | 0.051 | 29.1 | 56.49 | 29.6 | 50 | 57.1 | 64.8 | 1997 | 104.99 | 14.38 | 105 | 64.8 | 105 | 6.512 | 21.8 | 28.9 | 64.9 | 2001 | 0.29404 | 0.29597
01/13/2012 | 9:09 | 43:15 | 0:00 | 42:22 | CA | STA | CA1 | 2 | 14.42 | 80 | 64.9 | 70.3 | 0 | 512.2 | 105 | 6.446 | 22 | 109.6 | 27.2 | 408.6 | 11.48 | 0.051 | 29 | 56.37 | 29.6 | 50 | 57 | 64.7 | 2001 | 105 | 14.39 | 105.03 | 64.9 | 104.97 | 6.52 | 21.9 | 29 | 64.8 | 2000 | 0.29297 | 0.2964
01/13/2012 | 9:10 | 43:16 | 0:00 | 42:23 | CA | STA | CA1 | 2 | 14.4 | 79.8 | 64.8 | 70.3 | 0 | 512.3 | 104.98 | 6.502 | 22.1 | 109.5 | 27.2 | 408.4 | 11.41 | 0.05 | 29 | 56.38 | 29.5 | 49.8 | 57 | 64.7 | 2002 | 105.04 | 14.39 | 105.03 | 64.8 | 104.99 | 6.504 | 22 | 29 | 64.8 | 2000 | 0.29526 | 0.29567
01/13/2012 | 9:11 | 43:17 | 0:00 | 42:24 | CA | STA | CA1 | 2 | 14.4 | 79.8 | 64.8 | 70.3 | 0 | 512.9 | 105 | 6.486 | 22.1 | 109.4 | 27.2 | 408.2 | 11.31 | 0.05 | 29 | 56.35 | 29.6 | 49.9 | 57 | 64.8 | 2002 | 104.93 | 14.4 | 105.02 | 64.8 | 104.99 | 6.503 | 22 | 29 | 64.8 | 2000 | 0.29484 | 0.29565
01/13/2012 | 9:12 | 43:18 | 0:00 | 42:25 | CA | STA | CA1 | 2 | 14.35 | 79.9 | 64.8 | 70.3 | 0 | 511.3 | 105.01 | 6.48 | 22 | 109.6 | 27 | 408.3 | 11.47 | 0.05 | 29 | 56.38 | 29.6 | 50 | 57.1 | 65 | 2002 | 105.06 | 14.39 | 105.02 | 64.8 | 104.99 | 6.506 | 22 | 29 | 64.8 | 2001 | 0.2942 | 0.29564
01/13/2012 | 9:13 | 43:19 | 0:00 | 42:26 | CA | STA | CA1 | 2 | 14.4 | 79.9 | 64.9 | 70.3 | 0 | 511.5 | 105.01 | 6.468 | 22 | 109.5 | 26.5 | 408.5 | 11.55 | 0.05 | 29 | 56.38 | 29.4 | 49.7 | 57.2 | 64.9 | 2000 | 105 | 14.4 | 105.01 | 64.8 | 104.99 | 6.503 | 22 | 29 | 64.8 | 2000 | 0.29412 | 0.29568
01/13/2012 | 9:14 | 43:20 | 0:00 | 42:27 | CA | STA | CA1 | 2 | 14.39 | 79.9 | 65 | 70.4 | 0 | 511 | 105 | 6.495 | 22 | 109.7 | 26.3 | 408.8 | 11.53 | 0.051 | 29 | 56.41 | 29.4 | 49.7 | 57.2 | 64.9 | 1998 | 105 | 14.41 | 104.99 | 65 | 104.98 | 6.5 | 22 | 29 | 64.9 | 2000 | 0.29564 | 0.2956
01/13/2012 | 9:15 | 43:21 | 0:00 | 42:28 | CA | STA | CA1 | 2 | 14.37 | 80 | 65.1 | 70.5 | 0 | 511.7 | 104.98 | 6.442 | 22 | 109.4 | 26.3 | 408.4 | 11.49 | 0.05 | 29 | 56.39 | 29.5 | 49.8 | 57.2 | 65 | 2002 | 104.97 | 14.41 | 104.98 | 65 | 104.98 | 6.505 | 22 | 29 | 64.9 | 2000 | 0.29273 | 0.29586
01/13/2012 | 9:16 | 43:22 | 0:00 | 42:29 | CA | STA | CA1 | 2 | 14.4 | 80 | 65 | 70.4 | 0 | 511.9 | 105.01 | 6.482 | 22 | 109.6 | 26.6 | 408.3 | 11.56 | 0.05 | 29 | 56.43 | 29.4 | 49.8 | 57.2 | 65 | 2001 | 105.03 | 14.4 | 104.99 | 65 | 104.97 | 6.506 | 21.9 | 29 | 64.9 | 2000 | 0.29452 | 0.29587
01/13/2012 | 9:17 | 43:23 | 0:00 | 42:30 | CA | STA | CA1 | 2 | 14.36 | 79.9 | 64.7 | 70.2 | 0 | 512.1 | 104.98 | 6.495 | 21.7 | 109.5 | 26.8 | 408.7 | 11.52 | 0.05 | 28.8 | 56.36 | 29.3 | 50 | 57 | 64.8 | 2002 | 104.99 | 14.4 | 104.99 | 65 | 104.98 | 6.508 | 21.9 | 29 | 64.9 | 2000 | 0.29508 | 0.29597
01/13/2012 | 9:18 | 43:24 | 0:00 | 42:31 | CA | STA | CA1 | 2 | 14.39 | 79.9 | 64.9 | 70.3 | 0 | 511.8 | 105.01 | 6.474 | 21.8 | 109.5 | 27 | 409 | 11.46 | 0.05 | 28.9 | 56.41 | 29.4 | 50.1 | 57.2 | 64.8 | 2000 | 105.03 | 14.4 | 104.99 | 64.9 | 104.98 | 6.505 | 21.9 | 29 | 64.9 | 2000 | 0.29431 | 0.29583
01/13/2012 | 9:23 | 43:29 | 0:00 | 42:36 | CA | DAQ | CA1 | 2 | 14.37 | 80 | 65 | 70.5 | 0 | 511.5 | 105 | 6.488 | 22.2 | 109.5 | 27.3 | 408.8 | 11.43 | 0.05 | 29 | 56.37 | 29.5 | 50.1 | 57.2 | 64.9 | 2000 | 105.03 | 14.39 | 105 | 64.9 | 105 | 6.502 | 22 | 28.9 | 64.9 | 2000 | 0.29494 | 0.29566
01/13/2012 | 9:28 | 43:34 | 0:00 | 42:41 | CA | DAQ | CA1 | 2 | 14.43 | 79.9 | 65 | 70.4 | 0 | 510.7 | 104.98 | 6.493 | 21.8 | 109.6 | 26.4 | 408.9 | 11.57 | 0.05 | 28.9 | 56.46 | 29.4 | 49.9 | 57.2 | 65 | 2001 | 104.96 | 14.39 | 105 | 64.9 | 104.99 | 6.505 | 22 | 28.9 | 64.9 | 2000 | 0.29522 | 0.2958
01/13/2012 | 9:33 | 43:39 | 0:00 | 42:46 | CA | DAQ | CA1 | 2 | 14.41 | 79.9 | 64.7 | 70.2 | 0 | 511.1 | 105.03 | 6.453 | 21.8 | 109.6 | 26.9 | 408.8 | 11.64 | 0.049 | 28.8 | 56.41 | 29.3 | 49.7 | 57.1 | 64.7 | 2001 | 104.96 | 14.39 | 105 | 64.9 | 104.99 | 6.504 | 21.8 | 28.9 | 64.9 | 2000 | 0.2934 | 0.29576
01/13/2012 | 9:38 | 43:44 | 0:00 | 42:51 | CA | DAQ | CA1 | 2 | 14.4 | 79.9 | 65 | 70.5 | 0 | 511.5 | 105 | 6.48 | 22.1 | 109.5 | 27.1 | 408.4 | 11.4 | 0.049 | 29 | 56.36 | 29.5 | 49.9 | 57.2 | 64.9 | 2002 | 105.01 | 14.39 | 105 | 64.9 | 105 | 6.497 | 22 | 29 | 64.9 | 2000 | 0.29434 | 0.29544
01/13/2012 | 9:43 | 43:49 | 0:00 | 42:56 | CA | DAQ | CA1 | 2 | 14.35 | 79.9 | 64.9 | 70.3 | 0 | 509.2 | 104.97 | 6.448 | 21.8 | 109.6 | 26.6 | 408.9 | 11.42 | 0.05 | 29 | 56.37 | 29.4 | 49.8 | 57.2 | 64.8 | 1999 | 105 | 14.4 | 105 | 64.9 | 104.99 | 6.505 | 21.9 | 29 | 64.9 | 2000 | 0.29336 | 0.2958
01/13/2012 | 9:48 | 43:54 | 0:00 | 43:01 | CA | DAQ | CA1 | 2 | 14.39 | 79.9 | 64.8 | 70.3 | 0 | 510 | 105.04 | 6.461 | 22 | 109.5 | 26.8 | 409.1 | 11.29 | 0.049 | 28.8 | 56.3 | 29.4 | 50 | 57.2 | 64.8 | 2001 | 105 | 14.39 | 105 | 64.9 | 105 | 6.497 | 21.8 | 28.9 | 64.9 | 2000 | 0.29365 | 0.29544
01/13/2012 | 9:49 | 43:55 | 0:00 | 43:02 | CA | STA | CA1 | 3 | 14.4 | 79.9 | 69.7 | 73.7 | 0.01 | 474.1 | 104.57 | 4.795 | 22.1 | 110.8 | 27 | 410.1 | 11.46 | 0.05 | 29.2 | 57.07 | 29.6 | 50.3 | 75.4 | 74 | 1501 | 105.17 | 14.41 | 104.51 | 67.1 | 103.82 | 4.925 | 22.1 | 29.1 | 70.3 | 1530 | 0.29006 | 0.29412
01/13/2012 | 9:50 | 43:56 | 0:00 | 43:03 | CA | STA | CA1 | 3 | 14.39 | 79.9 | 74.7 | 78.6 | 0.02 | 449.4 | 104.94 | 4.783 | 22 | 110.8 | 27 | 410.1 | 11.55 | 0.051 | 29.4 | 57.03 | 29.4 | 50.2 | 82.2 | 79.8 | 1502 | 105.04 | 14.41 | 104.78 | 69.8 | 104.31 | 4.88 | 22.1 | 29.2 | 73.8 | 1515 | 0.2895 | 0.29356
01/13/2012 | 9:51 | 43:57 | 0:00 | 43:04 | CA | STA | CA1 | 3 | 14.4 | 80 | 79.6 | 83.3 | 0.02 | 414.2 | 104.96 | 4.748 | 22.1 | 110.8 | 27.1 | 409.9 | 11.57 | 0.049 | 29.4 | 57.05 | 29.4 | 50.2 | 87.5 | 84.6 | 1500 | 104.97 | 14.42 | 104.85 | 72.3 | 104.52 | 4.856 | 22.1 | 29.3 | 76.6 | 1510 | 0.28796 | 0.29289
01/13/2012 | 9:52 | 43:58 | 0:00 | 43:05 | CA | STA | CA1 | 3 | 14.4 | 79.9 | 84.1 | 87.8 | 0.01 | 378.8 | 105 | 4.735 | 22.1 | 110.8 | 27.1 | 409.9 | 11.55 | 0.049 | 29.4 | 57.09 | 29.4 | 50.2 | 92.6 | 89.2 | 1501 | 105.01 | 14.41 | 104.9 | 74.7 | 104.64 | 4.841 | 22.1 | 29.3 | 79.2 | 1508 | 0.28687 | 0.29223
01/13/2012 | 9:53 | 43:59 | 0:00 | 43:06 | CA | STA | CA1 | 3 | 14.41 | 79.9 | 88.3 | 92.2 | 0.01 | 342 | 104.97 | 4.737 | 22.1 | 110.8 | 27.3 | 410 | 11.48 | 0.049 | 29.3 | 57.21 | 29.5 | 50.3 | 97.4 | 93.6 | 1498 | 105.01 | 14.41 | 104.92 | 77 | 104.7 | 4.829 | 22.1 | 29.3 | 81.7 | 1507 | 0.28756 | 0.29165
01/13/2012 | 9:54 | 44:00 | 0:00 | 43:07 | CA | STA | CA1 | 3 | 14.42 | 79.9 | 92.4 | 96.1 | 0.01 | 314.7 | 104.98 | 4.712 | 21.8 | 110.8 | 27.2 | 410.1 | 11.58 | 0.051 | 29.1 | 57.28 | 29.3 | 50.2 | 101.6 | 97.8 | 1501 | 104.96 | 14.4 | 105 | 90.6 | 104.96 | 4.746 | 22 | 29.3 | 95.8 | 1500 | 0.28561 | 0.28775
01/13/2012 | 9:55 | 44:01 | 0:00 | 43:08 | CA | STA | CA1 | 3 | 14.43 | 80 | 96.5 | 100.3 | 0.01 | 291.4 | 104.93 | 4.682 | 21.8 | 110.8 | 27.4 | 409.9 | 11.55 | 0.049 | 29.1 | 57.41 | 29.5 | 50.1 | 105.6 | 101.7 | 1496 | 104.97 | 14.41 | 104.99 | 92.6 | 104.96 | 4.739 | 22 | 29.2 | 97.8 | 1500 | 0.28471 | 0.28736
01/13/2012 | 9:56 | 44:02 | 0:00 | 43:09 | CA | STA | CA1 | 3 | 14.38 | 80 | 100.5 | 104.3 | 0 | 278.4 | 105.03 | 4.677 | 22 | 110.9 | 27.2 | 410.2 | 11.5 | 0.05 | 29.1 | 57.53 | 29.3 | 50.1 | 109.3 | 105.3 | 1502 | 105 | 14.41 | 104.99 | 94.6 | 104.97 | 4.731 | 22 | 29.2 | 99.7 | 1500 | 0.28319 | 0.28687
01/13/2012 | 9:57 | 44:03 | 0:00 | 43:10 | CA | STA | CA1 | 3 | 14.41 | 79.9 | 104.2 | 108 | 0 | 268 | 104.98 | 4.68 | 22 | 110.8 | 27.1 | 410.2 | 11.46 | 0.05 | 29.1 | 57.7 | 29.3 | 50 | 112.7 | 108.7 | 1498 | 104.97 | 14.41 | 104.99 | 96.6 | 104.98 | 4.724 | 22 | 29.1 | 101.6 | 1500 | 0.28421 | 0.28645
01/13/2012 | 9:58 | 44:04 | 0:00 | 43:11 | CA | STA | CA1 | 3 | 14.41 | 79.9 | 107.7 | 111.5 | 0 | 261 | 105.04 | 4.665 | 22 | 110.7 | 27 | 410.1 | 11.43 | 0.051 | 29 | 57.87 | 29.3 | 50.1 | 115.9 | 112 | 1501 | 105.03 | 14.41 | 104.99 | 98.5 | 104.98 | 4.72 | 22 | 29.1 | 103.4 | 1499 | 0.28257 | 0.28639
01/13/2012 | 9:59 | 44:05 | 0:00 | 43:12 | CA | STA | CA1 | 3 | 14.4 | 80 | 110.7 | 114.8 | 0 | 253.3 | 104.98 | 4.682 | 22 | 110.8 | 27 | 410.3 | 11.42 | 0.05 | 29 | 58.06 | 29.3 | 49.9 | 119.1 | 115 | 1500 | 104.99 | 14.43 | 104.99 | 109.3 | 105.01 | 4.708 | 21.9 | 29 | 113.6 | 1500 | 0.2839 | 0.28548
01/13/2012 | 10:00 | 44:06 | 0:00 | 43:13 | CA | STA | CA1 | 3 | 14.39 | 79.9 | 108.6 | 113.3 | -0.01 | 248 | 105 | 4.669 | 21.8 | 110.7 | 26.8 | 410.2 | 11.42 | 0.05 | 28.8 | 58.13 | 29.3 | 49.8 | 121.5 | 117.5 | 1500 | 104.99 | 14.42 | 104.99 | 109.2 | 105.01 | 4.706 | 22 | 29 | 115 | 1500 | 0.28311 | 0.28535
01/13/2012 | 10:01 | 44:07 | 0:00 | 43:14 | CA | STA | CA1 | 3 | 14.39 | 79.9 | 109.5 | 114.2 | -0.01 | 243.3 | 104.98 | 4.679 | 21.8 | 110.7 | 26.7 | 410.1 | 11.55 | 0.049 | 28.9 | 58.2 | 29.4 | 50 | 122.8 | 119.1 | 1499 | 104.94 | 14.41 | 105 | 109.2 | 105.01 | 4.704 | 22 | 29 | 116.1 | 1500 | 0.28404 | 0.28521
01/13/2012 | 10:02 | 44:08 | 0:00 | 43:15 | CA | STA | CA1 | 3 | 14.41 | 79.8 | 109 | 114.2 | 0 | 241.7 | 105.03 | 4.673 | 21.9 | 110.8 | 26.6 | 410 | 11.57 | 0.05 | 29 | 58.32 | 29.3 | 50 | 122.8 | 120.1 | 1500 | 105.01 | 14.4 | 105 | 109.3 | 105.01 | 4.7 | 21.9 | 28.9 | 117 | 1500 | 0.2833 | 0.28496
01/13/2012 | 10:03 | 44:09 | 0:00 | 43:16 | CA | STA | CA1 | 3 | 14.34 | 79.9 | 108.6 | 113.6 | 0 | 242.2 | 105.02 | 4.653 | 21.9 | 110.8 | 26.5 | 410 | 11.58 | 0.049 | 29 | 58.35 | 29.3 | 50 | 121.6 | 119.8 | 1500 | 105 | 14.4 | 104.99 | 109.2 | 105.01 | 4.7 | 21.9 | 29 | 117.6 | 1500 | 0.28211 | 0.28499
01/13/2012 | 10:04 | 44:10 | 0:00 | 43:17 | CA | STA | CA1 | 3 | 14.4 | 80 | 109.1 | 114.1 | 0 | 243 | 105 | 4.658 | 21.9 | 110.8 | 26.2 | 409.9 | 11.55 | 0.05 | 29 | 58.35 | 29.1 | 49.7 | 120.7 | 119.5 | 1501 | 105 | 14.38 | 105 | 108.9 | 105 | 4.702 | 21.8 | 29 | 119.6 | 1500 | 0.28223 | 0.28508
01/13/2012 | 10:05 | 44:11 | 0:00 | 43:18 | CA | STA | CA1 | 3 | 14.43 | 79.9 | 109.3 | 114.3 | 0 | 245.8 | 105 | 4.665 | 21.8 | 110.7 | 26.3 | 409.9 | 11.47 | 0.05 | 29 | 58.47 | 29.1 | 49.8 | 116 | 117.5 | 1497 | 104.99 | 14.38 | 105.01 | 109 | 105 | 4.702 | 21.8 | 29 | 119.2 | 1500 | 0.28343 | 0.28506
01/13/2012 | 10:06 | 44:12 | 0:00 | 43:19 | CA | STA | CA1 | 3 | 14.39 | 79.9 | 109.1 | 114.1 | 0 | 250.8 | 104.98 | 4.677 | 21.8 | 110.7 | 26.5 | 409.8 | 11.39 | 0.049 | 29 | 58.38 | 29.1 | 49.9 | 113.4 | 115.7 | 1500 | 104.97 | 14.39 | 105.01 | 109.2 | 105.01 | 4.702 | 21.9 | 29 | 118.3 | 1500 | 0.28365 | 0.28506
01/13/2012 | 10:07 | 44:13 | 0:00 | 43:20 | CA | STA | CA1 | 3 | 14.34 | 79.9 | 108.3 | 113.3 | 0 | 253 | 105.02 | 4.655 | 21.9 | 110.7 | 26.7 | 409.8 | 11.5 | 0.05 | 29 | 58.32 | 29.1 | 50 | 112.5 | 114.5 | 1503 | 105.01 | 14.38 | 105 | 109 | 105 | 4.703 | 21.9 | 29 | 117.4 | 1500 | 0.28164 | 0.28515
01/13/2012 | 10:08 | 44:14 | 0:00 | 43:21 | CA | STA | CA1 | 3 | 14.42 | 80 | 108.7 | 113.5 | 0 | 253.8 | 105 | 4.685 | 22 | 110.7 | 26.8 | 409.7 | 11.51 | 0.049 | 29 | 58.39 | 29.1 | 50 | 113 | 114.3 | 1500 | 104.97 | 14.38 | 104.99 | 108.9 | 105 | 4.706 | 21.9 | 29 | 116.8 | 1500 | 0.28413 | 0.28535
01/13/2012 | 10:09 | 44:15 | 0:00 | 43:22 | CA | STA | CA1 | 3 | 14.37 | 79.9 | 109 | 113.8 | 0 | 252.9 | 104.97 | 4.663 | 21.9 | 110.7 | 27 | 409.7 | 11.47 | 0.05 | 29 | 58.42 | 29.1 | 50 | 113.8 | 114.5 | 1497 | 105.01 | 14.41 | 104.95 | 108.9 | 104.97 | 4.699 | 21.9 | 29 | 114.6 | 1499 | 0.28326 | 0.28523
01/13/2012 | 10:10 | 44:16 | 0:00 | 43:23 | CA | STA | CA1 | 3 | 14.35 | 79.9 | 109.5 | 114.2 | 0 | 252.5 | 105.01 | 4.651 | 22 | 110.7 | 27.2 | 409.7 | 11.47 | 0.05 | 29.1 | 58.4 | 29.1 | 50.1 | 114.2 | 114.7 | 1501 | 105.04 | 14.42 | 104.95 | 109.1 | 104.99 | 4.697 | 22 | 29 | 114.7 | 1499 | 0.2817 | 0.28511
01/13/2012 | 10:11 | 44:17 | 0:00 | 43:24 | CA | STA | CA1 | 3 | 14.35 | 79.9 | 109.2 | 114.1 | 0 | 251.9 | 105 | 4.663 | 22 | 110.8 | 27.2 | 410.2 | 11.43 | 0.05 | 29 | 58.41 | 29.1 | 49.8 | 114.6 | 115.1 | 1501 | 105 | 14.41 | 104.97 | 109.2 | 105 | 4.703 | 22 | 29 | 114.8 | 1500 | 0.28253 | 0.28523
01/13/2012 | 10:12 | 44:18 | 0:00 | 43:25 | CA | STA | CA1 | 3 | 14.37 | 79.9 | 108.3 | 113.2 | 0 | 252.7 | 105 | 4.654 | 22 | 110.7 | 27.3 | 409.7 | 11.51 | 0.05 | 29 | 58.39 | 29.1 | 49.9 | 114.3 | 115.1 | 1500 | 104.99 | 14.4 | 104.97 | 109 | 105 | 4.702 | 22 | 29 | 114.9 | 1500 | 0.2822 | 0.28517
01/13/2012 | 10:13 | 44:19 | 0:00 | 43:26 | CA | STA | CA1 | 3 | 14.37 | 79.8 | 108.8 | 113.6 | 0 | 253.1 | 105 | 4.677 | 22 | 110.7 | 27.5 | 409.6 | 11.53 | 0.049 | 29 | 58.37 | 29.1 | 49.8 | 114.2 | 114.9 | 1501 | 104.99 | 14.4 | 104.97 | 108.9 | 105 | 4.701 | 22 | 29 | 114.9 | 1500 | 0.28341 | 0.28511
01/13/2012 | 10:14 | 44:20 | 0:00 | 43:27 | CA | STA | CA1 | 3 | 14.39 | 79.9 | 109.2 | 114 | 0 | 252.3 | 105 | 4.663 | 22 | 110.5 | 27.5 | 409.7 | 11.49 | 0.049 | 29 | 58.5 | 29.1 | 50 | 114.1 | 114.8 | 1498 | 105.03 | 14.38 | 105.04 | 109.1 | 105.01 | 4.735 | 22 | 29.1 | 115 | 1501 | 0.28302 | 0.28678
01/13/2012 | 10:15 | 44:21 | 0:00 | 43:28 | CA | STA | CA1 | 3 | 14.39 | 80 | 109.2 | 114.1 | 0 | 252.3 | 104.97 | 4.686 | 22.1 | 110.6 | 27.4 | 409.6 | 11.46 | 0.05 | 29.1 | 58.44 | 29.1 | 49.8 | 114.1 | 114.8 | 1499 | 104.99 | 14.37 | 105.03 | 109.3 | 105 | 4.722 | 22 | 29.1 | 114.9 | 1501 | 0.28433 | 0.28602
01/13/2012 | 10:16 | 44:22 | 0:00 | 43:29 | CA | STA | CA1 | 3 | 14.39 | 79.8 | 108.3 | 113.2 | 0 | 253.4 | 105 | 4.682 | 22 | 110.8 | 27.3 | 409.6 | 11.45 | 0.05 | 29 | 58.42 | 29.1 | 49.8 | 113.8 | 114.7 | 1498 | 104.94 | 14.37 | 105.02 | 109 | 105.01 | 4.722 | 22 | 29 | 114.9 | 1501 | 0.28441 | 0.28605
01/13/2012 | 10:17 | 44:23 | 0:00 | 43:30 | CA | STA | CA1 | 3 | 14.38 | 79.9 | 108.8 | 113.6 | 0 | 253.2 | 105 | 4.67 | 22 | 110.5 | 27.2 | 409.7 | 11.64 | 0.049 | 29.1 | 58.42 | 29.1 | 50 | 114 | 114.7 | 1499 | 104.97 | 14.38 | 105.02 | 108.9 | 105 | 4.719 | 22 | 29 | 114.8 | 1500 | 0.28341 | 0.28606
01/13/2012 | 10:18 | 44:24 | 0:00 | 43:31 | CA | STA | CA1 | 3 | 14.42 | 79.9 | 109.2 | 114 | 0 | 252.4 | 105 | 4.692 | 21.9 | 110.6 | 27.1 | 409.8 | 11.61 | 0.05 | 29 | 58.41 | 29.1 | 50 | 114.1 | 114.8 | 1500 | 105 | 14.38 | 105.02 | 108.9 | 105.01 | 4.716 | 22 | 29 | 114.8 | 1500 | 0.28448 | 0.28588
01/13/2012 | 10:19 | 44:25 | 0:00 | 43:32 | CA | STA | CA1 | 3 | 14.4 | 79.8 | 109.5 | 114.2 | 0 | 252.4 | 104.98 | 4.698 | 21.9 | 110.8 | 27 | 410 | 11.5 | 0.05 | 29 | 58.47 | 29.1 | 50 | 114.3 | 115 | 1499 | 104.99 | 14.39 | 104.97 | 109.4 | 104.99 | 4.689 | 22 | 29.1 | 115 | 1500 | 0.28506 | 0.28438
01/13/2012 | 10:20 | 44:26 | 0:00 | 43:33 | CA | STA | CA1 | 3 | 14.46 | 79.8 | 108.4 | 113.3 | 0 | 251.8 | 105 | 4.686 | 21.8 | 110.7 | 26.9 | 409.7 | 11.45 | 0.05 | 29.1 | 58.45 | 29.1 | 50.1 | 114.3 | 115.1 | 1499 | 104.99 | 14.38 | 104.98 | 109.1 | 104.99 | 4.697 | 21.9 | 29 | 115 | 1501 | 0.28433 | 0.28465
01/13/2012 | 10:21 | 44:27 | 0:00 | 43:34 | CA | STA | CA1 | 3 | 14.4 | 79.9 | 108.7 | 113.5 | 0 | 252.5 | 105 | 4.677 | 21.8 | 110.6 | 26.6 | 410.1 | 11.37 | 0.051 | 29 | 58.38 | 29 | 49.8 | 114.5 | 115.1 | 1500 | 105.03 | 14.39 | 104.99 | 108.9 | 104.99 | 4.699 | 21.9 | 29 | 115 | 1500 | 0.28349 | 0.28493
01/13/2012 | 10:22 | 44:28 | 0:00 | 43:35 | CA | STA | CA1 | 3 | 14.4 | 80 | 109.3 | 114 | 0 | 251.6 | 104.98 | 4.665 | 21.8 | 110.7 | 26.6 | 409.6 | 11.45 | 0.05 | 29 | 58.42 | 29.1 | 50 | 114.5 | 115.1 | 1500 | 105.04 | 14.38 | 104.98 | 108.9 | 104.98 | 4.704 | 21.8 | 29 | 115 | 1500 | 0.28273 | 0.28526
01/13/2012 | 10:23 | 44:29 | 0:00 | 43:36 | CA | STA | CA1 | 3 | 14.44 | 79.9 | 109.1 | 114 | 0 | 252.8 | 105 | 4.659 | 21.8 | 110.6 | 26.3 | 409.6 | 11.61 | 0.05 | 29 | 58.41 | 29 | 49.9 | 114.2 | 115.1 | 1502 | 104.99 | 14.38 | 104.99 | 109 | 104.99 | 4.706 | 21.8 | 29 | 115.1 | 1500 | 0.28213 | 0.28535
01/13/2012 | 10:24 | 44:30 | 0:00 | 43:37 | CA | STA | CA1 | 3 | 14.38 | 79.8 | 108.3 | 113.2 | 0 | 253 | 104.98 | 4.654 | 21.8 | 110.6 | 26.2 | 409.6 | 11.54 | 0.051 | 29 | 58.36 | 29 | 50 | 114.1 | 115 | 1502 | 104.99 | 14.38 | 105.02 | 108.5 | 104.99 | 4.691 | 21.8 | 29 | 115 | 1501 | 0.28183 | 0.28417
01/13/2012 | 10:25 | 44:31 | 0:00 | 43:38 | CA | STA | CA1 | 3 | 14.4 | 79.9 | 109 | 113.7 | 0 | 253.6 | 104.97 | 4.664 | 21.8 | 110.5 | 26.1 | 409.5 | 11.47 | 0.051 | 29 | 58.37 | 29 | 49.7 | 113.8 | 114.8 | 1500 | 105 | 14.39 | 105.01 | 108.6 | 104.99 | 4.692 | 21.8 | 29 | 115 | 1501 | 0.28278 | 0.28426
01/13/2012 | 10:26 | 44:32 | 0:00 | 43:39 | CA | STA | CA1 | 3 | 14.38 | 79.9 | 109.4 | 114.1 | 0.01 | 253.6 | 104.97 | 4.652 | 21.7 | 110.6 | 26.2 | 409.7 | 11.4 | 0.05 | 28.8 | 58.43 | 29 | 49.9 | 113.8 | 114.6 | 1500 | 104.99 | 14.4 | 104.99 | 108.8 | 104.98 | 4.69 | 21.8 | 29 | 114.9 | 1500 | 0.28208 | 0.28438
01/13/2012 | 10:27 | 44:33 | 0:00 | 43:40 | CA | STA | CA1 | 3 | 14.37 | 79.9 | 108.5 | 113.5 | 0 | 253.2 | 105 | 4.685 | 21.8 | 110.6 | 26.4 | 409.8 | 11.51 | 0.05 | 28.8 | 58.4 | 29 | 49.9 | 113.8 | 114.7 | 1502 | 105.01 | 14.4 | 105 | 108.9 | 104.99 | 4.691 | 21.8 | 29 | 114.8 | 1500 | 0.28365 | 0.28442
01/13/2012 | 10:28 | 44:34 | 0:00 | 43:41 | CA | STA | CA1 | 3 | 14.43 | 79.9 | 108.4 | 113.2 | 0 | 253.4 | 105.02 | 4.654 | 21.8 | 110.5 | 26.6 | 409.8 | 11.5 | 0.05 | 28.8 | 58.44 | 28.9 | 50 | 113.8 | 114.7 | 1501 | 105.03 | 14.4 | 105 | 108.8 | 104.99 | 4.694 | 21.8 | 28.9 | 114.8 | 1500 | 0.28191 | 0.2846
01/13/2012 | 10:29 | 44:35 | 0:00 | 43:42 | CA | STA | CA1 | 3 | 14.4 | 79.9 | 109 | 113.7 | 0 | 253.6 | 105 | 4.668 | 22.1 | 110.8 | 26.8 | 409.6 | 11.41 | 0.05 | 29 | 58.38 | 28.9 | 50 | 114.4 | 114.8 | 1501 | 105.01 | 14.38 | 104.98 | 108.8 | 105 | 4.707 | 22.1 | 29 | 114.9 | 1500 | 0.28281 | 0.28544
01/13/2012 | 10:30 | 44:36 | 0:00 | 43:43 | CA | STA | CA1 | 3 | 14.4 | 79.9 | 109.3 | 114.1 | 0 | 252.8 | 104.98 | 4.674 | 22.2 | 110.6 | 27 | 409.4 | 11.37 | 0.05 | 29 | 58.43 | 29 | 49.7 | 114.4 | 115 | 1499 | 104.99 | 14.38 | 105 | 109 | 105 | 4.704 | 22.1 | 29 | 114.9 | 1500 | 0.2836 | 0.28521
01/13/2012 | 10:31 | 44:37 | 0:00 | 43:44 | CA | STA | CA1 | 3 | 14.39 | 79.9 | 109.3 | 114.2 | 0 | 252.3 | 105.01 | 4.674 | 22.1 | 110.7 | 27.1 | 409.6 | 11.29 | 0.05 | 29 | 58.39 | 28.9 | 49.6 | 114.5 | 115.1 | 1502 | 104.97 | 14.38 | 104.99 | 109.1 | 105 | 4.705 | 22.1 | 29 | 114.9 | 1500 | 0.28309 | 0.28529
01/13/2012 | 10:32 | 44:38 | 0:00 | 43:45 | CA | STA | CA1 | 3 | 14.4 | 79.9 | 108.2 | 113.2 | 0 | 252.5 | 105.01 | 4.654 | 21.9 | 110.7 | 27.1 | 409.6 | 11.4 | 0.049 | 28.8 | 58.32 | 28.9 | 49.5 | 114.4 | 115 | 1502 | 105.03 | 14.38 | 105 | 109 | 105 | 4.703 | 22.1 | 29 | 115 | 1500 | 0.28172 | 0.28515
01/13/2012 | 10:33 | 44:39 | 0:00 | 43:46 | CA | STA | CA1 | 3 | 14.37 | 79.9 | 108.7 | 113.5 | 0 | 253.2 | 105 | 4.675 | 21.9 | 110.6 | 27.2 | 409.5 | 11.41 | 0.05 | 29 | 58.37 | 28.9 | 49.6 | 114.3 | 115 | 1500 | 105.01 | 14.37 | 105 | 108.9 | 105 | 4.708 | 22 | 29 | 115 | 1501 | 0.28342 | 0.28526
01/13/2012 | 10:34 | 44:40 | 0:00 | 43:47 | CA | STA | CA1 | 3 | 14.39 | 79.9 | 109.1 | 113.8 | 0 | 252.7 | 105 | 4.67 | 21.8 | 110.8 | 27.2 | 409.7 | 11.39 | 0.05 | 28.8 | 58.42 | 29 | 49.7 | 114.3 | 114.8 | 1500 | 105.01 | 14.4 | 104.98 | 108.9 | 105.01 | 4.718 | 21.8 | 28.8 | 114.9 | 1501 | 0.28312 | 0.28592
01/13/2012 | 10:35 | 44:41 | 0:00 | 43:48 | CA | STA | CA1 | 3 | 14.41 | 79.9 | 109.4 | 114.1 | 0 | 253.1 | 105.01 | 4.646 | 21.7 | 110.6 | 27.3 | 409.9 | 11.37 | 0.05 | 28.8 | 58.5 | 28.9 | 49.5 | 114 | 114.8 | 1498 | 104.97 | 14.4 | 104.99 | 109.1 | 105.01 | 4.71 | 21.9 | 28.9 | 114.9 | 1501 | 0.28215 | 0.28541
01/13/2012 | 10:36 | 44:42 | 0:00 | 43:49 | CA | STA | CA1 | 3 | 14.36 | 80 | 108.5 | 113.3 | 0 | 253.5 | 105.02 | 4.664 | 21.8 | 110.7 | 27.3 | 409.5 | 11.38 | 0.05 | 29 | 58.4 | 29 | 49.5 | 113.9 | 114.8 | 1501 | 105.03 | 14.4 | 105 | 109 | 105.01 | 4.71 | 21.8 | 28.9 | 114.9 | 1501 | 0.28251 | 0.28538
01/13/2012 | 10:37 | 44:43 | 0:00 | 43:50 | CA | STA | CA1 | 3 | 14.4 | 79.9 | 108.7 | 113.5 | 0 | 253.6 | 105.01 | 4.666 | 21.7 | 110.6 | 27.3 | 409.8 | 11.59 | 0.05 | 28.8 | 58.43 | 29 | 49.8 | 113.8 | 114.6 | 1501 | 105.01 | 14.39 | 105 | 108.9 | 105 | 4.708 | 21.9 | 28.9 | 114.9 | 1501 | 0.28269 | 0.28526
01/13/2012 | 10:38 | 44:44 | 0:00 | 43:51 | CA | STA | CA1 | 3 | 14.39 | 79.9 | 109.2 | 113.9 | 0 | 253.8 | 104.98 | 4.663 | 21.7 | 110.6 | 27.2 | 409.9 | 11.59 | 0.051 | 28.8 | 58.42 | 29 | 50 | 113.8 | 114.7 | 1501 | 105.07 | 14.4 | 104.99 | 108.9 | 105 | 4.707 | 21.8 | 28.9 | 114.8 | 1500 | 0.28234 | 0.28541
01/13/2012 | 10:39 | 44:45 | 0:00 | 43:52 | CA | STA | CA1 | 3 | 14.37 | 79.9 | 109.3 | 114.2 | 0 | 253.7 | 105 | 4.684 | 21.8 | 110.7 | 27 | 409.8 | 11.44 | 0.05 | 29 | 58.43 | 28.8 | 49.8 | 114.2 | 114.8 | 1500 | 105.03 | 14.4 | 105.02 | 109.4 | 104.99 | 4.702 | 21.8 | 28.9 | 114.7 | 1501 | 0.28391 | 0.28484
01/13/2012 | 10:40 | 44:46 | 0:00 | 43:53 | CA | STA | CA1 | 3 | 14.37 | 79.9 | 108.3 | 113.2 | 0 | 253.2 | 105 | 4.668 | 21.8 | 110.4 | 26.9 | 409.7 | 11.27 | 0.05 | 28.9 | 58.32 | 28.8 | 50 | 114.3 | 114.8 | 1500 | 105.01 | 14.38 | 105 | 109.1 | 104.99 | 4.709 | 21.8 | 28.9 | 114.8 | 1501 | 0.283 | 0.28532
01/13/2012 | 10:41 | 44:47 | 0:00 | 43:54 | CA | STA | CA1 | 3 | 14.39 | 79.8 | 108.9 | 113.6 | 0 | 253.8 | 105 | 4.675 | 21.8 | 110.7 | 26.8 | 409.6 | 11.25 | 0.05 | 28.9 | 58.39 | 28.8 | 49.7 | 114.2 | 114.9 | 1496 | 105.01 | 14.39 | 105 | 108.9 | 105 | 4.707 | 21.8 | 28.9 | 114.8 | 1501 | 0.28418 | 0.2852
01/13/2012 | 10:42 | 44:48 | 0:00 | 43:55 | CA | STA | CA1 | 3 | 14.41 | 79.9 | 109.5 | 114.1 | 0 | 253 | 105.01 | 4.667 | 21.8 | 110.7 | 26.6 | 409.7 | 11.44 | 0.049 | 28.7 | 58.43 | 28.8 | 49.6 | 114.3 | 115 | 1499 | 104.94 | 14.39 | 105 | 109 | 105 | 4.71 | 21.8 | 28.9 | 114.9 | 1501 | 0.28331 | 0.28538
01/13/2012 | 10:43 | 44:49 | 0:00 | 43:56 | CA | STA | CA1 | 3 | 14.4 | 79.9 | 108.9 | 113.8 | 0 | 252.8 | 105 | 4.665 | 22 | 110.5 | 26.5 | 409.7 | 11.37 | 0.05 | 28.9 | 58.44 | 28.8 | 49.8 | 114.7 | 115.3 | 1500 | 104.97 | 14.39 | 105 | 109 | 105 | 4.707 | 21.9 | 28.9 | 114.9 | 1501 | 0.28292 | 0.2852
01/13/2012 | 10:44 | 44:50 | 0:00 | 43:57 | CA | STA | CA1 | 3 | 14.38 | 79.9 | 108.3 | 113.3 | 0 | 252.8 | 104.98 | 4.65 | 22 | 110.6 | 26.4 | 409.8 | 11.31 | 0.05 | 28.8 | 58.4 | 28.8 | 49.7 | 114.6 | 115.2 | 1501 | 104.99 | 14.38 | 105 | 108.6 | 104.99 | 4.695 | 22 | 28.9 | 115.3 | 1500 | 0.28177 | 0.28466
01/13/2012 | 10:45 | 44:51 | 0:00 | 43:58 | CA | STA | CA1 | 3 | 14.39 | 79.9 | 108.8 | 113.5 | 0 | 252.1 | 105 | 4.641 | 21.9 | 110.5 | 26.3 | 409.8 | 11.42 | 0.051 | 28.8 | 58.43 | 28.8 | 49.7 | 114.5 | 115.1 | 1499 | 105.03 | 14.37 | 105 | 108.6 | 104.98 | 4.695 | 22 | 28.9 | 115.2 | 1500 | 0.28149 | 0.28466
01/13/2012 | 10:46 | 44:52 | 0:00 | 43:59 | CA | STA | CA1 | 3 | 14.42 | 79.9 | 109.4 | 114.1 | 0 | 253.3 | 104.98 | 4.685 | 21.9 | 110.6 | 26.3 | 409.7 | 11.51 | 0.05 | 28.8 | 58.47 | 28.8 | 49.7 | 114.2 | 115 | 1498 | 104.99 | 14.38 | 105 | 108.8 | 104.98 | 4.703 | 22 | 28.9 | 115.2 | 1500 | 0.28446 | 0.28515
01/13/2012 | 10:47 | 44:53 | 0:00 | 44:00 | CA | STA | CA1 | 3 | 14.39 | 80 | 108.4 | 113.3 | 0 | 253.5 | 105.01 | 4.652 | 22 | 110.7 | 26.5 | 409.6 | 11.46 | 0.05 | 29 | 58.37 | 28.8 | 49.8 | 114.1 | 114.8 | 1502 | 105 | 14.38 | 105 | 108.9 | 104.99 | 4.709 | 22 | 29 | 115.1 | 1501 | 0.28168 | 0.28532
01/13/2012 | 10:48 | 44:54 | 0:00 | 44:01 | CA | STA | CA1 | 3 | 14.39 | 79.9 | 108.6 | 113.4 | 0 | 253.3 | 105 | 4.666 | 22 | 110.6 | 26.6 | 409.6 | 11.45 | 0.05 | 28.9 | 58.37 | 28.8 | 49.7 | 114 | 114.9 | 1500 | 105 | 14.38 | 105 | 108.8 | 104.99 | 4.708 | 22 | 29 | 115.1 | 1500 | 0.2829 | 0.28545
01/13/2012 | 10:53 | 44:59 | 0:00 | 44:06 | CA | DAQ | CA1 | 3 | 14.37 | 79.8 | 109.1 | 113.8 | 0 | 253.2 | 104.98 | 4.677 | 21.8 | 110.4 | 27.1 | 409.9 | 11.3 | 0.051 | 28.8 | 58.42 | 28.8 | 49.8 | 114.2 | 114.8 | 1499 | 105.14 | 14.39 | 105 | 108.9 | 105 | 4.711 | 21.9 | 28.9 | 114.7 | 1500 | 0.28338 | 0.28563
01/13/2012 | 10:58 | 45:04 | 0:00 | 44:11 | CA | DAQ | CA1 | 3 | 14.4 | 79.8 | 108.3 | 113.2 | 0 | 252.8 | 104.96 | 4.651 | 22 | 110.7 | 27.3 | 409.8 | 11.39 | 0.05 | 29 | 58.43 | 28.8 | 49.8 | 114.5 | 115.1 | 1496 | 104.96 | 14.39 | 104.99 | 108.9 | 105 | 4.704 | 21.8 | 28.9 | 115 | 1500 | 0.28285 | 0.28523
01/13/2012 | 11:03 | 45:09 | 0:00 | 44:16 | CA | DAQ | CA1 | 3 | 14.39 | 80 | 108.9 | 113.6 | 0 | 253.7 | 104.98 | 4.693 | 22 | 110.6 | 27 | 409.7 | 11.69 | 0.05 | 28.9 | 58.42 | 29 | 49.7 | 114 | 114.8 | 1500 | 104.99 | 14.39 | 105 | 108.8 | 104.99 | 4.705 | 22 | 29 | 115 | 1500 | 0.28457 | 0.28527
01/13/2012 | 11:08 | 45:14 | 0:00 | 44:21 | CA | DAQ | CA1 | 3 | 14.37 | 79.9 | 109.5 | 114.2 | 0 | 252.9 | 104.97 | 4.677 | 21.8 | 110.7 | 26.3 | 409.7 | 11.62 | 0.05 | 29 | 58.41 | 28.9 | 49.5 | 114 | 114.7 | 1500 | 104.97 | 14.39 | 105 | 109 | 105 | 4.71 | 21.9 | 29 | 114.8 | 1500 | 0.28365 | 0.28557
01/13/2012 | 11:13 | 45:19 | 0:00 | 44:26 | CA | DAQ | CA1 | 3 | 14.39 | 79.8 | 108.5 | 113.3 | 0 | 253.8 | 105 | 4.65 | 21.8 | 110.5 | 26.9 | 409.9 | 11.35 | 0.05 | 28.8 | 58.45 | 28.8 | 49.7 | 114.2 | 114.8 | 1498 | 105.03 | 14.39 | 105 | 108.9 | 104.99 | 4.707 | 21.7 | 28.9 | 114.9 | 1500 | 0.28223 | 0.28539
01/13/2012 | 11:18 | 45:24 | 0:00 | 44:31 | CA | DAQ | CA1 | 3 | 14.4 | 79.9 | 109.2 | 114 | 0 | 253 | 105 | 4.675 | 22 | 110.6 | 27.3 | 409.8 | 11.41 | 0.05 | 29.1 | 58.38 | 28.9 | 49.4 | 114.3 | 115.1 | 1501 | 105.07 | 14.39 | 105 | 108.9 | 105 | 4.707 | 22 | 28.9 | 115 | 1500 | 0.28307 | 0.28539
01/13/2012 | 11:19 | 45:25 | 0:00 | 44:32 | CA | STA | CA1 | 4 | 14.37 | 79.9 | 108.2 | 111.5 | -0.1 | 144.3 | 101.64 | 1.07 | 21.8 | 114.6 | 27.3 | 412.2 | 11.41 | 0.051 | 29.1 | 33.54 | 29 | 49.3 | 113.7 | 113.3 | 728 | 21.01 | 14.38 | 44.96 | 109 | 101.35 | 2.021 | 21.9 | 29 | 114.2 | 978 | 0.66803 | 0.43891
01/13/2012 | 11:20 | 45:26 | 0:00 | 44:33 | CA | STA | CA1 | 4 | 14.34 | 79.9 | 107.3 | 109.9 | -0.06 | 139.8 | 103.73 | 1.076 | 21.7 | 114.5 | 27.3 | 412.2 | 11.32 | 0.05 | 29.5 | 34.12 | 28.9 | 49.5 | 113.7 | 112.8 | 682 | 19.97 | 14.4 | 32.57 | 108.3 | 102.13 | 1.537 | 21.9 | 29.2 | 113.7 | 839 | 0.75443 | 0.53711
01/13/2012 | 11:21 | 45:27 | 0:00 | 44:34 | CA | STA | CA1 | 4 | 14.44 | 79.9 | 107.3 | 109.7 | 0 | 144.6 | 104.07 | 1.011 | 21.6 | 114.4 | 26.8 | 412.2 | 11.26 | 0.05 | 29.7 | 33.86 | 28.9 | 49.5 | 112.9 | 112 | 704 | 20.07 | 14.41 | 28.39 | 108 | 102.72 | 1.386 | 21.8 | 29.3 | 113.3 | 791 | 0.68329 | 0.58938
01/13/2012 | 11:22 | 45:28 | 0:00 | 44:35 | CA | STA | CA1 | 4 | 14.38 | 79.9 | 107.5 | 109.8 | 0 | 145.3 | 103.92 | 1.032 | 21.6 | 114.3 | 26.5 | 412.5 | 11.38 | 0.05 | 30 | 34.13 | 28.9 | 49.3 | 112.3 | 111.3 | 685 | 19.93 | 14.41 | 26.29 | 107.8 | 103.02 | 1.304 | 21.7 | 29.5 | 112.9 | 767 | 0.72186 | 0.61754
01/13/2012 | 11:23 | 45:29 | 0:00 | 44:36 | CA | STA | CA1 | 4 | 14.37 | 79.8 | 107.7 | 109.9 | 0 | 147.3 | 103.77 | 1.023 | 21.7 | 114.4 | 26.1 | 412.4 | 11.47 | 0.05 | 30 | 34.19 | 29 | 49.1 | 112.5 | 111.1 | 679 | 19.87 | 14.4 | 25.03 | 107.8 | 103.2 | 1.255 | 21.7 | 29.6 | 112.5 | 752 | 0.72407 | 0.6367
01/13/2012 | 11:24 | 45:30 | 0:00 | 44:37 | CA | STA | CA1 | 4 | 14.34 | 79.9 | 107.8 | 110.1 | 0 | 149.8 | 103.85 | 1.041 | 21.8 | 114.3 | 26.1 | 412.4 | 11.35 | 0.05 | 29.9 | 34.01 | 29 | 49.3 | 112.8 | 111.1 | 688 | 19.94 | 14.41 | 20.01 | 107.7 | 103.91 | 1.06 | 21.8 | 30 | 111 | 697 | 0.72462 | 0.72577
01/13/2012 | 11:25 | 45:31 | 0:00 | 44:38 | CA | STA | CA1 | 4 | 14.38 | 79.8 | 108 | 110.2 | 0 | 149.2 | 103.94 | 1.049 | 22 | 114.3 | 26.4 | 412.4 | 11.28 | 0.05 | 29.7 | 34.11 | 29 | 49.2 | 114.3 | 111.3 | 692 | 19.97 | 14.42 | 20 | 107.8 | 103.92 | 1.056 | 21.8 | 29.8 | 111.1 | 698 | 0.72487 | 0.72235
01/13/2012 | 11:26 | 45:32 | 0:00 | 44:39 | CA | STA | CA1 | 4 | 14.39 | 79.9 | 108 | 110.2 | 0 | 146.3 | 104 | 1.046 | 22.1 | 114.3 | 26.6 | 412.6 | 11.34 | 0.05 | 29.3 | 34.2 | 28.9 | 49.2 | 117 | 113.4 | 696 | 19.96 | 14.42 | 20 | 107.8 | 103.95 | 1.056 | 21.9 | 29.7 | 111.6 | 697 | 0.71901 | 0.72339
01/13/2012 | 11:27 | 45:33 | 0:00 | 44:40 | CA | STA | CA1 | 4 | 14.46 | 80 | 108.2 | 110.5 | 0 | 146 | 103.93 | 1.015 | 22.2 | 114.2 | 26.7 | 412.6 | 11.58 | 0.05 | 29.3 | 33.96 | 28.9 | 49.2 | 119.1 | 114.8 | 701 | 20.07 | 14.41 | 20 | 107.9 | 103.95 | 1.056 | 21.9 | 29.6 | 112.2 | 697 | 0.68893 | 0.72339
01/13/2012 | 11:28 | 45:34 | 0:00 | 44:41 | CA | STA | CA1 | 4 | 14.38 | 80 | 108.3 | 110.6 | 0 | 143.9 | 103.92 | 1.06 | 22.1 | 114.2 | 26.7 | 412.6 | 11.59 | 0.05 | 29 | 33.98 | 28.9 | 49 | 120.3 | 115.8 | 692 | 20.01 | 14.42 | 20 | 108 | 103.95 | 1.056 | 22 | 29.5 | 112.8 | 697 | 0.73101 | 0.72339
01/13/2012 | 11:29 | 45:35 | 0:00 | 44:42 | CA | STA | CA1 | 4 | 14.35 | 80 | 108.6 | 110.8 | 0 | 141.5 | 103.92 | 1.057 | 22.1 | 114.3 | 26.7 | 412.6 | 11.44 | 0.05 | 28.8 | 34.12 | 29 | 49 | 121.1 | 116.7 | 688 | 20.01 | 14.38 | 19.98 | 108.5 | 103.93 | 1.085 | 22 | 28.8 | 116.4 | 693 | 0.73318 | 0.74829
01/13/2012 | 11:30 | 45:36 | 0:00 | 44:43 | CA | STA | CA1 | 4 | 14.43 | 79.9 | 108.8 | 111.1 | 0 | 139.5 | 104.02 | 1.043 | 22 | 114 | 26.8 | 412.6 | 11.59 | 0.05 | 28.6 | 34.33 | 28.9 | 49.1 | 121.1 | 117.2 | 702 | 20.06 | 14.39 | 20 | 108.6 | 103.99 | 1.089 | 22 | 28.7 | 116.7 | 696 | 0.70727 | 0.74707
01/13/2012 | 11:31 | 45:37 | 0:00 | 44:44 | CA | STA | CA1 | 4 | 14.39 | 79.9 | 109 | 111.3 | 0 | 139.4 | 103.83 | 1.039 | 21.7 | 114.1 | 26.8 | 412.6 | 11.56 | 0.05 | 28.5 | 34.28 | 29 | 49.2 | 120.4 | 117.2 | 688 | 19.94 | 14.4 | 20.01 | 108.7 | 104 | 1.085 | 21.9 | 28.7 | 116.8 | 697 | 0.72323 | 0.74288
01/13/2012 | 11:32 | 45:38 | 0:00 | 44:45 | CA | STA | CA1 | 4 | 14.42 | 79.9 | 109.3 | 111.6 | 0 | 140.6 | 104.05 | 1.041 | 21.7 | 114 | 27 | 412.7 | 11.45 | 0.05 | 28.6 | 34.2 | 29 | 49.2 | 119.5 | 116.6 | 700 | 20.03 | 14.4 | 20.02 | 108.8 | 103.97 | 1.087 | 21.9 | 28.6 | 116.8 | 698 | 0.709 | 0.74282
01/13/2012 | 11:33 | 45:39 | 0:00 | 44:46 | CA | STA | CA1 | 4 | 14.39 | 79.8 | 109.5 | 111.7 | 0 | 142.2 | 103.92 | 1.042 | 21.8 | 114 | 27 | 412.7 | 11.44 | 0.05 | 28.6 | 34.13 | 29 | 49.3 | 118.3 | 115.9 | 694 | 20.03 | 14.4 | 20.01 | 108.9 | 103.97 | 1.084 | 21.8 | 28.6 | 116.7 | 697 | 0.71581 | 0.7422
01/13/2012 | 11:34 | 45:40 | 0:00 | 44:47 | CA | STA | CA1 | 4 | 14.37 | 79.9 | 109.3 | 111.6 | 0 | 140.1 | 103.89 | 1.053 | 21.7 | 114.1 | 27.1 | 412.7 | 11.41 | 0.05 | 28.5 | 34.62 | 29 | 49.5 | 117.2 | 115.1 | 688 | 19.92 | 14.44 | 20.03 | 109.3 | 104.03 | 1.077 | 21.7 | 28.5 | 115.4 | 706 | 0.73371 | 0.72728
01/13/2012 | 11:35 | 45:41 | 0:00 | 44:48 | CA | STA | CA1 | 4 | 14.35 | 79.9 | 109.4 | 111.6 | 0 | 142.6 | 103.92 | 1.05 | 21.8 | 114.1 | 27 | 412.8 | 11.52 | 0.05 | 28.5 | 34.41 | 29 | 49.3 | 116.6 | 114.4 | 684 | 19.92 | 14.41 | 20.01 | 109.4 | 104.03 | 1.072 | 21.8 | 28.5 | 115.1 | 699 | 0.73589 | 0.73188
01/13/2012 | 11:36 | 45:42 | 0:00 | 44:49 | CA | STA | CA1 | 4 | 14.38 | 79.8 | 109.3 | 111.6 | 0 | 143.8 | 103.88 | 1.039 | 21.9 | 114.1 | 27.1 | 412.9 | 11.52 | 0.05 | 28.6 | 34.28 | 29 | 49.2 | 116.4 | 114 | 691 | 19.99 | 14.4 | 19.97 | 109.4 | 103.98 | 1.064 | 21.8 | 28.5 | 114.8 | 695 | 0.71828 | 0.73207
01/13/2012 | 11:37 | 45:43 | 0:00 | 44:50 | CA | STA | CA1 | 4 | 14.41 | 79.9 | 109.3 | 111.5 | 0 | 145.3 | 104.13 | 1.035 | 22 | 114.1 | 27.1 | 412.7 | 11.49 | 0.05 | 28.7 | 34.13 | 29 | 49.3 | 116.6 | 114.2 | 696 | 20.01 | 14.39 | 19.97 | 109.4 | 103.96 | 1.061 | 21.9 | 28.6 | 114.6 | 693 | 0.70967 | 0.73211
01/13/2012 | 11:38 | 45:44 | 0:00 | 44:51 | CA | STA | CA1 | 4 | 14.43 | 79.9 | 109.3 | 111.5 | 0 | 142.9 | 103.94 | 1.052 | 22.1 | 114 | 27.2 | 412.7 | 11.59 | 0.05 | 28.8 | 34.48 | 29 | 49.2 | 117 | 114.4 | 689 | 19.94 | 14.38 | 19.97 | 109.3 | 103.97 | 1.06 | 21.9 | 28.6 | 114.5 | 693 | 0.73121 | 0.73142
01/13/2012 | 11:39 | 45:45 | 0:00 | 44:52 | CA | STA | CA1 | 4 | 14.45 | 79.9 | 109.2 | 111.4 | 0 | 143.1 | 103.95 | 1.027 | 22.1 | 114.1 | 27.3 | 412.6 | 11.71 | 0.05 | 29 | 34.46 | 29 | 49.3 | 117.5 | 114.6 | 698 | 20 | 14.37 | 19.98 | 109.2 | 103.95 | 1.071 | 22.1 | 28.9 | 114.5 | 689 | 0.70252 | 0.74293
01/13/2012 | 11:40 | 45:46 | 0:00 | 44:53 | CA | STA | CA1 | 4 | 14.42 | 79.9 | 109.1 | 111.4 | 0 | 145.1 | 104.04 | 1.059 | 22 | 114 | 27.3 | 412.9 | 11.64 | 0.05 | 29 | 34.13 | 29.1 | 49.3 | 117.8 | 114.9 | 692 | 19.99 | 14.4 | 20 | 109.2 | 103.98 | 1.071 | 22.1 | 28.9 | 114.6 | 693 | 0.73105 | 0.7379
01/13/2012 | 11:41 | 45:47 | 0:00 | 44:54 | CA | STA | CA1 | 4 | 14.47 | 79.9 | 109.1 | 111.3 | 0 | 142.7 | 103.95 | 1.027 | 21.9 | 113.9 | 27.3 | 412.6 | 11.54 | 0.05 | 29 | 34.33 | 29 | 49.3 | 117.9 | 115.1 | 705 | 20.03 | 14.4 | 19.99 | 109.2 | 103.97 | 1.072 | 22.1 | 29 | 114.8 | 693 | 0.6945 | 0.73896
01/13/2012 | 11:42 | 45:48 | 0:00 | 44:55 | CA | STA | CA1 | 4 | 14.46 | 79.9 | 109 | 111.3 | 0 | 143.9 | 104.01 | 1.04 | 21.8 | 113.9 | 27.3 | 412.5 | 11.42 | 0.05 | 29 | 34.15 | 29 | 49.3 | 118 | 115.2 | 702 | 20.04 | 14.39 | 19.97 | 109.2 | 103.94 | 1.069 | 22 | 29 | 114.9 | 691 | 0.70594 | 0.73976
01/13/2012 | 11:43 | 45:49 | 0:00 | 44:56 | CA | STA | CA1 | 4 | 14.39 | 79.9 | 109 | 111.3 | 0 | 142.3 | 104.06 | 1.055 | 21.8 | 114 | 27.2 | 412.8 | 11.54 | 0.05 | 29.1 | 34.44 | 29 | 49.3 | 117.9 | 115.2 | 696 | 19.99 | 14.39 | 19.97 | 109.1 | 103.95 | 1.072 | 22 | 29 | 114.9 | 691 | 0.72411 | 0.74184
01/13/2012 | 11:44 | 45:50 | 0:00 | 44:57 | CA | STA | CA1 | 4 | 14.32 | 79.9 | 108.9 | 111.2 | 0 | 145.3 | 103.96 | 1.074 | 21.8 | 113.9 | 26.9 | 412.7 | 11.59 | 0.05 | 29 | 33.97 | 29.1 | 49.4 | 117.7 | 115.1 | 697 | 20.1 | 14.4 | 19.97 | 109 | 104.02 | 1.061 | 21.8 | 29.1 | 115.1 | 695 | 0.73206 | 0.73
01/13/2012 | 11:45 | 45:51 | 0:00 | 44:58 | CA | STA | CA1 | 4 | 14.38 | 79.9 | 108.9 | 111.2 | 0 | 145.6 | 103.91 | 1.057 | 21.8 | 113.9 | 26.6 | 412.7 | 11.5 | 0.05 | 29 | 33.94 | 29.1 | 49.5 | 117.6 | 114.8 | 696 | 20.04 | 14.4 | 19.95 | 109 | 103.97 | 1.057 | 21.8 | 29 | 115 | 694 | 0.72367 | 0.72903
01/13/2012 | 11:46 | 45:52 | 0:00 | 44:59 | CA | STA | CA1 | 4 | 14.31 | 79.9 | 108.9 | 111.1 | 0 | 142.6 | 103.86 | 1.068 | 21.8 | 114 | 26.4 | 412.8 | 11.38 | 0.05 | 28.9 | 34.37 | 29.1 | 49.4 | 117.6 | 114.7 | 686 | 19.93 | 14.42 | 19.98 | 108.9 | 103.98 | 1.068 | 21.8 | 29 | 114.9 | 697 | 0.74595 | 0.73234
01/13/2012 | 11:47 | 45:53 | 0:00 | 45:00 | CA | STA | CA1 | 4 | 14.41 | 79.9 | 108.7 | 111 | 0 | 142.1 | 104 | 1.038 | 21.7 | 114 | 26.2 | 412.8 | 11.56 | 0.05 | 28.8 | 34.49 | 29.1 | 49.4 | 117.6 | 114.7 | 699 | 19.99 | 14.42 | 19.99 | 108.9 | 103.99 | 1.07 | 21.8 | 29 | 114.9 | 698 | 0.70938 | 0.7323
01/13/2012 | 11:48 | 45:54 | 0:00 | 45:01 | CA | STA | CA1 | 4 | 14.48 | 79.9 | 108.8 | 111.1 | 0 | 144.5 | 104.06 | 1.047 | 21.8 | 113.8 | 26.2 | 412.7 | 11.52 | 0.05 | 28.9 | 34.27 | 29.1 | 49.4 | 117.7 | 114.8 | 702 | 20.03 | 14.42 | 19.99 | 108.9 | 104 | 1.066 | 21.8 | 29 | 114.9 | 697 | 0.71105 | 0.73061
01/13/2012 | 11:49 | 45:55 | 0:00 | 45:02 | CA | STA | CA1 | 4 | 14.4 | 79.9 | 108.8 | 111.1 | 0 | 143.6 | 103.92 | 1.045 | 21.9 | 114.1 | 26.3 | 412.7 | 11.49 | 0.05 | 28.9 | 34.22 | 29.1 | 49.1 | 117.8 | 115 | 694 | 19.96 | 14.42 | 20 | 108.8 | 104.01 | 1.072 | 21.9 | 28.9 | 114.9 | 699 | 0.72039 | 0.73225
01/13/2012 | 11:50 | 45:56 | 0:00 | 45:03 | CA | STA | CA1 | 4 | 14.38 | 79.9 | 108.8 | 111.1 | 0 | 140.4 | 103.89 | 1.052 | 22 | 114 | 26.6 | 412.6 | 11.67 | 0.05 | 28.9 | 34.64 | 29.1 | 49.2 | 117.8 | 115 | 689 | 19.92 | 14.4 | 19.99 | 108.8 | 103.98 | 1.063 | 21.9 | 28.9 | 114.9 | 696 | 0.73195 | 0.7296
01/13/2012 | 11:51 | 45:57 | 0:00 | 45:04 | CA | STA | CA1 | 4 | 14.35 | 79.9 | 108.8 | 111.1 | 0 | 143.9 | 103.96 | 1.062 | 22 | 114.1 | 26.6 | 412.7 | 11.8 | 0.05 | 28.9 | 34.21 | 29.1 | 49.4 | 117.8 | 114.9 | 690 | 19.99 | 14.41 | 20.01 | 108.8 | 104 | 1.072 | 22 | 28.9 | 115 | 698 | 0.73525 | 0.73293
01/13/2012 | 11:52 | 45:58 | 0:00 | 45:05 | CA | STA | CA1 | 4 | 14.33 | 79.9 | 109 | 111.2 | 0 | 143.6 | 103.92 | 1.059 | 22.2 | 114 | 26.6 | 412.5 | 11.79 | 0.05 | 29 | 34.2 | 29.1 | 49.3 | 117.9 | 115.1 | 685 | 19.96 | 14.42 | 20.01 | 108.8 | 104 | 1.073 | 22 | 28.9 | 115 | 698 | 0.73963 | 0.73362
01/13/2012 | 11:53 | 45:59 | 0:00 | 45:06 | CA | STA | CA1 | 4 | 14.43 | 79.9 | 108.7 | 111 | 0 | 144.1 | 104.05 | 1.026 | 22 | 113.9 | 26.6 | 412.5 | 11.77 | 0.05 | 28.8 | 34.19 | 29.1 | 49.4 | 117.7 | 115 | 705 | 20.04 | 14.41 | 20 | 108.8 | 104 | 1.071 | 22 | 28.9 | 115 | 697 | 0.69348 | 0.73367
01/13/2012 | 11:54 | 46:00 | 0:00 | 45:07 | CA | STA | CA1 | 4 | 14.37 | 79.9 | 108.8 | 111.1 | 0 | 144.2 | 104.01 | 1.056 | 22 | 114 | 26.7 | 412.7 | 11.72 | 0.05 | 28.8 | 34.14 | 29.1 | 49.1 | 117.6 | 114.9 | 693 | 20.01 | 14.4 | 19.99 | 108.8 | 103.97 | 1.061 | 22.1 | 28.9 | 115 | 693 | 0.7272 | 0.73138
01/13/2012 | 11:55 | 46:01 | 0:00 | 45:08 | CA | STA | CA1 | 4 | 14.42 | 80 | 108.8 | 111.1 | 0 | 141.1 | 103.99 | 1.023 | 22 | 113.9 | 26.6 | 412.5 | 11.74 | 0.05 | 28.9 | 34.61 | 29.1 | 49 | 117.6 | 114.8 | 696 | 19.93 | 14.4 | 19.99 | 108.8 | 103.97 | 1.057 | 22 | 28.9 | 114.9 | 693 | 0.70426 | 0.72862
01/13/2012 | 11:56 | 46:02 | 0:00 | 45:09 | CA | STA | CA1 | 4 | 14.49 | 79.8 | 108.8 | 111.1 | 0 | 143.9 | 104.02 | 1.041 | 21.8 | 113.9 | 26.7 | 412.6 | 11.78 | 0.05 | 28.9 | 34.17 | 29.2 | 49.1 | 117.6 | 114.8 | 702 | 20.01 | 14.42 | 19.99 | 108.8 | 103.98 | 1.063 | 22 | 28.9 | 114.9 | 695 | 0.70768 | 0.73065
01/13/2012 | 11:57 | 46:03 | 0:00 | 45:10 | CA | STA | CA1 | 4 | 14.47 | 79.9 | 108.8 | 111.1 | 0 | 143.5 | 104.11 | 1.037 | 21.8 | 113.9 | 26.7 | 412.6 | 11.66 | 0.05 | 28.8 | 34.22 | 29.2 | 49.2 | 117.6 | 114.8 | 701 | 20.01 | 14.41 | 19.99 | 108.8 | 103.98 | 1.063 | 22 | 28.9 | 114.9 | 694 | 0.70597 | 0.7317
01/13/2012 | 11:58 | 46:04 | 0:00 | 45:11 | CA | STA | CA1 | 4 | 14.37 | 80 | 108.8 | 111.1 | 0 | 142 | 103.99 | 1.057 | 21.8 | 113.9 | 26.7 | 412.6 | 11.51 | 0.05 | 28.8 | 34.46 | 29.1 | 49 | 117.6 | 114.9 | 689 | 19.92 | 14.42 | 20 | 108.8 | 104 | 1.064 | 21.9 | 28.9 | 114.9 | 696 | 0.73542 | 0.72992
01/13/2012 | 11:59 | 46:05 | 0:00 | 45:12 | CA | STA | CA1 | 4 | 14.43 | 79.8 | 108.9 | 111.1 | 0 | 146 | 104.08 | 1.043 | 21.8 | 113.8 | 26.7 | 412.6 | 11.56 | 0.05 | 28.9 | 33.92 | 29.1 | 49 | 117.7 | 114.8 | 706 | 20.11 | 14.41 | 20.01 | 108.9 | 104.01 | 1.084 | 21.8 | 28.9 | 114.8 | 697 | 0.70152 | 0.7422
01/13/2012 | 12:00 | 46:06 | 0:00 | 45:13 | CA | STA | CA1 | 4 | 14.35 | 79.9 | 108.9 | 111.1 | 0 | 142.9 | 103.91 | 1.051 | 21.8 | 114 | 26.8 | 412.5 | 11.6 | 0.05 | 28.8 | 34.28 | 29.2 | 49.1 | 117.7 | 114.8 | 688 | 19.96 | 14.39 | 19.98 | 108.9 | 103.98 | 1.071 | 21.8 | 28.8 | 114.8 | 693 | 0.73084 | 0.73864
01/13/2012 | 12:01 | 46:07 | 0:00 | 45:14 | CA | STA | CA1 | 4 | 14.4 | 80 | 108.9 | 111.2 | 0 | 142.7 | 103.94 | 1.039 | 21.8 | 113.9 | 26.8 | 412.6 | 11.61 | 0.05 | 28.9 | 34.38 | 29.1 | 48.8 | 117.8 | 114.9 | 694 | 19.99 | 14.38 | 19.97 | 108.9 | 103.95 | 1.068 | 21.8 | 28.8 | 114.8 | 692 | 0.71518 | 0.738
01/13/2012 | 12:02 | 46:08 | 0:00 | 45:15 | CA | STA | CA1 | 4 | 14.37 | 79.9 | 109 | 111.2 | 0 | 142.4 | 103.94 | 1.049 | 21.8 | 113.9 | 26.8 | 412.6 | 11.66 | 0.05 | 28.9 | 34.25 | 29.1 | 48.7 | 117.9 | 115.1 | 685 | 19.93 | 14.38 | 19.97 | 108.9 | 103.95 | 1.066 | 21.8 | 28.8 | 114.9 | 692 | 0.73375 | 0.73662
01/13/2012 | 12:03 | 46:09 | 0:00 | 45:16 | CA | STA | CA1 | 4 | 14.37 | 79.9 | 109 | 111.2 | 0 | 142 | 103.96 | 1.066 | 21.8 | 114 | 26.9 | 412.5 | 11.83 | 0.05 | 29 | 34.47 | 29.1 | 48.6 | 117.8 | 115.1 | 689 | 19.92 | 14.4 | 19.99 | 108.9 | 103.98 | 1.07 | 21.8 | 28.8 | 114.9 | 695 | 0.74169 | 0.73546
01/13/2012 | 12:04 | 46:10 | 0:00 | 45:17 | CA | STA | CA1 | 4 | 14.42 | 79.9 | 109 | 111.2 | 0 | 144.5 | 104.02 | 1.041 | 21.9 | 113.9 | 26.9 | 412.5 | 11.89 | 0.05 | 29 | 34.1 | 29.1 | 48.6 | 117.8 | 115.1 | 700 | 20.04 | 14.39 | 19.95 | 109 | 103.95 | 1.062 | 21.9 | 29 | 115.1 | 691 | 0.70864 | 0.73566
01/13/2012 | 12:05 | 46:11 | 0:00 | 45:18 | CA | STA | CA1 | 4 | 14.36 | 79.9 | 109 | 111.3 | 0 | 140 | 103.96 | 1.038 | 22 | 113.9 | 27 | 412.7 | 11.72 | 0.05 | 29 | 34.72 | 29.1 | 48.8 | 117.7 | 115 | 688 | 19.89 | 14.39 | 19.97 | 109 | 103.96 | 1.058 | 21.9 | 29 | 115.1 | 692 | 0.72435 | 0.73109
01/13/2012 | 12:06 | 46:12 | 0:00 | 45:19 | CA | STA | CA1 | 4 | 14.4 | 79.9 | 109.1 | 111.3 | 0 | 145.5 | 103.94 | 1.04 | 22 | 113.9 | 27 | 412.5 | 11.61 | 0.05 | 29 | 33.96 | 29.1 | 48.9 | 117.7 | 114.9 | 698 | 20.01 | 14.39 | 19.97 | 109 | 103.94 | 1.057 | 21.9 | 29 | 115 | 692 | 0.71105 | 0.7304
01/13/2012 | 12:07 | 46:13 | 0:00 | 45:20 | CA | STA | CA1 | 4 | 14.4 | 79.8 | 109.1 | 111.3 | 0 | 145.6 | 103.95 | 1.034 | 22 | 114 | 27 | 412.5 | 11.61 | 0.05 | 29 | 33.87 | 29.2 | 48.8 | 117.7 | 114.8 | 695 | 20.06 | 14.39 | 19.99 | 109 | 103.95 | 1.058 | 22 | 29 | 115 | 693 | 0.70823 | 0.72931
01/13/2012 | 12:08 | 46:14 | 0:00 | 45:21 | CA | STA | CA1 | 4 | 14.36 | 79.9 | 109 | 111.2 | 0 | 145.9 | 104.05 | 1.049 | 22 | 113.9 | 27.1 | 412.5 | 11.72 | 0.05 | 28.9 | 33.86 | 29.2 | 48.7 | 117.6 | 114.8 | 692 | 20 | 14.39 | 19.98 | 109.1 | 103.96 | 1.058 | 22 | 29 | 114.9 | 693 | 0.72379 | 0.72967
01/13/2012 | 12:09 | 46:15 | 0:00 | 45:22 | CA | STA | CA1 | 4 | 14.39 | 79.9 | 109.1 | 111.3 | 0 | 143.6 | 104.04 | 1.037 | 22.1 | 113.8 | 27.1 | 412.6 | 11.62 | 0.05 | 28.9 | 34.25 | 29.2 | 48.8 | 117.7 | 114.9 | 698 | 19.99 | 14.36 | 19.93 | 109.1 | 103.97 | 1.06 | 22 | 29 | 114.9 | 688 | 0.70971 | 0.73821
01/13/2012 | 12:10 | 46:16 | 0:00 | 45:23 | CA | STA | CA1 | 4 | 14.37 | 79.9 | 109.1 | 111.3 | 0 | 142.9 | 103.98 | 1.042 | 22 | 113.9 | 27.1 | 412.5 | 11.49 | 0.05 | 28.9 | 34.23 | 29.1 | 48.7 | 117.7 | 115 | 687 | 19.93 | 14.39 | 19.94 | 109.1 | 103.99 | 1.057 | 22 | 28.9 | 114.9 | 690 | 0.72673 | 0.73362
01/13/2012 | 12:11 | 46:17 | 0:00 | 45:24 | CA | STA | CA1 | 4 | 14.42 | 79.9 | 109 | 111.2 | 0 | 143 | 103.99 | 1.035 | 22 | 113.9 | 27.2 | 412.5 | 11.44 | 0.05 | 28.8 | 34.25 | 29.1 | 48.8 | 117.6 | 114.8 | 696 | 19.96 | 14.38 | 19.94 | 109 | 103.96 | 1.055 | 22 | 28.9 | 114.9 | 689 | 0.71145 | 0.7333
01/13/2012 | 12:12 | 46:18 | 0:00 | 45:25 | CA | STA | CA1 | 4 | 14.39 | 79.9 | 109 | 111.3 | 0 | 141.1 | 104 | 1.034 | 22 | 113.9 | 27.2 | 412.6 | 11.54 | 0.05 | 28.9 | 34.58 | 29.1 | 48.8 | 117.6 | 114.8 | 688 | 19.9 | 14.39 | 19.96 | 109 | 103.96 | 1.06 | 22 | 28.9 | 114.9 | 692 | 0.72119 | 0.73284
01/13/2012 | 12:13 | 46:19 | 0:00 | 45:26 | CA | STA | CA1 | 4 | 14.41 | 79.9 | 109 | 111.2 | 0 | 143.3 | 104.03 | 1.041 | 21.9 | 113.8 | 27.3 | 412.6 | 11.51 | 0.05 | 28.8 | 34.36 | 29.1 | 48.7 | 117.6 | 114.7 | 694 | 19.96 | 14.39 | 19.97 | 109 | 103.98 | 1.06 | 22 | 28.9 | 114.9 | 693 | 0.71763 | 0.73142
01/13/2012 | 12:14 | 46:20 | 0:00 | 45:27 | CA | STA | CA1 | 4 | 14.31 | 79.9 | 108.8 | 111.1 | 0 | 144.8 | 103.87 | 1.063 | 21.8 | 113.8 | 27.3 | 412.8 | 11.59 | 0.05 | 28.8 | 33.97 | 29.1 | 48.7 | 117.6 | 114.8 | 687 | 19.97 | 14.42 | 20 | 109 | 103.96 | 1.065 | 22 | 28.8 | 114.8 | 692 | 0.73989 | 0.73483
01/13/2012 | 12:15 | 46:21 | 0:00 | 45:28 | CA | STA | CA1 | 4 | 14.37 | 79.9 | 108.8 | 111.1 | 0 | 143 | 103.93 | 1.043 | 21.8 | 113.9 | 27.2 | 412.8 | 11.55 | 0.05 | 28.7 | 34.36 | 29.1 | 48.7 | 117.7 | 114.9 | 694 | 19.93 | 14.41 | 20.03 | 108.9 | 103.98 | 1.074 | 21.9 | 28.8 | 114.8 | 697 | 0.72009 | 0.73462
01/13/2012 | 12:16 | 46:22 | 0:00 | 45:29 | CA | STA | CA1 | 4 | 14.43 | 80 | 108.8 | 111.1 | 0 | 142.5 | 104.07 | 1.056 | 21.8 | 113.9 | 27.1 | 412.6 | 11.5 | 0.05 | 28.8 | 34.39 | 29.1 | 48.6 | 117.8 | 115 | 697 | 19.96 | 14.41 | 20.03 | 108.9 | 104.01 | 1.072 | 21.9 | 28.8 | 114.9 | 697 | 0.72484 | 0.73325
01/13/2012 | 12:17 | 46:23 | 0:00 | 45:30 | CA | STA | CA1 | 4 | 14.35 | 79.8 | 108.8 | 111.1 | 0 | 144 | 103.98 | 1.058 | 21.8 | 113.9 | 26.8 | 412.6 | 11.68 | 0.05 | 28.9 | 34.02 | 29.1 | 48.8 | 117.8 | 114.9 | 693 | 20 | 14.42 | 20.04 | 108.9 | 104.03 | 1.075 | 21.9 | 28.8 | 114.9 | 700 | 0.72894 | 0.73179
01/13/2012 | 12:18 | 46:24 | 0:00 | 45:31 | CA | STA | CA1 | 4 | 14.42 | 79.8 | 108.8 | 111.1 | 0 | 144.8 | 104.04 | 1.041 | 21.8 | 113.8 | 26.6 | 412.7 | 11.82 | 0.05 | 28.9 | 34.08 | 29.1 | 48.8 | 117.8 | 114.9 | 698 | 20.04 | 14.41 | 20.02 | 108.8 | 104.02 | 1.072 | 21.8 | 28.8 | 114.9 | 698 | 0.71067 | 0.73257
01/13/2012 | 12:23 | 46:29 | 0:00 | 45:36 | CA | DAQ | CA1 | 4 | 14.3 | 79.9 | 108.9 | 111.2 | 0 | 144.3 | 103.94 | 1.041 | 21.9 | 113.8 | 26.7 | 412.6 | 11.6 | 0.05 | 29 | 34 | 29.1 | 48.7 | 117.7 | 114.8 | 685 | 19.96 | 14.4 | 20 | 108.8 | 103.98 | 1.062 | 21.8 | 28.9 | 114.9 | 695 | 0.72706 | 0.72959
01/13/2012 | 12:28 | 46:34 | 0:00 | 45:41 | CA | DAQ | CA1 | 4 | 14.4 | 79.8 | 109 | 111.2 | 0 | 144.1 | 103.95 | 1.033 | 22 | 113.9 | 26.9 | 412.6 | 11.79 | 0.05 | 29 | 34.09 | 29.1 | 49 | 117.7 | 114.8 | 690 | 19.97 | 14.4 | 20 | 109 | 104 | 1.06 | 22 | 29 | 114.9 | 695 | 0.71589 | 0.72822
01/13/2012 | 12:33 | 46:39 | 0:00 | 45:46 | CA | DAQ | CA1 | 4 | 14.44 | 79.9 | 109 | 111.2 | 0 | 144.3 | 104.16 | 1.035 | 21.7 | 113.7 | 27.1 | 412.7 | 11.69 | 0.05 | 28.8 | 34.09 | 29.1 | 48.6 | 117.8 | 115 | 709 | 20.08 | 14.4 | 20 | 109 | 103.99 | 1.065 | 21.9 | 28.8 | 114.8 | 695 | 0.69423 | 0.73166
01/13/2012 | 12:38 | 46:44 | 0:00 | 45:51 | CA | DAQ | CA1 | 4 | 14.41 | 79.9 | 109.1 | 111.3 | 0 | 143.1 | 103.99 | 1.029 | 22.2 | 113.8 | 27.2 | 412.7 | 11.5 | 0.05 | 29.1 | 34.14 | 29.1 | 48.7 | 117.8 | 114.9 | 698 | 20 | 14.4 | 20 | 108.9 | 104.01 | 1.058 | 21.9 | 28.9 | 115 | 695 | 0.70388 | 0.72685
01/13/2012 | 12:43 | 46:49 | 0:00 | 45:56 | CA | DAQ | CA1 | 4 | 14.43 | 79.9 | 109 | 111.2 | 0 | 145.1 | 103.99 | 1.045 | 22 | 113.7 | 26.3 | 412.5 | 11.71 | 0.05 | 29.1 | 33.99 | 29.1 | 48.7 | 117.7 | 115 | 703 | 20.03 | 14.4 | 20 | 108.9 | 103.99 | 1.063 | 22 | 29 | 114.9 | 695 | 0.70868 | 0.73028
01/13/2012 | 12:48 | 46:54 | 0:00 | 46:01 | CA | DAQ | CA1 | 4 | 14.39 | 79.9 | 108.7 | 111 | 0 | 144.8 | 103.98 | 1.047 | 21.7 | 113.8 | 26.6 | 412.8 | 11.65 | 0.05 | 28.8 | 33.92 | 29.1 | 48.7 | 117.7 | 114.9 | 690 | 19.99 | 14.4 | 20 | 108.8 | 104 | 1.064 | 21.8 | 28.9 | 114.9 | 695 | 0.72486 | 0.73097
01/13/2012 | 12:49 | 46:55 | 0:00 | 46:02 | CA | STA | CA1 | 5 | 14.45 | 79.8 | 63.6 | 71.8 | -0.02 | 214.4 | 104.43 | 1.045 | 21.8 | 113.6 | 26.6 | 412.4 | 11.63 | 0.05 | 28.9 | 34.25 | 29.1 | 48.8 | 64.1 | 84.7 | 702 | 20.11 | 14.47 | 20.1 | 85.7 | 104.19 | 1.067 | 21.8 | 28.9 | 102.7 | 703 | 0.70687 | 0.72108
01/13/2012 | 12:50 | 46:56 | 0:00 | 46:03 | CA | STA | CA1 | 5 | 14.38 | 79.7 | 49.1 | 55 | 0 | 251.8 | 104.11 | 1.126 | 22 | 113.6 | 26.6 | 412.4 | 11.47 | 0.05 | 28.8 | 34 | 29.1 | 48.7 | 55.1 | 70.4 | 683 | 19.99 | 14.43 | 20.09 | 70.6 | 104.2 | 1.099 | 21.9 | 28.9 | 89.9 | 702 | 0.78755 | 0.74414
01/13/2012 | 12:51 | 46:57 | 0:00 | 46:04 | CA | STA | CA1 | 5 | 14.38 | 79.8 | 42.7 | 47.2 | 0 | 280.3 | 104.09 | 1.14 | 22 | 113.6 | 26.6 | 412.5 | 11.34 | 0.05 | 28.8 | 34.23 | 29.1 | 48.6 | 50.3 | 61.9 | 694 | 19.99 | 14.41 | 20.06 | 62.3 | 104.17 | 1.118 | 21.9 | 28.8 | 82 | 698 | 0.7847 | 0.76248
01/13/2012 | 12:52 | 46:58 | 0:00 | 46:05 | CA | STA | CA1 | 5 | 14.37 | 79.8 | 39.1 | 43 | 0 | 315.5 | 103.99 | 1.186 | 22 | 113.6 | 26.6 | 412.6 | 11.24 | 0.05 | 28.8 | 34.39 | 29.1 | 48.7 | 46.8 | 55.8 | 681 | 19.9 | 14.41 | 20.04 | 56.9 | 104.14 | 1.138 | 21.9 | 28.8 | 76.2 | 697 | 0.83571 | 0.77801
01/13/2012 | 12:53 | 46:59 | 0:00 | 46:06 | CA | STA | CA1 | 5 | 14.48 | 79.8 | 37.1 | 40.5 | 0.01 | 371.7 | 104.17 | 1.189 | 22 | 113.5 | 26.6 | 412.7 | 11.51 | 0.05 | 28.8 | 34.36 | 29 | 48.8 | 43.1 | 50.7 | 706 | 20.1 | 14.41 | 20.04 | 53.2 | 104.12 | 1.154 | 21.9 | 28.8 | 71.6 | 696 | 0.80012 | 0.79008
01/13/2012 | 12:54 | 47:00 | 0:00 | 46:07 | CA | STA | CA1 | 5 | 14.44 | 79.8 | 35.8 | 38.9 | 0 | 409.5 | 104.06 | 1.217 | 22 | 113.5 | 26.5 | 412.5 | 11.6 | 0.05 | 28.8 | 34.81 | 28.9 | 48.8 | 39.9 | 47 | 696 | 20.01 | 14.4 | 19.96 | 36.4 | 104.02 | 1.229 | 22 | 28.8 | 48.8 | 689 | 0.83446 | 0.85338
01/13/2012 | 12:55 | 47:01 | 0:00 | 46:08 | CA | STA | CA1 | 5 | 14.35 | 79.9 | 35.1 | 38 | 0 | 441.1 | 104 | 1.226 | 21.9 | 113.6 | 26.6 | 412.4 | 11.57 | 0.05 | 28.8 | 35.22 | 28.9 | 48.6 | 37 | 43.8 | 689 | 19.92 | 14.4 | 19.99 | 35.9 | 104.05 | 1.246 | 21.9 | 28.8 | 47.1 | 694 | 0.85301 | 0.85766
01/13/2012 | 12:56 | 47:02 | 0:00 | 46:09 | CA | STA | CA1 | 5 | 14.36 | 79.9 | 34.3 | 37.1 | 0 | 475.8 | 104.13 | 1.258 | 21.7 | 113.5 | 26.5 | 412.5 | 11.47 | 0.049 | 28.5 | 35.68 | 28.8 | 48.6 | 34.6 | 41 | 693 | 20 | 14.39 | 19.98 | 35.5 | 104.02 | 1.249 | 21.9 | 28.7 | 45.5 | 693 | 0.86674 | 0.8614
01/13/2012 | 12:57 | 47:03 | 0:00 | 46:10 | CA | STA | CA1 | 5 | 14.44 | 80 | 34.1 | 36.7 | 0 | 493.9 | 104.03 | 1.235 | 21.7 | 113.6 | 26.5 | 412.5 | 11.37 | 0.05 | 28.6 | 34.94 | 28.9 | 48.8 | 32.8 | 38.7 | 702 | 20.07 | 14.39 | 19.99 | 35.2 | 104.02 | 1.256 | 21.8 | 28.7 | 44.1 | 693 | 0.83706 | 0.8658
01/13/2012 | 12:58 | 47:04 | 0:00 | 46:11 | CA | STA | CA1 | 5 | 14.47 | 79.8 | 33.9 | 36.3 | 0.01 | 501.7 | 104.08 | 1.222 | 21.6 | 113.5 | 26.6 | 412.5 | 11.26 | 0.05 | 28.5 | 35.19 | 28.8 | 48.8 | 31.2 | 37 | 702 | 20.04 | 14.4 | 20 | 35 | 104.02 | 1.263 | 21.8 | 28.7 | 42.9 | 694 | 0.82948 | 0.86893
01/13/2012 | 12:59 | 47:05 | 0:00 | 46:12 | CA | STA | CA1 | 5 | 14.43 | 79.9 | 33.9 | 36.3 | 0.01 | 505.8 | 104.04 | 1.217 | 21.8 | 113.5 | 26.6 | 412.4 | 11.48 | 0.05 | 28.7 | 35.28 | 28.8 | 48.7 | 30 | 35.4 | 691 | 19.99 | 14.44 | 20.06 | 33.9 | 104.1 | 1.292 | 21.7 | 28.6 | 36.2 | 704 | 0.84134 | 0.87364
01/13/2012 | 13:00 | 47:06 | 0:00 | 46:13 | CA | STA | CA1 | 5 | 14.37 | 79.9 | 33.9 | 36.2 | 0 | 507.6 | 103.98 | 1.23 | 21.8 | 113.7 | 26.6 | 412.5 | 11.53 | 0.05 | 28.7 | 35.77 | 28.8 | 48.6 | 29.1 | 33.8 | 686 | 19.86 | 14.41 | 20.02 | 33.9 | 104.05 | 1.275 | 21.7 | 28.7 | 35.4 | 697 | 0.86213 | 0.87254
01/13/2012 | 13:01 | 47:07 | 0:00 | 46:14 | CA | STA | CA1 | 5 | 14.39 | 79.8 | 34 | 36.2 | 0 | 510.6 | 104.02 | 1.267 | 22 | 113.7 | 26.6 | 412.5 | 11.45 | 0.05 | 28.8 | 35.22 | 28.9 | 48.6 | 29.1 | 33.3 | 695 | 20.04 | 14.4 | 20 | 33.9 | 104.02 | 1.275 | 21.8 | 28.7 | 34.8 | 695 | 0.86869 | 0.87592
01/13/2012 | 13:02 | 47:08 | 0:00 | 46:15 | CA | STA | CA1 | 5 | 14.37 | 79.9 | 34.1 | 36.2 | 0 | 510.2 | 103.89 | 1.269 | 22 | 113.7 | 26.7 | 412.5 | 11.34 | 0.05 | 28.8 | 35.29 | 28.8 | 48.7 | 29.9 | 33.4 | 681 | 19.92 | 14.4 | 20 | 34 | 104.02 | 1.274 | 21.8 | 28.7 | 34.5 | 695 | 0.8933 | 0.87524
01/13/2012 | 13:03 | 47:09 | 0:00 | 46:16 | CA | STA | CA1 | 5 | 14.39 | 79.9 | 34.2 | 36.3 | 0 | 511.3 | 104.04 | 1.244 | 22.1 | 113.6 | 26.7 | 412.3 | 11.21 | 0.05 | 28.9 | 35.5 | 28.9 | 48.8 | 30.6 | 33.9 | 702 | 20 | 14.4 | 20 | 34 | 104.02 | 1.277 | 21.9 | 28.8 | 34.3 | 695 | 0.84611 | 0.8773
01/13/2012 | 13:04 | 47:10 | 0:00 | 46:17 | CA | STA | CA1 | 5 | 14.41 | 79.9 | 34.3 | 36.5 | 0 | 511.7 | 103.99 | 1.29 | 22.1 | 113.5 | 26.7 | 412.3 | 11.37 | 0.05 | 29 | 34.94 | 28.9 | 48.7 | 31.2 | 34.3 | 698 | 20.07 | 14.4 | 19.96 | 34.2 | 103.92 | 1.27 | 22.1 | 28.8 | 34.1 | 691 | 0.87934 | 0.8793
01/13/2012 | 13:05 | 47:11 | 0:00 | 46:18 | CA | STA | CA1 | 5 | 14.4 | 79.9 | 34.4 | 36.6 | 0 | 511.6 | 104.02 | 1.258 | 22 | 113.6 | 26.8 | 412.3 | 11.31 | 0.05 | 29 | 34.91 | 28.9 | 48.8 | 31.6 | 34.5 | 700 | 20.07 | 14.38 | 19.99 | 34.2 | 103.95 | 1.277 | 22 | 28.9 | 34.2 | 691 | 0.85508 | 0.88282
01/13/2012 | 13:06 | 47:12 | 0:00 | 46:19 | CA | STA | CA1 | 5 | 14.34 | 79.9 | 34.4 | 36.6 | 0 | 510.9 | 103.95 | 1.28 | 21.9 | 113.5 | 26.8 | 412.3 | 11.24 | 0.05 | 28.9 | 35.12 | 29 | 48.9 | 31.8 | 34.7 | 690 | 19.99 | 14.38 | 20 | 34.3 | 103.98 | 1.283 | 22 | 28.9 | 34.3 | 694 | 0.88618 | 0.88269
01/13/2012 | 13:07 | 47:13 | 0:00 | 46:20 | CA | STA | CA1 | 5 | 14.43 | 79.9 | 34.6 | 36.7 | 0 | 511.2 | 104.04 | 1.262 | 21.8 | 113.6 | 26.8 | 412.3 | 11.51 | 0.05 | 29 | 35.14 | 28.9 | 48.8 | 32 | 34.8 | 701 | 20.03 | 14.39 | 20.01 | 34.4 | 103.99 | 1.284 | 22 | 28.9 | 34.4 | 695 | 0.85829 | 0.88167
01/13/2012 | 13:08 | 47:14 | 0:00 | 46:21 | CA | STA | CA1 | 5 | 14.37 | 79.9 | 34.7 | 36.8 | 0 | 509.8 | 103.94 | 1.264 | 21.8 | 113.5 | 26.9 | 412.3 | 11.59 | 0.05 | 29 | 35.45 | 28.9 | 48.7 | 32 | 34.9 | 685 | 19.9 | 14.39 | 20.02 | 34.4 | 103.99 | 1.288 | 22 | 28.9 | 34.5 | 696 | 0.88547 | 0.8827
01/13/2012 | 13:09 | 47:15 | 0:00 | 46:22 | CA | STA | CA1 | 5 | 14.31 | 79.9 | 34.7 | 36.8 | 0 | 511 | 103.95 | 1.314 | 21.7 | 113.7 | 26.9 | 412.4 | 11.47 | 0.05 | 28.9 | 35.01 | 28.9 | 48.6 | 32.1 | 34.8 | 692 | 20 | 14.49 | 20.01 | 34.7 | 104.05 | 1.29 | 21.8 | 29 | 35 | 696 | 0.90663 | 0.88451
01/13/2012 | 13:10 | 47:16 | 0:00 | 46:23 | CA | STA | CA1 | 5 | 14.35 | 79.9 | 34.8 | 37 | 0 | 509.8 | 103.83 | 1.273 | 21.7 | 113.7 | 26.9 | 412.5 | 11.38 | 0.05 | 29 | 35.16 | 28.9 | 48.7 | 32.1 | 34.9 | 682 | 19.92 | 14.44 | 20.04 | 34.7 | 104.04 | 1.299 | 21.8 | 29 | 34.9 | 700 | 0.8948 | 0.88427
01/13/2012 | 13:11 | 47:17 | 0:00 | 46:24 | CA | STA | CA1 | 5 | 14.51 | 79.9 | 34.7 | 36.9 | 0 | 511.3 | 104.04 | 1.232 | 21.7 | 113.5 | 27 | 412.3 | 11.38 | 0.05 | 28.9 | 35.1 | 29 | 48.8 | 32.1 | 35 | 702 | 20.06 | 14.43 | 20.01 | 34.7 | 104 | 1.294 | 21.8 | 29 | 34.9 | 697 | 0.83544 | 0.88598
01/13/2012 | 13:12 | 47:18 | 0:00 | 46:25 | CA | STA | CA1 | 5 | 14.45 | 79.9 | 34.8 | 37 | 0 | 512 | 104.08 | 1.242 | 21.9 | 113.5 | 27 | 412.2 | 11.53 | 0.05 | 29 | 35.11 | 28.9 | 49 | 32.2 | 35.1 | 706 | 20.08 | 14.42 | 19.98 | 34.7 | 103.97 | 1.291 | 21.8 | 29 | 34.9 | 693 | 0.83661 | 0.89037
01/13/2012 | 13:13 | 47:19 | 0:00 | 46:26 | CA | STA | CA1 | 5 | 14.31 | 79.9 | 34.8 | 37 | 0 | 509.9 | 103.9 | 1.234 | 22.3 | 114 | 26.9 | 412.2 | 11.71 | 0.05 | 29 | 35.18 | 28.8 | 48.8 | 32.3 | 34.9 | 683 | 19.97 | 14.41 | 19.98 | 34.7 | 103.98 | 1.28 | 21.8 | 29 | 34.9 | 693 | 0.86395 | 0.88278
01/13/2012 | 13:14 | 47:20 | 0:00 | 46:27 | CA | STA | CA1 | 5 | 14.41 | 79.9 | 34.8 | 36.9 | 0 | 510.4 | 103.99 | 1.23 | 22.5 | 113.8 | 27.1 | 412.2 | 11.67 | 0.05 | 28.8 | 35.5 | 29 | 48.8 | 32.2 | 35 | 688 | 19.94 | 14.45 | 20.02 | 34.8 | 104.07 | 1.274 | 22.4 | 28.9 | 35 | 696 | 0.85618 | 0.87311
01/13/2012 | 13:15 | 47:21 | 0:00 | 46:28 | CA | STA | CA1 | 5 | 14.38 | 79.9 | 34.7 | 36.8 | 0 | 509.8 | 103.94 | 1.259 | 22.4 | 113.8 | 26.9 | 412.2 | 11.55 | 0.05 | 28.8 | 35.31 | 28.8 | 48.6 | 32.2 | 34.9 | 683 | 19.93 | 14.42 | 20.01 | 34.8 | 104.06 | 1.282 | 22.4 | 28.9 | 35 | 696 | 0.88322 | 0.87903
01/13/2012 | 13:16 | 47:22 | 0:00 | 46:29 | CA | STA | CA1 | 5 | 14.42 | 79.9 | 34.7 | 36.8 | 0 | 511.5 | 103.98 | 1.254 | 22.2 | 113.8 | 26.8 | 412.3 | 11.5 | 0.05 | 28.9 | 35.22 | 28.8 | 48.6 | 32.3 | 34.9 | 695 | 19.99 | 14.42 | 20.01 | 34.7 | 104.03 | 1.284 | 22.4 | 28.9 | 35 | 696 | 0.86193 | 0.8804
01/13/2012 | 13:17 | 47:23 | 0:00 | 46:30 | CA | STA | CA1 | 5 | 14.34 | 79.9 | 34.6 | 36.7 | 0 | 511.7 | 103.99 | 1.292 | 22 | 113.9 | 26.8 | 412.3 | 11.59 | 0.05 | 28.8 | 34.66 | 28.8 | 48.8 | 32.2 | 34.9 | 698 | 20.07 | 14.44 | 20.01 | 34.7 | 104.03 | 1.295 | 22.3 | 28.8 | 34.9 | 696 | 0.88071 | 0.88794
01/13/2012 | 13:18 | 47:24 | 0:00 | 46:31 | CA | STA | CA1 | 5 | 14.43 | 79.9 | 34.6 | 36.7 | 0 | 512 | 104.09 | 1.26 | 21.8 | 113.7 | 26.8 | 412.3 | 11.82 | 0.05 | 28.9 | 34.86 | 28.8 | 48.9 | 32.2 | 35 | 701 | 20.07 | 14.42 | 20 | 34.6 | 104.02 | 1.294 | 22.2 | 28.8 | 34.9 | 694 | 0.85522 | 0.89026
01/13/2012 | 13:19 | 47:25 | 0:00 | 46:32 | CA | STA | CA1 | 5 | 14.46 | 79.9 | 34.7 | 36.8 | 0 | 512.5 | 104.09 | 1.285 | 21.7 | 113.7 | 26.7 | 412.2 | 11.73 | 0.05 | 29 | 34.91 | 28.8 | 48.9 | 32.2 | 34.9 | 707 | 20.1 | 14.35 | 19.99 | 34.6 | 104 | 1.295 | 21.7 | 28.9 | 34.9 | 693 | 0.86349 | 0.89268
01/13/2012 | 13:20 | 47:26 | 0:00 | 46:33 | CA | STA | CA1 | 5 | 14.46 | 79.9 | 34.6 | 36.7 | 0 | 511.7 | 104.02 | 1.284 | 21.5 | 113.7 | 26.6 | 412.2 | 11.55 | 0.05 | 28.8 | 34.87 | 28.8 | 48.7 | 32.1 | 34.7 | 697 | 20.06 | 14.38 | 20.01 | 34.7 | 104 | 1.304 | 21.7 | 28.9 | 34.9 | 695 | 0.87695 | 0.8954
01/13/2012 | 13:21 | 47:27 | 0:00 | 46:34 | CA | STA | CA1 | 5 | 14.32 | 79.9 | 34.7 | 36.8 | 0 | 511.6 | 104.03 | 1.255 | 21.5 | 113.8 | 26.6 | 412.3 | 11.53 | 0.05 | 28.8 | 35.14 | 28.8 | 48.6 | 32.1 | 34.8 | 695 | 19.97 | 14.38 | 20 | 34.7 | 104 | 1.3 | 21.7 | 28.9 | 34.9 | 695 | 0.86348 | 0.8931
01/13/2012 | 13:22 | 47:28 | 0:00 | 46:35 | CA | STA | CA1 | 5 | 14.4 | 79.9 | 34.8 | 37 | 0 | 510.3 | 103.95 | 1.252 | 21.6 | 113.8 | 26.6 | 412.2 | 11.66 | 0.05 | 28.8 | 35.35 | 28.8 | 48.6 | 32.1 | 34.8 | 688 | 19.93 | 14.4 | 20 | 34.7 | 104.01 | 1.295 | 21.6 | 28.9 | 34.8 | 696 | 0.87193 | 0.88839
01/13/2012 | 13:23 | 47:29 | 0:00 | 46:36 | CA | STA | CA1 | 5 | 14.42 | 79.9 | 34.8 | 37 | 0 | 511.6 | 103.99 | 1.239 | 21.7 | 113.8 | 26.5 | 412.3 | 11.84 | 0.05 | 28.8 | 34.98 | 28.8 | 48.7 | 32.2 | 34.9 | 697 | 20.01 | 14.39 | 20 | 34.7 | 104 | 1.291 | 21.7 | 28.9 | 34.8 | 695 | 0.84833 | 0.88692
01/13/2012 | 13:24 | 47:30 | 0:00 | 46:37 | CA | STA | CA1 | 5 | 14.48 | 79.9 | 35 | 37.1 | 0 | 512.6 | 104.08 | 1.255 | 22 | 113.6 | 26.6 | 412.2 | 11.8 | 0.05 | 29 | 34.81 | 28.8 | 48.7 | 32.3 | 34.9 | 710 | 20.11 | 14.46 | 20 | 34.9 | 103.99 | 1.285 | 21.9 | 28.9 | 34.9 | 697 | 0.83935 | 0.88026
01/13/2012 | 13:25 | 47:31 | 0:00 | 46:38 | CA | STA | CA1 | 5 | 14.38 | 79.9 | 34.9 | 37 | 0 | 511.2 | 103.96 | 1.288 | 22 | 113.8 | 26.5 | 412.3 | 11.8 | 0.05 | 28.8 | 34.9 | 28.8 | 48.5 | 32.3 | 34.8 | 690 | 19.97 | 14.42 | 19.97 | 34.9 | 103.96 | 1.271 | 22 | 28.9 | 34.9 | 693 | 0.89261 | 0.87701
01/13/2012 | 13:26 | 47:32 | 0:00 | 46:39 | CA | STA | CA1 | 5 | 14.4 | 79.9 | 35 | 37.2 | 0 | 511.6 | 104 | 1.291 | 22.2 | 113.7 | 26.5 | 412.3 | 11.7 | 0.05 | 29 | 34.74 | 28.7 | 48.3 | 32.4 | 34.9 | 694 | 20.04 | 14.42 | 19.98 | 35 | 103.97 | 1.279 | 22 | 28.9 | 34.9 | 694 | 0.88642 | 0.88082
01/13/2012 | 13:27 | 47:33 | 0:00 | 46:40 | CA | STA | CA1 | 5 | 14.52 | 79.8 | 35 | 37.2 | 0 | 512.1 | 104.11 | 1.252 | 22.1 | 113.7 | 26.5 | 412.4 | 11.68 | 0.05 | 28.9 | 34.93 | 28.8 | 48.5 | 32.4 | 35 | 707 | 20.06 | 14.39 | 19.97 | 35 | 103.95 | 1.281 | 22 | 29 | 35 | 692 | 0.843 | 0.88519
01/13/2012 | 13:28 | 47:34 | 0:00 | 46:41 | CA | STA | CA1 | 5 | 14.43 | 79.9 | 35 | 37.2 | 0 | 511.7 | 104.04 | 1.278 | 22.1 | 113.8 | 26.4 | 412.6 | 11.59 | 0.05 | 29 | 34.74 | 28.8 | 48.6 | 32.4 | 35 | 699 | 20.01 | 14.4 | 19.98 | 35 | 103.97 | 1.283 | 22.1 | 28.9 | 35 | 693 | 0.87253 | 0.88485
01/13/2012 | 13:29 | 47:35 | 0:00 | 46:42 | CA | STA | CA1 | 5 | 14.46 | 79.9 | 35.1 | 37.2 | 0 | 511.2 | 104.02 | 1.238 | 22 | 113.7 | 26.3 | 412.8 | 11.54 | 0.05 | 28.9 | 34.93 | 28.8 | 48.5 | 32.4 | 35 | 699 | 20.01 | 14.38 | 20.01 | 35.1 | 103.96 | 1.275 | 22.1 | 28.9 | 34.9 | 692 | 0.84522 | 0.87928
01/13/2012 | 13:30 | 47:36 | 0:00 | 46:43 | CA | STA | CA1 | 5 | 14.42 | 79.9 | 35 | 37.1 | 0 | 512.7 | 104.05 | 1.27 | 21.9 | 113.7 | 26.3 | 412.7 | 11.62 | 0.05 | 28.8 | 34.47 | 28.8 | 48.2 | 32.3 | 35 | 701 | 20.1 | 14.4 | 20.04 | 35.1 | 104.02 | 1.287 | 22 | 28.9 | 34.9 | 697 | 0.86072 | 0.87987
01/13/2012 | 13:31 | 47:37 | 0:00 | 46:44 | CA | STA | CA1 | 5 | 14.51 | 79.9 | 35.1 | 37.2 | 0 | 511.6 | 104.06 | 1.246 | 21.8 | 113.7 | 26.3 | 412.6 | 11.79 | 0.05 | 28.9 | 34.94 | 28.8 | 48 | 32.4 | 34.9 | 701 | 20 | 14.39 | 20.03 | 35.1 | 104.03 | 1.292 | 21.9 | 28.9 | 34.9 | 695 | 0.84868 | 0.88627
01/13/2012 | 13:32 | 47:38 | 0:00 | 46:45 | CA | STA | CA1 | 5 | 14.5 | 79.9 | 35 | 37.2 | 0 | 511.9 | 104.06 | 1.281 | 21.7 | 113.7 | 26.3 | 412.3 | 11.76 | 0.05 | 28.8 | 34.91 | 28.8 | 48 | 32.3 | 34.8 | 700 | 20.06 | 14.41 | 20.02 | 35.1 | 104.03 | 1.289 | 21.9 | 28.9 | 34.9 | 696 | 0.87115 | 0.88339
01/13/2012 | 13:33 | 47:39 | 0:00 | 46:46 | CA | STA | CA1 | 5 | 14.48 | 79.9 | 35.1 | 37.2 | 0 | 512.3 | 104.03 | 1.263 | 21.8 | 113.7 | 26.5 | 412.3 | 11.72 | 0.05 | 28.9 | 34.81 | 29 | 48.2 | 32.5 | 34.9 | 706 | 20.07 | 14.41 | 20.01 | 35.1 | 104.03 | 1.286 | 21.9 | 28.9 | 34.9 | 696 | 0.85118 | 0.88177
01/13/2012 | 13:34 | 47:40 | 0:00 | 46:47 | CA | STA | CA1 | 5 | 14.39 | 79.9 | 35.1 | 37.2 | 0 | 510.8 | 103.95 | 1.255 | 21.7 | 113.8 | 26.5 | 412.2 | 11.69 | 0.05 | 28.9 | 35.1 | 29 | 48.3 | 32.4 | 35 | 691 | 19.94 | 14.42 | 20.06 | 35.2 | 104 | 1.287 | 21.8 | 29 | 35 | 701 | 0.86979 | 0.87398
01/13/2012 | 13:35 | 47:41 | 0:00 | 46:48 | CA | STA | CA1 | 5 | 14.35 | 79.9 | 35.2 | 37.3 | 0 | 509.5 | 103.89 | 1.264 | 21.8 | 113.9 | 26.5 | 412.3 | 11.56 | 0.05 | 29 | 35.02 | 29 | 48.2 | 32.5 | 35 | 682 | 19.92 | 14.42 | 20.04 | 35.2 | 103.98 | 1.295 | 21.8 | 29 | 35 | 699 | 0.88847 | 0.88281
01/13/2012 | 13:36 | 47:42 | 0:00 | 46:49 | CA | STA | CA1 | 5 | 14.4 | 79.9 | 35.2 | 37.2 | 0 | 509.5 | 103.94 | 1.249 | 21.8 | 113.8 | 26.5 | 412.2 | 11.73 | 0.05 | 29 | 35.33 | 29 | 48.1 | 32.4 | 34.8 | 686 | 19.87 | 14.42 | 20.06 | 35.2 | 104 | 1.298 | 21.8 | 29 | 35 | 701 | 0.87501 | 0.88145
01/13/2012 | 13:37 | 47:43 | 0:00 | 46:50 | CA | STA | CA1 | 5 | 14.43 | 79.9 | 35.1 | 37.2 | 0 | 511.7 | 104.05 | 1.286 | 21.8 | 113.8 | 26.5 | 412.2 | 11.71 | 0.05 | 28.9 | 34.7 | 29 | 48.2 | 32.4 | 34.8 | 696 | 20.03 | 14.42 | 20.03 | 35.2 | 104 | 1.289 | 21.8 | 28.9 | 34.9 | 698 | 0.88089 | 0.88042
01/13/2012 | 13:38 | 47:44 | 0:00 | 46:51 | CA | STA | CA1 | 5 | 14.46 | 79.9 | 35.1 | 37.3 | 0 | 511.3 | 104.01 | 1.26 | 21.9 | 113.7 | 26.5 | 412.1 | 11.64 | 0.05 | 28.8 | 35.02 | 29 | 48.2 | 32.5 | 34.8 | 693 | 19.96 | 14.41 | 20.02 | 35.1 | 103.99 | 1.286 | 21.8 | 28.9 | 34.9 | 697 | 0.86986 | 0.88007
01/13/2012 | 13:39 | 47:45 | 0:00 | 46:52 | CA | STA | CA1 | 5 | 14.3 | 79.9 | 35.1 | 37.2 | 0 | 511.6 | 103.94 | 1.266 | 22 | 113.8 | 26.6 | 412.2 | 11.6 | 0.05 | 28.9 | 34.63 | 29.1 | 48.3 | 32.4 | 34.9 | 690 | 20 | 14.42 | 20.01 | 35.1 | 104.01 | 1.279 | 21.9 | 28.8 | 34.9 | 695 | 0.87604 | 0.87823
01/13/2012 | 13:40 | 47:46 | 0:00 | 46:53 | CA | STA | CA1 | 5 | 14.36 | 79.9 | 35 | 37.1 | 0 | 510.1 | 103.9 | 1.244 | 21.9 | 113.8 | 26.6 | 412.2 | 11.56 | 0.05 | 28.8 | 34.85 | 29 | 48.5 | 32.4 | 34.8 | 683 | 19.94 | 14.43 | 20.05 | 35.1 | 104.03 | 1.289 | 21.9 | 28.8 | 34.9 | 699 | 0.87226 | 0.87828
01/13/2012 | 13:41 | 47:47 | 0:00 | 46:54 | CA | STA | CA1 | 5 | 14.48 | 79.9 | 35.2 | 37.2 | 0 | 512.3 | 104.06 | 1.265 | 22.1 | 113.7 | 26.6 | 412.1 | 11.64 | 0.05 | 29 | 34.86 | 29 | 48.5 | 32.5 | 34.9 | 702 | 20.04 | 14.43 | 20.02 | 35 | 104.02 | 1.28 | 21.9 | 28.8 | 34.9 | 698 | 0.85867 | 0.87471
01/13/2012 | 13:42 | 47:48 | 0:00 | 46:55 | CA | STA | CA1 | 5 | 14.43 | 79.9 | 35 | 37.1 | 0 | 510.8 | 104.01 | 1.238 | 22 | 113.8 | 26.6 | 412.2 | 11.7 | 0.05 | 28.8 | 35.09 | 29 | 48.3 | 32.4 | 35 | 694 | 19.97 | 14.42 | 20.01 | 35.1 | 104.02 | 1.281 | 22 | 28.9 | 34.9 | 696 | 0.85301 | 0.87834
01/13/2012 | 13:43 | 47:49 | 0:00 | 46:56 | CA | STA | CA1 | 5 | 14.37 | 79.9 | 34.8 | 37 | 0 | 509.8 | 103.95 | 1.257 | 21.9 | 113.7 | 26.6 | 412.2 | 11.71 | 0.05 | 28.8 | 35.08 | 29 | 48.3 | 32.3 | 34.8 | 690 | 19.94 | 14.41 | 20.01 | 35.1 | 104.01 | 1.283 | 22 | 28.9 | 34.9 | 696 | 0.87243 | 0.87971
01/13/2012 | 13:44 | 47:50 | 0:00 | 46:57 | CA | STA | CA1 | 5 | 14.4 | 79.9 | 35 | 37.1 | 0 | 509.3 | 103.93 | 1.245 | 22 | 113.8 | 26.6 | 412.2 | 11.62 | 0.05 | 28.9 | 35.22 | 29 | 48.3 | 32.5 | 34.8 | 686 | 19.89 | 14.36 | 19.95 | 35 | 103.95 | 1.271 | 22 | 28.9 | 35 | 687 | 0.87133 | 0.88556
01/13/2012 | 13:45 | 47:51 | 0:00 | 46:58 | CA | STA | CA1 | 5 | 14.49 | 80 | 35 | 37.1 | 0 | 511.9 | 104.08 | 1.279 | 22 | 113.7 | 26.6 | 412.1 | 11.73 | 0.05 | 29 | 34.8 | 29 | 48.3 | 32.5 | 34.9 | 706 | 20.06 | 14.37 | 19.95 | 35 | 103.94 | 1.273 | 22 | 28.9 | 34.9 | 687 | 0.8624 | 0.88695
01/13/2012 | 13:46 | 47:52 | 0:00 | 46:59 | CA | STA | CA1 | 5 | 14.49 | 79.9 | 35 | 37.1 | 0 | 512.3 | 104.06 | 1.271 | 21.9 | 113.8 | 26.7 | 412 | 11.79 | 0.05 | 29 | 34.52 | 29.1 | 48.5 | 32.5 | 34.9 | 704 | 20.1 | 14.39 | 19.96 | 35 | 103.98 | 1.275 | 22 | 29 | 34.9 | 690 | 0.85773 | 0.88404
01/13/2012 | 13:47 | 47:53 | 0:00 | 47:00 | CA | STA | CA1 | 5 | 14.42 | 79.9 | 34.8 | 37 | 0 | 510.4 | 104 | 1.222 | 21.8 | 113.7 | 26.6 | 412.1 | 11.77 | 0.05 | 28.8 | 35.16 | 29 | 48.5 | 32.4 | 34.7 | 693 | 19.97 | 14.38 | 19.95 | 35 | 103.97 | 1.276 | 21.9 | 29 | 34.9 | 689 | 0.8432 | 0.88646
01/13/2012 | 13:48 | 47:54 | 0:00 | 47:01 | CA | STA | CA1 | 5 | 14.36 | 79.9 | 34.7 | 36.8 | 0 | 510.6 | 103.88 | 1.262 | 21.8 | 113.8 | 26.7 | 412.2 | 11.65 | 0.05 | 28.8 | 34.88 | 29.1 | 48.7 | 32.3 | 35 | 683 | 19.93 | 14.39 | 19.95 | 35 | 103.96 | 1.273 | 21.9 | 28.9 | 34.9 | 689 | 0.88533 | 0.88438
01/13/2012 | 13:53 | 47:59 | 0:00 | 47:06 | CA | DAQ | CA1 | 5 | 14.39 | 79.9 | 34.7 | 36.8 | 0 | 511.7 | 104.01 | 1.26 | 21.9 | 113.8 | 26.5 | 412.2 | 11.62 | 0.05 | 28.9 | 34.53 | 29.1 | 48.5 | 32.4 | 34.9 | 696 | 20.01 | 14.41 | 20 | 34.6 | 104 | 1.28 | 21.8 | 28.9 | 34.8 | 695 | 0.86394 | 0.87936
01/13/2012 | 13:58 | 48:04 | 0:00 | 47:11 | CA | DAQ | CA1 | 5 | 14.48 | 79.8 | 35 | 37.1 | 0 | 511.1 | 104.11 | 1.234 | 22 | 113.8 | 26.2 | 412.4 | 11.82 | 0.05 | 29 | 34.81 | 29.1 | 48.3 | 32.6 | 35 | 702 | 20.04 | 14.4 | 20 | 34.8 | 103.99 | 1.279 | 22 | 28.9 | 34.9 | 695 | 0.83763 | 0.87867
01/13/2012 | 14:03 | 48:09 | 0:00 | 47:16 | CA | DAQ | CA1 | 5 | 14.4 | 79.9 | 35.2 | 37.3 | 0 | 509.3 | 103.93 | 1.249 | 21.8 | 113.7 | 26.2 | 412.2 | 11.69 | 0.05 | 28.9 | 35.19 | 29.1 | 48.5 | 32.5 | 35 | 686 | 19.9 | 14.41 | 20 | 35.1 | 104 | 1.284 | 21.9 | 28.9 | 35 | 695 | 0.87369 | 0.88211
01/13/2012 | 14:08 | 48:14 | 0:00 | 47:21 | CA | DAQ | CA1 | 5 | 14.36 | 79.9 | 35.2 | 37.3 | 0 | 510.8 | 103.93 | 1.279 | 22 | 113.8 | 26.4 | 412.2 | 11.26 | 0.05 | 29 | 34.53 | 29.1 | 48.5 | 32.3 | 34.7 | 692 | 19.99 | 14.41 | 20 | 35.2 | 103.99 | 1.278 | 21.9 | 28.9 | 34.8 | 695 | 0.88292 | 0.87799
01/13/2012 | 14:13 | 48:19 | 0:00 | 47:26 | CA | DAQ | CA1 | 5 | 14.42 | 79.9 | 35.1 | 37.1 | 0 | 511.1 | 104.07 | 1.267 | 21.8 | 113.7 | 26.6 | 412 | 11.45 | 0.05 | 29 | 34.64 | 29.2 | 47.8 | 32.5 | 34.8 | 699 | 20.01 | 14.41 | 20 | 35.1 | 104 | 1.277 | 21.9 | 29 | 34.8 | 695 | 0.86502 | 0.8773
01/13/2012 | 14:18 | 48:24 | 0:00 | 47:31 | CA | DAQ | CA1 | 5 | 14.37 | 80 | 34.9 | 37 | 0 | 510 | 103.93 | 1.247 | 22 | 113.8 | 26.7 | 412 | 11.26 | 0.05 | 29 | 34.61 | 29.3 | 47.9 | 32.5 | 34.8 | 688 | 19.96 | 14.41 | 20 | 35 | 103.99 | 1.277 | 21.8 | 29 | 34.9 | 695 | 0.86714 | 0.8773
01/13/2012 | 14:19 | 48:25 | 0:00 | 47:32 | CA | STA | CA1 | 6 | 14.42 | 80 | 37.6 | 39.3 | 0.01 | 495.4 | 104.44 | 1.463 | 22 | 113.4 | 26.7 | 411.7 | 11.22 | 0.049 | 29 | 39.73 | 29.3 | 48 | 42.5 | 40.5 | 695 | 39.75 | 14.45 | 31.08 | 35.8 | 104.31 | 1.382 | 22 | 29 | 36.9 | 678 | 0.5057 | 0.62628
01/13/2012 | 14:20 | 48:26 | 0:00 | 47:33 | CA | STA | CA1 | 6 | 14.43 | 80 | 40.5 | 42.2 | 0.01 | 461.2 | 103.95 | 1.461 | 22 | 113.4 | 26.7 | 412 | 11.19 | 0.05 | 29 | 39.3 | 29.3 | 48 | 48.7 | 45.9 | 695 | 39.94 | 14.43 | 35.53 | 37.3 | 104.27 | 1.44 | 22 | 29 | 39.9 | 688 | 0.50261 | 0.56254
01/13/2012 | 14:21 | 48:27 | 0:00 | 47:34 | CA | STA | CA1 | 6 | 14.44 | 80 | 43.5 | 45.2 | 0 | 426.7 | 104.01 | 1.408 | 22.1 | 113.5 | 26.7 | 411.9 | 11.3 | 0.05 | 29 | 39.21 | 29.4 | 47.9 | 53.2 | 49.7 | 701 | 40.05 | 14.43 | 37.01 | 38.8 | 104.18 | 1.458 | 22 | 29 | 42.5 | 690 | 0.47891 | 0.54521
01/13/2012 | 14:22 | 48:28 | 0:00 | 47:35 | CA | STA | CA1 | 6 | 14.48 | 80 | 46.1 | 47.8 | 0 | 393.2 | 103.99 | 1.395 | 22.1 | 113.3 | 26.8 | 411.9 | 11.51 | 0.05 | 29 | 39 | 29.5 | 48.1 | 56.8 | 53.1 | 701 | 40.01 | 14.43 | 37.76 | 40.3 | 104.12 | 1.459 | 22 | 29 | 44.7 | 692 | 0.47496 | 0.5332
01/13/2012 | 14:23 | 48:29 | 0:00 | 47:36 | CA | STA | CA1 | 6 | 14.42 | 80 | 48.7 | 50.5 | 0 | 366.3 | 104 | 1.398 | 22 | 113.4 | 26.7 | 412.1 | 11.51 | 0.05 | 29 | 38.92 | 29.5 | 48 | 60.2 | 56.1 | 699 | 40 | 14.44 | 38.2 | 41.7 | 104.09 | 1.452 | 22 | 29 | 46.6 | 692 | 0.47746 | 0.52453
01/13/2012 | 14:24 | 48:30 | 0:00 | 47:37 | CA | STA | CA1 | 6 | 14.42 | 79.9 | 51.1 | 52.9 | 0 | 337 | 103.92 | 1.422 | 21.9 | 113.5 | 26.7 | 411.8 | 11.45 | 0.05 | 28.9 | 39 | 29.5 | 48.1 | 63.3 | 59.1 | 688 | 39.86 | 14.4 | 40 | 49.8 | 103.96 | 1.439 | 22 | 29 | 57.6 | 695 | 0.49516 | 0.4943
01/13/2012 | 14:25 | 48:31 | 0:00 | 47:38 | CA | STA | CA1 | 6 | 14.4 | 79.9 | 53.6 | 55.4 | 0 | 321.8 | 103.99 | 1.404 | 21.8 | 113.5 | 26.6 | 412 | 11.76 | 0.05 | 29 | 38.61 | 29.5 | 48.1 | 66.1 | 61.8 | 689 | 39.98 | 14.41 | 40 | 51 | 103.98 | 1.432 | 21.9 | 29 | 59 | 696 | 0.48672 | 0.49119
01/13/2012 | 14:26 | 48:32 | 0:00 | 47:39 | CA | STA | CA1 | 6 | 14.39 | 80 | 56 | 57.8 | 0 | 310.1 | 103.98 | 1.375 | 21.8 | 113.5 | 26.5 | 412.1 | 11.7 | 0.05 | 29 | 38.4 | 29.5 | 48.2 | 68.6 | 64.4 | 696 | 40.05 | 14.41 | 40.02 | 52.2 | 103.97 | 1.425 | 21.9 | 29 | 60.4 | 697 | 0.47105 | 0.48784
01/13/2012 | 14:27 | 48:33 | 0:00 | 47:40 | CA | STA | CA1 | 6 | 14.43 | 80 | 58.3 | 60.1 | 0 | 294.9 | 103.99 | 1.348 | 21.7 | 113.5 | 26.5 | 412 | 11.68 | 0.05 | 29 | 38.43 | 29.5 | 48 | 71.1 | 66.8 | 697 | 40.04 | 14.42 | 40.01 | 53.4 | 103.97 | 1.418 | 21.9 | 29 | 61.7 | 697 | 0.46125 | 0.48556
01/13/2012 | 14:28 | 48:34 | 0:00 | 47:41 | CA | STA | CA1 | 6 | 14.4 | 79.9 | 60.5 | 62.3 | 0 | 283.6 | 103.95 | 1.348 | 21.7 | 113.5 | 26.4 | 412 | 11.53 | 0.05 | 29 | 38.45 | 29.5 | 48.1 | 73.4 | 69.1 | 694 | 39.98 | 14.41 | 40.02 | 54.6 | 103.97 | 1.411 | 21.8 | 29 | 62.9 | 696 | 0.46394 | 0.48374
01/13/2012 | 14:29 | 48:35 | 0:00 | 47:42 | CA | STA | CA1 | 6 | 14.39 | 79.9 | 62.7 | 64.6 | 0 | 274.1 | 103.93 | 1.328 | 21.8 | 113.5 | 26.4 | 412.1 | 11.46 | 0.05 | 29 | 38.61 | 29.5 | 48.2 | 75.6 | 71.3 | 692 | 39.9 | 14.42 | 40.01 | 61.6 | 103.97 | 1.377 | 21.8 | 29 | 70.1 | 694 | 0.45929 | 0.47356
01/13/2012 | 14:30 | 48:36 | 0:00 | 47:43 | CA | STA | CA1 | 6 | 14.41 | 80 | 64.8 | 66.7 | 0 | 269.7 | 104 | 1.336 | 21.9 | 113.5 | 26.3 | 412.1 | 11.44 | 0.05 | 29 | 38.2 | 29.4 | 48.3 | 77.7 | 73.3 | 700 | 40.05 | 14.42 | 40.03 | 62.6 | 103.98 | 1.378 | 21.8 | 29 | 71.1 | 696 | 0.45507 | 0.47231
01/13/2012 | 14:31 | 48:37 | 0:00 | 47:44 | CA | STA | CA1 | 6 | 14.49 | 79.8 | 66.9 | 68.8 | 0 | 264.5 | 104.05 | 1.32 | 22 | 113.4 | 26.4 | 412 | 11.53 | 0.05 | 29 | 38.45 | 29.5 | 48.3 | 79.8 | 75.4 | 702 | 40.08 | 14.42 | 40.01 | 63.6 | 103.99 | 1.371 | 21.8 | 29 | 72.2 | 696 | 0.448 | 0.47014
01/13/2012 | 14:32 | 48:38 | 0:00 | 47:45 | CA | STA | CA1 | 6 | 14.37 | 79.9 | 68.8 | 70.7 | 0 | 258.9 | 103.96 | 1.343 | 21.9 | 113.5 | 26.4 | 412.1 | 11.54 | 0.05 | 28.9 | 38.22 | 29.5 | 48.2 | 81.7 | 77.3 | 694 | 40.03 | 14.42 | 40.01 | 64.7 | 104 | 1.366 | 21.9 | 29 | 73.2 | 696 | 0.46164 | 0.46843
01/13/2012 | 14:33 | 48:39 | 0:00 | 47:46 | CA | STA | CA1 | 6 | 14.38 | 80 | 70.8 | 72.7 | 0 | 252.8 | 103.91 | 1.353 | 22 | 113.5 | 26.4 | 412 | 11.75 | 0.05 | 29 | 38.63 | 29.5 | 48 | 83.7 | 79.2 | 687 | 39.91 | 14.42 | 40.02 | 65.7 | 104 | 1.366 | 21.9 | 29 | 74.2 | 697 | 0.47123 | 0.46764
01/13/2012 | 14:34 | 48:40 | 0:00 | 47:47 | CA | STA | CA1 | 6 | 14.4 | 80 | 72.8 | 74.8 | 0 | 249 | 103.95 | 1.334 | 22.2 | 113.5 | 26.4 | 412.1 | 11.84 | 0.05 | 29.1 | 38.73 | 29.5 | 48 | 85.6 | 81 | 694 | 39.96 | 14.42 | 39.89 | 71.8 | 103.95 | 1.332 | 22.1 | 29.1 | 80.1 | 692 | 0.45935 | 0.46079
01/13/2012 | 14:35 | 48:41 | 0:00 | 47:48 | CA | STA | CA1 | 6 | 14.37 | 80 | 74.7 | 76.6 | 0 | 246 | 103.98 | 1.336 | 22.1 | 113.5 | 26.5 | 412.1 | 11.81 | 0.05 | 29.1 | 38.52 | 29.5 | 48.1 | 87.4 | 82.8 | 689 | 39.94 | 14.42 | 39.97 | 72.7 | 103.98 | 1.348 | 22.1 | 29.1 | 80.9 | 694 | 0.46361 | 0.46405
01/13/2012 | 14:36 | 48:42 | 0:00 | 47:49 | CA | STA | CA1 | 6 | 14.4 | 80 | 76.5 | 78.5 | 0 | 240.2 | 103.96 | 1.315 | 22.1 | 113.5 | 26.4 | 412 | 11.69 | 0.05 | 29 | 38.51 | 29.4 | 48 | 89.1 | 84.6 | 693 | 40.01 | 14.41 | 39.95 | 73.6 | 103.97 | 1.339 | 22.1 | 29 | 81.8 | 692 | 0.45289 | 0.46252
01/13/2012 | 14:37 | 48:43 | 0:00 | 47:50 | CA | STA | CA1 | 6 | 14.45 | 79.9 | 78.2 | 80.1 | 0 | 235.6 | 104 | 1.295 | 22.1 | 113.5 | 26.5 | 411.9 | 11.56 | 0.05 | 29 | 38.74 | 29.5 | 48.1 | 90.7 | 86.2 | 696 | 39.98 | 14.42 | 39.97 | 74.5 | 103.98 | 1.345 | 22.1 | 29 | 82.7 | 694 | 0.44442 | 0.46302
01/13/2012 | 14:38 | 48:44 | 0:00 | 47:51 | CA | STA | CA1 | 6 | 14.46 | 80.1 | 79.9 | 81.9 | 0 | 233.4 | 104.03 | 1.324 | 22 | 113.6 | 26.5 | 412 | 11.46 | 0.05 | 29 | 38.65 | 29.5 | 48 | 92.3 | 87.8 | 700 | 40.04 | 14.42 | 39.98 | 75.4 | 103.98 | 1.344 | 22.1 | 29 | 83.5 | 695 | 0.45109 | 0.46189
01/13/2012 | 14:39 | 48:45 | 0:00 | 47:52 | CA | STA | CA1 | 6 | 14.39 | 80.1 | 81.6 | 83.6 | 0 | 229.3 | 104 | 1.309 | 22 | 113.5 | 26.6 | 412.1 | 11.54 | 0.05 | 28.9 | 38.59 | 29.5 | 48 | 93.8 | 89.3 | 697 | 40.05 | 14.44 | 40 | 80.7 | 103.99 | 1.34 | 22 | 29 | 88.5 | 696 | 0.44779 | 0.45963
01/13/2012 | 14:40 | 48:46 | 0:00 | 47:53 | CA | STA | CA1 | 6 | 14.42 | 79.8 | 83.2 | 85.2 | 0 | 225.1 | 104.19 | 1.305 | 21.8 | 113.5 | 26.6 | 412 | 11.7 | 0.05 | 29 | 38.78 | 29.4 | 48 | 95.3 | 90.8 | 696 | 40.01 | 14.42 | 39.99 | 81.5 | 103.98 | 1.335 | 22 | 29 | 89.2 | 695 | 0.44751 | 0.45869
01/13/2012 | 14:41 | 48:47 | 0:00 | 47:54 | CA | STA | CA1 | 6 | 14.36 | 79.9 | 84.7 | 86.8 | 0 | 221.2 | 103.99 | 1.324 | 21.8 | 113.7 | 26.6 | 412.1 | 11.71 | 0.05 | 29 | 38.9 | 29.4 | 48 | 96.8 | 92.3 | 692 | 39.96 | 14.41 | 39.97 | 82.3 | 103.99 | 1.332 | 22 | 29 | 90 | 694 | 0.45722 | 0.45855
01/13/2012 | 14:42 | 48:48 | 0:00 | 47:55 | CA | STA | CA1 | 6 | 14.46 | 79.9 | 86.3 | 88.3 | 0 | 217.3 | 104.06 | 1.281 | 22 | 113.5 | 26.6 | 412.2 | 11.76 | 0.05 | 28.9 | 38.89 | 29.4 | 48.1 | 98.2 | 93.6 | 702 | 40.07 | 14.4 | 39.97 | 83.1 | 103.99 | 1.33 | 22 | 29 | 90.7 | 693 | 0.43487 | 0.45852
01/13/2012 | 14:43 | 48:49 | 0:00 | 47:56 | CA | STA | CA1 | 6 | 14.43 | 80 | 87.8 | 89.8 | 0 | 210.4 | 103.99 | 1.284 | 22 | 113.5 | 26.7 | 412.3 | 11.8 | 0.05 | 28.9 | 39.09 | 29.5 | 48.1 | 99.6 | 95 | 694 | 39.96 | 14.4 | 39.96 | 83.8 | 103.98 | 1.329 | 22 | 29 | 91.4 | 693 | 0.44213 | 0.45829
01/13/2012 | 14:44 | 48:50 | 0:00 | 47:57 | CA | STA | CA1 | 6 | 14.43 | 79.9 | 89.2 | 91.3 | 0 | 205.1 | 104.01 | 1.278 | 21.8 | 113.5 | 26.7 | 412.3 | 11.8 | 0.05 | 28.9 | 39.15 | 29.4 | 48 | 101 | 96.4 | 697 | 39.97 | 14.43 | 39.97 | 88.5 | 103.98 | 1.318 | 21.9 | 28.9 | 95.7 | 692 | 0.43806 | 0.45504
01/13/2012 | 14:45 | 48:51 | 0:00 | 47:58 | CA | STA | CA1 | 6 | 14.45 | 79.9 | 90.6 | 92.7 | 0 | 199 | 104 | 1.302 | 21.5 | 113.5 | 26.7 | 412.2 | 11.69 | 0.05 | 28.8 | 39.28 | 29.3 | 48 | 102.3 | 97.7 | 695 | 39.98 | 14.42 | 39.99 | 89.2 | 103.98 | 1.333 | 21.9 | 28.9 | 96.4 | 694 | 0.44746 | 0.45866
01/13/2012 | 14:46 | 48:52 | 0:00 | 47:59 | CA | STA | CA1 | 6 | 14.46 | 79.9 | 92 | 94.1 | 0 | 195.6 | 104.05 | 1.293 | 21.2 | 113.5 | 26.7 | 412.6 | 11.67 | 0.05 | 28.9 | 39.16 | 29.4 | 48 | 103.6 | 99.1 | 701 | 40.07 | 14.42 | 39.99 | 89.9 | 103.99 | 1.339 | 21.7 | 28.9 | 97 | 695 | 0.43957 | 0.46006
01/13/2012 | 14:47 | 48:53 | 0:00 | 48:00 | CA | STA | CA1 | 6 | 14.48 | 79.9 | 93.3 | 95.4 | 0 | 190.6 | 104.03 | 1.28 | 21.3 | 113.5 | 26.8 | 412.6 | 11.88 | 0.05 | 28.9 | 39.29 | 29.5 | 48.1 | 104.9 | 100.2 | 701 | 40.05 | 14.42 | 39.99 | 90.5 | 103.99 | 1.332 | 21.6 | 28.9 | 97.7 | 695 | 0.43537 | 0.45766
01/13/2012 | 14:48 | 48:54 | 0:00 | 48:01 | CA | STA | CA1 | 6 | 14.39 | 79.9 | 94.6 | 96.6 | 0 | 184 | 103.96 | 1.288 | 21.6 | 113.5 | 26.7 | 412.8 | 11.77 | 0.05 | 28.9 | 39.38 | 29.4 | 48.2 | 106.1 | 101.5 | 693 | 39.93 | 14.41 | 39.98 | 91.2 | 103.99 | 1.328 | 21.6 | 28.9 | 98.3 | 694 | 0.44448 | 0.45705
01/13/2012 | 14:49 | 48:55 | 0:00 | 48:02 | CA | STA | CA1 | 6 | 14.4 | 79.9 | 95.8 | 97.9 | 0 | 180.1 | 104.03 | 1.263 | 22 | 113.6 | 26.8 | 412.7 | 11.62 | 0.05 | 28.8 | 39.32 | 29.6 | 48.2 | 107.3 | 102.7 | 693 | 39.96 | 14.41 | 40.01 | 95.1 | 103.97 | 1.306 | 21.8 | 28.9 | 102.1 | 697 | 0.43553 | 0.44721
01/13/2012 | 14:50 | 48:56 | 0:00 | 48:03 | CA | STA | CA1 | 6 | 14.39 | 79.9 | 97 | 99.2 | 0 | 176.5 | 104.01 | 1.294 | 22.2 | 113.5 | 26.7 | 412.4 | 11.59 | 0.05 | 28.9 | 39.32 | 29.5 | 48.1 | 108.5 | 103.9 | 698 | 40.03 | 14.41 | 40.02 | 95.8 | 104.01 | 1.305 | 21.9 | 28.9 | 102.7 | 697 | 0.44225 | 0.44676
01/13/2012 | 14:51 | 48:57 | 0:00 | 48:04 | CA | STA | CA1 | 6 | 14.39 | 80 | 98.2 | 100.3 | 0 | 172 | 103.96 | 1.287 | 22.4 | 113.5 | 26.7 | 412.4 | 11.51 | 0.05 | 28.9 | 39.38 | 29.4 | 47.8 | 109.6 | 105.1 | 697 | 40.05 | 14.4 | 40.02 | 96.4 | 104 | 1.306 | 22.1 | 28.9 | 103.3 | 696 | 0.44027 | 0.44774
01/13/2012 | 14:52 | 48:58 | 0:00 | 48:05 | CA | STA | CA1 | 6 | 14.41 | 79.9 | 99.3 | 101.5 | 0 | 167.3 | 103.96 | 1.27 | 22.3 | 113.5 | 26.7 | 412.3 | 11.52 | 0.05 | 29 | 39.59 | 29.3 | 48 | 110.7 | 106.2 | 696 | 39.97 | 14.4 | 40 | 97 | 104 | 1.307 | 22.2 | 28.9 | 103.8 | 695 | 0.43595 | 0.44895
01/13/2012 | 14:53 | 48:59 | 0:00 | 48:06 | CA | STA | CA1 | 6 | 14.38 | 79.9 | 100.4 | 102.5 | 0 | 164.6 | 103.99 | 1.306 | 22.2 | 113.5 | 26.6 | 412.4 | 11.59 | 0.049 | 28.9 | 39.46 | 29.3 | 48 | 111.8 | 107.3 | 690 | 39.98 | 14.39 | 40 | 97.5 | 103.99 | 1.31 | 22.2 | 28.9 | 104.4 | 695 | 0.45209 | 0.44999
01/13/2012 | 14:54 | 49:00 | 0:00 | 48:07 | CA | STA | CA1 | 6 | 14.39 | 79.9 | 101.6 | 103.7 | 0 | 160.7 | 104 | 1.299 | 22.1 | 113.5 | 26.8 | 412.4 | 11.82 | 0.05 | 29 | 39.65 | 29.5 | 48 | 112.9 | 108.3 | 693 | 39.96 | 14.39 | 40 | 101 | 104 | 1.32 | 22.2 | 29 | 107.8 | 694 | 0.44794 | 0.45407
01/13/2012 | 14:55 | 49:01 | 0:00 | 48:08 | CA | STA | CA1 | 6 | 14.43 | 79.8 | 102.7 | 104.8 | 0 | 157.5 | 103.96 | 1.308 | 21.8 | 113.5 | 26.8 | 412.3 | 11.82 | 0.05 | 29.1 | 39.79 | 29.5 | 47.8 | 114 | 109.5 | 698 | 39.98 | 14.4 | 40.03 | 101.5 | 104.02 | 1.331 | 22.1 | 29 | 108.3 | 696 | 0.44759 | 0.4562
01/13/2012 | 14:56 | 49:02 | 0:00 | 48:09 | CA | STA | CA1 | 6 | 14.39 | 79.9 | 103.6 | 105.8 | 0 | 154.6 | 103.98 | 1.293 | 21.6 | 113.5 | 26.7 | 412.7 | 11.76 | 0.05 | 29 | 39.74 | 29.4 | 47.7 | 115 | 110.4 | 693 | 39.97 | 14.4 | 40.02 | 102.1 | 104.01 | 1.328 | 22 | 29 | 108.9 | 696 | 0.44576 | 0.45528
01/13/2012 | 14:57 | 49:03 | 0:00 | 48:10 | CA | STA | CA1 | 6 | 14.44 | 80 | 104.6 | 106.7 | 0 | 152.9 | 104.05 | 1.271 | 21.6 | 113.5 | 26.7 | 412.5 | 11.72 | 0.051 | 29 | 39.67 | 29.3 | 47.8 | 116 | 111.5 | 700 | 40.03 | 14.4 | 40.01 | 102.6 | 104 | 1.327 | 21.9 | 29 | 109.4 | 695 | 0.43315 | 0.45571
01/13/2012 | 14:58 | 49:04 | 0:00 | 48:11 | CA | STA | CA1 | 6 | 14.37 | 80 | 105.6 | 107.7 | 0 | 149.4 | 104.01 | 1.289 | 21.7 | 113.5 | 26.7 | 412.6 | 11.65 | 0.05 | 28.9 | 39.78 | 29.4 | 47.7 | 116.9 | 112.4 | 697 | 40.03 | 14.4 | 40.01 | 103.1 | 104 | 1.327 | 21.8 | 29 | 109.9 | 696 | 0.44117 | 0.45506
01/13/2012 | 14:59 | 49:05 | 0:00 | 48:12 | CA | STA | CA1 | 6 | 14.45 | 79.9 | 106.5 | 108.7 | 0 | 148.4 | 104.05 | 1.276 | 22 | 113.5 | 26.8 | 412.5 | 11.74 | 0.05 | 29.1 | 39.62 | 29.5 | 47.8 | 118 | 113.5 | 704 | 40.15 | 14.43 | 39.92 | 106 | 103.99 | 1.299 | 21.8 | 29.1 | 113 | 692 | 0.43109 | 0.44904
01/13/2012 | 15:00 | 49:06 | 0:00 | 48:13 | CA | STA | CA1 | 6 | 14.37 | 79.8 | 107.2 | 109.4 | 0 | 142.8 | 103.95 | 1.282 | 22 | 113.5 | 26.9 | 412.5 | 11.62 | 0.05 | 28.9 | 40.11 | 29.5 | 48.1 | 118.8 | 114.3 | 689 | 39.9 | 14.43 | 39.98 | 106.4 | 103.99 | 1.306 | 21.8 | 29 | 113.4 | 695 | 0.44532 | 0.44884
01/13/2012 | 15:01 | 49:07 | 0:00 | 48:14 | CA | STA | CA1 | 6 | 14.43 | 79.9 | 108.1 | 110.3 | 0 | 142.3 | 104.04 | 1.259 | 22 | 113.5 | 26.9 | 412.4 | 11.53 | 0.05 | 28.9 | 39.88 | 29.5 | 48.1 | 119.7 | 115.2 | 700 | 40.09 | 14.41 | 39.97 | 106.8 | 104 | 1.31 | 21.8 | 28.9 | 113.8 | 694 | 0.42841 | 0.45097
01/13/2012 | 15:02 | 49:08 | 0:00 | 48:15 | CA | STA | CA1 | 6 | 14.45 | 79.8 | 108.8 | 111.1 | 0 | 139.6 | 104.01 | 1.269 | 22.2 | 113.5 | 26.9 | 412.2 | 11.43 | 0.05 | 28.9 | 39.93 | 29.5 | 47.9 | 120.5 | 116.1 | 701 | 40.08 | 14.41 | 39.98 | 107.2 | 103.99 | 1.309 | 21.9 | 28.9 | 114.2 | 694 | 0.43131 | 0.45051
01/13/2012 | 15:03 | 49:09 | 0:00 | 48:16 | CA | STA | CA1 | 6 | 14.43 | 79.9 | 109.6 | 111.8 | 0 | 138.2 | 104.03 | 1.265 | 22.2 | 113.5 | 27.1 | 412.3 | 11.42 | 0.05 | 28.9 | 39.9 | 29.5 | 47.8 | 121.1 | 116.7 | 699 | 40.08 | 14.41 | 39.98 | 107.6 | 103.99 | 1.309 | 22 | 28.9 | 114.6 | 694 | 0.43118 | 0.45051
01/13/2012 | 15:04 | 49:10 | 0:00 | 48:17 | CA | STA | CA1 | 6 | 14.36 | 79.8 | 110 | 112.3 | 0 | 135.8 | 104.01 | 1.31 | 22.2 | 113.6 | 27.1 | 412.3 | 11.65 | 0.05 | 28.9 | 40.15 | 29.6 | 48.1 | 121.5 | 117.2 | 693 | 39.98 | 14.42 | 40 | 109.8 | 103.99 | 1.307 | 22.2 | 28.9 | 117 | 696 | 0.45151 | 0.44831
01/13/2012 | 15:05 | 49:11 | 0:00 | 48:18 | CA | STA | CA1 | 6 | 14.43 | 79.9 | 110.4 | 112.7 | 0 | 135.4 | 104 | 1.285 | 22.1 | 113.5 | 26.9 | 412.2 | 11.83 | 0.05 | 28.9 | 40.17 | 29.4 | 47.9 | 121.2 | 117.4 | 700 | 40.03 | 14.37 | 39.98 | 110 | 103.99 | 1.312 | 22.2 | 29 | 117.2 | 694 | 0.43792 | 0.45155
01/13/2012 | 15:06 | 49:12 | 0:00 | 48:19 | CA | STA | CA1 | 6 | 14.36 | 79.9 | 110.3 | 112.8 | 0 | 134.7 | 103.95 | 1.286 | 22 | 113.5 | 27.1 | 412.3 | 11.85 | 0.05 | 28.9 | 40.29 | 29.5 | 48 | 120.2 | 117.1 | 692 | 39.94 | 14.37 | 39.98 | 110.2 | 104 | 1.315 | 22.1 | 29 | 117.2 | 694 | 0.44432 | 0.45258
01/13/2012 | 15:07 | 49:13 | 0:00 | 48:20 | CA | STA | CA1 | 6 | 14.38 | 79.9 | 108.5 | 111.2 | 0 | 136.1 | 103.99 | 1.284 | 21.8 | 113.5 | 27.1 | 412.1 | 11.81 | 0.05 | 28.8 | 40.18 | 29.5 | 47.8 | 118.9 | 116.4 | 694 | 39.98 | 14.38 | 39.98 | 110 | 104 | 1.315 | 22.1 | 28.9 | 117.1 | 694 | 0.44191 | 0.45258
01/13/2012 | 15:08 | 49:14 | 0:00 | 48:21 | CA | STA | CA1 | 6 | 14.35 | 79.9 | 107.8 | 110.4 | 0 | 139 | 104.02 | 1.313 | 21.8 | 113.6 | 27.1 | 412.3 | 11.8 | 0.05 | 28.9 | 40.05 | 29.5 | 47.8 | 117.6 | 115.5 | 694 | 40.03 | 14.38 | 39.98 | 109.6 | 104 | 1.314 | 22 | 28.9 | 116.9 | 694 | 0.45133 | 0.45224
01/13/2012 | 15:09 | 49:15 | 0:00 | 48:22 | CA | STA | CA1 | 6 | 14.35 | 79.8 | 107.7 | 110.1 | 0 | 140.7 | 104 | 1.314 | 21.8 | 113.5 | 27.1 | 412.1 | 11.81 | 0.05 | 28.9 | 40.14 | 29.5 | 48 | 116.6 | 114.5 | 690 | 39.94 | 14.39 | 40.03 | 107.7 | 104.01 | 1.311 | 21.8 | 28.9 | 115 | 695 | 0.45531 | 0.44999
01/13/2012 | 15:10 | 49:16 | 0:00 | 48:23 | CA | STA | CA1 | 6 | 14.35 | 80 | 108.2 | 110.6 | 0 | 141.5 | 103.98 | 1.288 | 21.7 | 113.5 | 27.2 | 412.1 | 11.74 | 0.05 | 28.9 | 40.17 | 29.5 | 48.1 | 116 | 114 | 695 | 40 | 14.4 | 40 | 107.8 | 103.99 | 1.316 | 21.8 | 29 | 114.6 | 695 | 0.44243 | 0.45205
01/13/2012 | 15:11 | 49:17 | 0:00 | 48:24 | CA | STA | CA1 | 6 | 14.42 | 79.9 | 108.8 | 111.1 | 0 | 141.5 | 103.96 | 1.305 | 21.8 | 113.5 | 27.2 | 412.1 | 11.7 | 0.05 | 28.9 | 40.18 | 29.6 | 48 | 116.2 | 113.7 | 695 | 40.01 | 14.4 | 40.01 | 108 | 103.99 | 1.318 | 21.8 | 29 | 114.3 | 695 | 0.44816 | 0.45262
01/13/2012 | 15:12 | 49:18 | 0:00 | 48:25 | CA | STA | CA1 | 6 | 14.41 | 79.9 | 109.3 | 111.6 | 0 | 142.2 | 104.06 | 1.281 | 21.8 | 113.5 | 27.2 | 412.2 | 11.76 | 0.05 | 29 | 40.07 | 29.5 | 47.7 | 116.8 | 114 | 698 | 40.07 | 14.4 | 40 | 108.3 | 104 | 1.317 | 21.8 | 28.9 | 114.2 | 695 | 0.43737 | 0.45239
01/13/2012 | 15:13 | 49:19 | 0:00 | 48:26 | CA | STA | CA1 | 6 | 14.35 | 79.9 | 109.8 | 112.1 | 0 | 139.4 | 103.95 | 1.284 | 22 | 113.5 | 27.2 | 412 | 11.75 | 0.051 | 29 | 40.31 | 29.6 | 47.8 | 117.5 | 114.5 | 689 | 39.89 | 14.41 | 40 | 108.6 | 104 | 1.312 | 21.8 | 29 | 114.2 | 695 | 0.44612 | 0.45067
01/13/2012 | 15:14 | 49:20 | 0:00 | 48:27 | CA | STA | CA1 | 6 | 14.39 | 79.8 | 110.1 | 112.3 | 0 | 140.2 | 104.02 | 1.276 | 22.1 | 113.5 | 27.2 | 412 | 11.62 | 0.05 | 29 | 40.06 | 29.6 | 48.1 | 118.1 | 115 | 697 | 40.08 | 14.39 | 40.06 | 109.9 | 103.89 | 1.34 | 22 | 28.9 | 114.7 | 698 | 0.43618 | 0.45763
01/13/2012 | 15:15 | 49:21 | 0:00 | 48:28 | CA | STA | CA1 | 6 | 14.43 | 79.9 | 110.2 | 112.6 | 0 | 137.2 | 103.91 | 1.264 | 22.1 | 113.5 | 26.9 | 412 | 11.61 | 0.05 | 29 | 40.44 | 29.5 | 48.1 | 118.3 | 115.3 | 692 | 39.9 | 14.39 | 40.02 | 110 | 103.93 | 1.317 | 22 | 28.9 | 115 | 696 | 0.43716 | 0.45151
01/13/2012 | 15:16 | 49:22 | 0:00 | 48:29 | CA | STA | CA1 | 6 | 14.47 | 79.8 | 108.6 | 111.2 | 0 | 138.8 | 104.04 | 1.265 | 22.1 | 113.5 | 26.7 | 412.1 | 11.5 | 0.05 | 28.8 | 40.11 | 29.6 | 48.2 | 118.3 | 115.5 | 697 | 40.03 | 14.39 | 40.03 | 109.9 | 103.96 | 1.322 | 22.1 | 28.9 | 115.2 | 697 | 0.43296 | 0.45246
01/13/2012 | 15:17 | 49:23 | 0:00 | 48:30 | CA | STA | CA1 | 6 | 14.43 | 79.8 | 107.8 | 110.3 | 0 | 138.4 | 103.94 | 1.277 | 22.1 | 113.5 | 26.7 | 412 | 11.48 | 0.05 | 28.9 | 40.26 | 29.7 | 48.3 | 118.1 | 115.4 | 697 | 39.97 | 14.4 | 40.02 | 109.4 | 103.97 | 1.321 | 22.1 | 28.9 | 115.2 | 697 | 0.43772 | 0.45224
01/13/2012 | 15:18 | 49:24 | 0:00 | 48:31 | CA | STA | CA1 | 6 | 14.4 | 79.8 | 107.7 | 110.2 | 0 | 139.7 | 103.96 | 1.3 | 22 | 113.5 | 26.4 | 412.2 | 11.8 | 0.05 | 28.9 | 40.34 | 29.5 | 48.1 | 117.7 | 115 | 694 | 39.98 | 14.4 | 40 | 109.1 | 103.97 | 1.319 | 22.1 | 28.9 | 115.2 | 695 | 0.44742 | 0.45308
01/13/2012 | 15:23 | 49:29 | 0:00 | 48:36 | CA | DAQ | CA1 | 6 | 14.43 | 79.9 | 109.8 | 112.3 | 0 | 139.6 | 104.03 | 1.296 | 21.8 | 113.5 | 26.5 | 412.3 | 11.69 | 0.05 | 29 | 40.24 | 29.5 | 48.1 | 118 | 115.1 | 697 | 40 | 14.39 | 40 | 109.2 | 104 | 1.321 | 21.8 | 28.9 | 114.8 | 695 | 0.4439 | 0.45376
01/13/2012 | 15:28 | 49:34 | 0:00 | 48:41 | CA | DAQ | CA1 | 6 | 14.42 | 79.8 | 108.8 | 111.1 | 0 | 141.8 | 104.02 | 1.295 | 22.1 | 113.5 | 26.7 | 412.1 | 11.38 | 0.05 | 28.8 | 40.17 | 29.6 | 47.8 | 117.6 | 114.7 | 697 | 40.05 | 14.39 | 40 | 108.4 | 104 | 1.315 | 22 | 28.9 | 114.9 | 695 | 0.443 | 0.4517
01/13/2012 | 15:33 | 49:39 | 0:00 | 48:46 | CA | DAQ | CA1 | 6 | 14.38 | 80 | 109.8 | 112.2 | 0 | 139.6 | 103.98 | 1.29 | 21.8 | 113.5 | 26.7 | 412.1 | 11.69 | 0.05 | 28.9 | 40.26 | 29.6 | 47.7 | 117.9 | 115.3 | 693 | 39.97 | 14.39 | 39.99 | 109.5 | 104 | 1.321 | 22 | 28.9 | 115 | 695 | 0.44473 | 0.45388
01/13/2012 | 15:38 | 49:44 | 0:00 | 48:51 | CA | DAQ | CA1 | 6 | 14.41 | 80 | 109 | 111.2 | 0 | 141.3 | 104.01 | 1.288 | 21.7 | 113.4 | 26.8 | 412.1 | 11.41 | 0.05 | 28.8 | 40.23 | 29.6 | 48.2 | 117.3 | 114.5 | 698 | 40.03 | 14.39 | 40 | 108.4 | 104 | 1.318 | 21.8 | 28.9 | 114.8 | 695 | 0.4402 | 0.45273
01/13/2012 | 15:43 | 49:49 | 0:00 | 48:56 | CA | DAQ | CA1 | 6 | 14.42 | 79.9 | 107.8 | 110.3 | 0 | 140.4 | 104.03 | 1.296 | 22.1 | 113.4 | 27 | 412.2 | 11.41 | 0.05 | 29 | 40.28 | 29.5 | 47.9 | 117.7 | 115 | 697 | 40.01 | 14.39 | 40 | 109.1 | 104 | 1.319 | 22.1 | 28.9 | 115 | 695 | 0.44379 | 0.45308
01/13/2012 | 15:48 | 49:54 | 0:00 | 49:01 | CA | DAQ | CA1 | 6 | 14.46 | 79.9 | 109.5 | 112 | 0 | 140.6 | 104.02 | 1.267 | 22.1 | 113.4 | 27.2 | 412 | 11.41 | 0.05 | 28.7 | 40.24 | 29.5 | 47.7 | 117.6 | 114.9 | 699 | 40.03 | 14.39 | 39.99 | 109.1 | 104 | 1.316 | 22.2 | 28.9 | 114.8 | 695 | 0.4324 | 0.45216
01/13/2012 | 15:54 | 50:00 | 0:00 | 49:06 | CA | Agi | CA2 | 7 | 14.4 | 79.9 | 110.1 | 116.4 | 0 | 253.6 | 105.05 | 7.157 | 21.8 | 108.4 | 26.5 | 407.6 | 11.57 | 0.051 | 28.2 | 58.4 | 29.5 | 48.2 | 126.3 | 125 | 2248 | 110.01 | 14.4 | 109.65 | 110.3 | 105.46 | 7.189 | 22 | 27.7 | 122.2 | 2246 | 0.27636 | 0.27875
01/13/2012 | 15:59 | 50:05 | 0:00 | 49:11 | CA | Agi | CA2 | 7 | 14.42 | 79.9 | 110.2 | 116.2 | 0 | 264.7 | 105.04 | 7.162 | 21.8 | 108.6 | 27.1 | 407.6 | 11.92 | 0.05 | 28.9 | 58.26 | 29.5 | 48.1 | 116.9 | 119.3 | 2251 | 110.04 | 14.38 | 110.04 | 110 | 105.04 | 7.221 | 21.8 | 28.6 | 120.9 | 2251 | 0.27611 | 0.27838
01/13/2012 | 16:04 | 50:10 | 0:00 | 49:16 | CA | Agi | CA2 | 7 | 14.35 | 80 | 109.8 | 116.1 | 0 | 263.3 | 105.01 | 7.176 | 22.3 | 108.4 | 26.7 | 406.8 | 11.56 | 0.051 | 29 | 58.16 | 29.6 | 48.2 | 117.8 | 120.1 | 2256 | 110 | 14.37 | 110.04 | 110 | 105.02 | 7.218 | 22.1 | 29 | 119.9 | 2252 | 0.27614 | 0.27814
01/13/2012 | 16:09 | 50:15 | 0:00 | 49:21 | CA | Agi | CA2 | 7 | 14.37 | 79.9 | 109.9 | 116 | 0 | 264.2 | 105 | 7.202 | 21.7 | 108.8 | 26.8 | 407.4 | 11.62 | 0.05 | 29 | 58.3 | 29.6 | 48.6 | 117.5 | 120 | 2248 | 110.07 | 14.39 | 110.03 | 109.9 | 105 | 7.233 | 21.9 | 29 | 120 | 2250 | 0.27795 | 0.27899
01/13/2012 | 16:14 | 50:20 | 0:00 | 49:26 | CA | Agi | CA2 | 7 | 14.37 | 79.8 | 109.7 | 115.8 | 0 | 265.1 | 104.97 | 7.16 | 22 | 108.7 | 27.1 | 406.9 | 11.81 | 0.051 | 28.9 | 58.22 | 29.5 | 48.6 | 117.2 | 119.6 | 2252 | 110.08 | 14.38 | 110.03 | 110 | 104.99 | 7.229 | 21.8 | 28.9 | 119.8 | 2251 | 0.27581 | 0.27872
01/13/2012 | 16:19 | 50:25 | 0:00 | 49:31 | CA | Agi | CA2 | 7 | 14.37 | 79.9 | 109.7 | 115.8 | 0 | 264.4 | 105.03 | 7.218 | 22.2 | 109 | 27 | 406.8 | 11.52 | 0.049 | 28.9 | 58.25 | 29.5 | 48.7 | 117.5 | 119.8 | 2250 | 110.05 | 14.38 | 110.02 | 109.9 | 104.99 | 7.223 | 22.1 | 28.9 | 119.8 | 2248 | 0.27837 | 0.27888
01/13/2012 | 16:24 | 50:30 | 0:00 | 49:36 | CA | Agi | CA2 | 7 | 14.4 | 79.9 | 110.1 | 116.1 | -0.01 | 263.1 | 105.02 | 7.174 | 21.6 | 108.9 | 26.7 | 407.6 | 11.76 | 0.05 | 28.8 | 58.26 | 29.5 | 49 | 117.8 | 120.1 | 2251 | 110 | 14.38 | 110.02 | 110 | 105 | 7.227 | 22 | 29 | 120.1 | 2250 | 0.27667 | 0.27879
01/13/2012 | 16:29 | 50:35 | 0:00 | 49:41 | CA | Agi | CA2 | 7 | 14.41 | 79.9 | 109.8 | 115.9 | 0.01 | 264.9 | 105.03 | 7.173 | 22.1 | 108.8 | 27.3 | 406.4 | 11.62 | 0.049 | 29 | 58.35 | 29.5 | 49.1 | 117.1 | 119.8 | 2249 | 109.94 | 14.38 | 110.01 | 110 | 105 | 7.238 | 21.7 | 28.9 | 119.9 | 2250 | 0.27703 | 0.27924
01/13/2012 | 16:34 | 50:40 | 0:00 | 49:46 | CA | Agi | CA2 | 7 | 14.37 | 79.9 | 109.7 | 115.8 | -0.01 | 263.8 | 105.03 | 7.204 | 22.1 | 108.7 | 26.6 | 407.1 | 11.59 | 0.05 | 28.9 | 58.28 | 29.5 | 49.1 | 117.5 | 119.9 | 2249 | 110.01 | 14.37 | 110.02 | 110 | 105 | 7.245 | 22.2 | 28.9 | 119.8 | 2251 | 0.27805 | 0.27936
01/13/2012 | 16:39 | 50:45 | 0:00 | 49:51 | CA | Agi | CA2 | 7 | 14.43 | 79.9 | 110.1 | 116.3 | 0 | 263.4 | 104.98 | 7.177 | 21.5 | 108.9 | 27 | 407.3 | 11.66 | 0.05 | 28.8 | 58.28 | 29.5 | 49.5 | 117.5 | 119.9 | 2249 | 110.04 | 14.37 | 110.02 | 110 | 104.98 | 7.248 | 21.8 | 28.9 | 120 | 2250 | 0.27693 | 0.2796
01/13/2012 | 16:44 | 50:50 | 0:00 | 49:56 | CA | Agi | CA2 | 7 | 14.39 | 79.9 | 109.9 | 116.1 | 0.01 | 263.4 | 105 | 7.183 | 22.1 | 108.8 | 26.6 | 406.3 | 11.54 | 0.049 | 28.9 | 58.26 | 29.3 | 49.5 | 117.6 | 120 | 2251 | 110.03 | 14.38 | 110 | 109.9 | 105 | 7.225 | 21.8 | 28.9 | 120 | 2250 | 0.27694 | 0.27876
01/13/2012 | 16:49 | 50:55 | 0:00 | 50:01 | CA | Agi | CA2 | 7 | 14.37 | 79.9 | 110.2 | 116.3 | 0.01 | 264.6 | 105.02 | 7.206 | 22.1 | 108.9 | 26.9 | 406.8 | 11.69 | 0.05 | 29 | 58.29 | 29.3 | 50 | 117 | 119.7 | 2250 | 110.01 | 14.38 | 110.02 | 110 | 105 | 7.227 | 22.1 | 28.9 | 119.9 | 2249 | 0.278 | 0.27891
01/13/2012 | 16:54 | 51:00 | 0:00 | 50:06 | CA | Agi | CA2 | 7 | 14.39 | 79.8 | 110.1 | 116.3 | 0 | 263.2 | 105 | 7.188 | 22 | 108.9 | 27.1 | 407 | 11.71 | 0.05 | 29 | 58.28 | 29.4 | 49.7 | 117.7 | 119.9 | 2249 | 110 | 14.38 | 109.99 | 110 | 105 | 7.233 | 21.9 | 29 | 119.8 | 2250 | 0.27746 | 0.2791
01/13/2012 | 16:59 | 51:05 | 0:00 | 50:11 | CA | Agi | CA2 | 7 | 14.4 | 79.9 | 109.8 | 116.1 | 0 | 263.5 | 104.97 | 7.182 | 21.8 | 108.7 | 26.6 | 407.3 | 11.33 | 0.049 | 28.9 | 58.14 | 29.3 | 49.8 | 117.7 | 120.2 | 2254 | 109.96 | 14.38 | 109.99 | 109.9 | 105.01 | 7.228 | 21.8 | 29 | 120.1 | 2251 | 0.27671 | 0.27878
01/13/2012 | 17:04 | 51:10 | 0:00 | 50:16 | CA | Agi | CA2 | 7 | 14.36 | 80 | 109.7 | 115.9 | -0.01 | 264.2 | 105 | 7.205 | 21.8 | 108.8 | 27.1 | 407.1 | 11.32 | 0.051 | 29 | 58.2 | 29.3 | 49.8 | 117.1 | 119.7 | 2249 | 110.01 | 14.36 | 110.01 | 109.8 | 105 | 7.23 | 21.9 | 29 | 119.9 | 2251 | 0.27809 | 0.27881
01/13/2012 | 17:09 | 51:15 | 0:00 | 50:21 | CA | Agi | CA2 | 7 | 14.37 | 79.9 | 110.1 | 116.2 | 0.01 | 263.6 | 105 | 7.199 | 22 | 109 | 26.7 | 407.1 | 11.3 | 0.05 | 29 | 58.23 | 29.3 | 49.8 | 117.6 | 120.2 | 2250 | 110.04 | 14.37 | 110.01 | 109.9 | 104.99 | 7.234 | 22 | 29 | 119.9 | 2249 | 0.27766 | 0.27921
01/13/2012 | 17:14 | 51:20 | 0:00 | 50:26 | CA | Agi | CA2 | 7 | 14.35 | 79.9 | 109.6 | 115.9 | -0.01 | 263.8 | 104.97 | 7.17 | 21.6 | 108.8 | 26.7 | 407.2 | 11.45 | 0.051 | 28.9 | 58.25 | 29.2 | 50.2 | 117.6 | 120.1 | 2245 | 110 | 14.37 | 110 | 109.9 | 104.99 | 7.236 | 21.8 | 28.9 | 120.1 | 2250 | 0.27726 | 0.27919
01/13/2012 | 17:19 | 51:25 | 0:00 | 50:31 | CA | Agi | CA2 | 7 | 14.38 | 80 | 110.1 | 116.3 | 0 | 264.4 | 104.98 | 7.14 | 22.1 | 108.9 | 27.2 | 406.9 | 11.35 | 0.049 | 29 | 58.24 | 29.3 | 50.3 | 117.4 | 119.9 | 2249 | 110.07 | 14.37 | 110 | 109.9 | 104.99 | 7.227 | 21.8 | 28.9 | 119.9 | 2250 | 0.27543 | 0.27884
01/13/2012 | 17:24 | 51:30 | 0:00 | 50:36 | CA | Agi | CA2 | 7 | 14.38 | 79.9 | 110.2 | 116.3 | -0.01 | 264 | 105.03 | 7.178 | 22 | 108.9 | 26.5 | 407.4 | 11.65 | 0.05 | 28.9 | 58.26 | 29.1 | 50.2 | 117.3 | 119.8 | 2249 | 110.01 | 14.38 | 109.99 | 110 | 105 | 7.227 | 22.1 | 28.9 | 119.8 | 2250 | 0.27705 | 0.27886
01/13/2012 | 17:29 | 51:35 | 0:00 | 50:41 | CA | Agi | CA2 | 7 | 14.37 | 79.8 | 109.8 | 116.1 | 0 | 262.8 | 105.01 | 7.189 | 21.8 | 108.9 | 27.2 | 407 | 11.59 | 0.051 | 28.8 | 58.3 | 29.2 | 50.3 | 117.5 | 120 | 2245 | 109.99 | 14.38 | 109.99 | 109.9 | 105.01 | 7.233 | 21.9 | 28.9 | 119.9 | 2251 | 0.27802 | 0.27897
01/13/2012 | 17:34 | 51:40 | 0:00 | 50:46 | CA | Agi | CA2 | 7 | 14.4 | 79.8 | 109.8 | 116.1 | 0 | 262.6 | 105.01 | 7.189 | 22 | 109 | 26.7 | 407.2 | 11.75 | 0.049 | 28.9 | 58.28 | 29.1 | 50.3 | 117.8 | 120.2 | 2251 | 110 | 14.39 | 110 | 109.9 | 105 | 7.225 | 22 | 28.9 | 120 | 2250 | 0.27725 | 0.27876
01/13/2012 | 17:39 | 51:45 | 0:00 | 50:51 | CA | Agi | CA2 | 7 | 14.39 | 79.9 | 109.7 | 116 | 0.01 | 263 | 104.97 | 7.183 | 21.8 | 108.7 | 26.8 | 407 | 11.5 | 0.05 | 28.9 | 58.1 | 29.1 | 50.3 | 117.2 | 119.8 | 2253 | 110.03 | 14.38 | 110 | 109.9 | 104.99 | 7.237 | 21.9 | 28.9 | 119.9 | 2251 | 0.2767 | 0.2791
01/13/2012 | 17:44 | 51:50 | 0:00 | 50:56 | CA | Agi | CA2 | 7 | 14.42 | 79.9 | 109.6 | 115.9 | 0.01 | 263.3 | 104.97 | 7.164 | 21.8 | 109 | 26.6 | 407.3 | 11.48 | 0.051 | 28.8 | 58.2 | 29.2 | 50.2 | 117.6 | 119.9 | 2245 | 109.97 | 14.38 | 110 | 109.9 | 105 | 7.228 | 21.7 | 28.9 | 119.8 | 2251 | 0.2771 | 0.27875
01/13/2012 | 17:49 | 51:55 | 0:00 | 51:01 | CA | Agi | CA2 | 7 | 14.38 | 79.9 | 110.1 | 116.2 | 0.01 | 263.3 | 105.01 | 7.188 | 22 | 108.9 | 26.7 | 406.9 | 11.46 | 0.05 | 29 | 58.13 | 29 | 50.5 | 117.8 | 120.1 | 2254 | 109.99 | 14.38 | 110.01 | 109.9 | 105 | 7.227 | 21.9 | 28.9 | 120.1 | 2251 | 0.27687 | 0.27869
01/13/2012 | 17:54 | 52:00 | 0:00 | 51:06 | CA | Agi | CA2 | 7 | 14.37 | 79.9 | 110.1 | 116.3 | 0 | 262.9 | 104.98 | 7.158 | 22 | 108.9 | 27.2 | 406.7 | 11.57 | 0.049 | 29 | 58.25 | 29 | 50.6 | 117.5 | 120 | 2248 | 110.01 | 14.37 | 109.99 | 110 | 105 | 7.23 | 22 | 28.9 | 120.1 | 2249 | 0.2764 | 0.2791
01/13/2012 | 17:59 | 52:05 | 0:00 | 51:11 | CA | Agi | CA2 | 7 | 14.36 | 80 | 110.2 | 116.3 | 0 | 264.1 | 105.03 | 7.214 | 22 | 108.8 | 27 | 407.5 | 11.68 | 0.051 | 29 | 58.27 | 29 | 50.7 | 117.4 | 120.3 | 2250 | 110.04 | 14.39 | 110 | 109.9 | 105 | 7.226 | 22 | 28.9 | 119.9 | 2249 | 0.27824 | 0.27892
01/13/2012 | 18:04 | 52:10 | 0:00 | 51:16 | CA | Agi | CA2 | 7 | 14.43 | 79.9 | 110.1 | 116.3 | 0 | 263.4 | 104.97 | 7.158 | 21.8 | 109 | 26.7 | 407.2 | 11.41 | 0.05 | 28.8 | 58.16 | 29 | 50.8 | 117.6 | 120 | 2252 | 109.97 | 14.39 | 110.01 | 109.9 | 104.99 | 7.229 | 22 | 28.8 | 119.9 | 2251 | 0.27601 | 0.27877
01/13/2012 | 18:09 | 52:15 | 0:00 | 51:21 | CA | Agi | CA2 | 7 | 14.39 | 79.9 | 109.6 | 116 | -0.01 | 262.7 | 105 | 7.187 | 22 | 108.9 | 27.1 | 407.4 | 11.54 | 0.05 | 29 | 58.25 | 28.9 | 50.9 | 117.6 | 120 | 2250 | 109.97 | 14.38 | 110 | 109.9 | 105 | 7.233 | 21.8 | 28.9 | 120.1 | 2250 | 0.27737 | 0.27907
01/13/2012 | 18:14 | 52:20 | 0:00 | 51:26 | CA | Agi | CA2 | 7 | 14.39 | 79.9 | 109.9 | 116.2 | 0.01 | 263.4 | 105.01 | 7.201 | 22 | 109.1 | 26.5 | 407.4 | 11.54 | 0.05 | 28.8 | 58.25 | 29 | 50.5 | 117.2 | 119.7 | 2249 | 109.97 | 14.37 | 110.01 | 109.9 | 105 | 7.224 | 22 | 28.9 | 119.9 | 2250 | 0.27804 | 0.2787
01/13/2012 | 18:19 | 52:25 | 0:00 | 51:31 | CA | Agi | CA2 | 7 | 14.36 | 79.9 | 109.7 | 115.9 | 0 | 263.2 | 104.97 | 7.2 | 21.7 | 108.8 | 27 | 407.2 | 11.43 | 0.051 | 28.9 | 58.15 | 28.9 | 51 | 117.7 | 120 | 2252 | 110.03 | 14.37 | 110 | 109.9 | 104.99 | 7.227 | 21.8 | 28.9 | 119.9 | 2250 | 0.27748 | 0.27884
01/13/2012 | 18:24 | 52:30 | 0:00 | 51:36 | CA | Agi | CA2 | 7 | 14.36 | 79.9 | 110.3 | 116.5 | 0 | 263.5 | 104.97 | 7.197 | 22 | 109.1 | 27.3 | 407 | 11.35 | 0.049 | 29 | 58.1 | 28.8 | 51.1 | 117.8 | 120.1 | 2253 | 109.99 | 14.38 | 110 | 110 | 105 | 7.228 | 21.8 | 28.9 | 120.1 | 2250 | 0.27734 | 0.27888
01/13/2012 | 18:29 | 52:35 | 0:00 | 51:41 | CA | Agi | CA2 | 7 | 14.39 | 79.8 | 109.6 | 116 | 0 | 263.2 | 105 | 7.182 | 21.9 | 109.1 | 26.6 | 407.7 | 10.99 | 0.05 | 28.8 | 58.07 | 28.8 | 51.5 | 117.3 | 119.8 | 2251 | 109.99 | 14.38 | 110 | 109.9 | 104.99 | 7.233 | 22.1 | 28.9 | 120 | 2250 | 0.27701 | 0.27907
01/13/2012 | 18:34 | 52:40 | 0:00 | 51:46 | CA | Agi | CA2 | 7 | 14.39 | 80 | 109.7 | 116.1 | 0 | 263.6 | 105.01 | 7.196 | 21.6 | 108.9 | 27.3 | 407.2 | 11.22 | 0.05 | 29 | 58.22 | 28.8 | 51.1 | 117.5 | 120 | 2248 | 109.97 | 14.37 | 109.99 | 109.9 | 105 | 7.238 | 21.7 | 28.9 | 119.9 | 2249 | 0.27797 | 0.27941
01/13/2012 | 18:39 | 52:45 | 0:00 | 51:51 | CA | Agi | CA2 | 7 | 14.39 | 79.9 | 109.6 | 115.9 | 0 | 263.2 | 105 | 7.172 | 22.1 | 108.8 | 26.6 | 407.1 | 11.22 | 0.051 | 28.9 | 58.19 | 28.6 | 50.8 | 117.6 | 120.1 | 2249 | 109.96 | 14.38 | 110.01 | 109.9 | 105 | 7.219 | 21.9 | 29 | 120 | 2249 | 0.27694 | 0.27863
01/13/2012 | 18:44 | 52:50 | 0:00 | 51:56 | CA | Agi | CA2 | 7 | 14.36 | 79.7 | 110 | 116.3 | 0 | 263.6 | 105 | 7.21 | 21.8 | 108.9 | 26.9 | 407.7 | 11.41 | 0.05 | 28.9 | 58.23 | 28.6 | 51.2 | 117.5 | 120 | 2249 | 109.99 | 14.38 | 110.01 | 110 | 105 | 7.222 | 22 | 28.9 | 120.1 | 2250 | 0.27833 | 0.27862
01/13/2012 | 18:49 | 52:55 | 0:00 | 52:01 | CA | Agi | CA2 | 7 | 14.37 | 79.9 | 109.8 | 116.1 | 0 | 263.5 | 105.02 | 7.177 | 21.8 | 108.9 | 27.2 | 407.3 | 11.3 | 0.052 | 28.8 | 58.28 | 28.6 | 50.6 | 117.3 | 119.9 | 2247 | 109.97 | 14.38 | 110 | 109.8 | 104.99 | 7.231 | 21.7 | 28.9 | 119.9 | 2250 | 0.27736 | 0.27899
01/13/2012 | 18:54 | 53:00 | 0:00 | 52:06 | CA | Agi | CA2 | 7 | 14.38 | 80 | 110.3 | 116.5 | 0.01 | 263.4 | 105 | 7.196 | 22.2 | 108.9 | 26.6 | 407.2 | 11.4 | 0.049 | 28.9 | 58.15 | 28.6 | 50.7 | 117.7 | 120 | 2252 | 110.01 | 14.39 | 109.98 | 109.9 | 105 | 7.219 | 22 | 28.9 | 119.8 | 2249 | 0.27737 | 0.27871
01/13/2012 | 18:59 | 53:05 | 0:00 | 52:11 | CA | Agi | CA2 | 7 | 14.37 | 79.8 | 109.8 | 116 | 0 | 263.3 | 105.01 | 7.181 | 21.7 | 108.9 | 27.4 | 407.9 | 11.48 | 0.05 | 28.9 | 58.15 | 28.5 | 50.9 | 117.8 | 120.1 | 2252 | 109.99 | 14.39 | 110 | 109.8 | 104.99 | 7.223 | 21.9 | 28.9 | 120.1 | 2249 | 0.27684 | 0.27881
01/13/2012 | 19:04 | 53:10 | 0:00 | 52:16 | CA | Agi | CA2 | 7 | 14.37 | 79.9 | 110.1 | 116.2 | 0 | 263.9 | 105.01 | 7.166 | 21.9 | 108.9 | 26.6 | 407.4 | 11.41 | 0.05 | 28.8 | 58.25 | 28.5 | 50.9 | 117.3 | 119.9 | 2246 | 110.03 | 14.37 | 110 | 109.9 | 105.01 | 7.22 | 21.8 | 28.9 | 120 | 2249 | 0.2769 | 0.27869
01/13/2012 | 19:09 | 53:15 | 0:00 | 52:21 | CA | Agi | CA2 | 7 | 14.37 | 79.9 | 110.1 | 116.3 | 0 | 262.5 | 105.02 | 7.212 | 22.1 | 108.9 | 27.2 | 407.3 | 11.56 | 0.049 | 28.9 | 58.12 | 28.5 | 50.8 | 117.7 | 119.9 | 2255 | 109.99 | 14.38 | 110.01 | 110 | 104.99 | 7.218 | 22 | 28.9 | 119.8 | 2250 | 0.27767 | 0.27847
01/13/2012 | 19:14 | 53:20 | 0:00 | 52:26 | CA | Agi | CA2 | 7 | 14.4 | 79.9 | 110.1 | 116.3 | 0 | 262.8 | 105.01 | 7.195 | 21.8 | 108.9 | 26.5 | 406.9 | 11.4 | 0.05 | 28.8 | 58.26 | 28.4 | 50.9 | 117.9 | 120.1 | 2246 | 110.04 | 14.38 | 110.01 | 109.9 | 105 | 7.233 | 22 | 28.9 | 120.1 | 2250 | 0.278 | 0.27905
01/13/2012 | 19:19 | 53:25 | 0:00 | 52:31 | CA | Agi | CA2 | 7 | 14.38 | 79.9 | 110 | 116.1 | 0 | 263 | 104.98 | 7.146 | 21.7 | 108.9 | 26.9 | 406.7 | 11.44 | 0.049 | 28.8 | 58.19 | 28.4 | 50.7 | 117.3 | 119.8 | 2249 | 109.99 | 14.38 | 110 | 109.8 | 105 | 7.234 | 21.6 | 28.8 | 119.9 | 2251 | 0.27586 | 0.27899
01/13/2012 | 19:24 | 53:30 | 0:00 | 52:36 | CA | Agi | CA2 | 7 | 14.39 | 79.9 | 110.1 | 116.3 | 0 | 263.2 | 105 | 7.176 | 22.3 | 109 | 27.3 | 406.4 | 11.37 | 0.05 | 29 | 58.18 | 28.4 | 50.7 | 117.7 | 119.9 | 2251 | 109.96 | 14.36 | 110.01 | 109.9 | 104.99 | 7.229 | 22 | 28.9 | 119.8 | 2252 | 0.27685 | 0.27864
01/13/2012 | 19:29 | 53:35 | 0:00 | 52:41 | CA | Agi | CA2 | 7 | 14.35 | 79.9 | 110 | 116.2 | 0 | 262.4 | 105.02 | 7.185 | 22 | 108.9 | 26.7 | 406.7 | 11.45 | 0.05 | 29 | 58.18 | 28.3 | 50.9 | 117.9 | 120 | 2253 | 110 | 14.38 | 110 | 110 | 104.99 | 7.23 | 22.1 | 28.8 | 120 | 2251 | 0.27685 | 0.27883
01/13/2012 | 19:34 | 53:40 | 0:00 | 52:46 | CA | Agi | CA2 | 7 | 14.4 | 80 | 110 | 116.1 | 0 | 262.1 | 105 | 7.174 | 21.6 | 109 | 27.2 | 406.7 | 11.34 | 0.05 | 29 | 58.23 | 28.3 | 50.8 | 117.5 | 119.8 | 2247 | 110 | 14.37 | 109.99 | 109.8 | 105 | 7.236 | 21.7 | 28.9 | 120 | 2251 | 0.27716 | 0.27909
01/13/2012 | 19:39 | 53:45 | 0:00 | 52:51 | CA | Agi | CA2 | 7 | 14.34 | 79.9 | 110 | 116.2 | 0 | 262.6 | 105 | 7.173 | 22.3 | 108.9 | 26.8 | 406.3 | 11.24 | 0.05 | 29 | 58.23 | 28.3 | 50.9 | 117.6 | 120 | 2250 | 109.99 | 14.4 | 109.99 | 109.9 | 105 | 7.223 | 22 | 28.9 | 119.7 | 2250 | 0.27678 | 0.27871
01/13/2012 | 19:44 | 53:50 | 0:00 | 52:56 | CA | Agi | CA2 | 7 | 14.39 | 79.9 | 110.1 | 116.2 | 0 | 262.7 | 105.02 | 7.172 | 21.7 | 108.9 | 27 | 406.5 | 11.28 | 0.051 | 28.8 | 58.3 | 28.3 | 51.1 | 117.8 | 120.1 | 2248 | 110.04 | 14.38 | 110.01 | 109.9 | 105 | 7.241 | 21.9 | 28.9 | 120 | 2249 | 0.27686 | 0.27948
01/13/2012 | 19:49 | 53:55 | 0:00 | 53:01 | CA | Agi | CA2 | 7 | 14.35 | 79.9 | 110 | 116.3 | 0 | 262.5 | 104.97 | 7.18 | 22 | 109 | 27 | 406.1 | 11.38 | 0.05 | 28.9 | 58.2 | 28.2 | 51 | 117.5 | 119.8 | 2253 | 110.03 | 14.37 | 110 | 110 | 105 | 7.222 | 21.8 | 28.9 | 119.9 | 2250 | 0.27658 | 0.27865
01/13/2012 | 19:54 | 54:00 | 0:00 | 53:06 | CA | Agi | CA2 | 7 | 14.39 | 80 | 109.6 | 116 | 0.01 | 262.1 | 105 | 7.197 | 21.9 | 108.7 | 26.9 | 406.8 | 11.56 | 0.05 | 29 | 58.28 | 28.1 | 51.3 | 117.6 | 120 | 2246 | 110 | 14.38 | 110 | 109.9 | 105 | 7.233 | 22 | 28.9 | 119.8 | 2250 | 0.27818 | 0.27907
01/13/2012 | 19:59 | 54:05 | 0:00 | 53:11 | CA | Agi | CA2 | 7 | 14.35 | 80 | 109.8 | 116 | 0.01 | 263.2 | 104.97 | 7.198 | 21.9 | 108.9 | 27.4 | 406.1 | 11.5 | 0.049 | 29 | 58.12 | 28.1 | 51.1 | 118 | 120.2 | 2255 | 110.03 | 14.37 | 110.01 | 109.9 | 105 | 7.234 | 21.8 | 28.9 | 120 | 2250 | 0.27703 | 0.27908
01/13/2012 | 20:04 | 54:10 | 0:00 | 53:16 | CA | Agi | CA2 | 7 | 14.4 | 79.8 | 110.1 | 116.3 | 0 | 263.8 | 105.02 | 7.199 | 22.1 | 109 | 26.5 | 406.4 | 11.5 | 0.051 | 28.9 | 58.25 | 28 | 50.8 | 117.5 | 119.9 | 2250 | 110.04 | 14.39 | 110 | 110 | 105 | 7.232 | 22 | 28.9 | 120 | 2250 | 0.27766 | 0.27903
01/13/2012 | 20:09 | 54:15 | 0:00 | 53:21 | CA | Agi | CA2 | 7 | 14.38 | 79.9 | 110.1 | 116.3 | 0 | 262.3 | 104.98 | 7.181 | 21.8 | 109 | 27.4 | 407.1 | 11.53 | 0.051 | 28.9 | 58.15 | 28 | 51 | 118 | 120.1 | 2254 | 109.99 | 14.38 | 110 | 109.9 | 105 | 7.228 | 22 | 28.9 | 119.8 | 2250 | 0.2766 | 0.27888
01/13/2012 | 20:14 | 54:20 | 0:00 | 53:26 | CA | Agi | CA2 | 7 | 14.36 | 79.9 | 110.1 | 116.3 | 0.01 | 262.7 | 104.97 | 7.176 | 21.8 | 108.9 | 26.4 | 407.1 | 11.43 | 0.05 | 28.8 | 58.14 | 27.9 | 50.8 | 117.4 | 119.7 | 2254 | 110.03 | 14.39 | 110 | 109.9 | 105 | 7.232 | 21.9 | 28.9 | 120 | 2250 | 0.27631 | 0.27903
01/13/2012 | 20:19 | 54:25 | 0:00 | 53:31 | CA | Agi | CA2 | 7 | 14.45 | 79.8 | 110.2 | 116.5 | 0 | 261.5 | 105.02 | 7.163 | 21.9 | 109 | 27.3 | 406.7 | 11.42 | 0.05 | 28.9 | 58.28 | 28 | 50.8 | 117.7 | 119.8 | 2249 | 109.99 | 14.38 | 110.01 | 109.9 | 104.99 | 7.235 | 21.9 | 28.9 | 119.9 | 2251 | 0.27652 | 0.279
01/13/2012 | 20:24 | 54:30 | 0:00 | 53:36 | CA | Agi | CA2 | 7 | 14.36 | 80 | 109.6 | 115.8 | -0.01 | 262.5 | 105 | 7.193 | 21.9 | 108.8 | 26.7 | 406.3 | 11.37 | 0.05 | 28.9 | 58.14 | 27.9 | 51 | 117.8 | 120 | 2251 | 109.94 | 14.38 | 110.01 | 109.9 | 105 | 7.234 | 21.9 | 28.9 | 120.1 | 2250 | 0.27756 | 0.27908
01/13/2012 | 20:29 | 54:35 | 0:00 | 53:41 | CA | Agi | CA2 | 7 | 14.4 | 79.8 | 109.5 | 115.7 | 0 | 263.1 | 105 | 7.192 | 21.9 | 109.1 | 27.2 | 406.3 | 11.45 | 0.051 | 28.8 | 58.17 | 27.8 | 50.9 | 117.1 | 119.6 | 2251 | 109.99 | 14.38 | 109.99 | 109.8 | 105 | 7.242 | 21.9 | 28.9 | 119.8 | 2250 | 0.27739 | 0.27944
01/13/2012 | 20:34 | 54:40 | 0:00 | 53:46 | CA | Agi | CA2 | 7 | 14.38 | 79.9 | 109.8 | 116.1 | 0 | 262.2 | 104.98 | 7.199 | 22 | 108.9 | 26.8 | 406.3 | 11.42 | 0.05 | 28.9 | 58.16 | 27.8 | 51.1 | 117.8 | 120.1 | 2252 | 110.03 | 14.37 | 110.01 | 109.9 | 105 | 7.234 | 22 | 28.9 | 119.9 | 2249 | 0.27744 | 0.27921
01/13/2012 | 20:39 | 54:45 | 0:00 | 53:51 | CA | Agi | CA2 | 7 | 14.34 | 79.9 | 109.7 | 116 | 0 | 261.8 | 105.01 | 7.19 | 21.7 | 108.9 | 27.1 | 406 | 11.44 | 0.049 | 29 | 58.25 | 27.8 | 51.2 | 117.4 | 120 | 2250 | 109.97 | 14.37 | 110 | 109.8 | 105 | 7.23 | 21.8 | 28.8 | 119.9 | 2248 | 0.27749 | 0.2792
01/13/2012 | 20:44 | 54:50 | 0:00 | 53:56 | CA | Agi | CA2 | 7 | 14.37 | 79.9 | 110.3 | 116.5 | -0.01 | 262 | 105.02 | 7.186 | 22.1 | 108.9 | 26.6 | 405.9 | 11.35 | 0.049 | 28.9 | 58.31 | 27.8 | 51.6 | 117.7 | 119.9 | 2247 | 109.99 | 14.38 | 110 | 109.9 | 104.99 | 7.225 | 21.9 | 28.9 | 119.8 | 2249 | 0.27765 | 0.27889
01/13/2012 | 20:49 | 54:55 | 0:00 | 54:01 | CA | Agi | CA2 | 7 | 14.36 | 79.8 | 110.2 | 116.3 | -0.01 | 261.8 | 104.98 | 7.232 | 21.8 | 109.1 | 27 | 407.1 | 11.55 | 0.051 | 28.9 | 58.28 | 27.9 | 51.2 | 117.8 | 120 | 2244 | 109.93 | 14.38 | 110 | 109.9 | 104.99 | 7.219 | 21.9 | 28.9 | 120 | 2249 | 0.27996 | 0.27865
01/13/2012 | 20:54 | 55:00 | 0:00 | 54:06 | CA | Agi | CA2 | 7 | 14.37 | 79.9 | 109.8 | 116.1 | 0 | 262 | 104.96 | 7.23 | 21.9 | 109.2 | 27.1 | 407.5 | 11.46 | 0.049 | 28.8 | 58.2 | 27.9 | 51.5 | 117.5 | 119.8 | 2250 | 110.01 | 14.38 | 110 | 110 | 104.99 | 7.223 | 21.9 | 28.9 | 119.9 | 2250 | 0.27893 | 0.27869
01/13/2012 | 20:59 | 55:05 | 0:00 | 54:11 | CA | Agi | CA2 | 7 | 14.39 | 79.9 | 109.6 | 115.8 | 0 | 261.7 | 105 | 7.208 | 22 | 109 | 26.7 | 406.8 | 11.46 | 0.049 | 28.9 | 58.22 | 27.8 | 51.5 | 117.6 | 119.8 | 2250 | 110.03 | 14.37 | 110 | 109.8 | 105 | 7.228 | 22 | 28.9 | 119.9 | 2249 | 0.27803 | 0.279
01/13/2012 | 21:04 | 55:10 | 0:00 | 54:16 | CA | Agi | CA2 | 7 | 14.35 | 79.8 | 110.2 | 116.5 | 0 | 262.4 | 105.01 | 7.194 | 21.8 | 108.9 | 27.2 | 406.1 | 11.38 | 0.051 | 29 | 58.2 | 27.8 | 51.3 | 117.6 | 120 | 2249 | 109.96 | 14.39 | 109.99 | 110 | 104.99 | 7.23 | 21.9 | 28.9 | 119.8 | 2250 | 0.27779 | 0.27898
01/13/2012 | 21:09 | 55:15 | 0:00 | 54:21 | CA | Agi | CA2 | 7 | 14.39 | 79.9 | 110.1 | 116.3 | 0.01 | 262.3 | 104.98 | 7.214 | 21.8 | 109 | 26.6 | 407.3 | 11.38 | 0.05 | 29 | 58.22 | 28 | 51.1 | 117.8 | 120.1 | 2250 | 109.96 | 14.38 | 110.02 | 109.9 | 104.99 | 7.228 | 21.8 | 28.9 | 120 | 2250 | 0.27844 | 0.27883
01/13/2012 | 21:14 | 55:20 | 0:00 | 54:26 | CA | Agi | CA2 | 7 | 14.38 | 79.9 | 109.9 | 116.2 | 0 | 261.8 | 105.05 | 7.18 | 21.9 | 108.8 | 27.3 | 406.4 | 11.3 | 0.05 | 28.8 | 58.26 | 28 | 50.9 | 117.5 | 119.8 | 2248 | 110.01 | 14.38 | 110.01 | 109.9 | 105 | 7.227 | 21.9 | 28.9 | 119.9 | 2249 | 0.27725 | 0.27894
01/13/2012 | 21:19 | 55:25 | 0:00 | 54:31 | CA | Agi | CA2 | 7 | 14.4 | 79.9 | 109.8 | 116 | 0 | 262.1 | 105 | 7.21 | 21.8 | 109.1 | 26.5 | 407.2 | 11.2 | 0.05 | 28.8 | 58.19 | 28 | 50.7 | 117.5 | 119.8 | 2247 | 109.97 | 14.37 | 110.01 | 109.8 | 105 | 7.229 | 21.9 | 28.9 | 119.8 | 2250 | 0.27863 | 0.27889
01/13/2012 | 21:24 | 55:30 | 0:00 | 54:36 | CA | Agi | CA2 | 7 | 14.42 | 79.9 | 110.2 | 116.5 | 0 | 261.5 | 105 | 7.195 | 22.1 | 108.9 | 27.3 | 406.6 | 11.29 | 0.05 | 29 | 58.24 | 28 | 51.1 | 118 | 120.1 | 2249 | 110.01 | 14.37 | 109.99 | 110 | 105 | 7.231 | 21.9 | 28.8 | 120 | 2250 | 0.2777 | 0.27902
01/13/2012 | 21:29 | 55:35 | 0:00 | 54:41 | CA | Agi | CA2 | 7 | 14.38 | 79.9 | 109.8 | 116.1 | 0 | 262 | 105.01 | 7.184 | 22 | 108.9 | 26.7 | 406.3 | 11.33 | 0.05 | 29 | 58.17 | 27.9 | 50.7 | 117.6 | 119.9 | 2251 | 109.97 | 14.37 | 109.99 | 109.9 | 105 | 7.231 | 22.1 | 29 | 120 | 2251 | 0.27713 | 0.2789
01/13/2012 | 21:34 | 55:40 | 0:00 | 54:46 | CA | Agi | CA2 | 7 | 14.37 | 79.8 | 110 | 116.2 | 0 | 262.1 | 105.02 | 7.195 | 21.7 | 109 | 27.1 | 406.8 | 11.32 | 0.05 | 28.9 | 58.24 | 28 | 51 | 117.2 | 119.8 | 2250 | 110.05 | 14.37 | 110.01 | 109.9 | 105 | 7.239 | 21.9 | 29 | 119.8 | 2251 | 0.27748 | 0.27915
01/13/2012 | 21:39 | 55:45 | 0:00 | 54:51 | CA | Agi | CA2 | 7 | 14.39 | 79.9 | 110.1 | 116.2 | 0 | 262.3 | 104.92 | 7.168 | 22 | 109 | 26.8 | 407 | 11.45 | 0.049 | 29 | 58.24 | 28.1 | 51.5 | 117.9 | 120 | 2250 | 110.04 | 14.38 | 110 | 109.9 | 105 | 7.236 | 21.8 | 28.9 | 120 | 2250 | 0.27646 | 0.27919
01/13/2012 | 21:44 | 55:50 | 0:00 | 54:56 | CA | Agi | CA2 | 7 | 14.41 | 80 | 110.1 | 116.2 | 0 | 262.2 | 105.03 | 7.186 | 21.9 | 109 | 26.8 | 406.5 | 11.29 | 0.049 | 28.8 | 58.24 | 27.9 | 51.3 | 117.5 | 119.8 | 2246 | 110.01 | 14.4 | 109.99 | 109.9 | 105 | 7.217 | 22 | 28.9 | 120 | 2250 | 0.27773 | 0.27848
01/13/2012 | 21:49 | 55:55 | 0:00 | 55:01 | CA | Agi | CA2 | 7 | 14.42 | 80 | 110.1 | 116.4 | 0.01 | 262.1 | 104.98 | 7.183 | 22 | 108.8 | 26.9 | 405.5 | 11.33 | 0.05 | 28.8 | 58.2 | 28 | 51.1 | 117.3 | 119.8 | 2250 | 109.99 | 14.39 | 110 | 110 | 105 | 7.228 | 21.9 | 28.8 | 119.8 | 2251 | 0.27717 | 0.27875
01/13/2012 | 21:54 | 56:00 | 0:00 | 55:06 | CA | Agi | CA2 | 7 | 14.37 | 79.9 | 109.6 | 115.9 | 0 | 262.2 | 104.98 | 7.197 | 21.8 | 109 | 26.9 | 405.9 | 11.36 | 0.05 | 28.9 | 58.11 | 28.1 | 51.3 | 117.6 | 119.8 | 2253 | 110.01 | 14.38 | 109.98 | 109.8 | 104.99 | 7.236 | 22 | 28.9 | 119.8 | 2249 | 0.27729 | 0.27936
01/13/2012 | 21:59 | 56:05 | 0:00 | 55:11 | CA | Agi | CA2 | 7 | 14.41 | 79.8 | 109.5 | 115.8 | 0.01 | 261.3 | 105 | 7.176 | 21.8 | 109 | 27.2 | 406 | 11.36 | 0.051 | 28.9 | 58.19 | 28.1 | 51.3 | 118 | 120.1 | 2247 | 110.04 | 14.38 | 109.99 | 109.9 | 105 | 7.233 | 21.8 | 28.9 | 120 | 2250 | 0.27714 | 0.2791
01/13/2012 | 22:04 | 56:10 | 0:00 | 55:16 | CA | Agi | CA2 | 7 | 14.39 | 80 | 110 | 116.2 | -0.01 | 262.5 | 105.01 | 7.201 | 21.8 | 108.8 | 26.7 | 405.7 | 11.29 | 0.05 | 28.9 | 58.14 | 28 | 51.5 | 117.3 | 119.8 | 2253 | 110.01 | 14.37 | 109.99 | 109.9 | 104.99 | 7.234 | 21.9 | 28.9 | 120 | 2251 | 0.27744 | 0.27901
01/13/2012 | 22:09 | 56:15 | 0:00 | 55:21 | CA | Agi | CA2 | 7 | 14.38 | 79.9 | 110.1 | 116.3 | 0.01 | 262.6 | 105 | 7.192 | 22 | 109 | 27.1 | 405.9 | 11.36 | 0.049 | 29 | 58.23 | 27.9 | 51 | 117.5 | 119.8 | 2248 | 109.97 | 14.38 | 110 | 109.9 | 105.01 | 7.223 | 21.8 | 29 | 119.8 | 2251 | 0.27781 | 0.27856
01/13/2012 | 22:14 | 56:20 | 0:00 | 55:26 | CA | Agi | CA2 | 7 | 14.39 | 79.8 | 109.6 | 116 | -0.01 | 261.9 | 104.97 | 7.213 | 22 | 108.9 | 26.7 | 406 | 11.39 | 0.05 | 28.9 | 58.24 | 27.8 | 50.8 | 117.7 | 120 | 2247 | 109.99 | 14.38 | 110 | 110 | 105 | 7.226 | 22 | 28.9 | 119.9 | 2250 | 0.2787 | 0.2788
01/13/2012 | 22:19 | 56:25 | 0:00 | 55:31 | CA | Agi | CA2 | 7 | 14.4 | 79.8 | 109.8 | 116.1 | 0 | 261.3 | 105 | 7.179 | 21.8 | 109 | 27.1 | 406.6 | 11.47 | 0.05 | 28.8 | 58.28 | 27.9 | 51 | 117.6 | 119.9 | 2250 | 109.99 | 14.37 | 110 | 109.8 | 105 | 7.227 | 21.9 | 28.9 | 120 | 2250 | 0.27701 | 0.27884
01/13/2012 | 22:24 | 56:30 | 0:00 | 55:36 | CA | Agi | CA2 | 7 | 14.37 | 79.9 | 109.7 | 115.8 | -0.01 | 261.7 | 104.97 | 7.202 | 21.7 | 109 | 26.5 | 405.6 | 11.46 | 0.05 | 28.8 | 58.14 | 28 | 50.8 | 117.6 | 119.9 | 2253 | 109.97 | 14.37 | 110 | 109.9 | 105 | 7.237 | 21.8 | 28.9 | 120 | 2250 | 0.27758 | 0.27923
01/13/2012 | 22:29 | 56:35 | 0:00 | 55:41 | CA | Agi | CA2 | 7 | 14.37 | 79.9 | 109.7 | 115.9 | 0 | 261.2 | 104.98 | 7.192 | 22 | 108.8 | 27.1 | 406.5 | 11.43 | 0.05 | 28.8 | 58.18 | 27.8 | 51 | 117.4 | 119.8 | 2253 | 110 | 14.37 | 110.02 | 109.9 | 104.99 | 7.232 | 21.9 | 28.8 | 120 | 2250 | 0.27712 | 0.27898
01/13/2012 | 22:34 | 56:40 | 0:00 | 55:46 | CA | Agi | CA2 | 7 | 14.39 | 79.9 | 110 | 116.1 | 0 | 262.1 | 105.01 | 7.181 | 21.8 | 109.1 | 26.7 | 406.5 | 11.48 | 0.048 | 28.8 | 58.26 | 27.8 | 51 | 117.5 | 119.6 | 2249 | 110.01 | 14.38 | 110.01 | 109.9 | 105 | 7.226 | 22 | 28.9 | 119.8 | 2249 | 0.27716 | 0.2789
01/13/2012 | 22:39 | 56:45 | 0:00 | 55:51 | CA | Agi | CA2 | 7 | 14.39 | 79.9 | 110 | 116.2 | 0 | 261.7 | 104.98 | 7.167 | 21.7 | 109 | 27.1 | 406.5 | 11.42 | 0.049 | 28.9 | 58.17 | 28.1 | 51 | 117.7 | 120 | 2251 | 109.97 | 14.4 | 109.99 | 110 | 105 | 7.222 | 21.7 | 28.9 | 119.9 | 2249 | 0.27648 | 0.2788
01/13/2012 | 22:44 | 56:50 | 0:00 | 55:56 | CA | Agi | CA2 | 7 | 14.37 | 79.9 | 109.7 | 115.9 | -0.01 | 261.5 | 104.97 | 7.189 | 22 | 109 | 27 | 407.1 | 11.36 | 0.048 | 28.9 | 58.13 | 27.8 | 50.9 | 117.7 | 120.1 | 2251 | 109.99 | 14.38 | 110 | 109.8 | 104.99 | 7.223 | 21.9 | 28.9 | 120 | 2250 | 0.27728 | 0.27869
01/13/2012 | 22:49 | 56:55 | 0:00 | 56:01 | CA | Agi | CA2 | 7 | 14.39 | 80 | 109.9 | 116.1 | 0 | 261.2 | 104.97 | 7.176 | 22.1 | 108.9 | 27 | 406.6 | 11.31 | 0.051 | 28.9 | 58.17 | 28 | 51.2 | 117.6 | 120.1 | 2250 | 109.99 | 14.38 | 110.01 | 110 | 105 | 7.231 | 22 | 28.9 | 120 | 2250 | 0.2769 | 0.27897
01/13/2012 | 22:54 | 57:00 | 0:00 | 56:06 | CA | Agi | CA2 | 7 | 14.42 | 79.9 | 109.8 | 116 | 0 | 261.6 | 105.01 | 7.183 | 21.7 | 108.9 | 27 | 406.6 | 11.29 | 0.051 | 28.9 | 58.18 | 27.8 | 50.8 | 117.3 | 119.7 | 2250 | 109.94 | 14.37 | 109.99 | 109.8 | 104.99 | 7.236 | 21.9 | 28.9 | 119.7 | 2250 | 0.27729 | 0.27921
01/13/2012 | 22:59 | 57:05 | 0:00 | 56:11 | CA | Agi | CA2 | 7 | 14.38 | 79.8 | 110 | 116.2 | -0.01 | 261.9 | 104.98 | 7.152 | 21.9 | 108.9 | 27.1 | 407.5 | 11.33 | 0.049 | 28.8 | 58.14 | 28 | 51.2 | 117.9 | 120 | 2252 | 110 | 14.37 | 110.01 | 109.9 | 105 | 7.233 | 21.7 | 28.8 | 120 | 2252 | 0.2757 | 0.2788
01/13/2012 | 23:04 | 57:10 | 0:00 | 56:16 | CA | Agi | CA2 | 7 | 14.39 | 80 | 110.1 | 116.3 | 0.01 | 262.4 | 104.98 | 7.2 | 22.1 | 109.2 | 26.7 | 406.9 | 11.36 | 0.05 | 29 | 58.2 | 28 | 51.1 | 117.4 | 119.8 | 2248 | 110.03 | 14.37 | 109.99 | 109.9 | 105 | 7.227 | 22.1 | 28.9 | 120 | 2250 | 0.27797 | 0.27886
01/13/2012 | 23:09 | 57:15 | 0:00 | 56:21 | CA | Agi | CA2 | 7 | 14.36 | 79.9 | 110.2 | 116.5 | -0.01 | 260.7 | 104.98 | 7.169 | 21.8 | 108.9 | 27.1 | 407.3 | 11.29 | 0.049 | 29 | 58.17 | 28.1 | 51.2 | 117.5 | 119.8 | 2250 | 109.96 | 14.38 | 110.01 | 110 | 105 | 7.228 | 21.9 | 29 | 119.8 | 2250 | 0.2767 | 0.27885
01/13/2012 | 23:14 | 57:20 | 0:00 | 56:26 | CA | Agi | CA2 | 7 | 14.35 | 79.9 | 109.6 | 115.8 | 0.01 | 261.1 | 105.02 | 7.217 | 21.7 | 108.9 | 26.4 | 407.2 | 11.45 | 0.05 | 28.8 | 58.12 | 28.1 | 51.1 | 118 | 120 | 2254 | 110.03 | 14.38 | 110.01 | 109.9 | 104.99 | 7.229 | 21.8 | 28.8 | 120 | 2249 | 0.27788 | 0.27902
01/13/2012 | 23:19 | 57:25 | 0:00 | 56:31 | CA | Agi | CA2 | 7 | 14.35 | 79.9 | 109.9 | 116.1 | 0 | 261.4 | 105 | 7.191 | 21.9 | 109.1 | 27 | 407.2 | 11.39 | 0.05 | 28.8 | 58.2 | 28.1 | 51 | 117.4 | 119.7 | 2251 | 110.01 | 14.37 | 110.01 | 109.9 | 104.99 | 7.227 | 21.9 | 28.9 | 120.1 | 2250 | 0.2773 | 0.27881
01/13/2012 | 23:24 | 57:30 | 0:00 | 56:36 | CA | Agi | CA2 | 7 | 14.36 | 79.9 | 109.9 | 116.2 | 0 | 261 | 105 | 7.204 | 22 | 109.1 | 27.3 | 407.2 | 11.32 | 0.05 | 28.9 | 58.22 | 28.2 | 50.9 | 117.3 | 119.8 | 2251 | 109.94 | 14.38 | 109.99 | 109.9 | 105 | 7.239 | 22 | 28.9 | 119.8 | 2250 | 0.27798 | 0.27933
01/13/2012 | 23:29 | 57:35 | 0:00 | 56:41 | CA | Agi | CA2 | 7 | 14.37 | 80 | 110.1 | 116.2 | 0 | 261.1 | 105.01 | 7.177 | 21.9 | 109 | 26.9 | 407.4 | 11.27 | 0.051 | 28.7 | 58.23 | 28.1 | 50.8 | 117.7 | 119.9 | 2249 | 109.99 | 14.39 | 109.99 | 109.9 | 105 | 7.232 | 22 | 28.9 | 119.8 | 2251 | 0.27706 | 0.27893
01/13/2012 | 23:34 | 57:40 | 0:00 | 56:46 | CA | Agi | CA2 | 7 | 14.39 | 79.9 | 110.2 | 116.4 | 0.01 | 260.9 | 105.01 | 7.194 | 21.6 | 109 | 26.8 | 407 | 11.46 | 0.049 | 28.9 | 58.15 | 28.1 | 50.6 | 117.7 | 120.1 | 2253 | 110 | 14.38 | 110 | 110 | 105 | 7.235 | 21.8 | 28.9 | 120 | 2251 | 0.2772 | 0.27902
01/13/2012 | 23:39 | 57:45 | 0:00 | 56:51 | CA | Agi | CA2 | 7 | 14.37 | 79.8 | 109.8 | 116.1 | 0 | 260.8 | 105 | 7.176 | 22 | 109.1 | 27 | 407 | 11.56 | 0.05 | 28.8 | 58.2 | 28.1 | 50.8 | 117.7 | 120.2 | 2251 | 109.96 | 14.38 | 110 | 109.9 | 105 | 7.228 | 21.8 | 28.9 | 119.9 | 2250 | 0.27685 | 0.27888
01/13/2012 | 23:44 | 57:50 | 0:00 | 56:56 | CA | Agi | CA2 | 7 | 14.37 | 79.9 | 110 | 116.2 | 0 | 261.2 | 105.01 | 7.199 | 21.9 | 108.9 | 26.8 | 406.6 | 11.26 | 0.05 | 28.8 | 58.2 | 28.1 | 51 | 117.6 | 120 | 2252 | 110.04 | 14.36 | 110.01 | 109.9 | 105 | 7.242 | 22.1 | 28.9 | 119.9 | 2251 | 0.27741 | 0.27927
01/13/2012 | 23:49 | 57:55 | 0:00 | 57:01 | CA | Agi | CA2 | 7 | 14.39 | 79.9 | 109.9 | 116.2 | -0.01 | 260.9 | 104.98 | 7.181 | 21.6 | 108.9 | 27.2 | 406.6 | 11.27 | 0.049 | 28.8 | 58.2 | 28 | 51 | 117.6 | 119.8 | 2251 | 109.94 | 14.38 | 109.99 | 109.9 | 105 | 7.231 | 21.8 | 28.9 | 119.8 | 2249 | 0.27709 | 0.27914
01/13/2012 | 23:54 | 58:00 | 0:00 | 57:06 | CA | Agi | CA2 | 7 | 14.35 | 80 | 109.6 | 115.8 | -0.01 | 260.1 | 104.98 | 7.157 | 21.9 | 109 | 26.5 | 406.5 | 11.24 | 0.049 | 28.9 | 58.19 | 28.1 | 51.2 | 117.7 | 119.8 | 2249 | 109.96 | 14.36 | 110 | 109.8 | 104.99 | 7.237 | 21.8 | 28.9 | 119.9 | 2251 | 0.27636 | 0.2791
01/13/2012 | 23:59 | 58:05 | 0:00 | 57:11 | CA | Agi | CA2 | 7 | 14.37 | 79.9 | 109.9 | 116.1 | 0 | 260.7 | 105.01 | 7.175 | 22.1 | 108.9 | 27.3 | 406.4 | 11.44 | 0.05 | 29 | 58.18 | 28.1 | 51.2 | 117.7 | 119.8 | 2251 | 110.04 | 14.38 | 109.99 | 109.9 | 105 | 7.23 | 22 | 28.9 | 119.9 | 2249 | 0.27661 | 0.2791
01/14/2012 | 0:04 | 58:10 | 0:00 | 57:16 | CA | Agi | CA2 | 7 | 14.39 | 79.9 | 109.5 | 115.8 | 0 | 261.3 | 105 | 7.185 | 21.8 | 109.2 | 26.6 | 406.4 | 11.33 | 0.048 | 28.8 | 58.2 | 28.1 | 51.1 | 117.8 | 120 | 2249 | 110.04 | 14.4 | 110 | 109.9 | 105 | 7.226 | 22.1 | 28.8 | 119.9 | 2249 | 0.27724 | 0.27892
01/14/2012 | 0:09 | 58:15 | 0:00 | 57:21 | CA | Agi | CA2 | 7 | 14.38 | 80 | 109.8 | 116.1 | -0.01 | 260.4 | 105 | 7.191 | 21.7 | 108.9 | 27.3 | 406.2 | 11.37 | 0.05 | 28.9 | 58.18 | 28.1 | 50.8 | 117.8 | 120 | 2249 | 109.99 | 14.38 | 110 | 109.9 | 105 | 7.244 | 21.6 | 28.9 | 119.9 | 2250 | 0.2776 | 0.2795
01/14/2012 | 0:14 | 58:20 | 0:00 | 57:26 | CA | Agi | CA2 | 7 | 14.36 | 79.9 | 110 | 116.3 | 0 | 261 | 105.01 | 7.168 | 22.1 | 109.1 | 26.5 | 406.5 | 11.5 | 0.05 | 29 | 58.26 | 28 | 50.7 | 117.7 | 119.8 | 2249 | 110.07 | 14.38 | 110 | 109.8 | 105 | 7.227 | 21.9 | 28.9 | 119.8 | 2251 | 0.27651 | 0.27872
01/14/2012 | 0:19 | 58:25 | 0:00 | 57:31 | CA | Agi | CA2 | 7 | 14.39 | 79.9 | 110.1 | 116.3 | 0 | 260.5 | 104.97 | 7.186 | 21.8 | 108.9 | 27.3 | 406.5 | 11.4 | 0.05 | 28.8 | 58.2 | 28.1 | 50.8 | 117.7 | 119.8 | 2248 | 110 | 14.37 | 110.01 | 109.9 | 105 | 7.24 | 22 | 28.9 | 119.9 | 2251 | 0.2775 | 0.27919
01/14/2012 | 0:24 | 58:30 | 0:00 | 57:36 | CA | Agi | CA2 | 7 | 14.34 | 79.9 | 109.6 | 115.8 | 0 | 261.2 | 105.02 | 7.206 | 21.8 | 108.9 | 26.7 | 406.9 | 11.27 | 0.051 | 28.9 | 58.13 | 28 | 50.9 | 117.6 | 119.8 | 2254 | 110.01 | 14.38 | 110 | 109.9 | 105 | 7.235 | 21.9 | 28.9 | 119.9 | 2250 | 0.27751 | 0.27915
01/14/2012 | 0:29 | 58:35 | 0:00 | 57:41 | CA | Agi | CA2 | 7 | 14.35 | 79.9 | 110 | 116.1 | 0 | 262.1 | 105.01 | 7.192 | 21.8 | 108.8 | 27.3 | 406.8 | 11.37 | 0.049 | 28.9 | 58.13 | 28.1 | 51.2 | 117.6 | 120 | 2254 | 110.03 | 14.36 | 110 | 109.9 | 105 | 7.233 | 21.8 | 28.9 | 120 | 2251 | 0.27692 | 0.27895
01/14/2012 | 0:34 | 58:40 | 0:00 | 57:46 | CA | Agi | CA2 | 7 | 14.34 | 79.9 | 109.9 | 116.2 | 0 | 260.5 | 105 | 7.18 | 22 | 108.9 | 26.8 | 407.4 | 11.28 | 0.05 | 28.9 | 58.17 | 28.1 | 50.9 | 117.7 | 119.9 | 2253 | 109.96 | 14.35 | 109.99 | 110 | 105 | 7.238 | 22 | 28.9 | 119.9 | 2250 | 0.27676 | 0.27929
01/14/2012 | 0:39 | 58:45 | 0:00 | 57:51 | CA | Agi | CA2 | 7 | 14.39 | 79.9 | 110.4 | 116.5 | 0 | 260.9 | 104.97 | 7.213 | 21.8 | 108.9 | 27.2 | 407.1 | 11.34 | 0.05 | 29 | 58.19 | 28 | 51.1 | 117.5 | 119.7 | 2251 | 110.04 | 14.37 | 110.02 | 109.9 | 105 | 7.239 | 21.8 | 28.9 | 119.9 | 2252 | 0.27807 | 0.279
01/14/2012 | 0:44 | 58:50 | 0:00 | 57:56 | CA | Agi | CA2 | 7 | 14.41 | 79.8 | 109.6 | 115.9 | -0.01 | 261 | 105 | 7.182 | 22 | 109.1 | 26.6 | 407.4 | 11.27 | 0.051 | 28.8 | 58.18 | 27.9 | 51 | 117.8 | 120 | 2250 | 109.99 | 14.37 | 109.99 | 109.9 | 105 | 7.231 | 21.9 | 28.9 | 119.8 | 2250 | 0.27713 | 0.27902
01/14/2012 | 0:49 | 58:55 | 0:00 | 58:01 | CA | Agi | CA2 | 7 | 14.38 | 79.9 | 109.9 | 116.1 | 0.01 | 261 | 105.02 | 7.185 | 21.8 | 109 | 27 | 407.2 | 11.2 | 0.051 | 28.9 | 58.25 | 27.8 | 50.8 | 117.9 | 120.1 | 2250 | 110.01 | 14.37 | 110.02 | 109.9 | 104.99 | 7.231 | 22 | 28.8 | 120 | 2250 | 0.27719 | 0.27894
01/14/2012 | 0:54 | 59:00 | 0:00 | 58:06 | CA | Agi | CA2 | 7 | 14.34 | 79.9 | 110 | 116.2 | 0 | 260.8 | 104.98 | 7.184 | 21.9 | 108.7 | 27.3 | 407.1 | 11.58 | 0.05 | 28.9 | 58.24 | 27.8 | 50.9 | 117.5 | 119.7 | 2249 | 110 | 14.36 | 110 | 109.9 | 105 | 7.233 | 21.8 | 29 | 119.8 | 2251 | 0.2773 | 0.27895
01/14/2012 | 0:59 | 59:05 | 0:00 | 58:11 | CA | Agi | CA2 | 7 | 14.35 | 79.9 | 110 | 116.2 | 0.01 | 261.1 | 105 | 7.206 | 22 | 109.1 | 26.5 | 407.3 | 11.25 | 0.05 | 28.9 | 58.28 | 28 | 51 | 118 | 120 | 2250 | 110.01 | 14.37 | 110 | 109.9 | 105 | 7.229 | 22 | 28.9 | 119.9 | 2251 | 0.278 | 0.27879
01/14/2012 | 1:04 | 59:10 | 0:00 | 58:16 | CA | Agi | CA2 | 7 | 14.35 | 79.8 | 110.2 | 116.3 | 0 | 260.6 | 104.98 | 7.208 | 21.8 | 109 | 27.3 | 407.5 | 11.56 | 0.049 | 28.9 | 58.19 | 27.9 | 51 | 117.6 | 120 | 2250 | 109.99 | 14.36 | 110.01 | 110 | 105 | 7.23 | 21.9 | 29 | 120 | 2250 | 0.27813 | 0.27893
01/14/2012 | 1:09 | 59:15 | 0:00 | 58:21 | CA | Agi | CA2 | 7 | 14.35 | 79.9 | 110 | 116.2 | 0 | 261.3 | 105 | 7.195 | 21.8 | 109 | 26.5 | 406.6 | 11.22 | 0.05 | 28.8 | 58.24 | 28 | 51 | 117.6 | 119.7 | 2250 | 110.04 | 14.38 | 110.01 | 110 | 104.99 | 7.234 | 21.8 | 28.9 | 119.8 | 2250 | 0.2775 | 0.27908
01/14/2012 | 1:14 | 59:20 | 0:00 | 58:26 | CA | Agi | CA2 | 7 | 14.35 | 80 | 109.5 | 115.8 | 0.01 | 259.9 | 105.02 | 7.193 | 22 | 108.9 | 27.2 | 406.8 | 11.23 | 0.05 | 28.8 | 58.19 | 28 | 50.8 | 118 | 120 | 2250 | 110.04 | 14.36 | 110 | 109.9 | 105 | 7.237 | 21.9 | 28.9 | 119.9 | 2251 | 0.27743 | 0.2791
01/14/2012 | 1:19 | 59:25 | 0:00 | 58:31 | CA | Agi | CA2 | 7 | 14.39 | 80 | 110.2 | 116.3 | 0 | 260.5 | 104.96 | 7.192 | 22 | 109 | 26.4 | 406.4 | 11.47 | 0.051 | 28.9 | 58.2 | 27.8 | 50.6 | 117.6 | 119.9 | 2250 | 109.97 | 14.38 | 110.01 | 109.9 | 104.99 | 7.236 | 22 | 28.9 | 120 | 2251 | 0.27756 | 0.27904
01/14/2012 | 1:24 | 59:30 | 0:00 | 58:36 | CA | Agi | CA2 | 7 | 14.38 | 80 | 110.2 | 116.4 | 0 | 260.6 | 105.01 | 7.198 | 21.8 | 108.9 | 27.2 | 406.7 | 11.25 | 0.049 | 29 | 58.19 | 27.9 | 50.5 | 117.8 | 119.8 | 2249 | 109.96 | 14.38 | 110 | 109.9 | 105 | 7.241 | 21.9 | 28.9 | 119.8 | 2249 | 0.27795 | 0.2795
01/14/2012 | 1:29 | 59:35 | 0:00 | 58:41 | CA | Agi | CA2 | 7 | 14.38 | 79.9 | 110 | 116.2 | 0 | 260.2 | 105 | 7.189 | 22 | 109 | 26.5 | 406.8 | 11.35 | 0.049 | 28.9 | 58.12 | 28 | 50.5 | 118 | 120 | 2253 | 109.97 | 14.36 | 110.01 | 109.8 | 105 | 7.24 | 21.8 | 28.9 | 120 | 2250 | 0.27708 | 0.27932
01/14/2012 | 1:34 | 59:40 | 0:00 | 58:46 | CA | Agi | CA2 | 7 | 14.37 | 80 | 110.3 | 116.5 | 0 | 260.4 | 105 | 7.198 | 22 | 109 | 27.2 | 406.7 | 11.25 | 0.05 | 29 | 58.25 | 28 | 50.6 | 117.6 | 119.9 | 2249 | 110.03 | 14.38 | 110.01 | 110 | 105 | 7.242 | 22 | 28.9 | 119.9 | 2251 | 0.27777 | 0.27927
01/14/2012 | 1:39 | 59:45 | 0:00 | 58:51 | CA | Agi | CA2 | 7 | 14.37 | 79.9 | 110.1 | 116.2 | 0 | 260.3 | 105.01 | 7.192 | 21.8 | 108.9 | 26.5 | 407 | 11.33 | 0.05 | 28.9 | 58.2 | 27.9 | 50.5 | 117.7 | 119.8 | 2250 | 110 | 14.38 | 110 | 109.9 | 105 | 7.239 | 21.9 | 29 | 119.8 | 2250 | 0.27749 | 0.2793
01/14/2012 | 1:44 | 59:50 | 0:00 | 58:56 | CA | Agi | CA2 | 7 | 14.35 | 79.9 | 110 | 116.1 | -0.01 | 260.7 | 105.02 | 7.183 | 22 | 109 | 27.2 | 406.8 | 11.27 | 0.049 | 28.9 | 58.15 | 27.9 | 50.7 | 118 | 120 | 2252 | 110 | 14.38 | 110 | 109.8 | 105 | 7.234 | 21.8 | 28.9 | 119.9 | 2250 | 0.2769 | 0.27911
01/14/2012 | 1:49 | 59:55 | 0:00 | 59:01 | CA | Agi | CA2 | 7 | 14.35 | 79.9 | 109.5 | 115.8 | 0 | 261.3 | 104.98 | 7.199 | 21.9 | 108.9 | 26.7 | 406.6 | 11.55 | 0.051 | 28.8 | 58.15 | 27.9 | 51 | 117.6 | 119.8 | 2253 | 110.01 | 14.37 | 110 | 110 | 105 | 7.227 | 22.1 | 28.9 | 120 | 2249 | 0.27736 | 0.27896
01/14/2012 | 1:54 | 60:00 | 0:00 | 59:06 | CA | Agi | CA2 | 7 | 14.41 | 79.9 | 109.7 | 116 | 0 | 260.9 | 105.01 | 7.187 | 21.8 | 109 | 27.2 | 406.8 | 11.27 | 0.05 | 29 | 58.16 | 27.8 | 50.8 | 117.8 | 119.8 | 2251 | 110.01 | 14.38 | 110 | 109.9 | 104.99 | 7.231 | 21.9 | 28.9 | 119.9 | 2249 | 0.27715 | 0.27912
01/14/2012 | 1:59 | 60:05 | 0:00 | 59:11 | CA | Agi | CA2 | 7 | 14.39 | 79.9 | 109.8 | 116.1 | 0.01 | 260.5 | 105 | 7.159 | 22.1 | 109.2 | 26.7 | 407.6 | 11.35 | 0.05 | 28.9 | 58.23 | 27.9 | 51 | 118 | 120.1 | 2246 | 110.03 | 14.38 | 110 | 110 | 105 | 7.234 | 21.9 | 29 | 119.9 | 2251 | 0.27663 | 0.27899
01/14/2012 | 2:04 | 60:10 | 0:00 | 59:16 | CA | Agi | CA2 | 7 | 14.36 | 79.9 | 109.6 | 115.9 | 0 | 260.3 | 105 | 7.217 | 21.9 | 109.1 | 27.2 | 407.9 | 11.22 | 0.05 | 29 | 58.09 | 28 | 51.6 | 117.6 | 119.9 | 2253 | 110.04 | 14.38 | 110 | 109.8 | 105 | 7.24 | 22 | 29 | 120 | 2251 | 0.27798 | 0.27922
01/14/2012 | 2:09 | 60:15 | 0:00 | 59:21 | CA | Agi | CA2 | 7 | 14.37 | 79.9 | 109.6 | 115.9 | 0 | 260.1 | 105 | 7.195 | 21.7 | 108.9 | 26.7 | 407.1 | 11.55 | 0.05 | 28.8 | 58.19 | 28 | 51.2 | 117.8 | 119.9 | 2249 | 109.99 | 14.37 | 110 | 109.9 | 104.99 | 7.233 | 21.8 | 28.9 | 119.8 | 2250 | 0.27775 | 0.27907
01/14/2012 | 2:14 | 60:20 | 0:00 | 59:26 | CA | Agi | CA2 | 7 | 14.33 | 79.9 | 110 | 116.2 | 0 | 259.8 | 105.01 | 7.195 | 22 | 108.8 | 27.2 | 406.8 | 11.29 | 0.05 | 29 | 58.03 | 27.9 | 51.1 | 117.8 | 120 | 2253 | 110.01 | 14.38 | 109.99 | 109.9 | 104.99 | 7.228 | 21.8 | 28.9 | 120 | 2249 | 0.27721 | 0.27903
01/14/2012 | 2:19 | 60:25 | 0:00 | 59:31 | CA | Agi | CA2 | 7 | 14.37 | 79.9 | 109.6 | 116 | 0 | 260 | 105.03 | 7.208 | 22.1 | 108.9 | 26.6 | 407.3 | 11.37 | 0.051 | 29 | 58.16 | 28 | 51.2 | 117.6 | 119.8 | 2252 | 109.99 | 14.39 | 110 | 109.9 | 104.99 | 7.223 | 22 | 28.9 | 119.8 | 2249 | 0.27788 | 0.27881
01/14/2012 | 2:24 | 60:30 | 0:00 | 59:36 | CA | Agi | CA2 | 7 | 14.4 | 79.9 | 110.3 | 116.5 | 0 | 260 | 104.97 | 7.195 | 21.8 | 109.1 | 27.2 | 407 | 11.37 | 0.05 | 29 | 58.19 | 27.9 | 50.8 | 118 | 120.1 | 2247 | 110 | 14.39 | 110 | 109.9 | 105 | 7.23 | 21.8 | 28.9 | 120 | 2249 | 0.27798 | 0.27908
01/14/2012 | 2:29 | 60:35 | 0:00 | 59:41 | CA | Agi | CA2 | 7 | 14.38 | 79.9 | 109.9 | 116.1 | 0 | 260.3 | 104.98 | 7.167 | 22 | 108.9 | 26.4 | 407.2 | 11.23 | 0.05 | 28.8 | 58.16 | 27.8 | 50.5 | 117.5 | 119.7 | 2248 | 109.97 | 14.37 | 109.98 | 109.9 | 105 | 7.231 | 21.9 | 28.9 | 119.9 | 2251 | 0.27685 | 0.27892
01/14/2012 | 2:34 | 60:40 | 0:00 | 59:46 | CA | Agi | CA2 | 7 | 14.36 | 80 | 109.6 | 115.7 | 0 | 259.7 | 105.02 | 7.219 | 21.6 | 109 | 27.3 | 407.9 | 11.51 | 0.05 | 28.8 | 58.13 | 27.9 | 50.3 | 118 | 120 | 2253 | 110.03 | 14.38 | 110 | 109.9 | 105 | 7.231 | 21.8 | 28.9 | 119.8 | 2250 | 0.27808 | 0.27899
01/14/2012 | 2:39 | 60:45 | 0:00 | 59:51 | CA | Agi | CA2 | 7 | 14.37 | 79.8 | 109.5 | 115.8 | 0 | 260.2 | 105 | 7.199 | 22.1 | 108.9 | 26.5 | 407.2 | 11.3 | 0.05 | 28.9 | 58.15 | 27.8 | 50.5 | 117.5 | 119.8 | 2251 | 110.01 | 14.39 | 109.99 | 110 | 105 | 7.227 | 21.9 | 28.9 | 120 | 2249 | 0.27761 | 0.27899
01/14/2012 | 2:44 | 60:50 | 0:00 | 59:56 | CA | Agi | CA2 | 7 | 14.36 | 80 | 110.1 | 116.4 | -0.01 | 260.4 | 105.02 | 7.163 | 21.8 | 108.9 | 27.1 | 407.2 | 11.26 | 0.048 | 28.9 | 58.19 | 27.8 | 50.5 | 117.6 | 119.8 | 2250 | 110.03 | 14.37 | 110.02 | 109.9 | 105 | 7.231 | 22 | 28.9 | 119.7 | 2251 | 0.27629 | 0.27882
01/14/2012 | 2:49 | 60:55 | 0:00 | 60:01 | CA | Agi | CA2 | 7 | 14.36 | 79.9 | 109.7 | 115.8 | 0 | 260 | 105 | 7.177 | 21.9 | 109.1 | 26.8 | 407.1 | 11.25 | 0.051 | 28.8 | 58.15 | 27.9 | 50.5 | 117.8 | 120 | 2248 | 110 | 14.37 | 110.01 | 109.8 | 104.99 | 7.228 | 21.9 | 28.9 | 119.9 | 2250 | 0.27716 | 0.27885
01/14/2012 | 2:54 | 61:00 | 0:00 | 60:06 | CA | Agi | CA2 | 7 | 14.35 | 80 | 109.5 | 115.9 | 0 | 259.9 | 104.98 | 7.2 | 21.7 | 109 | 26.8 | 407.3 | 11.41 | 0.05 | 28.9 | 58.06 | 27.8 | 51.1 | 117.4 | 119.7 | 2252 | 109.97 | 14.37 | 110 | 110 | 105 | 7.229 | 21.8 | 28.9 | 120 | 2249 | 0.27763 | 0.27904
01/14/2012 | 2:59 | 61:05 | 0:00 | 60:11 | CA | Agi | CA2 | 7 | 14.37 | 79.9 | 109.5 | 115.8 | -0.01 | 260 | 105.03 | 7.19 | 22 | 109.1 | 27.2 | 406.9 | 11.21 | 0.05 | 28.8 | 58.15 | 27.9 | 51.1 | 117.9 | 119.8 | 2247 | 109.97 | 14.38 | 109.99 | 109.9 | 104.99 | 7.235 | 21.9 | 28.9 | 119.7 | 2250 | 0.27786 | 0.27917
01/14/2012 | 3:04 | 61:10 | 0:00 | 60:16 | CA | Agi | CA2 | 7 | 14.37 | 80 | 110.2 | 116.3 | 0 | 259.7 | 104.98 | 7.191 | 21.8 | 108.8 | 26.5 | 407.2 | 11.46 | 0.049 | 28.9 | 58.14 | 27.9 | 51 | 118 | 120.1 | 2252 | 110.03 | 14.37 | 110.01 | 109.9 | 105 | 7.228 | 22.1 | 28.9 | 120 | 2250 | 0.27713 | 0.27885
01/14/2012 | 3:09 | 61:15 | 0:00 | 60:21 | CA | Agi | CA2 | 7 | 14.41 | 79.8 | 110 | 116.2 | 0 | 260.8 | 105 | 7.199 | 21.8 | 109.2 | 27.1 | 407.2 | 11.26 | 0.05 | 28.9 | 58.17 | 27.9 | 50.8 | 117.5 | 119.7 | 2248 | 110 | 14.38 | 109.98 | 110 | 104.99 | 7.231 | 21.8 | 28.9 | 119.9 | 2250 | 0.27801 | 0.27904
01/14/2012 | 3:14 | 61:20 | 0:00 | 60:26 | CA | Agi | CA2 | 7 | 14.39 | 79.9 | 109.5 | 115.8 | 0 | 259.3 | 105.01 | 7.157 | 22.1 | 109 | 26.9 | 406.8 | 11.42 | 0.05 | 28.9 | 58.24 | 27.8 | 51.2 | 117.8 | 120.1 | 2248 | 110.03 | 14.39 | 110.01 | 109.9 | 105 | 7.224 | 22 | 28.9 | 119.8 | 2251 | 0.27631 | 0.27857
01/14/2012 | 3:19 | 61:25 | 0:00 | 60:31 | CA | Agi | CA2 | 7 | 14.35 | 79.9 | 109.7 | 116 | 0 | 260.1 | 104.97 | 7.189 | 21.6 | 108.9 | 26.9 | 407.6 | 11.2 | 0.051 | 28.9 | 58.12 | 27.8 | 51.1 | 117.7 | 120 | 2252 | 110.03 | 14.36 | 110 | 109.9 | 104.99 | 7.236 | 21.9 | 28.9 | 120 | 2251 | 0.27705 | 0.27906
01/14/2012 | 3:24 | 61:30 | 0:00 | 60:36 | CA | Agi | CA2 | 7 | 14.37 | 79.8 | 110.2 | 116.3 | 0 | 260.1 | 105 | 7.166 | 22.1 | 109.2 | 27.3 | 407.6 | 11.45 | 0.049 | 29 | 58.15 | 27.8 | 51.2 | 117.5 | 119.7 | 2250 | 109.97 | 14.38 | 110 | 109.9 | 104.99 | 7.229 | 21.8 | 28.9 | 119.9 | 2249 | 0.27656 | 0.27904
01/14/2012 | 3:29 | 61:35 | 0:00 | 60:41 | CA | Agi | CA2 | 7 | 14.35 | 79.8 | 110.2 | 116.4 | 0 | 260.8 | 105 | 7.184 | 22 | 108.9 | 26.3 | 407.1 | 11.24 | 0.05 | 28.9 | 58.12 | 27.7 | 51 | 117.7 | 119.9 | 2253 | 110.04 | 14.38 | 109.99 | 109.9 | 105 | 7.23 | 22.1 | 28.9 | 119.7 | 2249 | 0.27671 | 0.2791
01/14/2012 | 3:34 | 61:40 | 0:00 | 60:46 | CA | Agi | CA2 | 7 | 14.37 | 80 | 109.6 | 116 | -0.01 | 259.6 | 105 | 7.219 | 21.8 | 108.9 | 27.2 | 407.1 | 11.46 | 0.05 | 29 | 58.14 | 27.7 | 51 | 117.8 | 119.8 | 2253 | 110.04 | 14.36 | 110.01 | 109.9 | 104.99 | 7.231 | 21.8 | 28.9 | 119.9 | 2250 | 0.27806 | 0.27897
01/14/2012 | 3:39 | 61:45 | 0:00 | 60:51 | CA | Agi | CA2 | 7 | 14.36 | 79.9 | 110.1 | 116.3 | 0 | 259.5 | 105.01 | 7.177 | 22.1 | 109 | 26.4 | 407.2 | 11.33 | 0.05 | 29 | 58.22 | 27.7 | 50.9 | 118 | 120.1 | 2248 | 109.97 | 14.38 | 110 | 109.9 | 104.99 | 7.225 | 21.9 | 28.9 | 120 | 2250 | 0.27723 | 0.27876
01/14/2012 | 3:44 | 61:50 | 0:00 | 60:56 | CA | Agi | CA2 | 7 | 14.37 | 79.8 | 109.6 | 115.8 | 0.01 | 260 | 104.98 | 7.208 | 21.8 | 109 | 27.3 | 407.2 | 11.39 | 0.05 | 29 | 58.13 | 27.7 | 50.7 | 117.6 | 119.8 | 2253 | 109.99 | 14.38 | 110 | 109.9 | 104.99 | 7.243 | 21.9 | 28.9 | 119.9 | 2250 | 0.27776 | 0.27946
01/14/2012 | 3:49 | 61:55 | 0:00 | 61:01 | CA | Agi | CA2 | 7 | 14.38 | 79.8 | 109.7 | 116.1 | -0.01 | 259.7 | 104.98 | 7.135 | 22 | 108.9 | 26.5 | 407.7 | 11.31 | 0.052 | 28.9 | 58.16 | 27.7 | 50.8 | 117.6 | 119.9 | 2248 | 110 | 14.37 | 110 | 110 | 105.01 | 7.234 | 21.9 | 28.9 | 119.8 | 2250 | 0.27553 | 0.27911
01/14/2012 | 3:54 | 62:00 | 0:00 | 61:06 | CA | Agi | CA2 | 7 | 14.35 | 79.9 | 110.2 | 116.4 | 0 | 259.9 | 105.01 | 7.204 | 21.9 | 109.1 | 27.1 | 407.1 | 11.26 | 0.05 | 28.9 | 58.14 | 27.7 | 50.7 | 117.9 | 120.1 | 2251 | 109.97 | 14.38 | 110.01 | 109.9 | 104.99 | 7.227 | 22 | 28.9 | 119.9 | 2250 | 0.2779 | 0.27881
01/14/2012 | 3:59 | 62:05 | 0:00 | 61:11 | CA | Agi | CA2 | 7 | 14.36 | 80 | 110.2 | 116.5 | 0 | 259.8 | 105.02 | 7.176 | 21.9 | 109 | 26.3 | 407.2 | 11.47 | 0.05 | 28.9 | 58.17 | 27.7 | 50.7 | 117.7 | 119.9 | 2254 | 110.04 | 14.38 | 110 | 109.9 | 105 | 7.234 | 21.9 | 28.8 | 120 | 2250 | 0.27628 | 0.27911
01/14/2012 | 4:04 | 62:10 | 0:00 | 61:16 | CA | Agi | CA2 | 7 | 14.38 | 79.8 | 109.7 | 116 | 0 | 259.7 | 104.98 | 7.203 | 21.7 | 109 | 27.1 | 407.1 | 11.35 | 0.049 | 28.9 | 58.13 | 27.7 | 50.8 | 117.5 | 119.8 | 2250 | 109.97 | 14.37 | 109.99 | 109.9 | 104.99 | 7.235 | 21.8 | 28.9 | 119.9 | 2250 | 0.27799 | 0.27917
01/14/2012 | 4:09 | 62:15 | 0:00 | 61:21 | CA | Agi | CA2 | 7 | 14.4 | 79.9 | 110.3 | 116.5 | -0.01 | 260.2 | 104.97 | 7.16 | 22 | 108.9 | 26.7 | 407.1 | 11.5 | 0.051 | 28.8 | 58.28 | 27.8 | 50.8 | 118 | 120 | 2248 | 109.96 | 14.39 | 109.99 | 109.8 | 105.01 | 7.233 | 21.9 | 28.9 | 119.8 | 2248 | 0.2766 | 0.27934
01/14/2012 | 4:14 | 62:20 | 0:00 | 61:26 | CA | Agi | CA2 | 7 | 14.37 | 79.9 | 109.5 | 115.8 | 0.01 | 259.2 | 105.02 | 7.201 | 21.9 | 109 | 27.2 | 407.4 | 11.15 | 0.05 | 28.8 | 58.2 | 27.8 | 51 | 117.5 | 119.9 | 2250 | 109.99 | 14.38 | 110 | 109.9 | 104.99 | 7.227 | 22 | 28.9 | 120.1 | 2250 | 0.27786 | 0.27884
01/14/2012 | 4:19 | 62:25 | 0:00 | 61:31 | CA | Agi | CA2 | 7 | 14.37 | 79.9 | 109.5 | 115.8 | -0.01 | 260.3 | 105 | 7.213 | 21.9 | 108.9 | 26.9 | 407.3 | 11.38 | 0.05 | 28.8 | 58.15 | 27.9 | 51.1 | 117.7 | 120 | 2251 | 110.04 | 14.39 | 109.99 | 110 | 105 | 7.236 | 22 | 29 | 119.8 | 2250 | 0.27807 | 0.27921
01/14/2012 | 4:24 | 62:30 | 0:00 | 61:36 | CA | Agi | CA2 | 7 | 14.35 | 79.9 | 110 | 116.2 | 0.01 | 259.9 | 105 | 7.189 | 21.8 | 109.2 | 27 | 408.1 | 11.37 | 0.052 | 29 | 58.14 | 27.9 | 51.3 | 117.7 | 119.8 | 2254 | 110.07 | 14.38 | 110.01 | 109.9 | 104.99 | 7.234 | 21.9 | 29 | 120 | 2250 | 0.27671 | 0.27908
01/14/2012 | 4:29 | 62:35 | 0:00 | 61:41 | CA | Agi | CA2 | 7 | 14.34 | 79.9 | 110.1 | 116.2 | 0.01 | 260.1 | 105.01 | 7.217 | 21.9 | 108.9 | 26.8 | 407.6 | 11.24 | 0.05 | 28.8 | 58.14 | 27.9 | 51 | 117.5 | 119.6 | 2252 | 109.97 | 14.37 | 110 | 109.9 | 105 | 7.238 | 21.8 | 28.8 | 119.7 | 2251 | 0.27828 | 0.27914
01/14/2012 | 4:34 | 62:40 | 0:00 | 61:46 | CA | Agi | CA2 | 7 | 14.42 | 79.9 | 110.2 | 116.5 | 0 | 259.9 | 105 | 7.196 | 21.7 | 108.8 | 27.1 | 407.4 | 11.49 | 0.05 | 28.8 | 58.18 | 27.9 | 51 | 118 | 120 | 2251 | 110.01 | 14.37 | 109.99 | 109.9 | 104.99 | 7.226 | 21.9 | 28.9 | 119.9 | 2250 | 0.27749 | 0.27883
01/14/2012 | 4:39 | 62:45 | 0:00 | 61:51 | CA | Agi | CA2 | 7 | 14.38 | 79.8 | 110.2 | 116.6 | 0 | 259.5 | 104.98 | 7.173 | 22.1 | 108.9 | 26.8 | 408.5 | 11.39 | 0.05 | 29 | 58.35 | 27.7 | 50.9 | 117.7 | 119.9 | 2243 | 109.97 | 14.38 | 109.98 | 109.9 | 105 | 7.235 | 21.8 | 28.8 | 120 | 2250 | 0.2777 | 0.2792
01/14/2012 | 4:44 | 62:50 | 0:00 | 61:56 | CA | Agi | CA2 | 7 | 14.36 | 79.8 | 109.7 | 115.9 | 0 | 259.8 | 105.02 | 7.206 | 22 | 108.8 | 27.1 | 408.1 | 11.45 | 0.05 | 28.8 | 58.31 | 27.8 | 50.7 | 117.7 | 119.5 | 2248 | 110.01 | 14.38 | 110 | 109.9 | 104.99 | 7.237 | 22 | 28.9 | 119.8 | 2250 | 0.27825 | 0.27923
01/14/2012 | 4:49 | 62:55 | 0:00 | 62:01 | CA | Agi | CA2 | 7 | 14.35 | 79.9 | 110.3 | 116.6 | 0 | 258.5 | 105 | 7.157 | 22 | 109.1 | 26.7 | 407.7 | 11.28 | 0.05 | 29.1 | 58.15 | 27.9 | 51 | 117.9 | 120.1 | 2251 | 110.03 | 14.38 | 109.99 | 110 | 105 | 7.235 | 22 | 28.9 | 120 | 2251 | 0.27594 | 0.27905
01/14/2012 | 4:54 | 63:00 | 0:00 | 62:06 | CA | Agi | CA2 | 7 | 14.39 | 80 | 109.8 | 116.2 | 0 | 259.7 | 105 | 7.206 | 22 | 109 | 27.1 | 407.6 | 11.17 | 0.049 | 29 | 58.13 | 27.7 | 50.8 | 117.8 | 120.1 | 2249 | 110 | 14.38 | 110.01 | 109.9 | 105 | 7.228 | 21.8 | 28.9 | 120 | 2249 | 0.27815 | 0.27898
01/14/2012 | 4:59 | 63:05 | 0:00 | 62:11 | CA | Agi | CA2 | 7 | 14.37 | 79.9 | 109.6 | 115.9 | 0 | 259.3 | 105 | 7.165 | 22 | 109.1 | 26.5 | 407.8 | 11.35 | 0.049 | 29 | 58.22 | 27.8 | 51 | 117.7 | 119.8 | 2246 | 109.97 | 14.37 | 110.01 | 109.9 | 105 | 7.231 | 22 | 28.9 | 119.8 | 2251 | 0.27702 | 0.27884
01/14/2012 | 5:04 | 63:10 | 0:00 | 62:16 | CA | Agi | CA2 | 7 | 14.39 | 79.9 | 109.7 | 115.9 | 0 | 259.5 | 104.97 | 7.176 | 22 | 109.1 | 27.1 | 407.5 | 11.41 | 0.05 | 29.1 | 58.1 | 27.8 | 50.8 | 118 | 120.1 | 2251 | 109.99 | 14.37 | 109.99 | 110 | 105 | 7.23 | 21.9 | 29 | 119.9 | 2250 | 0.27677 | 0.27898
01/14/2012 | 5:09 | 63:15 | 0:00 | 62:21 | CA | Agi | CA2 | 7 | 14.36 | 79.9 | 109.5 | 115.8 | -0.01 | 259.3 | 105.01 | 7.188 | 22 | 109.2 | 26.6 | 407.6 | 11.33 | 0.051 | 28.8 | 58.15 | 27.8 | 50.6 | 118 | 120 | 2254 | 109.99 | 14.37 | 110 | 109.9 | 105.01 | 7.227 | 22 | 28.9 | 120 | 2250 | 0.27687 | 0.27884
01/14/2012 | 5:14 | 63:20 | 0:00 | 62:26 | CA | Agi | CA2 | 7 | 14.37 | 79.9 | 109.7 | 116.1 | -0.01 | 260 | 104.98 | 7.199 | 21.7 | 108.8 | 27.2 | 407.5 | 11.34 | 0.05 | 29 | 58.14 | 27.8 | 51.1 | 117.7 | 119.9 | 2253 | 110.01 | 14.39 | 110 | 109.9 | 105 | 7.228 | 21.9 | 28.9 | 119.9 | 2250 | 0.27736 | 0.27888
01/14/2012 | 5:19 | 63:25 | 0:00 | 62:31 | CA | Agi | CA2 | 7 | 14.36 | 79.9 | 109.6 | 116 | 0 | 259.4 | 104.96 | 7.215 | 22.2 | 109 | 26.5 | 407.4 | 11.2 | 0.05 | 29 | 58.09 | 27.8 | 51 | 118.2 | 120.1 | 2252 | 109.96 | 14.37 | 109.99 | 109.9 | 104.99 | 7.236 | 21.8 | 28.9 | 119.8 | 2249 | 0.27823 | 0.27934
01/14/2012 | 5:24 | 63:30 | 0:00 | 62:36 | CA | Agi | CA2 | 7 | 14.37 | 79.8 | 110.4 | 116.6 | -0.01 | 258.9 | 104.97 | 7.19 | 21.9 | 109 | 27.2 | 407.4 | 11.41 | 0.05 | 29 | 58.27 | 27.9 | 50.9 | 117.8 | 119.9 | 2249 | 110 | 14.38 | 109.99 | 109.9 | 104.99 | 7.233 | 22 | 28.9 | 120 | 2249 | 0.27754 | 0.27922
01/14/2012 | 5:29 | 63:35 | 0:00 | 62:41 | CA | Agi | CA2 | 7 | 14.36 | 80 | 109.9 | 116.1 | 0 | 260.3 | 104.97 | 7.178 | 21.9 | 108.9 | 26.7 | 407.2 | 11.48 | 0.051 | 29 | 58.12 | 27.8 | 50.8 | 117.8 | 119.9 | 2253 | 109.96 | 14.37 | 110 | 109.8 | 105 | 7.243 | 21.7 | 28.9 | 119.8 | 2249 | 0.27668 | 0.27958
01/14/2012 | 5:34 | 63:40 | 0:00 | 62:46 | CA | Agi | CA2 | 7 | 14.35 | 79.9 | 110 | 116.3 | 0 | 259.7 | 105.01 | 7.18 | 22 | 108.9 | 27.2 | 407.2 | 11.3 | 0.049 | 28.8 | 58.18 | 27.9 | 51 | 117.8 | 120.1 | 2250 | 109.93 | 14.36 | 109.99 | 110 | 105 | 7.234 | 22 | 28.9 | 119.9 | 2251 | 0.2772 | 0.27901
01/14/2012 | 5:39 | 63:45 | 0:00 | 62:51 | CA | Agi | CA2 | 7 | 14.39 | 79.9 | 109.5 | 115.7 | 0 | 259.2 | 104.98 | 7.212 | 21.7 | 109.1 | 26.7 | 407.2 | 11.27 | 0.05 | 28.7 | 58.2 | 28 | 50.7 | 117.7 | 119.8 | 2247 | 109.97 | 14.38 | 110.01 | 109.9 | 105.01 | 7.246 | 21.9 | 28.9 | 120 | 2251 | 0.27871 | 0.27942
01/14/2012 | 5:44 | 63:50 | 0:00 | 62:56 | CA | Agi | CA2 | 7 | 14.38 | 79.9 | 109.8 | 116 | 0 | 259.8 | 104.98 | 7.176 | 21.9 | 109 | 27.1 | 407.4 | 11.35 | 0.049 | 28.9 | 58.12 | 28 | 50.7 | 117.8 | 119.8 | 2249 | 110 | 14.37 | 110.02 | 109.9 | 105 | 7.24 | 21.8 | 28.9 | 119.9 | 2250 | 0.27699 | 0.27929
01/14/2012 | 5:49 | 63:55 | 0:00 | 63:01 | CA | Agi | CA2 | 7 | 14.4 | 80 | 110.2 | 116.6 | 0 | 259.5 | 105 | 7.195 | 22 | 109 | 26.7 | 407.4 | 11.44 | 0.051 | 28.9 | 58.2 | 28 | 50.5 | 118.1 | 120 | 2249 | 110 | 14.38 | 109.99 | 110 | 104.99 | 7.222 | 22 | 28.9 | 119.8 | 2249 | 0.27773 | 0.2788
01/14/2012 | 5:54 | 64:00 | 0:00 | 63:06 | CA | Agi | CA2 | 7 | 14.35 | 79.9 | 110.2 | 116.3 | 0 | 259.4 | 104.98 | 7.192 | 21.9 | 109 | 27 | 407.9 | 11.44 | 0.049 | 28.9 | 58.17 | 28.1 | 50.7 | 118 | 120 | 2248 | 109.99 | 14.38 | 110 | 109.9 | 105 | 7.236 | 21.9 | 28.9 | 120 | 2250 | 0.27776 | 0.27919
01/14/2012 | 5:59 | 64:05 | 0:00 | 63:11 | CA | Agi | CA2 | 7 | 14.37 | 79.9 | 109.8 | 116.1 | -0.01 | 259.7 | 104.98 | 7.206 | 22.1 | 109.1 | 27.2 | 407.4 | 11.3 | 0.051 | 29 | 58.17 | 28.1 | 50.8 | 117.8 | 119.8 | 2246 | 110.04 | 14.38 | 110.01 | 109.9 | 105 | 7.247 | 22 | 29 | 119.9 | 2252 | 0.27842 | 0.27934
01/14/2012 | 6:04 | 64:10 | 0:00 | 63:16 | CA | Agi | CA2 | 7 | 14.35 | 79.9 | 110.2 | 116.4 | 0 | 258.9 | 104.98 | 7.212 | 21.8 | 109 | 26.8 | 407.7 | 11.56 | 0.05 | 28.9 | 58.19 | 28.1 | 50.9 | 118 | 120 | 2248 | 110.01 | 14.38 | 109.99 | 109.9 | 105 | 7.236 | 21.9 | 28.9 | 119.9 | 2249 | 0.27848 | 0.27934
01/14/2012 | 6:09 | 64:15 | 0:00 | 63:21 | CA | Agi | CA2 | 7 | 14.39 | 79.9 | 110.2 | 116.4 | 0 | 260.4 | 104.98 | 7.186 | 22.1 | 109 | 27.2 | 407.4 | 11.22 | 0.051 | 28.9 | 58.06 | 28.1 | 51 | 117.8 | 119.8 | 2253 | 110 | 14.38 | 110 | 109.9 | 104.99 | 7.222 | 21.8 | 28.9 | 120 | 2251 | 0.27689 | 0.27852
01/14/2012 | 6:14 | 64:20 | 0:00 | 63:26 | CA | Agi | CA2 | 7 | 14.39 | 79.9 | 109.6 | 115.9 | 0 | 259.8 | 104.98 | 7.169 | 21.9 | 109.2 | 26.5 | 407.5 | 11.5 | 0.051 | 29 | 58.18 | 28.1 | 50.7 | 117.8 | 120 | 2248 | 109.99 | 14.37 | 109.98 | 109.9 | 105 | 7.235 | 22 | 28.9 | 119.8 | 2250 | 0.27687 | 0.2792
01/14/2012 | 6:19 | 64:25 | 0:00 | 63:31 | CA | Agi | CA2 | 7 | 14.38 | 79.8 | 110 | 116.1 | 0.01 | 259.6 | 104.98 | 7.208 | 21.8 | 109 | 27.3 | 407.6 | 11.4 | 0.05 | 28.9 | 58.15 | 28 | 50.7 | 118.1 | 120 | 2251 | 109.99 | 14.39 | 110.01 | 109.8 | 105 | 7.234 | 21.7 | 28.9 | 119.9 | 2250 | 0.27801 | 0.27908
01/14/2012 | 6:24 | 64:30 | 0:00 | 63:36 | CA | Agi | CA2 | 7 | 14.35 | 79.9 | 110.3 | 116.5 | 0 | 260.1 | 104.98 | 7.2 | 22 | 109 | 26.5 | 407.5 | 11.56 | 0.049 | 28.9 | 58.13 | 28.1 | 51.5 | 117.6 | 119.7 | 2251 | 110.04 | 14.37 | 110.01 | 109.9 | 105 | 7.235 | 22.1 | 28.9 | 119.9 | 2251 | 0.27757 | 0.279
01/14/2012 | 6:29 | 64:35 | 0:00 | 63:41 | CA | Agi | CA2 | 7 | 14.39 | 79.9 | 110.1 | 116.4 | 0 | 259.1 | 105 | 7.188 | 21.7 | 108.9 | 27.2 | 407.8 | 11.37 | 0.049 | 29 | 58.14 | 28.1 | 51 | 118 | 120 | 2253 | 110.04 | 14.37 | 110 | 109.9 | 104.99 | 7.24 | 21.8 | 29 | 119.8 | 2251 | 0.27686 | 0.27922
01/14/2012 | 6:34 | 64:40 | 0:00 | 63:46 | CA | Agi | CA2 | 7 | 14.38 | 80 | 110.1 | 116.2 | 0.01 | 259.8 | 104.98 | 7.167 | 22.1 | 108.9 | 26.6 | 407.4 | 11.46 | 0.05 | 28.9 | 58.15 | 28 | 50.7 | 118 | 119.9 | 2250 | 110 | 14.39 | 110 | 109.9 | 104.99 | 7.237 | 21.9 | 28.9 | 120 | 2250 | 0.27652 | 0.27923
01/14/2012 | 6:39 | 64:45 | 0:00 | 63:51 | CA | Agi | CA2 | 7 | 14.39 | 79.8 | 110 | 116.2 | 0 | 259.4 | 105.01 | 7.168 | 21.9 | 109.1 | 27.3 | 407.9 | 11.31 | 0.05 | 29 | 58.16 | 28.1 | 50.9 | 117.7 | 119.8 | 2249 | 109.94 | 14.38 | 110 | 109.9 | 105 | 7.237 | 22 | 28.9 | 119.9 | 2252 | 0.27684 | 0.27898
01/14/2012 | 6:44 | 64:50 | 0:00 | 63:56 | CA | Agi | CA2 | 7 | 14.37 | 79.9 | 110 | 116.2 | 0 | 259.9 | 104.97 | 7.181 | 21.8 | 109 | 26.6 | 407.8 | 11.44 | 0.051 | 28.9 | 58.04 | 28.1 | 51.2 | 117.7 | 119.8 | 2254 | 110 | 14.38 | 109.99 | 109.9 | 105 | 7.222 | 21.8 | 28.9 | 119.8 | 2250 | 0.27657 | 0.27867
01/14/2012 | 6:49 | 64:55 | 0:00 | 64:01 | CA | Agi | CA2 | 7 | 14.39 | 80 | 110.2 | 116.3 | 0 | 260 | 105 | 7.2 | 22 | 109 | 27.3 | 408 | 11.43 | 0.05 | 29 | 58.16 | 28 | 50.8 | 117.9 | 119.9 | 2250 | 109.99 | 14.36 | 110 | 109.9 | 104.99 | 7.234 | 21.9 | 28.9 | 119.9 | 2250 | 0.27782 | 0.27911
01/14/2012 | 6:54 | 65:00 | 0:00 | 64:06 | CA | Agi | CA2 | 7 | 14.37 | 79.9 | 110.3 | 116.5 | 0 | 260 | 104.98 | 7.18 | 21.9 | 109 | 26.5 | 407.9 | 11.42 | 0.049 | 28.9 | 58.13 | 28 | 50.8 | 118 | 120 | 2251 | 109.97 | 14.38 | 110 | 109.9 | 105 | 7.236 | 22 | 28.8 | 120 | 2250 | 0.27698 | 0.27919
01/14/2012 | 6:59 | 65:05 | 0:00 | 64:11 | CA | Agi | CA2 | 7 | 14.34 | 79.9 | 109.7 | 116.1 | -0.01 | 259.5 | 105.02 | 7.225 | 21.8 | 108.9 | 27.2 | 407.8 | 11.57 | 0.05 | 28.9 | 58.13 | 28.1 | 50.9 | 118.1 | 119.9 | 2253 | 110.01 | 14.38 | 110 | 110 | 104.99 | 7.226 | 21.8 | 28.9 | 120 | 2249 | 0.27837 | 0.27892
01/14/2012 | 7:04 | 65:10 | 0:00 | 64:16 | CA | Agi | CA2 | 7 | 14.37 | 79.9 | 109.7 | 116.1 | 0 | 259.6 | 104.98 | 7.198 | 21.9 | 109 | 26.7 | 408.4 | 11.31 | 0.049 | 28.9 | 58.07 | 28.1 | 50.8 | 118 | 120 | 2253 | 110 | 14.38 | 110 | 109.9 | 104.99 | 7.232 | 22 | 29 | 119.9 | 2250 | 0.27735 | 0.27903
01/14/2012 | 7:09 | 65:15 | 0:00 | 64:21 | CA | Agi | CA2 | 7 | 14.36 | 79.9 | 109.7 | 116 | 0 | 259.7 | 105 | 7.143 | 21.8 | 109 | 27 | 408 | 11.46 | 0.049 | 28.9 | 58.19 | 28.1 | 50.8 | 117.8 | 120 | 2248 | 110.01 | 14.37 | 110 | 109.9 | 105 | 7.236 | 21.9 | 28.9 | 119.9 | 2252 | 0.27582 | 0.27894
01/14/2012 | 7:14 | 65:20 | 0:00 | 64:26 | CA | Agi | CA2 | 7 | 14.35 | 79.8 | 109.9 | 116.2 | 0.01 | 259.6 | 104.98 | 7.181 | 22.1 | 109 | 27.1 | 408.4 | 11.28 | 0.051 | 29 | 58.18 | 28.1 | 50.9 | 118 | 119.8 | 2247 | 110.01 | 14.38 | 110.01 | 109.9 | 105 | 7.235 | 22 | 28.9 | 119.8 | 2251 | 0.27741 | 0.279
01/14/2012 | 7:19 | 65:25 | 0:00 | 64:31 | CA | Agi | CA2 | 7 | 14.34 | 79.8 | 109.7 | 116 | 0 | 258.6 | 105.02 | 7.207 | 21.7 | 108.9 | 26.7 | 408.2 | 11.47 | 0.049 | 28.8 | 58.14 | 28 | 50.8 | 118.1 | 119.9 | 2251 | 110.01 | 14.38 | 110.01 | 109.8 | 104.99 | 7.238 | 21.9 | 28.8 | 119.9 | 2250 | 0.27792 | 0.27924
01/14/2012 | 7:24 | 65:30 | 0:00 | 64:36 | CA | Agi | CA2 | 7 | 14.38 | 79.9 | 110.2 | 116.4 | 0 | 259.2 | 104.98 | 7.182 | 21.8 | 108.9 | 27.2 | 408.8 | 11.4 | 0.049 | 28.9 | 58.12 | 28.2 | 51.1 | 117.9 | 120 | 2252 | 109.99 | 14.38 | 110 | 109.9 | 105 | 7.231 | 21.8 | 28.9 | 120 | 2249 | 0.27688 | 0.27912
01/14/2012 | 7:29 | 65:35 | 0:00 | 64:41 | CA | Agi | CA2 | 7 | 14.38 | 80 | 109.6 | 115.8 | 0 | 259.8 | 105.01 | 7.184 | 22.1 | 109 | 27.2 | 408.2 | 11.6 | 0.05 | 28.9 | 58.14 | 28 | 51.6 | 117.8 | 119.6 | 2251 | 110.03 | 14.39 | 109.99 | 109.9 | 105 | 7.232 | 22 | 28.9 | 119.8 | 2250 | 0.27698 | 0.27906
01/14/2012 | 7:34 | 65:40 | 0:00 | 64:46 | CA | Agi | CA2 | 7 | 14.35 | 80 | 110.1 | 116.2 | 0 | 258.6 | 105 | 7.171 | 21.8 | 109 | 26.7 | 407.9 | 11.39 | 0.05 | 28.9 | 58.11 | 28 | 51.5 | 118.2 | 120.2 | 2253 | 110.03 | 14.37 | 110.01 | 109.9 | 105 | 7.24 | 21.9 | 28.9 | 120 | 2251 | 0.27624 | 0.27919
01/14/2012 | 7:39 | 65:45 | 0:00 | 64:51 | CA | Agi | CA2 | 7 | 14.4 | 79.9 | 109.7 | 116 | 0 | 260.1 | 104.98 | 7.207 | 22 | 109 | 27.3 | 408 | 11.43 | 0.05 | 28.9 | 58.14 | 28 | 51.3 | 117.6 | 119.6 | 2251 | 110 | 14.39 | 109.99 | 109.9 | 104.99 | 7.226 | 21.8 | 28.9 | 120 | 2250 | 0.27794 | 0.27883
01/14/2012 | 7:44 | 65:50 | 0:00 | 64:56 | CA | Agi | CA2 | 7 | 14.37 | 79.9 | 110.1 | 116.4 | 0 | 258.9 | 104.98 | 7.191 | 22.1 | 109 | 26.6 | 408.1 | 11.51 | 0.05 | 29 | 58.2 | 28 | 51.2 | 118.3 | 120.2 | 2249 | 110.01 | 14.37 | 110 | 109.9 | 105.01 | 7.241 | 22 | 28.9 | 119.9 | 2251 | 0.27755 | 0.27926
01/14/2012 | 7:49 | 65:55 | 0:00 | 65:01 | CA | Agi | CA2 | 7 | 14.35 | 80 | 110.1 | 116.4 | 0 | 259.2 | 105.01 | 7.188 | 21.7 | 109 | 27.1 | 408.6 | 11.43 | 0.051 | 29 | 58.12 | 27.9 | 50.9 | 117.9 | 119.8 | 2255 | 110.03 | 14.37 | 110.01 | 109.9 | 104.99 | 7.24 | 21.9 | 28.9 | 120 | 2251 | 0.27664 | 0.27919
01/14/2012 | 7:54 | 66:00 | 0:00 | 65:06 | CA | Agi | CA2 | 7 | 14.33 | 79.9 | 109.5 | 115.8 | 0.01 | 259.3 | 105 | 7.22 | 22 | 109.1 | 26.6 | 408.2 | 11.42 | 0.051 | 28.9 | 58.05 | 28.1 | 51.1 | 117.7 | 120 | 2252 | 109.94 | 14.39 | 110 | 109.9 | 105 | 7.235 | 21.8 | 28.9 | 119.9 | 2250 | 0.27847 | 0.27915
01/14/2012 | 7:59 | 66:05 | 0:00 | 65:11 | CA | Agi | CA2 | 7 | 14.34 | 79.9 | 109.5 | 115.8 | -0.01 | 258.8 | 105.01 | 7.219 | 21.8 | 109.2 | 27.2 | 408.4 | 11.51 | 0.05 | 28.8 | 58.13 | 27.9 | 50.7 | 118 | 119.9 | 2250 | 109.97 | 14.38 | 109.99 | 109.9 | 105 | 7.222 | 22 | 28.9 | 119.9 | 2249 | 0.27861 | 0.2788
01/14/2012 | 8:04 | 66:10 | 0:00 | 65:16 | CA | Agi | CA2 | 7 | 14.37 | 79.8 | 109.7 | 116 | -0.01 | 258.9 | 104.97 | 7.203 | 21.8 | 109.1 | 26.5 | 408.5 | 11.33 | 0.049 | 28.9 | 58.16 | 27.9 | 50.7 | 118 | 120.1 | 2248 | 110 | 14.38 | 110 | 109.9 | 104.99 | 7.239 | 21.8 | 28.9 | 120 | 2250 | 0.27816 | 0.2793
01/14/2012 | 8:09 | 66:15 | 0:00 | 65:21 | CA | Agi | CA2 | 7 | 14.41 | 79.9 | 109.6 | 115.8 | 0 | 259.3 | 104.98 | 7.196 | 21.9 | 109.1 | 27.3 | 408.8 | 11.52 | 0.05 | 28.8 | 58.14 | 28 | 51.3 | 117.7 | 119.7 | 2251 | 110 | 14.38 | 110.01 | 109.9 | 105 | 7.235 | 21.9 | 28.9 | 119.8 | 2250 | 0.27752 | 0.27912
01/14/2012 | 8:14 | 66:20 | 0:00 | 65:26 | CA | Agi | CA2 | 7 | 14.38 | 79.9 | 110.2 | 116.3 | -0.01 | 258.7 | 104.98 | 7.181 | 22 | 109.1 | 26.5 | 408.8 | 11.33 | 0.05 | 29 | 58.12 | 28 | 51.2 | 118.1 | 120.1 | 2249 | 110.01 | 14.38 | 109.99 | 109.9 | 105 | 7.226 | 22.1 | 28.9 | 120 | 2249 | 0.27716 | 0.27895
01/14/2012 | 8:19 | 66:25 | 0:00 | 65:31 | CA | Agi | CA2 | 7 | 14.35 | 80 | 110.1 | 116.3 | 0.01 | 260.2 | 105 | 7.17 | 21.7 | 109 | 27.2 | 408.9 | 11.58 | 0.05 | 28.9 | 58.15 | 27.9 | 51.2 | 117.6 | 119.8 | 2250 | 110.03 | 14.38 | 109.99 | 109.9 | 105 | 7.237 | 21.8 | 28.9 | 119.9 | 2250 | 0.27656 | 0.27925
01/14/2012 | 8:24 | 66:30 | 0:00 | 65:36 | CA | Agi | CA2 | 7 | 14.43 | 79.9 | 110.1 | 116.3 | 0 | 259.4 | 105 | 7.191 | 22.1 | 108.9 | 26.5 | 408.5 | 11.42 | 0.05 | 29 | 58.17 | 27.9 | 51 | 118.1 | 120 | 2248 | 110 | 14.38 | 110.01 | 109.9 | 105 | 7.223 | 21.9 | 28.9 | 119.8 | 2251 | 0.2777 | 0.27854
01/14/2012 | 8:29 | 66:35 | 0:00 | 65:41 | CA | Agi | CA2 | 7 | 14.37 | 79.9 | 110.1 | 116.3 | 0.01 | 258.6 | 105.01 | 7.209 | 22 | 109.1 | 27.2 | 408.3 | 11.62 | 0.05 | 28.9 | 58.09 | 28 | 51.1 | 118 | 120 | 2253 | 110.05 | 14.38 | 110.01 | 109.9 | 104.99 | 7.231 | 22 | 28.9 | 120 | 2250 | 0.27765 | 0.27897
01/14/2012 | 8:34 | 66:40 | 0:00 | 65:46 | CA | Agi | CA2 | 7 | 14.35 | 79.9 | 110.1 | 116.3 | -0.01 | 259.3 | 104.97 | 7.188 | 21.9 | 109.2 | 26.4 | 408.1 | 11.35 | 0.051 | 28.9 | 58.11 | 27.8 | 50.7 | 117.5 | 119.6 | 2251 | 110 | 14.38 | 109.99 | 110 | 105 | 7.232 | 21.9 | 28.9 | 119.9 | 2250 | 0.27721 | 0.27906
01/14/2012 | 8:39 | 66:45 | 0:00 | 65:51 | CA | Agi | CA2 | 7 | 14.42 | 79.9 | 110 | 116.3 | 0 | 258.6 | 105 | 7.174 | 21.8 | 109.2 | 27.1 | 408.4 | 11.39 | 0.051 | 29 | 58.24 | 27.8 | 51 | 118.1 | 120.1 | 2243 | 110.03 | 14.38 | 109.99 | 109.9 | 105 | 7.248 | 21.8 | 28.9 | 119.9 | 2250 | 0.27758 | 0.27968
01/14/2012 | 8:44 | 66:50 | 0:00 | 65:56 | CA | Agi | CA2 | 7 | 14.34 | 79.9 | 109.7 | 116.1 | 0 | 260.1 | 105 | 7.183 | 22.1 | 109.1 | 26.7 | 408.1 | 11.37 | 0.05 | 29 | 58.1 | 27.8 | 50.6 | 117.6 | 119.9 | 2253 | 109.99 | 14.38 | 110 | 109.9 | 104.99 | 7.227 | 21.9 | 28.9 | 120 | 2250 | 0.2768 | 0.27884
01/14/2012 | 8:49 | 66:55 | 0:00 | 66:01 | CA | Agi | CA2 | 7 | 14.4 | 79.9 | 109.6 | 115.8 | -0.01 | 259.1 | 104.98 | 7.177 | 21.8 | 109.1 | 27 | 408.4 | 11.42 | 0.049 | 28.9 | 58.11 | 27.8 | 51 | 117.7 | 119.8 | 2252 | 109.99 | 14.39 | 110 | 109.9 | 104.99 | 7.232 | 22 | 29 | 119.8 | 2250 | 0.27669 | 0.27903
01/14/2012 | 8:54 | 67:00 | 0:00 | 66:06 | CA | Agi | CA2 | 7 | 14.35 | 79.9 | 110 | 116.2 | 0 | 258.9 | 105.01 | 7.2 | 21.9 | 109.2 | 26.8 | 408.1 | 11.48 | 0.05 | 28.9 | 58.16 | 27.8 | 50.7 | 118 | 120 | 2249 | 109.99 | 14.37 | 110 | 109.9 | 105 | 7.238 | 21.8 | 29 | 119.9 | 2251 | 0.27795 | 0.27914
01/14/2012 | 8:59 | 67:05 | 0:00 | 66:11 | CA | Agi | CA2 | 7 | 14.37 | 80 | 109.9 | 116.1 | 0 | 259.7 | 105 | 7.202 | 22.1 | 109.1 | 27 | 408 | 11.5 | 0.049 | 28.9 | 58.22 | 27.8 | 50.8 | 117.6 | 119.8 | 2249 | 109.96 | 14.37 | 109.99 | 109.9 | 105 | 7.232 | 22 | 28.9 | 120 | 2250 | 0.2781 | 0.27906
01/14/2012 | 9:04 | 67:10 | 0:00 | 66:16 | CA | Agi | CA2 | 7 | 14.39 | 79.9 | 110 | 116.2 | 0.01 | 258.8 | 104.96 | 7.204 | 22 | 109.1 | 26.8 | 408.7 | 11.47 | 0.05 | 29 | 58.23 | 27.8 | 51.1 | 117.6 | 119.7 | 2246 | 110.03 | 14.37 | 110 | 109.9 | 105 | 7.235 | 22 | 28.9 | 119.8 | 2250 | 0.27837 | 0.27915
01/14/2012 | 9:09 | 67:15 | 0:00 | 66:21 | CA | Agi | CA2 | 7 | 14.36 | 79.9 | 110 | 116.2 | 0 | 259.1 | 105 | 7.176 | 21.8 | 109.2 | 26.8 | 408.5 | 11.33 | 0.049 | 28.9 | 58.06 | 27.8 | 51.2 | 117.9 | 120 | 2251 | 110 | 14.37 | 110 | 109.9 | 105 | 7.239 | 21.9 | 28.9 | 119.9 | 2250 | 0.27675 | 0.2793
01/14/2012 | 9:14 | 67:20 | 0:00 | 66:26 | CA | Agi | CA2 | 7 | 14.4 | 80 | 109.6 | 115.9 | 0.01 | 259.4 | 105.05 | 7.218 | 22 | 109.3 | 27.2 | 408.2 | 11.61 | 0.049 | 29 | 58.16 | 27.8 | 51 | 117.9 | 120 | 2251 | 110 | 14.37 | 109.99 | 110 | 104.99 | 7.237 | 21.8 | 29 | 120 | 2250 | 0.27837 | 0.27925
01/14/2012 | 9:19 | 67:25 | 0:00 | 66:31 | CA | Agi | CA2 | 7 | 14.35 | 79.9 | 110.1 | 116.5 | 0 | 259.1 | 104.98 | 7.207 | 21.8 | 109.2 | 26.6 | 408.4 | 11.4 | 0.05 | 28.8 | 58.09 | 27.8 | 51.2 | 117.7 | 119.9 | 2253 | 110 | 14.38 | 109.99 | 109.9 | 104.99 | 7.226 | 21.9 | 28.9 | 119.9 | 2250 | 0.2777 | 0.27883
01/14/2012 | 9:24 | 67:30 | 0:00 | 66:36 | CA | Agi | CA2 | 7 | 14.42 | 80 | 109.8 | 116 | 0 | 259.3 | 104.98 | 7.172 | 22.1 | 109.2 | 27.2 | 408.7 | 11.5 | 0.051 | 29 | 58.13 | 27.8 | 51.1 | 117.6 | 119.8 | 2249 | 110.01 | 14.38 | 110.01 | 109.9 | 105.01 | 7.233 | 22 | 28.9 | 119.8 | 2249 | 0.27682 | 0.27917
01/14/2012 | 9:29 | 67:35 | 0:00 | 66:41 | CA | Agi | CA2 | 7 | 14.37 | 79.9 | 110.1 | 116.5 | 0 | 258.4 | 104.98 | 7.189 | 21.8 | 109.2 | 26.6 | 408.5 | 11.5 | 0.05 | 28.8 | 58.28 | 27.8 | 50.7 | 118 | 120 | 2248 | 110.03 | 14.38 | 109.99 | 110 | 104.99 | 7.232 | 22.1 | 29 | 119.8 | 2249 | 0.27754 | 0.27918
01/14/2012 | 9:34 | 67:40 | 0:00 | 66:46 | CA | Agi | CA2 | 7 | 14.37 | 79.9 | 110 | 116.2 | 0.01 | 258.6 | 104.98 | 7.18 | 21.6 | 109.3 | 27.2 | 408.4 | 11.63 | 0.049 | 28.9 | 58.2 | 27.8 | 50.7 | 117.6 | 119.9 | 2249 | 110.03 | 14.38 | 110 | 109.9 | 105 | 7.245 | 21.8 | 29 | 120.1 | 2251 | 0.27707 | 0.27941
01/14/2012 | 9:39 | 67:45 | 0:00 | 66:51 | CA | Agi | CA2 | 7 | 14.4 | 80 | 109.7 | 116 | 0 | 259.5 | 105 | 7.213 | 22.4 | 109.2 | 26.6 | 408 | 11.46 | 0.049 | 29.1 | 58.11 | 27.7 | 50.8 | 117.6 | 119.8 | 2251 | 110.03 | 14.4 | 110 | 110 | 104.99 | 7.234 | 21.9 | 28.9 | 119.8 | 2251 | 0.2781 | 0.27899
01/14/2012 | 9:44 | 67:50 | 0:00 | 66:56 | CA | Agi | CA2 | 7 | 14.37 | 79.9 | 109.9 | 116.1 | 0 | 259.5 | 104.98 | 7.192 | 21.8 | 109.3 | 26.9 | 407.7 | 11.44 | 0.05 | 28.9 | 58.19 | 27.7 | 51 | 117.9 | 120 | 2250 | 109.99 | 14.36 | 110 | 109.9 | 104.99 | 7.233 | 22.1 | 29 | 119.9 | 2250 | 0.27751 | 0.27907
01/14/2012 | 9:49 | 67:55 | 0:00 | 67:01 | CA | Agi | CA2 | 7 | 14.37 | 79.9 | 109.5 | 115.8 | 0 | 258.9 | 105.02 | 7.164 | 21.8 | 109.1 | 27 | 408.1 | 11.5 | 0.051 | 28.9 | 58.13 | 27.8 | 51 | 117.7 | 119.9 | 2251 | 110 | 14.38 | 110 | 109.9 | 105.01 | 7.232 | 21.7 | 28.9 | 120.1 | 2249 | 0.27629 | 0.27916
01/14/2012 | 9:54 | 68:00 | 0:00 | 67:06 | CA | Agi | CA2 | 7 | 14.35 | 79.9 | 110.1 | 116.3 | 0 | 259 | 104.94 | 7.177 | 22 | 109.2 | 26.8 | 408.3 | 11.65 | 0.05 | 28.9 | 58.22 | 27.8 | 51.1 | 117.6 | 119.8 | 2247 | 109.99 | 14.39 | 109.99 | 109.9 | 104.99 | 7.221 | 22 | 29 | 119.9 | 2250 | 0.27731 | 0.27863
01/14/2012 | 9:59 | 68:05 | 0:00 | 67:11 | CA | Agi | CA2 | 7 | 14.37 | 79.9 | 110.2 | 116.5 | -0.01 | 258.9 | 104.97 | 7.217 | 22 | 109.1 | 27.3 | 408.2 | 11.59 | 0.05 | 28.9 | 58.12 | 27.8 | 51 | 117.8 | 119.8 | 2251 | 110 | 14.38 | 110 | 109.9 | 104.99 | 7.229 | 22.1 | 28.8 | 119.8 | 2250 | 0.27833 | 0.27892
01/14/2012 | 10:04 | 68:10 | 0:00 | 67:16 | CA | Agi | CA2 | 7 | 14.36 | 79.9 | 110 | 116.2 | 0.01 | 259 | 104.98 | 7.175 | 21.7 | 109 | 26.5 | 408.1 | 11.41 | 0.048 | 29 | 58.17 | 27.8 | 51.3 | 118 | 119.5 | 2246 | 109.97 | 14.38 | 109.99 | 109.8 | 105 | 7.237 | 21.8 | 28.9 | 120 | 2250 | 0.2774 | 0.27925
01/14/2012 | 10:09 | 68:15 | 0:00 | 67:21 | CA | Agi | CA2 | 7 | 14.39 | 79.6 | 109.7 | 116.1 | 0 | 259.5 | 104.98 | 7.173 | 22 | 109.3 | 27.3 | 408.3 | 11.6 | 0.05 | 28.9 | 58.16 | 27.8 | 51.1 | 117.5 | 119.8 | 2251 | 110 | 14.38 | 109.99 | 109.9 | 105.01 | 7.225 | 21.7 | 28.9 | 119.9 | 2249 | 0.27663 | 0.27891
01/14/2012 | 10:14 | 68:20 | 0:00 | 67:26 | CA | Agi | CA2 | 7 | 14.35 | 79.9 | 110 | 116.3 | 0 | 259.4 | 105 | 7.212 | 21.8 | 109.3 | 26.7 | 408 | 11.54 | 0.05 | 28.9 | 58.16 | 27.8 | 51.2 | 117.8 | 119.8 | 2250 | 109.96 | 14.38 | 110.01 | 109.9 | 105 | 7.232 | 22.2 | 29 | 119.8 | 2249 | 0.27836 | 0.27913
01/14/2012 | 10:19 | 68:25 | 0:00 | 67:31 | CA | Agi | CA2 | 7 | 14.42 | 79.8 | 110 | 116.1 | 0 | 259.9 | 105.02 | 7.152 | 21.7 | 109.1 | 27.2 | 408.2 | 11.46 | 0.051 | 28.9 | 58.09 | 27.7 | 51.1 | 117.9 | 120.3 | 2250 | 109.97 | 14.37 | 110.01 | 109.9 | 105 | 7.236 | 21.7 | 28.9 | 120 | 2250 | 0.27602 | 0.27916
01/14/2012 | 10:24 | 68:30 | 0:00 | 67:36 | CA | Agi | CA2 | 7 | 14.38 | 79.9 | 110 | 116.3 | 0 | 259.6 | 104.98 | 7.166 | 22.1 | 109.4 | 26.7 | 407.8 | 11.39 | 0.049 | 28.7 | 58.16 | 27.6 | 51 | 117.2 | 119.6 | 2250 | 109.97 | 14.38 | 110.01 | 109.9 | 105 | 7.227 | 22 | 28.9 | 119.9 | 2250 | 0.27656 | 0.27881
01/14/2012 | 10:29 | 68:35 | 0:00 | 67:41 | CA | Agi | CA2 | 7 | 14.37 | 79.9 | 110.2 | 116.5 | 0 | 259.5 | 105.04 | 7.177 | 21.8 | 109 | 27.2 | 408.3 | 11.67 | 0.051 | 29 | 58.17 | 27.7 | 50.6 | 118.1 | 120 | 2249 | 110.03 | 14.38 | 110 | 109.9 | 105 | 7.235 | 22 | 28.8 | 119.7 | 2250 | 0.27696 | 0.27915
01/14/2012 | 10:34 | 68:40 | 0:00 | 67:46 | CA | Agi | CA2 | 7 | 14.36 | 79.9 | 110 | 116.4 | 0 | 259 | 105.01 | 7.195 | 21.8 | 109.4 | 26.7 | 408.1 | 11.54 | 0.05 | 29 | 58.16 | 27.7 | 51 | 118 | 120 | 2250 | 110 | 14.39 | 110 | 109.9 | 105 | 7.229 | 21.7 | 28.9 | 120.1 | 2248 | 0.2776 | 0.27916
01/14/2012 | 10:39 | 68:45 | 0:00 | 67:51 | CA | Agi | CA2 | 7 | 14.37 | 79.9 | 109.7 | 116.1 | 0 | 259 | 105 | 7.163 | 22.1 | 109.3 | 27.3 | 408.2 | 11.69 | 0.049 | 29 | 58.13 | 27.8 | 51.1 | 117.5 | 119.8 | 2252 | 109.97 | 14.38 | 110 | 109.9 | 105 | 7.23 | 21.9 | 29 | 119.9 | 2251 | 0.2762 | 0.27883
01/14/2012 | 10:44 | 68:50 | 0:00 | 67:56 | CA | Agi | CA2 | 7 | 14.36 | 79.9 | 109.5 | 115.8 | 0 | 259.5 | 105.04 | 7.169 | 22 | 109.1 | 26.7 | 408 | 11.63 | 0.051 | 28.8 | 58.11 | 27.7 | 50.9 | 117.7 | 119.8 | 2252 | 110 | 14.38 | 110 | 109.9 | 104.99 | 7.222 | 22.1 | 28.9 | 119.8 | 2249 | 0.27636 | 0.27877
01/14/2012 | 10:49 | 68:55 | 0:00 | 68:01 | CA | Agi | CA2 | 7 | 14.41 | 79.9 | 110 | 116.2 | 0 | 258.5 | 104.96 | 7.153 | 21.7 | 109.3 | 27.1 | 408.5 | 11.53 | 0.05 | 29 | 58.23 | 27.8 | 50.9 | 118 | 120 | 2247 | 110 | 14.37 | 109.99 | 109.9 | 105 | 7.236 | 21.8 | 28.9 | 120 | 2249 | 0.27635 | 0.27934
01/14/2012 | 10:54 | 69:00 | 0:00 | 68:06 | CA | Agi | CA2 | 7 | 14.39 | 79.8 | 110.1 | 116.3 | -0.01 | 259.5 | 105.01 | 7.208 | 22.2 | 109.3 | 26.8 | 408 | 11.47 | 0.05 | 29 | 58.19 | 27.7 | 51 | 117.7 | 119.9 | 2248 | 110.03 | 14.37 | 110 | 109.9 | 105 | 7.239 | 21.9 | 28.9 | 120 | 2251 | 0.27828 | 0.27918
01/14/2012 | 10:59 | 69:05 | 0:00 | 68:11 | CA | Agi | CA2 | 7 | 14.42 | 79.8 | 109.7 | 116.1 | 0 | 259.9 | 105.02 | 7.186 | 21.8 | 109.2 | 26.7 | 408.1 | 11.43 | 0.049 | 28.9 | 58.2 | 27.7 | 51 | 117.5 | 119.8 | 2246 | 110.07 | 14.38 | 109.98 | 110 | 105 | 7.228 | 22.1 | 28.9 | 119.9 | 2250 | 0.27757 | 0.27893
01/14/2012 | 11:04 | 69:10 | 0:00 | 68:16 | CA | Agi | CA2 | 7 | 14.39 | 79.8 | 109.9 | 116.1 | 0 | 258.8 | 105.01 | 7.198 | 21.9 | 109.2 | 27.1 | 408.6 | 11.56 | 0.052 | 29 | 58.13 | 27.6 | 51.3 | 117.9 | 120 | 2248 | 109.99 | 14.37 | 109.99 | 109.8 | 105 | 7.227 | 21.7 | 29 | 119.7 | 2251 | 0.27799 | 0.27874
01/14/2012 | 11:09 | 69:15 | 0:00 | 68:21 | CA | Agi | CA2 | 7 | 14.4 | 80 | 110.1 | 116.4 | -0.01 | 259.3 | 105 | 7.189 | 21.8 | 109.3 | 26.5 | 409 | 11.15 | 0.05 | 28.8 | 58.24 | 27.6 | 50.9 | 117.7 | 119.9 | 2244 | 109.93 | 14.38 | 110 | 109.9 | 104.99 | 7.235 | 21.9 | 28.9 | 120.1 | 2249 | 0.27829 | 0.27927
01/14/2012 | 11:14 | 69:20 | 0:00 | 68:26 | CA | Agi | CA2 | 7 | 14.4 | 79.9 | 110.2 | 116.5 | 0 | 259.7 | 104.98 | 7.163 | 22 | 109.4 | 27.2 | 408.9 | 11.2 | 0.051 | 29 | 58.14 | 27.6 | 51 | 117.7 | 119.9 | 2249 | 110.03 | 14.37 | 110 | 109.9 | 105 | 7.233 | 21.9 | 28.9 | 119.9 | 2251 | 0.27642 | 0.27895
01/14/2012 | 11:19 | 69:25 | 0:00 | 68:31 | CA | Agi | CA2 | 7 | 14.34 | 79.9 | 110.2 | 116.4 | 0 | 259.6 | 105.03 | 7.218 | 21.8 | 109.2 | 26.5 | 408.2 | 11.23 | 0.05 | 28.9 | 58.11 | 27.6 | 51.5 | 117.6 | 119.9 | 2252 | 109.99 | 14.38 | 109.99 | 109.9 | 105 | 7.234 | 22 | 28.9 | 119.8 | 2249 | 0.27827 | 0.27926
01/14/2012 | 11:24 | 69:30 | 0:00 | 68:36 | CA | Agi | CA2 | 7 | 14.36 | 79.9 | 109.6 | 116 | 0 | 258.9 | 104.96 | 7.183 | 21.8 | 109.3 | 27.4 | 408.1 | 11.51 | 0.05 | 28.9 | 58.06 | 27.6 | 51.3 | 117.7 | 119.8 | 2253 | 109.99 | 14.37 | 109.99 | 109.9 | 105 | 7.243 | 21.7 | 28.9 | 119.8 | 2250 | 0.2768 | 0.27948
01/14/2012 | 11:29 | 69:35 | 0:00 | 68:41 | CA | Agi | CA2 | 7 | 14.41 | 79.9 | 110.1 | 116.3 | 0 | 259.4 | 105 | 7.176 | 22.1 | 109.2 | 26.5 | 408.1 | 11.58 | 0.05 | 29 | 58.14 | 27.6 | 51 | 117.9 | 120.1 | 2251 | 110 | 14.38 | 109.99 | 109.8 | 104.99 | 7.223 | 22 | 28.9 | 120 | 2250 | 0.27675 | 0.27871
01/14/2012 | 11:34 | 69:40 | 0:00 | 68:46 | CA | Agi | CA2 | 7 | 14.4 | 79.8 | 110.1 | 116.5 | 0.01 | 258.7 | 104.96 | 7.206 | 21.9 | 109.2 | 27.1 | 408.6 | 11.5 | 0.05 | 29 | 58.07 | 27.5 | 51 | 117.8 | 120 | 2253 | 110.03 | 14.37 | 110 | 110 | 104.99 | 7.238 | 21.9 | 28.9 | 120 | 2250 | 0.27758 | 0.27926
01/14/2012 | 11:39 | 69:45 | 0:00 | 68:51 | CA | Agi | CA2 | 7 | 14.34 | 80 | 109.8 | 116 | 0.01 | 259.2 | 105.01 | 7.168 | 22 | 109.1 | 26.7 | 408.3 | 11.32 | 0.05 | 28.8 | 58.14 | 27.6 | 51.1 | 117.5 | 119.7 | 2250 | 110 | 14.38 | 110 | 109.8 | 105 | 7.23 | 21.9 | 28.8 | 119.9 | 2250 | 0.27656 | 0.27896
01/14/2012 | 11:44 | 69:50 | 0:00 | 68:56 | CA | Agi | CA2 | 7 | 14.39 | 79.9 | 110.1 | 116.3 | 0 | 259 | 105.01 | 7.198 | 21.8 | 109.3 | 27.2 | 408.1 | 11.66 | 0.051 | 28.9 | 58.2 | 27.6 | 51.1 | 117.8 | 120 | 2249 | 110.03 | 14.38 | 109.99 | 109.9 | 105 | 7.232 | 22 | 29 | 119.8 | 2250 | 0.27777 | 0.27906
01/14/2012 | 11:49 | 69:55 | 0:00 | 69:01 | CA | Agi | CA2 | 7 | 14.4 | 80 | 110.1 | 116.4 | -0.01 | 259.4 | 105.02 | 7.196 | 21.9 | 109.2 | 26.7 | 408.2 | 11.39 | 0.05 | 28.8 | 58.22 | 27.6 | 51.6 | 117.8 | 120 | 2248 | 110 | 14.38 | 110 | 110 | 104.99 | 7.236 | 21.9 | 28.9 | 120.1 | 2250 | 0.27789 | 0.27919
01/14/2012 | 11:54 | 70:00 | 0:00 | 69:06 | CA | Agi | CA2 | 7 | 14.37 | 79.8 | 109.6 | 115.8 | 0 | 259.8 | 105 | 7.2 | 21.8 | 109.1 | 27.1 | 408.4 | 11.8 | 0.052 | 28.9 | 58.15 | 27.6 | 51.9 | 117.5 | 119.8 | 2252 | 109.99 | 14.38 | 110.01 | 109.9 | 104.99 | 7.236 | 21.9 | 28.9 | 119.9 | 2250 | 0.27758 | 0.27916
01/14/2012 | 11:59 | 70:05 | 0:00 | 69:11 | CA | Agi | CA2 | 7 | 14.39 | 79.9 | 109.6 | 115.9 | 0 | 258.9 | 105 | 7.191 | 22 | 109.2 | 26.8 | 408.2 | 11.83 | 0.049 | 29 | 58.18 | 27.6 | 51.6 | 117.6 | 119.7 | 2250 | 110.03 | 14.38 | 109.99 | 109.9 | 105 | 7.229 | 22 | 29 | 119.8 | 2250 | 0.27737 | 0.27894
01/14/2012 | 12:04 | 70:10 | 0:00 | 69:16 | CA | Agi | CA2 | 7 | 14.34 | 79.8 | 109.9 | 116.3 | 0.01 | 258.1 | 105 | 7.199 | 22 | 109.1 | 26.6 | 408 | 11.44 | 0.05 | 28.9 | 58.23 | 27.6 | 51.6 | 117.8 | 120.2 | 2249 | 110 | 14.37 | 109.99 | 109.9 | 105 | 7.216 | 22 | 28.9 | 120.1 | 2250 | 0.27788 | 0.27844
01/14/2012 | 12:09 | 70:15 | 0:00 | 69:21 | CA | Agi | CA2 | 7 | 14.38 | 79.9 | 110.2 | 116.4 | 0 | 260.3 | 105 | 7.156 | 21.6 | 109.1 | 27 | 408.1 | 11.91 | 0.051 | 28.8 | 58.27 | 27.6 | 52 | 117.3 | 119.8 | 2251 | 110.04 | 14.38 | 110 | 109.8 | 104.99 | 7.231 | 21.8 | 28.8 | 119.8 | 2249 | 0.27588 | 0.27912
01/14/2012 | 12:14 | 70:20 | 0:00 | 69:26 | CA | Agi | CA2 | 7 | 14.37 | 79.8 | 109.7 | 116 | 0 | 259.1 | 105 | 7.183 | 22.1 | 109.3 | 26.8 | 408.1 | 11.53 | 0.05 | 29 | 58.12 | 27.8 | 51.8 | 118.2 | 120.2 | 2252 | 109.97 | 14.38 | 109.99 | 109.9 | 105 | 7.22 | 21.8 | 28.9 | 119.9 | 2250 | 0.27697 | 0.27859
01/14/2012 | 12:19 | 70:25 | 0:00 | 69:31 | CA | Agi | CA2 | 7 | 14.37 | 79.8 | 109.5 | 115.8 | 0 | 259.4 | 105 | 7.166 | 22 | 109.2 | 27 | 408 | 11.57 | 0.05 | 29 | 58.1 | 27.8 | 52 | 117.7 | 120.1 | 2256 | 109.99 | 14.38 | 110.01 | 109.9 | 104.99 | 7.227 | 22.1 | 28.9 | 120.1 | 2249 | 0.27578 | 0.27894
01/14/2012 | 12:24 | 70:30 | 0:00 | 69:36 | CA | Agi | CA2 | 7 | 14.35 | 79.9 | 109.6 | 115.8 | -0.01 | 259.7 | 105.01 | 7.173 | 21.9 | 109 | 27 | 407.9 | 11.71 | 0.05 | 28.9 | 58.13 | 27.8 | 52.3 | 117.4 | 119.7 | 2254 | 109.99 | 14.38 | 110.01 | 109.9 | 104.99 | 7.236 | 21.9 | 29 | 119.8 | 2251 | 0.27629 | 0.27904
01/14/2012 | 12:29 | 70:35 | 0:00 | 69:41 | CA | Agi | CA2 | 7 | 14.36 | 79.9 | 109.6 | 115.9 | 0 | 259.9 | 105.01 | 7.178 | 21.9 | 109.1 | 26.7 | 407.9 | 11.6 | 0.05 | 28.9 | 58.13 | 27.8 | 52 | 117.7 | 120 | 2253 | 110.03 | 14.37 | 110 | 110 | 105 | 7.242 | 22 | 29 | 119.9 | 2250 | 0.2765 | 0.27942
01/14/2012 | 12:34 | 70:40 | 0:00 | 69:46 | CA | Agi | CA2 | 7 | 14.43 | 79.9 | 109.8 | 116.1 | 0 | 261.1 | 104.98 | 7.164 | 21.7 | 109.3 | 27.1 | 408.3 | 11.5 | 0.05 | 28.9 | 58.18 | 27.8 | 51.7 | 116.5 | 119.8 | 2249 | 110 | 14.38 | 110.01 | 109.9 | 104.99 | 7.237 | 21.8 | 28.9 | 120.1 | 2251 | 0.27653 | 0.27908
01/14/2012 | 12:39 | 70:45 | 0:00 | 69:51 | CA | Agi | CA2 | 7 | 14.38 | 80 | 110.3 | 116.6 | 0 | 260.5 | 105 | 7.165 | 22 | 109 | 26.8 | 408.1 | 11.35 | 0.05 | 29 | 58.2 | 28 | 52.2 | 117.4 | 120.6 | 2248 | 110.01 | 14.38 | 110 | 109.8 | 105 | 7.225 | 21.8 | 28.9 | 119.9 | 2251 | 0.27667 | 0.27864
01/14/2012 | 12:44 | 70:50 | 0:00 | 69:56 | CA | Agi | CA2 | 7 | 14.39 | 79.9 | 109.8 | 116.2 | 0.01 | 260 | 105.01 | 7.179 | 21.8 | 109 | 27 | 408 | 11.27 | 0.052 | 28.9 | 58.12 | 27.9 | 52.1 | 117.3 | 119.7 | 2249 | 109.94 | 14.38 | 110.01 | 110 | 104.99 | 7.227 | 21.9 | 29 | 119.7 | 2250 | 0.27726 | 0.27881
01/14/2012 | 12:49 | 70:55 | 0:00 | 70:01 | CA | Agi | CA2 | 7 | 14.39 | 79.8 | 109.6 | 115.8 | 0 | 261 | 105.01 | 7.202 | 21.8 | 109.2 | 26.8 | 407.9 | 11.54 | 0.05 | 28.8 | 58.22 | 28 | 51.8 | 116.1 | 119.7 | 2248 | 109.97 | 14.38 | 110.02 | 109.9 | 105 | 7.232 | 21.8 | 28.9 | 120 | 2250 | 0.2782 | 0.27898
01/14/2012 | 12:54 | 71:00 | 0:00 | 70:06 | CA | Agi | CA2 | 7 | 14.41 | 79.9 | 110.2 | 116.4 | 0 | 262.9 | 104.96 | 7.16 | 22 | 109.1 | 27 | 407.9 | 11.6 | 0.05 | 29.1 | 58.19 | 28.1 | 51.9 | 116.2 | 122 | 2246 | 109.97 | 14.38 | 109.99 | 109.9 | 105 | 7.238 | 21.9 | 28.9 | 120.3 | 2250 | 0.27682 | 0.27929
01/14/2012 | 12:59 | 71:05 | 0:00 | 70:11 | CA | Agi | CA2 | 7 | 14.41 | 79.9 | 110.1 | 116 | 0 | 269.3 | 105 | 7.204 | 22.1 | 108.9 | 26.9 | 407.8 | 11.43 | 0.05 | 29 | 58.14 | 28.1 | 51.9 | 109.3 | 120.5 | 2251 | 110.04 | 14.38 | 109.99 | 109.8 | 105 | 7.25 | 21.9 | 28.9 | 120.2 | 2250 | 0.27773 | 0.27975
01/14/2012 | 13:04 | 71:10 | 0:00 | 70:16 | CA | Agi | CA2 | 7 | 14.41 | 79.9 | 109.5 | 115.5 | 0 | 273.8 | 105 | 7.233 | 21.9 | 109 | 26.6 | 407.6 | 11.89 | 0.05 | 29 | 58.29 | 28 | 52 | 104.6 | 121.1 | 2248 | 110.03 | 14.37 | 110 | 110 | 105 | 7.255 | 22 | 29 | 120.5 | 2250 | 0.27924 | 0.27992
01/14/2012 | 13:09 | 71:15 | 0:00 | 70:21 | CA | Agi | CA2 | 7 | 14.4 | 79.9 | 110 | 115.7 | 0 | 273.9 | 105 | 7.222 | 22 | 109.2 | 27.3 | 407.7 | 11.79 | 0.049 | 28.9 | 58.29 | 28.2 | 52.4 | 104.2 | 124.9 | 2246 | 109.99 | 14.38 | 109.99 | 109.8 | 105 | 7.259 | 22 | 28.9 | 119 | 2250 | 0.27917 | 0.2801
01/14/2012 | 13:14 | 71:20 | 0:00 | 70:26 | CA | Agi | CA2 | 7 | 14.34 | 79.9 | 110.1 | 115.8 | 0 | 274 | 104.98 | 7.224 | 21.8 | 109 | 26.5 | 407.5 | 11.9 | 0.051 | 29 | 58.3 | 28.2 | 52 | 107.3 | 119.5 | 2249 | 109.99 | 14.37 | 110 | 109.9 | 104.99 | 7.27 | 21.9 | 28.9 | 120.2 | 2251 | 0.27887 | 0.28037
01/14/2012 | 13:19 | 71:25 | 0:00 | 70:31 | CA | Agi | CA2 | 7 | 14.37 | 79.9 | 110 | 115.7 | 0 | 276.2 | 105.01 | 7.236 | 21.8 | 108.9 | 27.2 | 407.4 | 11.71 | 0.049 | 28.8 | 58.37 | 28.2 | 51.8 | 104.1 | 120.7 | 2250 | 109.97 | 14.38 | 110 | 109.9 | 104.99 | 7.252 | 21.8 | 28.9 | 119.2 | 2249 | 0.27926 | 0.27993
01/14/2012 | 13:24 | 71:30 | 0:00 | 70:36 | CA | Agi | CA2 | 7 | 14.38 | 80 | 109.8 | 115.5 | 0 | 271.6 | 104.98 | 7.224 | 22 | 109 | 26.9 | 407.5 | 11.91 | 0.051 | 28.8 | 58.31 | 28.3 | 52.1 | 112.8 | 118.8 | 2250 | 110 | 14.37 | 110 | 109.9 | 105.01 | 7.27 | 22.1 | 28.9 | 118.3 | 2250 | 0.27872 | 0.2805
01/14/2012 | 13:29 | 71:35 | 0:00 | 70:41 | CA | Agi | CA2 | 7 | 14.4 | 79.9 | 110.1 | 115.9 | 0 | 275.3 | 105.03 | 7.212 | 22 | 109 | 26.7 | 407.6 | 11.76 | 0.05 | 29 | 58.32 | 28.3 | 52.2 | 103.9 | 122 | 2250 | 109.97 | 14.38 | 110.01 | 110 | 104.98 | 7.257 | 22 | 28.9 | 120.4 | 2249 | 0.27834 | 0.2801
01/14/2012 | 13:34 | 71:40 | 0:00 | 70:46 | CA | Agi | CA2 | 7 | 14.36 | 79.9 | 109.8 | 115.8 | 0.01 | 271.8 | 105.01 | 7.237 | 22 | 109.1 | 26.9 | 407.9 | 11.59 | 0.05 | 28.9 | 58.2 | 28.5 | 52.1 | 108.3 | 119.7 | 2252 | 110 | 14.38 | 110 | 110 | 105 | 7.258 | 21.9 | 29 | 120 | 2249 | 0.27898 | 0.28016
01/14/2012 | 13:39 | 71:45 | 0:00 | 70:51 | CA | Agi | CA2 | 7 | 14.39 | 79.9 | 109.8 | 115.7 | 0 | 272.2 | 105.01 | 7.214 | 21.9 | 109.1 | 26.6 | 407.4 | 11.3 | 0.05 | 28.9 | 58.25 | 28.5 | 52.1 | 106.9 | 120.8 | 2245 | 110.01 | 14.38 | 110.01 | 109.9 | 105 | 7.262 | 21.9 | 28.8 | 120.1 | 2251 | 0.27893 | 0.28004
01/14/2012 | 13:44 | 71:50 | 0:00 | 70:56 | CA | Agi | CA2 | 7 | 14.37 | 80 | 110 | 115.9 | 0.01 | 270.9 | 105 | 7.203 | 21.7 | 109 | 27.3 | 406.7 | 11.37 | 0.051 | 29 | 58.15 | 28.6 | 52.3 | 111.3 | 117 | 2255 | 110.01 | 14.38 | 109.99 | 109.9 | 105 | 7.253 | 21.8 | 29 | 119.9 | 2249 | 0.27727 | 0.27999
01/14/2012 | 13:49 | 71:55 | 0:00 | 71:01 | CA | Agi | CA2 | 7 | 14.38 | 80 | 109.7 | 115.6 | 0.01 | 269.5 | 105.01 | 7.214 | 21.9 | 109.1 | 26.6 | 407.1 | 11.54 | 0.05 | 29 | 58.29 | 28.6 | 52 | 111.8 | 120.9 | 2248 | 110.04 | 14.37 | 110 | 109.9 | 104.99 | 7.246 | 21.8 | 29 | 119.3 | 2250 | 0.27848 | 0.27957
01/14/2012 | 13:54 | 72:00 | 0:00 | 71:06 | CA | Agi | CA2 | 7 | 14.42 | 79.9 | 109.7 | 115.5 | 0 | 275.2 | 105 | 7.208 | 22.1 | 109.3 | 27.5 | 407.5 | 11.7 | 0.049 | 29 | 58.26 | 28.7 | 52 | 108 | 121.8 | 2249 | 110 | 14.38 | 109.99 | 109.8 | 104.99 | 7.258 | 21.9 | 28.9 | 120 | 2252 | 0.27823 | 0.27981
01/14/2012 | 13:59 | 72:05 | 0:00 | 71:11 | CA | Agi | CA2 | 7 | 14.42 | 79.9 | 110.2 | 116 | 0 | 275.8 | 105 | 7.207 | 22.1 | 109 | 26.7 | 407.3 | 11.58 | 0.049 | 28.9 | 58.19 | 28.7 | 52.2 | 102.2 | 116.6 | 2250 | 109.97 | 14.37 | 110.01 | 109.9 | 105 | 7.259 | 22.1 | 28.9 | 121 | 2251 | 0.27814 | 0.27992
01/14/2012 | 14:04 | 72:10 | 0:00 | 71:16 | CA | Agi | CA2 | 7 | 14.33 | 79.8 | 109.6 | 115.5 | 0 | 268.3 | 105 | 7.248 | 21.5 | 109 | 27.2 | 407 | 11.68 | 0.049 | 28.8 | 58.11 | 28.7 | 52.1 | 113 | 117.7 | 2257 | 110 | 14.36 | 109.99 | 109.9 | 105 | 7.271 | 21.8 | 28.9 | 119.3 | 2251 | 0.27878 | 0.28044
01/14/2012 | 14:09 | 72:15 | 0:00 | 71:21 | CA | Agi | CA2 | 7 | 14.35 | 79.9 | 110.3 | 116.1 | 0 | 275.3 | 105.02 | 7.241 | 22.1 | 108.9 | 26.8 | 406.9 | 11.77 | 0.049 | 29 | 58.25 | 28.8 | 52 | 105.7 | 120.2 | 2252 | 110 | 14.38 | 110 | 109.9 | 105 | 7.251 | 21.8 | 28.9 | 120.2 | 2249 | 0.27913 | 0.27989
01/14/2012 | 14:14 | 72:20 | 0:00 | 71:26 | CA | Agi | CA2 | 7 | 14.37 | 79.9 | 110.3 | 116 | 0 | 279.9 | 104.79 | 7.165 | 22 | 109.2 | 26.6 | 407.5 | 11.92 | 0.051 | 28.9 | 58.44 | 28.8 | 51.8 | 106.7 | 116.1 | 2224 | 109.76 | 14.37 | 110 | 109.9 | 105 | 7.269 | 22.1 | 28.9 | 119.2 | 2250 | 0.28029 | 0.28046
01/14/2012 | 14:19 | 72:25 | 0:00 | 71:31 | CA | Agi | CA2 | 7 | 14.39 | 79.9 | 109.7 | 115.5 | 0 | 278.5 | 105.01 | 7.223 | 22 | 109.2 | 27.2 | 406.9 | 11.83 | 0.053 | 28.9 | 58.31 | 28.8 | 51.6 | 99.8 | 120.2 | 2249 | 110.01 | 14.39 | 109.99 | 109.9 | 104.98 | 7.25 | 22 | 28.9 | 120 | 2248 | 0.27878 | 0.28
01/14/2012 | 14:24 | 72:30 | 0:00 | 71:36 | CA | Agi | CA2 | 7 | 14.36 | 80 | 110 | 115.6 | 0 | 285.8 | 105.01 | 7.257 | 21.8 | 109.1 | 26.7 | 406.8 | 11.79 | 0.049 | 28.9 | 58.32 | 28.8 | 51.5 | 95.5 | 125.2 | 2250 | 110.03 | 14.38 | 110 | 109.9 | 105 | 7.271 | 22 | 28.9 | 118.1 | 2250 | 0.27992 | 0.28054
01/14/2012 | 14:29 | 72:35 | 0:00 | 71:41 | CA | Agi | CA2 | 7 | 14.4 | 80 | 109.7 | 115.2 | 0 | 294.3 | 105.01 | 7.257 | 21.7 | 108.8 | 26.9 | 407 | 11.66 | 0.05 | 29 | 58.43 | 28.8 | 51.6 | 94.6 | 118.5 | 2247 | 109.94 | 14.38 | 110.01 | 109.8 | 104.99 | 7.284 | 21.8 | 28.9 | 120.2 | 2249 | 0.28052 | 0.28114
01/14/2012 | 14:34 | 72:40 | 0:00 | 71:46 | CA | Agi | CA2 | 7 | 14.36 | 79.8 | 109.7 | 115.1 | 0.02 | 300.1 | 104.95 | 7.263 | 21.8 | 108.9 | 26.8 | 406.2 | 11.57 | 0.05 | 28.8 | 58.38 | 28.9 | 51.7 | 99.7 | 108.6 | 2251 | 109.96 | 14.37 | 110.01 | 110 | 105 | 7.3 | 21.7 | 28.9 | 120.2 | 2252 | 0.28021 | 0.28138
01/14/2012 | 14:39 | 72:45 | 0:00 | 71:51 | CA | Agi | CA2 | 7 | 14.37 | 79.9 | 109.8 | 115.2 | 0 | 308.8 | 104.95 | 7.274 | 22 | 109.1 | 26.6 | 407 | 11.55 | 0.05 | 29 | 58.33 | 28.8 | 51.8 | 89.2 | 128.6 | 2253 | 110.01 | 14.36 | 110.01 | 109.9 | 104.99 | 7.276 | 21.9 | 28.9 | 121.4 | 2251 | 0.28025 | 0.28058
01/14/2012 | 14:44 | 72:50 | 0:00 | 71:56 | CA | Agi | CA2 | 7 | 14.37 | 79.9 | 110 | 115.3 | 0 | 312.1 | 105 | 7.261 | 22 | 109 | 27.3 | 407.1 | 11.57 | 0.049 | 28.8 | 58.42 | 28.8 | 52 | 91.4 | 120.3 | 2249 | 110.03 | 14.37 | 109.99 | 109.6 | 105 | 7.314 | 21.9 | 28.9 | 119.9 | 2250 | 0.2802 | 0.28222
01/14/2012 | 14:49 | 72:55 | 0:00 | 72:01 | CA | Agi | CA2 | 7 | 14.37 | 80 | 109.6 | 114.7 | 0.01 | 321.1 | 105 | 7.275 | 21.8 | 109.1 | 26.7 | 407.2 | 11.54 | 0.05 | 28.9 | 58.42 | 28.7 | 51.7 | 87.6 | 118.7 | 2252 | 110.01 | 14.38 | 110.01 | 110 | 105 | 7.309 | 22.1 | 29 | 119.6 | 2248 | 0.28042 | 0.28223
01/14/2012 | 14:54 | 73:00 | 0:00 | 72:06 | CA | Agi | CA2 | 7 | 14.38 | 79.9 | 109.8 | 114.9 | 0 | 333.7 | 105.01 | 7.261 | 21.7 | 109 | 27.3 | 406.9 | 11.73 | 0.051 | 28.8 | 58.63 | 28.7 | 52 | 85.8 | 123.7 | 2250 | 110 | 14.38 | 110 | 109.9 | 105.01 | 7.338 | 21.7 | 28.9 | 120.7 | 2251 | 0.28015 | 0.283
01/14/2012 | 14:59 | 73:05 | 0:00 | 72:11 | CA | Agi | CA2 | 7 | 14.36 | 79.9 | 109.7 | 114.7 | 0 | 335 | 104.96 | 7.289 | 21.9 | 109.1 | 26.8 | 406.7 | 11.53 | 0.051 | 28.8 | 58.6 | 28.6 | 52 | 87.8 | 117.8 | 2247 | 109.99 | 14.37 | 110 | 109.9 | 105 | 7.336 | 21.9 | 28.9 | 120.8 | 2250 | 0.28163 | 0.28305
01/14/2012 | 15:04 | 73:10 | 0:00 | 72:16 | CA | Agi | CA2 | 7 | 14.39 | 79.9 | 110 | 115.6 | 0 | 274.7 | 105.01 | 7.231 | 21.8 | 108.9 | 27.2 | 406.7 | 11.6 | 0.051 | 28.9 | 58.18 | 28.4 | 51.7 | 109.1 | 116.5 | 2249 | 110.04 | 14.37 | 110 | 109.9 | 104.97 | 7.29 | 21.9 | 28.8 | 118 | 2250 | 0.27902 | 0.28127
01/14/2012 | 15:09 | 73:15 | 0:00 | 72:21 | CA | Agi | CA2 | 7 | 14.39 | 79.9 | 110.2 | 115.6 | 0.01 | 292.5 | 104.97 | 7.233 | 22 | 108.9 | 26.9 | 406.2 | 11.8 | 0.049 | 28.9 | 58.48 | 28.4 | 52.1 | 99 | 121.2 | 2247 | 110.03 | 14.36 | 109.99 | 110 | 105.01 | 7.275 | 21.9 | 28.9 | 120.7 | 2250 | 0.27937 | 0.28072
01/14/2012 | 15:14 | 73:20 | 0:00 | 72:26 | CA | Agi | CA2 | 7 | 14.37 | 79.9 | 109.8 | 114.7 | 0 | 341.6 | 105.03 | 7.293 | 22.1 | 109 | 27 | 406.8 | 11.85 | 0.05 | 29 | 58.74 | 28.2 | 52.1 | 85.4 | 122.8 | 2248 | 110 | 14.37 | 110.01 | 109.7 | 105.01 | 7.323 | 22.1 | 29 | 121.5 | 2250 | 0.28164 | 0.28252
01/14/2012 | 15:19 | 73:25 | 0:00 | 72:31 | CA | Agi | CA2 | 7 | 14.43 | 79.8 | 109.8 | 114.8 | 0.01 | 346 | 104.98 | 7.318 | 21.8 | 109 | 26.8 | 407.5 | 11.94 | 0.051 | 28.8 | 58.67 | 28.2 | 51.8 | 82.8 | 120.2 | 2247 | 110.03 | 14.37 | 110 | 109.9 | 105 | 7.353 | 21.9 | 29 | 121.9 | 2251 | 0.28265 | 0.28357
01/14/2012 | 15:24 | 73:30 | 0:00 | 72:36 | CA | Agi | CA2 | 7 | 14.37 | 79.8 | 110.1 | 115 | -0.01 | 352.9 | 105.02 | 7.317 | 21.8 | 109 | 26.8 | 406.8 | 11.72 | 0.049 | 28.9 | 58.67 | 28.2 | 52.3 | 78.9 | 123.1 | 2253 | 110.03 | 14.37 | 110 | 110.1 | 105 | 7.332 | 21.8 | 28.8 | 122.9 | 2250 | 0.28186 | 0.28289
01/14/2012 | 15:29 | 73:35 | 0:00 | 72:41 | CA | Agi | CA2 | 7 | 14.35 | 79.9 | 109.2 | 114.1 | 0 | 364 | 105 | 7.291 | 21.9 | 108.9 | 27 | 407 | 11.87 | 0.049 | 28.8 | 58.78 | 28.2 | 52.5 | 74.4 | 113.7 | 2243 | 109.97 | 14.36 | 110.01 | 110 | 105.01 | 7.342 | 21.9 | 28.9 | 123.6 | 2252 | 0.28226 | 0.283
01/14/2012 | 15:34 | 73:40 | 0:00 | 72:46 | CA | Agi | CA2 | 7 | 14.33 | 79.9 | 110.4 | 115.5 | 0 | 334.4 | 105.01 | 7.319 | 21.7 | 108.8 | 26.8 | 406.7 | 11.53 | 0.048 | 28.8 | 58.53 | 28.2 | 52.6 | 90 | 120 | 2254 | 110.07 | 14.37 | 109.99 | 109.8 | 104.98 | 7.353 | 21.9 | 28.9 | 121.3 | 2249 | 0.28171 | 0.28385
01/14/2012 | 15:39 | 73:45 | 0:00 | 72:51 | CA | Agi | CA2 | 7 | 14.37 | 79.9 | 110.2 | 115 | 0 | 360.9 | 105.03 | 7.293 | 21.9 | 109 | 26.8 | 406.7 | 11.56 | 0.05 | 29 | 58.73 | 28.2 | 52.4 | 80.2 | 123.9 | 2247 | 110 | 14.38 | 109.98 | 109.8 | 105 | 7.348 | 21.8 | 28.9 | 122.2 | 2249 | 0.28176 | 0.28369
01/14/2012 | 16:09 | 74:15 | 0:00 | 72:58 | CA | Agi | CA2 | 7 | 14.42 | 79.8 | 108.7 | 113.3 | 0.03 | 282.9 | 105.02 | 7.197 | 18.2 | 106.4 | 25.8 | 410.2 | 11.77 | 0.051 | 28.4 | 58.58 | 27.9 | 49.8 | 116.3 | 112.8 | 2246 | 109.99 | 14.39 | 107.5 | 93 | 104.15 | 7.248 | 19.6 | 28.6 | 99.5 | 2223 | 0.2782 | 0.28963
01/14/2012 | 16:17 | 74:23 | 0:00 | 73:06 | CA | Agi | CA2 | 7 | 14.39 | 79.9 | 110.2 | 116.6 | 0 | 259.5 | 105 | 7.213 | 22.6 | 106.9 | 27.2 | 409.4 | 11.74 | 0.05 | 29 | 58.3 | 27.9 | 51.1 | 116.6 | 120.4 | 2249 | 109.93 | 14.38 | 110 | 109.9 | 105.02 | 7.198 | 22.8 | 28.9 | 124.2 | 2252 | 0.2786 | 0.27747
01/14/2012 | 16:22 | 74:28 | 0:00 | 73:11 | CA | Agi | CA2 | 7 | 14.39 | 79.9 | 110.1 | 116.3 | -0.01 | 261.1 | 104.98 | 7.167 | 21.7 | 106.9 | 27.3 | 409.1 | 11.66 | 0.051 | 28.8 | 58.16 | 28 | 51.1 | 118 | 119.9 | 2254 | 109.96 | 14.36 | 110 | 109.8 | 105 | 7.248 | 21.7 | 28.9 | 119.6 | 2250 | 0.27613 | 0.27965
01/14/2012 | 16:27 | 74:33 | 0:00 | 73:16 | CA | Agi | CA2 | 7 | 14.35 | 79.9 | 110.4 | 116.6 | 0.01 | 261.3 | 105.02 | 7.173 | 22.3 | 107 | 26.5 | 409 | 11.67 | 0.05 | 28.9 | 58.2 | 28.3 | 50.8 | 118 | 120 | 2253 | 109.94 | 14.39 | 110 | 110 | 105 | 7.218 | 22.1 | 28.9 | 120.1 | 2250 | 0.27654 | 0.27849
01/14/2012 | 16:32 | 74:38 | 0:00 | 73:21 | CA | Agi | CA2 | 7 | 14.4 | 79.8 | 110 | 116.2 | 0 | 261.5 | 105.01 | 7.19 | 21.6 | 107.2 | 27.4 | 408.7 | 11.77 | 0.051 | 28.9 | 58.23 | 28.7 | 51.1 | 117.7 | 119.7 | 2253 | 110.01 | 14.37 | 109.98 | 110 | 105 | 7.23 | 21.9 | 29 | 119.8 | 2250 | 0.27702 | 0.27901
01/14/2012 | 16:37 | 74:43 | 0:00 | 73:26 | CA | Agi | CA2 | 7 | 14.4 | 79.9 | 110.1 | 116.3 | 0 | 261.1 | 105 | 7.175 | 22 | 107.2 | 26.7 | 408.7 | 11.79 | 0.05 | 28.9 | 58.33 | 29.3 | 51.1 | 118.3 | 120 | 2246 | 110.04 | 14.38 | 110.01 | 109.9 | 105 | 7.218 | 21.8 | 28.9 | 119.8 | 2249 | 0.27723 | 0.27859
01/14/2012 | 16:42 | 74:48 | 0:00 | 73:31 | CA | Agi | CA2 | 7 | 14.39 | 79.9 | 110.3 | 116.6 | 0 | 260.6 | 105 | 7.177 | 22.1 | 107.1 | 26.8 | 408.4 | 11.9 | 0.051 | 29 | 58.23 | 29.8 | 51 | 118.3 | 120.2 | 2251 | 110.01 | 14.37 | 109.99 | 109.9 | 105.01 | 7.231 | 22.1 | 28.9 | 120.2 | 2251 | 0.27676 | 0.2789
01/14/2012 | 16:47 | 74:53 | 0:00 | 73:36 | CA | Agi | CA2 | 7 | 14.4 | 79.8 | 109.9 | 116.1 | 0 | 261.9 | 105 | 7.161 | 21.9 | 107.2 | 27.1 | 408.5 | 11.58 | 0.05 | 29 | 58.14 | 30.2 | 51.2 | 117.8 | 119.7 | 2250 | 109.79 | 14.37 | 110.01 | 109.9 | 105 | 7.235 | 22 | 29 | 119.9 | 2250 | 0.27682 | 0.27912
01/14/2012 | 16:52 | 74:58 | 0:00 | 73:41 | CA | Agi | CA2 | 7 | 14.37 | 79.9 | 109.7 | 116 | 0 | 261.4 | 105.03 | 7.203 | 21.7 | 107.2 | 27 | 408.3 | 11.39 | 0.049 | 29 | 58.16 | 30.6 | 50.9 | 118.5 | 120.1 | 2251 | 109.99 | 14.38 | 110 | 110 | 105 | 7.231 | 21.8 | 29 | 120 | 2250 | 0.27782 | 0.27899
01/14/2012 | 16:57 | 75:03 | 0:00 | 73:46 | CA | Agi | CA2 | 7 | 14.37 | 79.9 | 109.8 | 116.1 | 0 | 261.3 | 104.96 | 7.193 | 21.8 | 107.3 | 26.9 | 408.4 | 11.45 | 0.05 | 29 | 58.1 | 30.7 | 51.1 | 117.5 | 119.7 | 2250 | 109.99 | 14.38 | 109.99 | 110 | 104.99 | 7.22 | 21.7 | 29 | 120.1 | 2250 | 0.27755 | 0.27859
01/14/2012 | 17:02 | 75:08 | 0:00 | 73:51 | CA | Agi | CA2 | 7 | 14.37 | 79.8 | 110 | 116.2 | 0.01 | 261.2 | 105.02 | 7.18 | 22.1 | 107.2 | 27.1 | 408.1 | 11.26 | 0.05 | 28.9 | 58.16 | 30.8 | 51.2 | 118.1 | 120.1 | 2249 | 109.96 | 14.37 | 110 | 110 | 105 | 7.23 | 22 | 28.9 | 119.7 | 2250 | 0.27725 | 0.27896
01/14/2012 | 17:07 | 75:13 | 0:00 | 73:56 | CA | Agi | CA2 | 7 | 14.4 | 79.8 | 110.2 | 116.5 | 0 | 260.1 | 105.01 | 7.164 | 21.8 | 107.3 | 26.9 | 408.3 | 11.58 | 0.05 | 29 | 58.17 | 30.9 | 51.3 | 118.2 | 120.2 | 2251 | 110.01 | 14.38 | 110 | 109.9 | 105.01 | 7.235 | 22 | 28.9 | 120.1 | 2250 | 0.27626 | 0.27915
01/14/2012 | 17:12 | 75:18 | 0:00 | 74:01 | CA | Agi | CA2 | 7 | 14.35 | 79.8 | 110.3 | 116.5 | 0 | 261.6 | 104.96 | 7.176 | 22 | 107.2 | 27 | 408 | 11.66 | 0.05 | 29 | 58.09 | 30.9 | 51.5 | 117.7 | 120 | 2254 | 109.97 | 14.38 | 110 | 109.9 | 105 | 7.234 | 21.8 | 28.9 | 120 | 2249 | 0.27646 | 0.27923
01/14/2012 | 17:17 | 75:23 | 0:00 | 74:06 | CA | Agi | CA2 | 7 | 14.35 | 79.9 | 110 | 116.2 | 0.01 | 262.7 | 105.01 | 7.207 | 22.2 | 107.3 | 27 | 407.6 | 11.61 | 0.049 | 28.9 | 58.1 | 31 | 51.5 | 117.5 | 119.7 | 2253 | 109.99 | 14.38 | 110.03 | 109.9 | 105 | 7.22 | 22.1 | 28.9 | 119.7 | 2251 | 0.27772 | 0.27837
01/14/2012 | 17:22 | 75:28 | 0:00 | 74:11 | CA | Agi | CA2 | 7 | 14.37 | 80 | 110.2 | 116.3 | 0 | 261.1 | 105.02 | 7.203 | 22 | 107.3 | 26.9 | 408.3 | 11.69 | 0.049 | 29 | 58.18 | 31 | 51.5 | 118 | 120.1 | 2252 | 109.99 | 14.38 | 110.02 | 110 | 105 | 7.229 | 22 | 28.9 | 120 | 2250 | 0.27769 | 0.27887
01/14/2012 | 17:27 | 75:33 | 0:00 | 74:16 | CA | Agi | CA2 | 7 | 14.4 | 79.9 | 110.2 | 116.3 | 0 | 260.8 | 104.98 | 7.178 | 22.1 | 107.1 | 27 | 408.2 | 11.49 | 0.051 | 28.9 | 58.22 | 31 | 52 | 117.6 | 119.8 | 2248 | 109.99 | 14.38 | 110.01 | 109.9 | 105.01 | 7.22 | 22 | 28.9 | 120 | 2250 | 0.27722 | 0.27854
01/14/2012 | 17:32 | 75:38 | 0:00 | 74:21 | CA | Agi | CA2 | 7 | 14.39 | 79.9 | 110 | 116.1 | 0 | 261.7 | 104.98 | 7.172 | 21.8 | 107.4 | 26.9 | 407.8 | 11.5 | 0.049 | 28.8 | 58.14 | 30.9 | 52 | 117.7 | 119.9 | 2247 | 110.01 | 14.38 | 109.99 | 109.9 | 105 | 7.227 | 21.9 | 28.8 | 119.8 | 2250 | 0.27706 | 0.27886
01/14/2012 | 17:37 | 75:43 | 0:00 | 74:26 | CA | Agi | CA2 | 7 | 14.35 | 79.9 | 109.7 | 115.9 | 0.01 | 261.3 | 104.98 | 7.18 | 21.8 | 107.3 | 26.8 | 408.1 | 11.62 | 0.05 | 28.8 | 58.02 | 30.9 | 52.3 | 117.8 | 120 | 2254 | 109.99 | 14.36 | 110 | 110 | 105 | 7.228 | 21.8 | 28.8 | 120.1 | 2250 | 0.27656 | 0.27888
01/14/2012 | 17:42 | 75:48 | 0:00 | 74:31 | CA | Agi | CA2 | 7 | 14.37 | 79.9 | 109.6 | 115.8 | 0 | 261.3 | 105 | 7.19 | 22.2 | 107.2 | 26.8 | 407.9 | 11.49 | 0.05 | 28.9 | 58.15 | 30.8 | 52.3 | 117.5 | 119.7 | 2249 | 109.99 | 14.39 | 110.01 | 110 | 105 | 7.224 | 22.1 | 28.8 | 119.9 | 2251 | 0.27756 | 0.27857
01/14/2012 | 17:47 | 75:53 | 0:00 | 74:36 | CA | Agi | CA2 | 7 | 14.39 | 79.9 | 109.6 | 115.8 | 0 | 261 | 105.04 | 7.178 | 21.7 | 107.2 | 26.9 | 408.1 | 11.45 | 0.051 | 28.8 | 58.11 | 30.8 | 52.4 | 117.8 | 119.8 | 2251 | 110.01 | 14.38 | 110 | 110 | 105 | 7.238 | 21.9 | 28.8 | 119.8 | 2250 | 0.2768 | 0.27926
01/14/2012 | 17:52 | 75:58 | 0:00 | 74:41 | CA | Agi | CA2 | 7 | 14.35 | 80 | 109.7 | 115.9 | 0 | 260.7 | 105.03 | 7.181 | 22 | 107.3 | 27 | 408.2 | 11.65 | 0.05 | 28.9 | 58.22 | 30.8 | 52.5 | 118 | 120 | 2248 | 110.03 | 14.38 | 110 | 109.9 | 104.98 | 7.222 | 21.8 | 28.8 | 120 | 2249 | 0.27724 | 0.27877
01/14/2012 | 17:57 | 76:03 | 0:00 | 74:46 | CA | Agi | CA2 | 7 | 14.42 | 79.9 | 109.8 | 116 | 0 | 261.2 | 105.03 | 7.206 | 22.1 | 107.4 | 26.9 | 408 | 11.48 | 0.05 | 28.9 | 58.09 | 30.7 | 51.8 | 117.6 | 119.8 | 2252 | 110.03 | 14.39 | 110.01 | 109.9 | 105.01 | 7.218 | 22.2 | 28.9 | 120 | 2250 | 0.27771 | 0.27847
01/14/2012 | 18:02 | 76:08 | 0:00 | 74:51 | CA | Agi | CA2 | 7 | 14.35 | 79.8 | 109.8 | 116 | 0 | 260.6 | 105.06 | 7.179 | 21.8 | 107.5 | 26.9 | 408 | 11.46 | 0.049 | 28.8 | 58.18 | 30.7 | 52.3 | 117.6 | 119.7 | 2248 | 110 | 14.37 | 110 | 110 | 105 | 7.229 | 21.9 | 28.8 | 119.8 | 2252 | 0.27723 | 0.27867
01/14/2012 | 18:07 | 76:13 | 0:00 | 74:56 | CA | Agi | CA2 | 7 | 14.41 | 80 | 109.8 | 116 | -0.01 | 261 | 105.01 | 7.166 | 21.8 | 107.4 | 26.9 | 407.8 | 11.6 | 0.05 | 28.9 | 58.14 | 30.7 | 52.1 | 117.7 | 119.6 | 2246 | 109.99 | 14.38 | 110.01 | 110 | 105 | 7.232 | 21.8 | 28.9 | 119.8 | 2250 | 0.277 | 0.27901
01/14/2012 | 18:12 | 76:18 | 0:00 | 75:01 | CA | Agi | CA2 | 7 | 14.39 | 79.9 | 109.7 | 115.9 | 0 | 261.1 | 105 | 7.158 | 22 | 107.4 | 27 | 408 | 11.4 | 0.051 | 28.9 | 58.12 | 30.7 | 52.3 | 117.9 | 120.1 | 2249 | 110 | 14.37 | 110 | 110 | 105 | 7.223 | 21.9 | 28.9 | 120.1 | 2250 | 0.2763 | 0.27869
01/14/2012 | 18:17 | 76:23 | 0:00 | 75:06 | CA | Agi | CA2 | 7 | 14.4 | 79.8 | 109.6 | 115.8 | 0 | 261.2 | 104.97 | 7.175 | 22.1 | 107.4 | 27 | 408 | 11.49 | 0.05 | 28.8 | 58.09 | 30.6 | 52 | 117.6 | 119.7 | 2250 | 109.99 | 14.39 | 110 | 110 | 104.98 | 7.235 | 22 | 28.8 | 119.8 | 2251 | 0.27686 | 0.27902
01/14/2012 | 18:22 | 76:28 | 0:00 | 75:11 | CA | Agi | CA2 | 7 | 14.37 | 79.9 | 109.7 | 116 | 0 | 261 | 105.02 | 7.182 | 22 | 107.4 | 27.1 | 407.9 | 11.57 | 0.05 | 29 | 58.07 | 30.6 | 52.4 | 118 | 120.2 | 2250 | 109.97 | 14.38 | 109.99 | 110 | 104.98 | 7.233 | 22.1 | 29 | 120 | 2249 | 0.27718 | 0.27922
01/14/2012 | 18:27 | 76:33 | 0:00 | 75:16 | CA | Agi | CA2 | 7 | 14.4 | 80 | 109.6 | 115.8 | 0 | 260.8 | 105 | 7.158 | 21.7 | 107.2 | 27 | 408 | 11.35 | 0.051 | 28.8 | 58.16 | 30.5 | 52 | 117.6 | 119.8 | 2247 | 109.99 | 14.36 | 109.99 | 109.9 | 105.01 | 7.231 | 21.9 | 28.9 | 119.8 | 2249 | 0.27657 | 0.27914
01/14/2012 | 18:32 | 76:38 | 0:00 | 75:21 | CA | Agi | CA2 | 7 | 14.35 | 79.8 | 109.8 | 116 | 0 | 260.1 | 104.96 | 7.184 | 21.8 | 107.4 | 27 | 407.9 | 11.3 | 0.05 | 29 | 58.09 | 30.4 | 52.2 | 118.1 | 120.4 | 2248 | 109.99 | 14.37 | 110 | 110 | 105 | 7.227 | 21.7 | 28.9 | 120 | 2250 | 0.27745 | 0.27884
01/14/2012 | 18:37 | 76:43 | 0:00 | 75:26 | CA | Agi | CA2 | 7 | 14.35 | 79.9 | 110 | 116.2 | 0.01 | 261 | 105.02 | 7.183 | 21.8 | 107.4 | 27 | 408.1 | 11.26 | 0.051 | 28.8 | 58.04 | 30.4 | 52.3 | 117.6 | 119.8 | 2252 | 110.01 | 14.38 | 109.99 | 110 | 105 | 7.225 | 21.8 | 28.9 | 119.9 | 2249 | 0.27687 | 0.27891
01/14/2012 | 18:42 | 76:48 | 0:00 | 75:31 | CA | Agi | CA2 | 7 | 14.39 | 79.8 | 110.2 | 116.3 | 0.01 | 260.4 | 105 | 7.215 | 22 | 107.4 | 27 | 408.1 | 11.26 | 0.05 | 28.9 | 58.07 | 30.4 | 52.4 | 118 | 120 | 2253 | 110.04 | 14.37 | 110 | 109.9 | 105 | 7.234 | 21.9 | 28.9 | 119.8 | 2249 | 0.2779 | 0.27923
01/14/2012 | 18:47 | 76:53 | 0:00 | 75:36 | CA | Agi | CA2 | 7 | 14.38 | 79.9 | 110.2 | 116.4 | 0 | 260.1 | 104.97 | 7.195 | 22.1 | 107.5 | 27 | 407.7 | 11.61 | 0.051 | 28.9 | 58.14 | 30.2 | 52.5 | 118 | 120.1 | 2247 | 109.97 | 14.39 | 110 | 109.9 | 105 | 7.213 | 22.1 | 29 | 120.1 | 2249 | 0.27805 | 0.27842
01/14/2012 | 18:52 | 76:58 | 0:00 | 75:41 | CA | Agi | CA2 | 7 | 14.42 | 79.8 | 110.1 | 116.2 | 0 | 260.2 | 105 | 7.174 | 21.6 | 107.5 | 27 | 407.8 | 11.54 | 0.05 | 28.8 | 58.14 | 30.2 | 52.6 | 118.3 | 119.9 | 2249 | 110 | 14.38 | 110 | 109.9 | 105 | 7.223 | 21.8 | 28.9 | 119.7 | 2250 | 0.27692 | 0.27869
01/14/2012 | 18:57 | 77:03 | 0:00 | 75:46 | CA | Agi | CA2 | 7 | 14.37 | 79.9 | 110.2 | 116.2 | 0 | 260.9 | 105.01 | 7.182 | 22.2 | 107.3 | 26.9 | 407.6 | 11.64 | 0.053 | 28.9 | 58.06 | 30.3 | 52.8 | 117.2 | 119.6 | 2252 | 110.01 | 14.38 | 110 | 110 | 105 | 7.215 | 22 | 28.9 | 120 | 2250 | 0.27683 | 0.27838
01/14/2012 | 19:02 | 77:08 | 0:00 | 75:51 | CA | Agi | CA2 | 7 | 14.37 | 79.9 | 110.1 | 116.2 | 0 | 260.6 | 105.01 | 7.176 | 21.8 | 107.6 | 27 | 407.6 | 11.63 | 0.049 | 28.9 | 58.14 | 30.3 | 52.6 | 118 | 120 | 2250 | 110 | 14.37 | 109.97 | 109.9 | 105 | 7.228 | 22.1 | 28.9 | 119.8 | 2249 | 0.27687 | 0.27908
01/14/2012 | 19:07 | 77:13 | 0:00 | 75:56 | CA | Agi | CA2 | 7 | 14.39 | 79.8 | 110.1 | 116.2 | 0 | 259.8 | 105.02 | 7.191 | 21.7 | 107.4 | 27.1 | 407.7 | 11.54 | 0.05 | 28.9 | 58.1 | 30.2 | 52.5 | 117.8 | 120 | 2253 | 110.04 | 14.38 | 110.01 | 110 | 105.01 | 7.222 | 21.8 | 28.9 | 120.1 | 2249 | 0.27698 | 0.27875
01/14/2012 | 19:17 | 77:23 | 0:00 | 76:06 | CA | Agi | CA2 | 7 | 14.34 | 79.8 | 109.7 | 115.8 | 0 | 259.7 | 104.97 | 7.167 | 22.1 | 107.2 | 27 | 407.7 | 11.48 | 0.05 | 28.9 | 58.11 | 30.1 | 52.3 | 117.9 | 119.9 | 2246 | 109.97 | 14.38 | 109.99 | 110 | 104.99 | 7.242 | 22.1 | 28.9 | 119.8 | 2250 | 0.27709 | 0.27944
01/14/2012 | 19:22 | 77:28 | 0:00 | 76:11 | CA | Agi | CA2 | 7 | 14.36 | 79.9 | 109.8 | 116 | 0 | 260.4 | 105.02 | 7.194 | 21.8 | 107.5 | 27 | 407.7 | 11.57 | 0.05 | 28.8 | 58.13 | 30.1 | 52.6 | 117.9 | 120 | 2251 | 110.04 | 14.38 | 110.02 | 110 | 105 | 7.232 | 21.8 | 28.8 | 120 | 2250 | 0.27734 | 0.27898
01/14/2012 | 19:27 | 77:33 | 0:00 | 76:16 | CA | Agi | CA2 | 7 | 14.43 | 79.9 | 110 | 116.2 | 0 | 259.1 | 105.02 | 7.197 | 22 | 107.5 | 27 | 407.2 | 11.53 | 0.05 | 28.8 | 58.17 | 30 | 52.6 | 118 | 120 | 2248 | 110 | 14.37 | 109.99 | 110 | 105 | 7.223 | 21.9 | 28.8 | 120 | 2250 | 0.27793 | 0.27871
01/14/2012 | 19:32 | 77:38 | 0:00 | 76:21 | CA | Agi | CA2 | 7 | 14.36 | 79.9 | 109.7 | 115.9 | 0 | 260.3 | 105.01 | 7.163 | 22.1 | 107.4 | 26.9 | 407.2 | 11.55 | 0.049 | 29 | 58.06 | 30 | 52.4 | 117.7 | 119.8 | 2254 | 109.99 | 14.38 | 110.02 | 109.9 | 105 | 7.216 | 22.1 | 28.9 | 120 | 2250 | 0.2759 | 0.27836
01/14/2012 | 19:37 | 77:43 | 0:00 | 76:26 | CA | Agi | CA2 | 7 | 14.37 | 79.9 | 109.8 | 116 | 0 | 259.8 | 105 | 7.201 | 21.8 | 107.6 | 26.8 | 407.1 | 11.51 | 0.049 | 28.9 | 58.07 | 30 | 52.5 | 117.7 | 119.8 | 2252 | 110.07 | 14.38 | 110 | 110 | 105 | 7.222 | 22 | 28.9 | 119.8 | 2249 | 0.27741 | 0.27877
01/14/2012 | 19:42 | 77:48 | 0:00 | 76:31 | CA | Agi | CA2 | 7 | 14.42 | 79.9 | 110 | 116.2 | 0 | 260.9 | 105.01 | 7.189 | 21.8 | 107.4 | 27.1 | 406.9 | 11.51 | 0.049 | 28.8 | 58.19 | 30.1 | 52.6 | 117.9 | 119.9 | 2250 | 110 | 14.38 | 110 | 110 | 105 | 7.232 | 21.8 | 28.9 | 119.8 | 2251 | 0.27737 | 0.27891
01/14/2012 | 19:47 | 77:53 | 0:00 | 76:36 | CA | Agi | CA2 | 7 | 14.37 | 79.9 | 110 | 116.2 | 0 | 259.7 | 105 | 7.166 | 22.2 | 107.5 | 27.1 | 407.4 | 11.59 | 0.05 | 29 | 58.19 | 30.1 | 52.5 | 118 | 120 | 2249 | 110 | 14.37 | 110.01 | 110 | 105 | 7.228 | 22 | 28.9 | 120 | 2252 | 0.27661 | 0.27861
01/14/2012 | 19:52 | 77:58 | 0:00 | 76:41 | CA | Agi | CA2 | 7 | 14.39 | 79.9 | 109.7 | 115.9 | 0 | 260.2 | 105 | 7.179 | 21.8 | 107.4 | 26.8 | 407.4 | 11.5 | 0.049 | 28.8 | 58.18 | 29.8 | 52.5 | 117.7 | 119.9 | 2250 | 110.03 | 14.38 | 110 | 109.9 | 104.99 | 7.238 | 22.1 | 28.9 | 120 | 2250 | 0.27691 | 0.27926
01/14/2012 | 19:57 | 78:03 | 0:00 | 76:46 | CA | Agi | CA2 | 7 | 14.4 | 79.9 | 109.7 | 115.9 | 0 | 260.1 | 105.02 | 7.199 | 21.8 | 107.5 | 27 | 407.3 | 11.5 | 0.05 | 28.9 | 58.19 | 30 | 52.5 | 117.7 | 119.9 | 2250 | 110.04 | 14.37 | 110 | 109.9 | 104.99 | 7.232 | 21.9 | 28.9 | 119.9 | 2249 | 0.27766 | 0.27916
01/14/2012 | 20:02 | 78:08 | 0:00 | 76:51 | CA | Agi | CA2 | 7 | 14.37 | 79.9 | 109.7 | 115.9 | 0 | 260.5 | 105.01 | 7.174 | 21.8 | 107.3 | 27 | 407.2 | 11.5 | 0.051 | 28.9 | 58.16 | 30 | 52.7 | 117.6 | 119.7 | 2250 | 109.99 | 14.37 | 110.01 | 110 | 105 | 7.229 | 21.8 | 28.9 | 119.8 | 2251 | 0.27682 | 0.27877
01/14/2012 | 20:07 | 78:13 | 0:00 | 76:56 | CA | Agi | CA2 | 7 | 14.38 | 80 | 109.6 | 115.8 | 0 | 259.4 | 105.01 | 7.177 | 22 | 107.6 | 27 | 407.3 | 11.57 | 0.05 | 28.9 | 58.28 | 29.8 | 52.3 | 118.1 | 120 | 2246 | 109.97 | 14.38 | 110.01 | 110 | 105 | 7.226 | 22 | 28.9 | 119.9 | 2250 | 0.27748 | 0.27878
01/14/2012 | 20:17 | 78:23 | 0:00 | 77:06 | CA | Agi | CA2 | 7 | 14.35 | 79.9 | 110.2 | 116.3 | 0 | 259.7 | 105.01 | 7.205 | 21.8 | 107.5 | 27 | 407.3 | 11.27 | 0.05 | 28.8 | 58.13 | 29.8 | 52.6 | 117.6 | 119.8 | 2250 | 110.01 | 14.38 | 109.99 | 109.9 | 105 | 7.238 | 21.8 | 28.9 | 119.9 | 2250 | 0.27797 | 0.27929
01/14/2012 | 20:22 | 78:28 | 0:00 | 77:11 | CA | Agi | CA2 | 7 | 14.35 | 79.9 | 110.1 | 116.2 | 0 | 260.6 | 105 | 7.185 | 22 | 107.4 | 26.8 | 407.5 | 11.2 | 0.05 | 28.9 | 58.16 | 29.8 | 52.2 | 118.1 | 120 | 2248 | 109.99 | 14.37 | 110 | 109.9 | 105 | 7.224 | 21.8 | 28.8 | 119.8 | 2251 | 0.27749 | 0.2786
01/14/2012 | 20:27 | 78:33 | 0:00 | 77:16 | CA | Agi | CA2 | 7 | 14.38 | 79.9 | 109.9 | 116.1 | 0 | 259.4 | 105.03 | 7.191 | 21.8 | 107.4 | 27 | 407.4 | 11.27 | 0.052 | 28.9 | 58.05 | 30 | 52.6 | 117.9 | 119.7 | 2250 | 110.03 | 14.38 | 110.02 | 109.9 | 105 | 7.223 | 21.9 | 28.9 | 120 | 2250 | 0.27737 | 0.27863
01/14/2012 | 20:32 | 78:38 | 0:00 | 77:21 | CA | Agi | CA2 | 7 | 14.38 | 79.9 | 109.7 | 115.8 | 0 | 259.8 | 105.04 | 7.189 | 22 | 107.6 | 27 | 406.8 | 11.35 | 0.05 | 28.9 | 58.12 | 30 | 52.5 | 117.6 | 119.8 | 2249 | 110 | 14.37 | 110.01 | 110 | 105 | 7.225 | 21.9 | 28.9 | 119.9 | 2249 | 0.2775 | 0.27886
01/14/2012 | 20:37 | 78:43 | 0:00 | 77:26 | CA | Agi | CA2 | 7 | 14.37 | 79.8 | 109.6 | 115.8 | 0 | 259.2 | 105.03 | 7.211 | 21.8 | 107.4 | 26.8 | 406.9 | 11.42 | 0.051 | 28.8 | 58.15 | 30 | 52.2 | 117.7 | 119.7 | 2250 | 110.01 | 14.37 | 110 | 110 | 105 | 7.228 | 22.1 | 28.9 | 119.8 | 2251 | 0.2782 | 0.27875
01/14/2012 | 20:42 | 78:48 | 0:00 | 77:31 | CA | Agi | CA2 | 7 | 14.37 | 79.9 | 110.1 | 116.2 | 0 | 259.8 | 105.02 | 7.199 | 21.7 | 107.5 | 27.1 | 407.4 | 11.32 | 0.051 | 28.9 | 58.1 | 29.9 | 52.5 | 118 | 120 | 2252 | 109.99 | 14.38 | 110.01 | 110 | 104.99 | 7.229 | 21.8 | 29 | 119.9 | 2251 | 0.27754 | 0.27877
01/14/2012 | 20:47 | 78:53 | 0:00 | 77:36 | CA | Agi | CA2 | 7 | 14.36 | 79.8 | 109.8 | 116 | 0 | 259.7 | 105.01 | 7.203 | 22.3 | 107.5 | 26.8 | 407.8 | 11.45 | 0.05 | 28.9 | 58.22 | 30 | 52.3 | 117.7 | 119.8 | 2249 | 110.03 | 14.38 | 109.99 | 109.9 | 105 | 7.223 | 22 | 28.9 | 120 | 2250 | 0.27796 | 0.27871
01/14/2012 | 20:52 | 78:58 | 0:00 | 77:41 | CA | Agi | CA2 | 7 | 14.37 | 79.9 | 110.2 | 116.3 | 0.01 | 260.1 | 104.98 | 7.218 | 22 | 107.4 | 27.2 | 407.9 | 11.69 | 0.05 | 29 | 58.17 | 29.9 | 51.9 | 117.6 | 119.7 | 2249 | 109.99 | 14.36 | 110.01 | 110 | 105 | 7.231 | 22.1 | 28.9 | 119.8 | 2251 | 0.27864 | 0.27884
01/14/2012 | 20:57 | 79:03 | 0:00 | 77:46 | CA | Agi | CA2 | 7 | 14.35 | 79.9 | 109.6 | 115.8 | 0 | 259.1 | 104.96 | 7.185 | 21.7 | 107.6 | 26.7 | 407.3 | 11.51 | 0.049 | 28.8 | 58.15 | 29.8 | 52.1 | 117.9 | 119.9 | 2249 | 109.99 | 14.37 | 110.01 | 110 | 104.99 | 7.236 | 21.9 | 28.9 | 119.9 | 2250 | 0.27737 | 0.27916
01/14/2012 | 21:02 | 79:08 | 0:00 | 77:51 | CA | Agi | CA2 | 7 | 14.35 | 79.9 | 110 | 116.2 | 0 | 258.7 | 105.06 | 7.209 | 22.1 | 107.5 | 27.3 | 407.4 | 11.61 | 0.051 | 29 | 58.12 | 29.8 | 52.1 | 118.1 | 120.1 | 2251 | 110.05 | 14.37 | 110.01 | 110 | 105 | 7.226 | 21.8 | 28.8 | 120 | 2251 | 0.2779 | 0.27865
01/14/2012 | 21:07 | 79:13 | 0:00 | 77:56 | CA | Agi | CA2 | 7 | 14.38 | 79.8 | 110.1 | 116.2 | 0 | 260.1 | 105.01 | 7.189 | 22.1 | 107.6 | 26.7 | 407.3 | 11.54 | 0.05 | 29 | 58.23 | 29.9 | 51.6 | 117.7 | 119.7 | 2249 | 109.94 | 14.38 | 110.01 | 109.8 | 105 | 7.226 | 22.1 | 28.9 | 119.8 | 2250 | 0.27765 | 0.27878
01/14/2012 | 21:17 | 79:23 | 0:00 | 78:06 | CA | Agi | CA2 | 7 | 14.37 | 79.9 | 109.7 | 116 | 0 | 260.1 | 104.95 | 7.19 | 22 | 107.6 | 26.6 | 407.5 | 11.63 | 0.051 | 28.9 | 58.14 | 29.9 | 51.5 | 117.8 | 120 | 2250 | 109.96 | 14.39 | 110.01 | 109.9 | 105 | 7.232 | 21.9 | 28.9 | 120 | 2250 | 0.27751 | 0.27901
01/14/2012 | 21:22 | 79:28 | 0:00 | 78:11 | CA | Agi | CA2 | 7 | 14.4 | 80 | 109.8 | 116 | 0 | 259.7 | 104.96 | 7.187 | 22 | 107.3 | 27.3 | 407.3 | 11.48 | 0.05 | 28.9 | 58.11 | 29.8 | 51.8 | 117.7 | 119.8 | 2251 | 109.99 | 14.37 | 110.01 | 110.1 | 105.01 | 7.222 | 22 | 28.9 | 119.9 | 2249 | 0.2772 | 0.27875
01/14/2012 | 21:27 | 79:33 | 0:00 | 78:16 | CA | Agi | CA2 | 7 | 14.4 | 79.9 | 110.2 | 116.3 | 0 | 260.5 | 104.98 | 7.18 | 22 | 107.5 | 26.7 | 407.2 | 11.51 | 0.05 | 28.9 | 58.07 | 29.8 | 51.1 | 117.6 | 119.8 | 2251 | 110 | 14.38 | 110 | 109.9 | 105 | 7.219 | 22.1 | 28.9 | 119.8 | 2250 | 0.2769 | 0.27853
01/14/2012 | 21:32 | 79:38 | 0:00 | 78:21 | CA | Agi | CA2 | 7 | 14.32 | 79.9 | 109.6 | 115.8 | 0 | 259.1 | 105.01 | 7.194 | 21.7 | 107.3 | 27.2 | 407.1 | 11.55 | 0.05 | 28.8 | 58.17 | 29.8 | 51.8 | 117.7 | 119.7 | 2249 | 109.99 | 14.38 | 109.99 | 110 | 104.99 | 7.236 | 21.9 | 28.9 | 119.9 | 2251 | 0.27771 | 0.27909
01/14/2012 | 21:37 | 79:43 | 0:00 | 78:26 | CA | Agi | CA2 | 7 | 14.34 | 79.9 | 109.7 | 115.8 | 0 | 259.9 | 104.98 | 7.2 | 22 | 107.5 | 26.7 | 407.3 | 11.51 | 0.051 | 28.8 | 58.13 | 29.9 | 51.6 | 118.1 | 120 | 2249 | 110 | 14.37 | 110.01 | 109.9 | 105 | 7.231 | 21.9 | 28.9 | 120 | 2250 | 0.27792 | 0.27897
01/14/2012 | 21:42 | 79:48 | 0:00 | 78:31 | CA | Agi | CA2 | 7 | 14.41 | 79.9 | 109.8 | 116 | 0 | 259.7 | 105 | 7.183 | 21.8 | 107.6 | 27.1 | 406.9 | 11.58 | 0.05 | 29 | 58.18 | 29.9 | 51.5 | 117.7 | 119.8 | 2248 | 110.07 | 14.38 | 110 | 110 | 104.99 | 7.217 | 22 | 28.9 | 120 | 2248 | 0.27721 | 0.2787
01/14/2012 | 21:47 | 79:53 | 0:00 | 78:36 | CA | Agi | CA2 | 7 | 14.38 | 79.9 | 110.1 | 116.3 | -0.01 | 258.7 | 105.01 | 7.17 | 22 | 107.6 | 26.7 | 407.1 | 11.47 | 0.05 | 28.9 | 58.15 | 30 | 51.5 | 117.9 | 120 | 2250 | 109.94 | 14.38 | 110.02 | 109.9 | 104.99 | 7.235 | 22 | 28.9 | 119.8 | 2250 | 0.27679 | 0.2791
01/14/2012 | 21:52 | 79:58 | 0:00 | 78:41 | CA | Agi | CA2 | 7 | 14.35 | 80 | 109.9 | 116.1 | 0 | 259.5 | 105.05 | 7.197 | 21.8 | 107.4 | 27 | 407.5 | 11.48 | 0.05 | 28.9 | 58.12 | 29.8 | 51.5 | 117.8 | 120 | 2252 | 110.07 | 14.37 | 109.99 | 109.9 | 104.99 | 7.238 | 22 | 28.9 | 119.9 | 2250 | 0.27726 | 0.27929
01/14/2012 | 21:57 | 80:03 | 0:00 | 78:46 | CA | Agi | CA2 | 7 | 14.39 | 80 | 109.8 | 116 | 0 | 259.9 | 104.97 | 7.181 | 22 | 107.6 | 26.8 | 407.1 | 11.53 | 0.05 | 28.9 | 58.2 | 29.9 | 51.2 | 117.9 | 120 | 2244 | 109.93 | 14.37 | 110.01 | 110 | 105 | 7.224 | 21.8 | 28.9 | 120 | 2250 | 0.27798 | 0.2787
01/14/2012 | 22:02 | 80:08 | 0:00 | 78:51 | CA | Agi | CA2 | 7 | 14.43 | 79.9 | 109.7 | 115.8 | 0 | 259.3 | 104.94 | 7.151 | 21.8 | 107.6 | 26.9 | 407 | 11.47 | 0.05 | 28.9 | 58.25 | 29.8 | 51.3 | 117.6 | 119.8 | 2244 | 110 | 14.38 | 109.99 | 110 | 104.99 | 7.222 | 22 | 28.9 | 120 | 2249 | 0.27664 | 0.2788
01/14/2012 | 22:07 | 80:13 | 0:00 | 78:56 | CA | Agi | CA2 | 7 | 14.39 | 79.8 | 110 | 116.1 | 0.01 | 259.4 | 105.01 | 7.184 | 22 | 107.6 | 27 | 407.2 | 11.57 | 0.05 | 28.9 | 58.06 | 29.9 | 51.4 | 117.8 | 119.9 | 2250 | 110.05 | 14.38 | 110 | 110 | 105 | 7.226 | 22 | 28.9 | 119.7 | 2249 | 0.27705 | 0.27892
01/14/2012 | 22:17 | 80:23 | 0:00 | 79:06 | CA | Agi | CA2 | 7 | 14.36 | 79.8 | 110.1 | 116.2 | 0 | 259.2 | 104.98 | 7.195 | 22.1 | 107.5 | 27.1 | 407.7 | 11.48 | 0.05 | 28.9 | 58.14 | 29.8 | 51.8 | 117.7 | 119.8 | 2248 | 110.07 | 14.36 | 110 | 109.9 | 105 | 7.233 | 21.9 | 28.9 | 120.1 | 2251 | 0.27768 | 0.27895
01/14/2012 | 22:22 | 80:28 | 0:00 | 79:11 | CA | Agi | CA2 | 7 | 14.34 | 79.9 | 109.7 | 115.9 | 0 | 259.5 | 104.98 | 7.182 | 22 | 107.5 | 26.7 | 407.2 | 11.44 | 0.051 | 28.8 | 58.18 | 29.9 | 51.3 | 117.6 | 119.7 | 2249 | 109.94 | 14.39 | 110 | 110 | 104.99 | 7.229 | 22.1 | 28.9 | 119.8 | 2249 | 0.27738 | 0.27904
01/14/2012 | 22:27 | 80:33 | 0:00 | 79:16 | CA | Agi | CA2 | 7 | 14.38 | 79.9 | 109.8 | 116 | 0 | 258.8 | 104.97 | 7.206 | 21.7 | 107.7 | 27.2 | 406.9 | 11.36 | 0.05 | 28.9 | 58.12 | 29.8 | 51.4 | 118.1 | 120.1 | 2250 | 110.01 | 14.38 | 110 | 110 | 105 | 7.226 | 21.8 | 28.8 | 119.9 | 2250 | 0.278 | 0.2788
01/14/2012 | 22:32 | 80:38 | 0:00 | 79:21 | CA | Agi | CA2 | 7 | 14.36 | 79.9 | 110 | 116.1 | -0.01 | 259.7 | 105.03 | 7.186 | 21.8 | 107.7 | 26.4 | 406.8 | 11.26 | 0.05 | 28.8 | 58.06 | 30 | 51.5 | 117.8 | 119.7 | 2253 | 109.96 | 14.38 | 109.99 | 109.9 | 105 | 7.222 | 21.8 | 28.9 | 120 | 2250 | 0.27699 | 0.27867
01/14/2012 | 22:37 | 80:43 | 0:00 | 79:26 | CA | Agi | CA2 | 7 | 14.38 | 80 | 110.2 | 116.3 | 0 | 260.7 | 105.03 | 7.204 | 21.8 | 107.7 | 27.3 | 407.1 | 11.12 | 0.05 | 28.8 | 58.11 | 30 | 51.7 | 117.5 | 119.8 | 2248 | 109.97 | 14.38 | 109.98 | 109.9 | 105 | 7.23 | 21.8 | 28.9 | 119.8 | 2249 | 0.27828 | 0.27913
01/14/2012 | 22:42 | 80:48 | 0:00 | 79:31 | CA | Agi | CA2 | 7 | 14.39 | 80 | 110.2 | 116.4 | 0 | 259.2 | 105.01 | 7.169 | 22.2 | 107.5 | 26.9 | 407.1 | 11.22 | 0.051 | 29 | 58.17 | 29.9 | 51.2 | 118 | 120 | 2248 | 110.05 | 14.39 | 109.99 | 110 | 105 | 7.227 | 22 | 28.9 | 119.9 | 2251 | 0.27672 | 0.27874
01/14/2012 | 22:47 | 80:53 | 0:00 | 79:36 | CA | Agi | CA2 | 7 | 14.4 | 79.8 | 110.3 | 116.4 | 0.01 | 259.5 | 105.01 | 7.199 | 21.8 | 107.6 | 26.7 | 407.5 | 11.11 | 0.05 | 28.9 | 58.1 | 29.8 | 51.3 | 118.1 | 120.2 | 2249 | 110 | 14.39 | 110 | 109.9 | 105 | 7.225 | 22 | 28.9 | 120 | 2250 | 0.27788 | 0.27876
01/14/2012 | 22:52 | 80:58 | 0:00 | 79:41 | CA | Agi | CA2 | 7 | 14.39 | 79.8 | 110.1 | 116.3 | 0.01 | 259.5 | 105 | 7.177 | 22.1 | 107.6 | 27.1 | 406.9 | 11.28 | 0.051 | 28.8 | 58.14 | 29.9 | 51.1 | 117.6 | 119.8 | 2251 | 109.96 | 14.37 | 109.99 | 110 | 104.99 | 7.231 | 21.8 | 28.9 | 119.9 | 2251 | 0.27689 | 0.2789
01/14/2012 | 22:57 | 81:03 | 0:00 | 79:46 | CA | Agi | CA2 | 7 | 14.36 | 79.9 | 110.2 | 116.3 | 0 | 259.5 | 105 | 7.205 | 22 | 107.5 | 26.5 | 406.8 | 11.53 | 0.05 | 29 | 58.17 | 30 | 51.1 | 118.1 | 119.9 | 2250 | 110.04 | 14.37 | 110.01 | 110 | 105.01 | 7.243 | 22.2 | 29 | 119.8 | 2249 | 0.27789 | 0.27956
01/14/2012 | 23:02 | 81:08 | 0:00 | 79:51 | CA | Agi | CA2 | 7 | 14.35 | 79.9 | 110.2 | 116.3 | 0 | 259.1 | 105.01 | 7.177 | 21.8 | 107.6 | 27.3 | 407.5 | 11.55 | 0.051 | 28.9 | 58.17 | 30 | 51 | 118.1 | 120 | 2249 | 109.99 | 14.38 | 110 | 110 | 105 | 7.229 | 21.8 | 29 | 120 | 2249 | 0.27706 | 0.27904
01/14/2012 | 23:07 | 81:13 | 0:00 | 79:56 | CA | Agi | CA2 | 7 | 14.37 | 79.8 | 110.2 | 116.3 | 0 | 259.3 | 105.01 | 7.197 | 22.1 | 107.5 | 27 | 406.7 | 11.4 | 0.049 | 28.8 | 58.14 | 29.8 | 50.8 | 117.5 | 119.7 | 2250 | 109.93 | 14.4 | 109.98 | 109.9 | 104.99 | 7.216 | 21.9 | 28.9 | 119.8 | 2249 | 0.27786 | 0.27859
01/14/2012 | 23:17 | 81:23 | 0:00 | 80:06 | CA | Agi | CA2 | 7 | 14.36 | 79.9 | 110.1 | 116.2 | 0 | 259.7 | 105.06 | 7.206 | 22.1 | 107.6 | 27.2 | 407.2 | 11.44 | 0.051 | 29 | 58.1 | 30 | 51.1 | 118.1 | 120 | 2251 | 109.97 | 14.38 | 110 | 110 | 105 | 7.232 | 21.8 | 28.9 | 120 | 2249 | 0.27798 | 0.27916
01/14/2012 | 23:22 | 81:28 | 0:00 | 80:11 | CA | Agi | CA2 | 7 | 14.37 | 79.9 | 109.7 | 115.8 | 0 | 258.7 | 105 | 7.177 | 22 | 107.7 | 26.2 | 407.7 | 11.7 | 0.051 | 28.9 | 58.22 | 29.8 | 50.8 | 117.8 | 119.8 | 2247 | 109.99 | 14.38 | 110 | 110 | 104.99 | 7.222 | 22 | 29 | 120 | 2250 | 0.27731 | 0.27865
01/14/2012 | 23:27 | 81:33 | 0:00 | 80:16 | CA | Agi | CA2 | 7 | 14.43 | 79.9 | 109.7 | 115.9 | 0 | 259.3 | 104.95 | 7.172 | 21.8 | 107.7 | 27 | 407.1 | 11.48 | 0.049 | 28.9 | 58.15 | 29.8 | 51 | 117.8 | 119.8 | 2248 | 109.99 | 14.38 | 110.01 | 110 | 105.01 | 7.228 | 21.9 | 28.9 | 119.8 | 2249 | 0.27699 | 0.27898
01/14/2012 | 23:32 | 81:38 | 0:00 | 80:21 | CA | Agi | CA2 | 7 | 14.39 | 79.8 | 109.8 | 116.1 | 0 | 258.8 | 105 | 7.17 | 22.1 | 107.7 | 27.1 | 407 | 11.3 | 0.05 | 28.9 | 58.17 | 29.8 | 50.8 | 118.1 | 120.1 | 2247 | 109.97 | 14.37 | 110 | 110 | 104.99 | 7.227 | 21.9 | 28.9 | 119.9 | 2251 | 0.27709 | 0.27872
01/14/2012 | 23:37 | 81:43 | 0:00 | 80:26 | CA | Agi | CA2 | 7 | 14.4 | 79.8 | 109.8 | 116.1 | -0.01 | 259.1 | 104.97 | 7.195 | 22 | 107.7 | 27.1 | 407 | 11.36 | 0.05 | 28.9 | 58.04 | 29.7 | 50.8 | 117.8 | 120 | 2251 | 109.99 | 14.38 | 109.99 | 110 | 105 | 7.24 | 22.1 | 28.9 | 120 | 2251 | 0.27751 | 0.27924
01/14/2012 | 23:42 | 81:48 | 0:00 | 80:31 | CA | Agi | CA2 | 7 | 14.39 | 79.8 | 110 | 116.2 | 0 | 259.6 | 104.97 | 7.188 | 21.7 | 107.6 | 27.2 | 407 | 11.71 | 0.051 | 28.9 | 58.24 | 29.7 | 51 | 117.6 | 119.8 | 2246 | 110 | 14.38 | 110 | 109.9 | 105 | 7.228 | 21.8 | 28.9 | 119.8 | 2251 | 0.27783 | 0.27875
01/14/2012 | 23:47 | 81:53 | 0:00 | 80:36 | CA | Agi | CA2 | 7 | 14.36 | 79.9 | 109.8 | 116 | 0 | 257.9 | 105.05 | 7.211 | 22 | 107.7 | 26.8 | 407.2 | 11.56 | 0.049 | 29 | 58.16 | 29.8 | 50.9 | 118.3 | 120.1 | 2251 | 110 | 14.38 | 109.97 | 110 | 104.99 | 7.223 | 21.9 | 28.9 | 120 | 2250 | 0.2781 | 0.27876
01/14/2012 | 23:52 | 81:58 | 0:00 | 80:41 | CA | Agi | CA2 | 7 | 14.37 | 79.9 | 110 | 116.1 | -0.01 | 259.3 | 105.04 | 7.203 | 22.1 | 107.7 | 27.2 | 407.2 | 11.48 | 0.05 | 28.8 | 58.06 | 29.8 | 50.7 | 117.6 | 119.8 | 2254 | 110.03 | 14.38 | 109.99 | 110 | 105.01 | 7.226 | 22.1 | 29 | 120 | 2251 | 0.27734 | 0.2787
01/14/2012 | 23:57 | 82:03 | 0:00 | 80:46 | CA | Agi | CA2 | 7 | 14.37 | 79.9 | 110 | 116.1 | 0.01 | 259.7 | 105.01 | 7.184 | 21.8 | 107.5 | 26.7 | 407.6 | 11.66 | 0.049 | 28.9 | 58.17 | 29.8 | 50.7 | 118.3 | 120 | 2248 | 110 | 14.37 | 110.01 | 109.8 | 105 | 7.235 | 21.9 | 28.9 | 119.7 | 2250 | 0.27743 | 0.27912
01/15/2012 | 0:02 | 82:08 | 0:00 | 80:51 | CA | Agi | CA2 | 7 | 14.35 | 79.9 | 109.7 | 115.9 | 0 | 259.5 | 105.01 | 7.177 | 21.8 | 107.6 | 27 | 406.9 | 11.55 | 0.05 | 28.9 | 58.14 | 29.8 | 50.6 | 117.3 | 119.7 | 2251 | 110.01 | 14.38 | 110 | 110.1 | 104.99 | 7.228 | 21.8 | 28.9 | 120 | 2250 | 0.27676 | 0.27888
01/15/2012 | 0:07 | 82:13 | 0:00 | 80:56 | CA | Agi | CA2 | 7 | 14.38 | 79.9 | 109.7 | 116 | 0 | 259.5 | 105.01 | 7.17 | 22 | 107.4 | 27 | 407.6 | 11.77 | 0.051 | 28.9 | 58.09 | 30 | 51.3 | 118.1 | 120.1 | 2254 | 109.99 | 14.37 | 110.01 | 109.9 | 104.99 | 7.235 | 22 | 28.9 | 119.8 | 2250 | 0.27617 | 0.27912
01/15/2012 | 0:12 | 82:18 | 0:00 | 81:01 | CA | Agi | CA2 | 7 | 14.38 | 80 | 109.8 | 116 | 0 | 259 | 105 | 7.171 | 22 | 107.6 | 27.2 | 406.9 | 11.54 | 0.05 | 28.9 | 58.14 | 29.8 | 51 | 117.8 | 119.9 | 2247 | 109.99 | 14.39 | 110 | 110 | 104.99 | 7.228 | 22 | 28.9 | 120 | 2250 | 0.27707 | 0.27888
01/15/2012 | 0:17 | 82:23 | 0:00 | 81:06 | CA | Agi | CA2 | 7 | 14.4 | 79.8 | 110 | 116.2 | 0 | 259.1 | 104.93 | 7.215 | 22 | 107.7 | 26.7 | 407.4 | 11.57 | 0.049 | 28.9 | 58.04 | 29.8 | 50.9 | 117.8 | 119.8 | 2254 | 110 | 14.39 | 109.98 | 110 | 105 | 7.225 | 22 | 28.9 | 119.8 | 2250 | 0.27788 | 0.27881
01/15/2012 | 0:22 | 82:28 | 0:00 | 81:11 | CA | Agi | CA2 | 7 | 14.39 | 79.9 | 110.1 | 116.2 | 0.01 | 259 | 104.97 | 7.2 | 21.8 | 107.6 | 27.3 | 406.9 | 11.38 | 0.051 | 28.9 | 58.1 | 29.8 | 50.7 | 118 | 120 | 2251 | 109.97 | 14.36 | 110 | 110 | 104.99 | 7.233 | 21.8 | 28.9 | 119.9 | 2251 | 0.27775 | 0.27895
01/15/2012 | 0:27 | 82:33 | 0:00 | 81:16 | CA | Agi | CA2 | 7 | 14.42 | 79.9 | 110.3 | 116.4 | 0 | 259.4 | 104.98 | 7.187 | 22.1 | 107.7 | 26.7 | 406.7 | 11.49 | 0.05 | 29 | 58.22 | 29.7 | 51 | 117.9 | 119.9 | 2246 | 110.01 | 14.37 | 110.01 | 109.9 | 105 | 7.221 | 22 | 28.9 | 120 | 2251 | 0.27776 | 0.27846
01/15/2012 | 0:32 | 82:38 | 0:00 | 81:21 | CA | Agi | CA2 | 7 | 14.39 | 79.9 | 110.1 | 116.2 | 0 | 258.6 | 105.02 | 7.185 | 21.8 | 107.6 | 27 | 407 | 11.45 | 0.05 | 28.8 | 58.14 | 29.6 | 50.7 | 117.6 | 119.7 | 2251 | 109.99 | 14.38 | 109.99 | 110 | 104.99 | 7.228 | 22 | 28.9 | 119.8 | 2250 | 0.27712 | 0.2789
01/15/2012 | 0:37 | 82:43 | 0:00 | 81:26 | CA | Agi | CA2 | 7 | 14.34 | 79.9 | 110.2 | 116.3 | 0.01 | 258.8 | 105 | 7.191 | 21.8 | 107.6 | 26.7 | 407.4 | 11.45 | 0.05 | 28.9 | 58.11 | 29.8 | 51.1 | 118.1 | 120 | 2251 | 110 | 14.37 | 110.01 | 109.9 | 105.02 | 7.244 | 21.8 | 28.8 | 119.8 | 2251 | 0.27733 | 0.27935
01/15/2012 | 0:42 | 82:48 | 0:00 | 81:31 | CA | Agi | CA2 | 7 | 14.35 | 79.9 | 110.2 | 116.3 | 0 | 259.3 | 104.97 | 7.191 | 22 | 107.6 | 27.2 | 407.4 | 11.47 | 0.05 | 29 | 58.15 | 29.6 | 51.1 | 118 | 119.9 | 2249 | 109.96 | 14.36 | 110 | 110 | 105 | 7.238 | 21.9 | 28.9 | 120.1 | 2249 | 0.27767 | 0.27939
01/15/2012 | 0:47 | 82:53 | 0:00 | 81:36 | CA | Agi | CA2 | 7 | 14.39 | 80 | 110 | 116.2 | -0.01 | 258.8 | 105.01 | 7.182 | 22.1 | 107.6 | 26.8 | 407.4 | 11.43 | 0.051 | 28.9 | 58.09 | 29.6 | 50.8 | 117.7 | 119.8 | 2250 | 109.97 | 14.38 | 110 | 109.9 | 104.99 | 7.218 | 22 | 28.9 | 119.9 | 2251 | 0.27718 | 0.27837
01/15/2012 | 0:52 | 82:58 | 0:00 | 81:41 | CA | Agi | CA2 | 7 | 14.36 | 79.9 | 109.9 | 116.1 | 0.01 | 258.8 | 104.98 | 7.143 | 21.7 | 107.4 | 27 | 408 | 11.38 | 0.05 | 28.8 | 58.15 | 29.7 | 50.6 | 118.1 | 119.8 | 2249 | 109.93 | 14.37 | 109.99 | 110 | 105.01 | 7.231 | 22 | 28.9 | 119.8 | 2250 | 0.2759 | 0.27902
01/15/2012 | 0:57 | 83:03 | 0:00 | 81:46 | CA | Agi | CA2 | 7 | 14.36 | 79.9 | 109.7 | 115.8 | 0 | 258.6 | 105.02 | 7.189 | 22 | 107.5 | 26.8 | 407.3 | 11.46 | 0.05 | 29 | 58.11 | 29.7 | 50.6 | 117.9 | 119.9 | 2250 | 109.94 | 14.37 | 110 | 110 | 105 | 7.223 | 21.9 | 29 | 120.1 | 2250 | 0.27752 | 0.27869
01/15/2012 | 1:02 | 83:08 | 0:00 | 81:51 | CA | Agi | CA2 | 7 | 14.37 | 79.9 | 109.9 | 116 | 0 | 259.3 | 105.02 | 7.221 | 22 | 107.6 | 26.8 | 407.6 | 11.39 | 0.05 | 29 | 58.09 | 29.7 | 50.7 | 117.8 | 119.8 | 2251 | 110.01 | 14.38 | 110 | 110 | 105 | 7.223 | 22 | 28.9 | 119.8 | 2250 | 0.27846 | 0.27869
01/15/2012 | 1:07 | 83:13 | 0:00 | 81:56 | CA | Agi | CA2 | 7 | 14.36 | 79.9 | 110.3 | 116.4 | 0 | 257.9 | 104.97 | 7.17 | 21.7 | 107.6 | 27.1 | 407.8 | 11.44 | 0.051 | 28.7 | 58.11 | 29.6 | 50.7 | 118.2 | 120.1 | 2250 | 109.93 | 14.38 | 110 | 110 | 104.99 | 7.236 | 21.9 | 28.9 | 120 | 2250 | 0.27682 | 0.27919
01/15/2012 | 1:12 | 83:18 | 0:00 | 82:01 | CA | Agi | CA2 | 7 | 14.37 | 79.9 | 110.1 | 116.2 | 0 | 258.7 | 105 | 7.175 | 22 | 107.7 | 26.8 | 407.2 | 11.38 | 0.05 | 29 | 58.19 | 29.6 | 51.1 | 117.8 | 119.8 | 2250 | 110.07 | 14.37 | 109.99 | 110 | 104.99 | 7.221 | 21.9 | 28.9 | 119.8 | 2249 | 0.27666 | 0.27876
01/15/2012 | 1:17 | 83:23 | 0:00 | 82:06 | CA | Agi | CA2 | 7 | 14.39 | 79.9 | 110.2 | 116.3 | 0 | 257.7 | 104.98 | 7.165 | 22 | 107.7 | 27.2 | 407.5 | 11.39 | 0.05 | 28.9 | 58.22 | 29.5 | 50.6 | 118.2 | 120.1 | 2247 | 109.96 | 14.37 | 109.99 | 109.9 | 104.99 | 7.228 | 22 | 28.9 | 120 | 2251 | 0.27692 | 0.27878
01/15/2012 | 1:22 | 83:28 | 0:00 | 82:11 | CA | Agi | CA2 | 7 | 14.39 | 80 | 110.3 | 116.3 | 0 | 259.3 | 104.93 | 7.206 | 22 | 107.6 | 26.7 | 408.4 | 11.46 | 0.05 | 28.9 | 58.18 | 29.6 | 50.7 | 117.8 | 119.7 | 2247 | 109.92 | 14.38 | 110 | 109.9 | 104.99 | 7.241 | 22 | 28.9 | 119.9 | 2250 | 0.2786 | 0.27938
01/15/2012 | 1:27 | 83:33 | 0:00 | 82:16 | CA | Agi | CA2 | 7 | 14.37 | 79.9 | 110 | 116.2 | 0 | 257.4 | 104.98 | 7.19 | 21.8 | 107.6 | 27.2 | 408.2 | 11.45 | 0.05 | 28.9 | 58.15 | 29.6 | 51 | 118.2 | 120 | 2250 | 109.96 | 14.39 | 110.01 | 110 | 105 | 7.24 | 21.8 | 28.9 | 119.9 | 2251 | 0.27751 | 0.27919
01/15/2012 | 1:32 | 83:38 | 0:00 | 82:21 | CA | Agi | CA2 | 7 | 14.37 | 79.9 | 110.1 | 116.3 | 0 | 258.3 | 104.95 | 7.168 | 22 | 107.7 | 26.6 | 407.7 | 11.46 | 0.05 | 28.9 | 58.07 | 29.7 | 50.8 | 118 | 120 | 2252 | 110 | 14.38 | 110 | 110 | 104.99 | 7.225 | 22 | 28.9 | 120 | 2251 | 0.27632 | 0.27864
01/15/2012 | 1:37 | 83:43 | 0:00 | 82:26 | CA | Agi | CA2 | 7 | 14.34 | 79.9 | 110 | 116.1 | 0 | 258.8 | 104.98 | 7.191 | 22 | 107.7 | 27.3 | 407.9 | 10.81 | 0.05 | 28.9 | 58.02 | 29.6 | 50.7 | 118 | 119.8 | 2249 | 110.04 | 14.38 | 109.99 | 109.9 | 105 | 7.224 | 22 | 28.9 | 119.8 | 2250 | 0.27747 | 0.27875
01/15/2012 | 1:42 | 83:48 | 0:00 | 82:31 | CA | Agi | CA2 | 7 | 14.37 | 80 | 109.8 | 115.9 | 0 | 257.9 | 105.04 | 7.148 | 21.8 | 107.6 | 26.6 | 408 | 11.42 | 0.049 | 28.9 | 58.15 | 29.6 | 50.5 | 118.2 | 120.1 | 2246 | 110 | 14.37 | 110 | 110 | 105 | 7.235 | 22 | 28.9 | 120 | 2251 | 0.27628 | 0.27902
01/15/2012 | 1:47 | 83:53 | 0:00 | 82:36 | CA | Agi | CA2 | 7 | 14.39 | 79.8 | 109.8 | 116 | 0 | 258.6 | 105.01 | 7.17 | 21.8 | 107.5 | 27.3 | 407.9 | 11.22 | 0.05 | 29 | 58.17 | 29.6 | 50.7 | 117.7 | 119.8 | 2245 | 109.93 | 14.39 | 109.99 | 110 | 104.98 | 7.225 | 21.8 | 28.9 | 120 | 2249 | 0.27743 | 0.27891
01/15/2012 | 1:52 | 83:58 | 0:00 | 82:41 | CA | Agi | CA2 | 7 | 14.34 | 80 | 109.8 | 115.9 | 0 | 258.3 | 105.03 | 7.195 | 22 | 107.6 | 26.6 | 407.9 | 11.59 | 0.051 | 29 | 58.12 | 29.5 | 50.5 | 117.8 | 119.8 | 2250 | 109.97 | 14.37 | 109.99 | 109.9 | 105 | 7.228 | 21.9 | 28.9 | 119.8 | 2250 | 0.27768 | 0.2789
01/15/2012 | 1:57 | 84:03 | 0:00 | 82:46 | CA | Agi | CA2 | 7 | 14.36 | 79.9 | 109.9 | 116.1 | 0 | 258.7 | 105.01 | 7.19 | 22 | 107.6 | 27.3 | 408.4 | 11.42 | 0.05 | 28.8 | 58.18 | 29.6 | 50.5 | 118 | 119.8 | 2249 | 110.03 | 14.38 | 110 | 110 | 104.99 | 7.223 | 22 | 28.9 | 119.9 | 2249 | 0.27746 | 0.27881
01/15/2012 | 2:02 | 84:08 | 0:00 | 82:51 | CA | Agi | CA2 | 7 | 14.33 | 80 | 110.2 | 116.3 | 0 | 259.1 | 105.01 | 7.2 | 21.8 | 107.5 | 26.6 | 407.9 | 11.59 | 0.049 | 28.9 | 58.19 | 29.5 | 50.8 | 118.2 | 120.2 | 2250 | 109.93 | 14.38 | 110 | 109.9 | 105 | 7.228 | 22 | 28.9 | 119.9 | 2250 | 0.27797 | 0.27888
01/15/2012 | 2:07 | 84:13 | 0:00 | 82:56 | CA | Agi | CA2 | 7 | 14.4 | 79.9 | 110.2 | 116.2 | -0.01 | 258.9 | 105 | 7.194 | 21.8 | 107.7 | 27.2 | 407.9 | 11.25 | 0.05 | 28.9 | 58.24 | 29.4 | 50.7 | 117.7 | 119.7 | 2244 | 109.99 | 14.37 | 110.01 | 110 | 105 | 7.24 | 21.8 | 29 | 119.9 | 2251 | 0.27833 | 0.27919
01/15/2012 | 2:12 | 84:18 | 0:00 | 83:01 | CA | Agi | CA2 | 7 | 14.37 | 79.9 | 110.2 | 116.3 | 0 | 258 | 105.02 | 7.218 | 22.1 | 107.6 | 26.6 | 408.4 | 11.3 | 0.05 | 29 | 58.13 | 29.4 | 50.9 | 118.3 | 120.1 | 2249 | 110 | 14.38 | 109.98 | 110 | 105 | 7.23 | 21.9 | 28.9 | 119.8 | 2248 | 0.27862 | 0.27925
01/15/2012 | 2:17 | 84:23 | 0:00 | 83:06 | CA | Agi | CA2 | 7 | 14.35 | 79.9 | 110.1 | 116.2 | 0 | 258.8 | 104.97 | 7.165 | 21.8 | 107.6 | 27.2 | 408 | 11.3 | 0.05 | 28.8 | 58.14 | 29.3 | 50.5 | 117.6 | 119.7 | 2248 | 110.03 | 14.38 | 110.01 | 109.9 | 105 | 7.232 | 21.8 | 28.9 | 120 | 2250 | 0.27662 | 0.27901
01/15/2012 | 2:22 | 84:28 | 0:00 | 83:11 | CA | Agi | CA2 | 7 | 14.38 | 79.8 | 110 | 116.1 | 0 | 258.5 | 105.04 | 7.158 | 22.1 | 107.7 | 26.6 | 408 | 11.49 | 0.049 | 29 | 58.15 | 29.4 | 50.9 | 118.2 | 120 | 2250 | 109.96 | 14.39 | 110.01 | 109.9 | 104.99 | 7.242 | 22 | 28.9 | 119.7 | 2250 | 0.27628 | 0.27939
01/15/2012 | 2:27 | 84:33 | 0:00 | 83:16 | CA | Agi | CA2 | 7 | 14.35 | 79.8 | 109.8 | 115.9 | 0 | 259.2 | 104.98 | 7.218 | 22 | 107.6 | 27.3 | 408 | 11.47 | 0.051 | 28.9 | 58.09 | 29.3 | 51.3 | 118 | 119.9 | 2253 | 110.04 | 14.38 | 110 | 110 | 105 | 7.241 | 22 | 28.9 | 120.1 | 2250 | 0.27802 | 0.27938
01/15/2012 | 2:32 | 84:38 | 0:00 | 83:21 | CA | Agi | CA2 | 7 | 14.37 | 79.9 | 110 | 116.1 | 0 | 259.1 | 104.98 | 7.167 | 21.8 | 107.8 | 26.4 | 408.2 | 11.28 | 0.05 | 28.9 | 58.13 | 29.3 | 50.9 | 117.7 | 119.8 | 2247 | 109.92 | 14.38 | 110 | 110.1 | 105 | 7.226 | 22 | 28.9 | 119.8 | 2249 | 0.2771 | 0.27892
01/15/2012 | 2:37 | 84:43 | 0:00 | 83:26 | CA | Agi | CA2 | 7 | 14.35 | 79.9 | 110 | 116.2 | 0 | 258.8 | 105 | 7.187 | 21.8 | 107.7 | 27 | 408 | 11.46 | 0.05 | 28.8 | 58.06 | 29.3 | 50.7 | 118.1 | 120.1 | 2251 | 109.97 | 14.37 | 110 | 109.8 | 104.98 | 7.231 | 21.8 | 28.9 | 119.8 | 2251 | 0.27725 | 0.27887
01/15/2012 | 2:42 | 84:48 | 0:00 | 83:31 | CA | Agi | CA2 | 7 | 14.35 | 79.9 | 109.8 | 116 | 0 | 258.6 | 105.03 | 7.168 | 22.1 | 107.6 | 27.5 | 408.2 | 11.49 | 0.049 | 28.9 | 58.07 | 29.4 | 50.7 | 117.9 | 119.9 | 2254 | 110.01 | 14.37 | 110 | 110 | 105 | 7.244 | 22 | 28.9 | 120 | 2251 | 0.27605 | 0.27937
01/15/2012 | 2:47 | 84:53 | 0:00 | 83:36 | CA | Agi | CA2 | 7 | 14.34 | 79.9 | 109.9 | 116.1 | 0.01 | 258.3 | 104.97 | 7.186 | 21.8 | 107.5 | 26.5 | 408.1 | 11.46 | 0.05 | 28.9 | 58.12 | 29.3 | 50.6 | 117.8 | 119.8 | 2251 | 109.99 | 14.38 | 109.99 | 110.1 | 105 | 7.241 | 22 | 28.9 | 119.8 | 2249 | 0.27716 | 0.27953
01/15/2012 | 2:52 | 84:58 | 0:00 | 83:41 | CA | Agi | CA2 | 7 | 14.35 | 79.9 | 110.2 | 116.3 | 0 | 258.5 | 105.01 | 7.199 | 21.8 | 107.7 | 27.3 | 408.4 | 11.28 | 0.05 | 28.8 | 58.14 | 29.3 | 50.7 | 118.3 | 120.1 | 2250 | 110 | 14.38 | 110 | 109.9 | 105.01 | 7.234 | 21.8 | 28.9 | 119.9 | 2250 | 0.27776 | 0.27911
01/15/2012 | 2:57 | 85:03 | 0:00 | 83:46 | CA | Agi | CA2 | 7 | 14.37 | 79.9 | 110.2 | 116.2 | 0 | 258.9 | 105.02 | 7.201 | 22.1 | 107.5 | 26.5 | 408.1 | 11.57 | 0.05 | 29 | 58.14 | 29.3 | 50.6 | 117.8 | 119.8 | 2250 | 109.97 | 14.38 | 110 | 110 | 104.99 | 7.22 | 22.1 | 28.9 | 120 | 2249 | 0.27791 | 0.27869
01/15/2012 | 3:02 | 85:08 | 0:00 | 83:51 | CA | Agi | CA2 | 7 | 14.37 | 79.9 | 110 | 116.1 | 0.01 | 259.3 | 104.98 | 7.195 | 21.8 | 107.6 | 27.2 | 408.4 | 11.27 | 0.05 | 28.9 | 58.06 | 29.4 | 50.8 | 117.8 | 119.8 | 2254 | 110.01 | 14.37 | 110.01 | 109.9 | 105 | 7.233 | 21.9 | 28.9 | 119.9 | 2250 | 0.27709 | 0.27905
01/15/2012 | 3:07 | 85:13 | 0:00 | 83:56 | CA | Agi | CA2 | 7 | 14.38 | 80 | 110 | 116 | 0 | 258.5 | 104.98 | 7.163 | 21.8 | 107.6 | 26.5 | 408.5 | 11.3 | 0.049 | 29 | 58.06 | 29.3 | 51 | 118 | 119.9 | 2249 | 110.05 | 14.37 | 110.01 | 110 | 104.99 | 7.234 | 21.9 | 28.9 | 119.9 | 2250 | 0.27637 | 0.27908
01/15/2012 | 3:12 | 85:18 | 0:00 | 84:01 | CA | Agi | CA2 | 7 | 14.36 | 79.9 | 109.7 | 115.8 | 0 | 258.1 | 105.01 | 7.174 | 22 | 107.7 | 27.1 | 408.4 | 11.39 | 0.05 | 28.9 | 58.1 | 29.3 | 50.5 | 118.1 | 120 | 2248 | 110 | 14.38 | 110 | 110 | 105 | 7.232 | 21.9 | 28.9 | 120 | 2250 | 0.27704 | 0.27903
01/15/2012 | 3:17 | 85:23 | 0:00 | 84:06 | CA | Agi | CA2 | 7 | 14.39 | 79.9 | 109.7 | 116 | -0.01 | 259 | 105.04 | 7.194 | 22.1 | 107.7 | 26.4 | 408.4 | 11.54 | 0.051 | 28.9 | 58.26 | 29.2 | 50.7 | 117.7 | 119.8 | 2247 | 110.01 | 14.38 | 110 | 110 | 104.99 | 7.236 | 22.1 | 28.9 | 119.9 | 2250 | 0.27791 | 0.27919
01/15/2012 | 3:22 | 85:28 | 0:00 | 84:11 | CA | Agi | CA2 | 7 | 14.37 | 79.9 | 110 | 116.2 | 0 | 258.1 | 105.02 | 7.198 | 21.7 | 107.6 | 27.2 | 408.5 | 11.38 | 0.05 | 28.8 | 58.13 | 29.2 | 50.8 | 118.4 | 120.2 | 2251 | 110.03 | 14.38 | 109.99 | 110 | 105.01 | 7.238 | 21.9 | 28.9 | 119.9 | 2250 | 0.27752 | 0.27929
01/15/2012 | 3:27 | 85:33 | 0:00 | 84:16 | CA | Agi | CA2 | 7 | 14.39 | 79.9 | 110.2 | 116.2 | 0 | 258.3 | 104.96 | 7.184 | 22 | 107.5 | 26.5 | 408.3 | 11.22 | 0.05 | 28.9 | 58.04 | 29.2 | 50.8 | 117.7 | 119.7 | 2249 | 110.05 | 14.37 | 110 | 109.8 | 105 | 7.23 | 21.8 | 28.8 | 119.9 | 2250 | 0.27718 | 0.27896
01/15/2012 | 3:32 | 85:38 | 0:00 | 84:21 | CA | Agi | CA2 | 7 | 14.35 | 79.9 | 110.1 | 116.2 | 0 | 258.6 | 105.02 | 7.197 | 22 | 107.6 | 27.1 | 408.2 | 11.58 | 0.049 | 29 | 58.12 | 29.2 | 50.6 | 118.3 | 120 | 2254 | 109.99 | 14.37 | 110 | 110 | 105 | 7.236 | 22 | 28.9 | 119.8 | 2250 | 0.27721 | 0.27919
01/15/2012 | 3:37 | 85:43 | 0:00 | 84:26 | CA | Agi | CA2 | 7 | 14.35 | 79.9 | 109.7 | 116 | 0 | 258.3 | 104.98 | 7.183 | 22 | 107.6 | 26.5 | 408.2 | 11.42 | 0.05 | 28.8 | 58.2 | 29.2 | 50.7 | 118 | 119.9 | 2246 | 110.07 | 14.39 | 109.99 | 109.9 | 104.99 | 7.235 | 22 | 28.8 | 120.1 | 2250 | 0.27746 | 0.27917
01/15/2012 | 3:42 | 85:48 | 0:00 | 84:31 | CA | Agi | CA2 | 7 | 14.39 | 79.9 | 110.2 | 116.3 | 0 | 259.3 | 104.93 | 7.19 | 21.8 | 107.6 | 27.2 | 408.3 | 11.65 | 0.05 | 28.9 | 58.09 | 29.4 | 50.5 | 118 | 119.8 | 2251 | 109.97 | 14.38 | 109.98 | 110 | 105 | 7.24 | 21.9 | 28.9 | 119.8 | 2250 | 0.27736 | 0.27939
01/15/2012 | 3:47 | 85:53 | 0:00 | 84:36 | CA | Agi | CA2 | 7 | 14.36 | 79.9 | 110 | 116.1 | 0 | 257.9 | 105.01 | 7.181 | 22 | 107.7 | 26.8 | 408.3 | 11.56 | 0.049 | 28.9 | 58.1 | 29.4 | 50.5 | 118.2 | 120.1 | 2252 | 109.96 | 14.38 | 110 | 109.9 | 105.01 | 7.237 | 21.9 | 28.9 | 120 | 2249 | 0.27692 | 0.27935
01/15/2012 | 3:52 | 85:58 | 0:00 | 84:41 | CA | Agi | CA2 | 7 | 14.35 | 79.9 | 110 | 116.1 | 0 | 259.2 | 105.03 | 7.189 | 22 | 107.7 | 27.1 | 407.9 | 11.4 | 0.05 | 29 | 58.09 | 29.5 | 50.6 | 117.8 | 119.7 | 2254 | 110.05 | 14.37 | 109.99 | 110 | 105 | 7.238 | 22 | 28.9 | 119.9 | 2249 | 0.27676 | 0.27941
01/15/2012 | 3:57 | 86:03 | 0:00 | 84:46 | CA | Agi | CA2 | 7 | 14.36 | 79.9 | 109.7 | 115.8 | 0 | 258.7 | 104.96 | 7.19 | 22.1 | 107.7 | 26.8 | 407.9 | 11.56 | 0.05 | 29 | 58.19 | 29.3 | 50.6 | 118.1 | 119.9 | 2245 | 110 | 14.37 | 110 | 110 | 105 | 7.239 | 22 | 28.9 | 119.8 | 2250 | 0.27803 | 0.2793
01/15/2012 | 4:02 | 86:08 | 0:00 | 84:51 | CA | Agi | CA2 | 7 | 14.36 | 80 | 110.1 | 116.2 | 0 | 258.2 | 105 | 7.21 | 22 | 107.7 | 27 | 407.9 | 11.57 | 0.05 | 28.9 | 58.15 | 29.2 | 50.7 | 118.3 | 120.1 | 2247 | 110 | 14.38 | 109.99 | 110 | 105 | 7.24 | 21.9 | 28.9 | 120 | 2250 | 0.27856 | 0.27937
01/15/2012 | 4:07 | 86:13 | 0:00 | 84:56 | CA | Agi | CA2 | 7 | 14.38 | 79.9 | 110.3 | 116.5 | 0 | 258.3 | 105 | 7.202 | 22.1 | 107.7 | 26.8 | 407.9 | 11.49 | 0.05 | 29 | 58.03 | 29.2 | 50.6 | 117.8 | 119.8 | 2256 | 109.94 | 14.38 | 109.99 | 109.8 | 105 | 7.228 | 21.9 | 28.8 | 119.8 | 2250 | 0.27729 | 0.2789
01/15/2012 | 4:12 | 86:18 | 0:00 | 85:01 | CA | Agi | CA2 | 7 | 14.36 | 79.9 | 110.1 | 116.2 | 0.01 | 258 | 104.95 | 7.192 | 22 | 107.5 | 27.2 | 407.8 | 11.5 | 0.05 | 29 | 58.12 | 29.4 | 50.9 | 118.2 | 119.9 | 2249 | 109.97 | 14.38 | 110 | 110 | 104.99 | 7.243 | 22 | 29 | 119.8 | 2250 | 0.27769 | 0.27946
01/15/2012 | 4:17 | 86:23 | 0:00 | 85:06 | CA | Agi | CA2 | 7 | 14.4 | 79.9 | 109.9 | 116.1 | 0 | 258.9 | 104.97 | 7.192 | 22.1 | 107.7 | 26.7 | 408.2 | 11.39 | 0.05 | 29 | 58.09 | 29.3 | 50.4 | 118.2 | 120 | 2250 | 109.99 | 14.38 | 110.01 | 110 | 105 | 7.233 | 21.9 | 28.9 | 120 | 2250 | 0.27751 | 0.27905
01/15/2012 | 4:22 | 86:28 | 0:00 | 85:11 | CA | Agi | CA2 | 7 | 14.35 | 79.9 | 109.7 | 115.8 | 0 | 258.9 | 105 | 7.171 | 22 | 107.5 | 27.2 | 408.3 | 11.41 | 0.049 | 29 | 58.1 | 29.3 | 50.5 | 117.8 | 119.8 | 2250 | 110.03 | 14.37 | 110.01 | 110 | 105 | 7.244 | 22 | 29 | 119.9 | 2251 | 0.2766 | 0.27935
01/15/2012 | 4:27 | 86:33 | 0:00 | 85:16 | CA | Agi | CA2 | 7 | 14.37 | 79.9 | 109.9 | 116.1 | 0 | 258.6 | 105.02 | 7.195 | 21.8 | 107.6 | 26.7 | 408.2 | 11.46 | 0.05 | 28.8 | 58.15 | 29.4 | 50.5 | 118.3 | 120.1 | 2248 | 109.97 | 14.37 | 110.01 | 110 | 105.01 | 7.238 | 22 | 28.9 | 119.8 | 2250 | 0.27793 | 0.27924
01/15/2012 | 4:32 | 86:38 | 0:00 | 85:21 | CA | Agi | CA2 | 7 | 14.36 | 79.8 | 110.2 | 116.3 | 0 | 259.3 | 105.03 | 7.21 | 21.8 | 107.6 | 27.1 | 408.1 | 11.38 | 0.049 | 28.9 | 58.1 | 29.2 | 50.3 | 118 | 120 | 2252 | 110.07 | 14.38 | 110.01 | 109.9 | 105 | 7.238 | 21.8 | 28.9 | 120 | 2251 | 0.27776 | 0.27911
01/15/2012 | 4:37 | 86:43 | 0:00 | 85:26 | CA | Agi | CA2 | 7 | 14.38 | 79.9 | 110.3 | 116.5 | 0 | 258.2 | 105 | 7.207 | 22.1 | 107.6 | 26.5 | 407.8 | 11.44 | 0.05 | 29 | 58.13 | 29.2 | 50.3 | 117.9 | 119.9 | 2250 | 110.03 | 14.38 | 109.99 | 110 | 105 | 7.225 | 21.9 | 28.9 | 119.8 | 2249 | 0.27799 | 0.27891
01/15/2012 | 4:42 | 86:48 | 0:00 | 85:31 | CA | Agi | CA2 | 7 | 14.4 | 80 | 110.1 | 116.2 | 0 | 259 | 104.97 | 7.207 | 22.1 | 107.7 | 27.1 | 408.1 | 11.39 | 0.05 | 29 | 58.15 | 29.2 | 51 | 118.2 | 119.9 | 2248 | 109.97 | 14.37 | 110.01 | 109.9 | 104.98 | 7.234 | 22 | 28.9 | 119.9 | 2250 | 0.27839 | 0.27908
01/15/2012 | 4:47 | 86:53 | 0:00 | 85:36 | CA | Agi | CA2 | 7 | 14.32 | 79.9 | 110.1 | 116.2 | 0 | 258.1 | 105.01 | 7.184 | 21.8 | 107.8 | 26.6 | 408 | 11.39 | 0.051 | 28.7 | 58.1 | 29.3 | 50.8 | 117.8 | 119.8 | 2252 | 110.1 | 14.38 | 109.99 | 110 | 105 | 7.237 | 22 | 28.9 | 120 | 2250 | 0.27668 | 0.27925
01/15/2012 | 4:52 | 86:58 | 0:00 | 85:41 | CA | Agi | CA2 | 7 | 14.39 | 79.9 | 110.1 | 116.2 | 0 | 259.4 | 104.98 | 7.173 | 21.8 | 107.7 | 27.2 | 408.4 | 11.42 | 0.05 | 29 | 58.25 | 29.2 | 50.7 | 118.1 | 119.8 | 2246 | 110.03 | 14.37 | 109.99 | 109.9 | 104.99 | 7.241 | 21.8 | 28.9 | 119.7 | 2250 | 0.27717 | 0.27941
01/15/2012 | 4:57 | 87:03 | 0:00 | 85:46 | CA | Agi | CA2 | 7 | 14.4 | 80 | 109.7 | 115.8 | 0 | 258.4 | 105 | 7.22 | 22 | 107.8 | 26.5 | 407.7 | 11.41 | 0.05 | 29 | 58.1 | 29.3 | 50.8 | 118.1 | 120 | 2249 | 109.96 | 14.38 | 110.02 | 110 | 105.01 | 7.241 | 21.9 | 28.9 | 120 | 2250 | 0.27879 | 0.27933
01/15/2012 | 5:02 | 87:08 | 0:00 | 85:51 | CA | Agi | CA2 | 7 | 14.39 | 79.9 | 109.8 | 116 | 0 | 257.6 | 105.02 | 7.203 | 22.1 | 107.8 | 27 | 407.8 | 11.41 | 0.05 | 29 | 58.1 | 29.2 | 50.7 | 118.1 | 119.8 | 2249 | 109.97 | 14.37 | 110.01 | 110 | 104.98 | 7.23 | 21.9 | 28.9 | 119.8 | 2250 | 0.27811 | 0.27893
01/15/2012 | 5:07 | 87:13 | 0:00 | 85:56 | CA | Agi | CA2 | 7 | 14.37 | 79.9 | 110 | 116.1 | 0 | 257.7 | 105 | 7.188 | 22.1 | 107.7 | 27 | 407.9 | 11.47 | 0.049 | 28.9 | 58.11 | 29.3 | 50.9 | 117.9 | 119.7 | 2250 | 110.05 | 14.37 | 110 | 109.9 | 104.99 | 7.238 | 22 | 28.9 | 119.9 | 2251 | 0.27721 | 0.27914
01/15/2012 | 5:12 | 87:18 | 0:00 | 86:01 | CA | Agi | CA2 | 7 | 14.35 | 79.8 | 110 | 116.1 | 0 | 257.8 | 105 | 7.191 | 22 | 107.5 | 26.9 | 407.6 | 11.31 | 0.05 | 28.9 | 58.01 | 29.2 | 50.6 | 118.2 | 120 | 2253 | 110.01 | 14.38 | 110 | 110 | 105 | 7.23 | 22 | 28.9 | 120 | 2251 | 0.27706 | 0.27883
01/15/2012 | 5:17 | 87:23 | 0:00 | 86:06 | CA | Agi | CA2 | 7 | 14.39 | 79.9 | 110 | 116.1 | 0.01 | 259.2 | 104.98 | 7.182 | 22 | 107.7 | 27.1 | 407.8 | 11.42 | 0.05 | 29 | 58.16 | 29.1 | 50.8 | 117.3 | 119.5 | 2247 | 110.03 | 14.37 | 109.99 | 109.9 | 105.01 | 7.235 | 21.9 | 28.9 | 119.9 | 2251 | 0.2774 | 0.27905
01/15/2012 | 5:22 | 87:28 | 0:00 | 86:11 | CA | Agi | CA2 | 7 | 14.38 | 79.9 | 109.7 | 115.9 | 0 | 258.3 | 104.98 | 7.194 | 22 | 107.6 | 26.7 | 407.7 | 11.38 | 0.05 | 28.9 | 58.15 | 29.1 | 50.4 | 118.2 | 120 | 2248 | 109.97 | 14.37 | 110 | 110 | 105 | 7.237 | 21.9 | 28.9 | 119.9 | 2250 | 0.27789 | 0.27923
01/15/2012 | 5:27 | 87:33 | 0:00 | 86:16 | CA | Agi | CA2 | 7 | 14.37 | 79.8 | 109.8 | 116.1 | 0 | 258.9 | 105.02 | 7.199 | 22 | 107.8 | 27.3 | 407.9 | 11.45 | 0.049 | 28.9 | 58.17 | 29.3 | 50.4 | 117.9 | 119.9 | 2248 | 109.99 | 14.38 | 110 | 110 | 104.99 | 7.228 | 21.9 | 28.9 | 120 | 2249 | 0.27803 | 0.279
01/15/2012 | 5:32 | 87:38 | 0:00 | 86:21 | CA | Agi | CA2 | 7 | 14.36 | 80 | 110.1 | 116.2 | 0 | 258.9 | 104.97 | 7.206 | 22.1 | 107.8 | 26.4 | 407.9 | 11.42 | 0.05 | 28.9 | 58.05 | 29.1 | 50.1 | 118.1 | 119.8 | 2256 | 109.94 | 14.38 | 109.98 | 109.8 | 105 | 7.238 | 22 | 28.9 | 119.7 | 2250 | 0.27744 | 0.27931
01/15/2012 | 5:37 | 87:43 | 0:00 | 86:26 | CA | Agi | CA2 | 7 | 14.37 | 79.9 | 109.7 | 116 | 0 | 257.6 | 104.97 | 7.195 | 22 | 107.8 | 27 | 408 | 11.31 | 0.05 | 29 | 58.09 | 29.2 | 50.3 | 118.3 | 120.1 | 2250 | 109.99 | 14.36 | 109.99 | 110.1 | 104.99 | 7.238 | 22 | 28.9 | 120 | 2250 | 0.27763 | 0.27929
01/15/2012 | 5:42 | 87:48 | 0:00 | 86:31 | CA | Agi | CA2 | 7 | 14.35 | 79.9 | 109.6 | 115.8 | 0 | 258.9 | 104.98 | 7.189 | 21.8 | 107.7 | 26.9 | 407.9 | 11.42 | 0.05 | 28.7 | 58.11 | 29.2 | 50.6 | 117.8 | 119.7 | 2252 | 110.01 | 14.37 | 110.01 | 109.9 | 105 | 7.235 | 21.9 | 28.9 | 119.9 | 2251 | 0.2771 | 0.279
01/15/2012 | 5:47 | 87:53 | 0:00 | 86:36 | CA | Agi | CA2 | 7 | 14.35 | 79.9 | 109.6 | 115.7 | 0 | 257.7 | 105.03 | 7.157 | 21.8 | 107.5 | 27.2 | 408.2 | 11.37 | 0.05 | 28.8 | 58.09 | 29.2 | 50.5 | 118 | 119.8 | 2253 | 110.05 | 14.38 | 110.01 | 109.9 | 105.01 | 7.235 | 21.9 | 28.9 | 119.9 | 2250 | 0.27565 | 0.27912
01/15/2012 | 5:52 | 87:58 | 0:00 | 86:41 | CA | Agi | CA2 | 7 | 14.37 | 79.9 | 109.8 | 116 | 0 | 258.7 | 104.98 | 7.159 | 22 | 107.7 | 26.6 | 408.3 | 11.31 | 0.049 | 28.8 | 58.15 | 29.2 | 50.6 | 118.1 | 120 | 2249 | 109.96 | 14.38 | 110.02 | 110 | 104.99 | 7.235 | 22 | 28.9 | 120 | 2250 | 0.27644 | 0.2791
01/15/2012 | 5:57 | 88:03 | 0:00 | 86:46 | CA | Agi | CA2 | 7 | 14.4 | 79.9 | 109.8 | 116 | 0 | 258.8 | 105.03 | 7.199 | 22 | 107.9 | 27.1 | 408.3 | 11.57 | 0.049 | 29 | 58.13 | 29.1 | 50.8 | 117.9 | 119.9 | 2251 | 109.97 | 14.36 | 110.01 | 110 | 104.99 | 7.242 | 22 | 29 | 120 | 2251 | 0.27771 | 0.27927
01/15/2012 | 6:02 | 88:08 | 0:00 | 86:51 | CA | Agi | CA2 | 7 | 14.37 | 79.9 | 109.8 | 116 | 0.01 | 258.4 | 104.98 | 7.178 | 22 | 107.8 | 26.6 | 408.2 | 11.39 | 0.048 | 28.8 | 58.06 | 29.1 | 50.8 | 118 | 119.8 | 2252 | 109.96 | 14.38 | 110 | 110 | 104.99 | 7.236 | 22 | 28.9 | 119.7 | 2250 | 0.2768 | 0.27919
01/15/2012 | 6:07 | 88:13 | 0:00 | 86:56 | CA | Agi | CA2 | 7 | 14.39 | 79.9 | 109.8 | 116 | 0 | 257.8 | 105.01 | 7.197 | 21.8 | 107.7 | 27.1 | 408.2 | 11.48 | 0.05 | 28.9 | 58.15 | 29.2 | 50.9 | 118.2 | 120 | 2247 | 109.96 | 14.37 | 109.99 | 109.9 | 104.99 | 7.231 | 21.9 | 28.9 | 119.9 | 2251 | 0.27815 | 0.2789
01/15/2012 | 6:12 | 88:18 | 0:00 | 87:01 | CA | Agi | CA2 | 7 | 14.37 | 80 | 110 | 116.2 | 0 | 257.6 | 104.98 | 7.201 | 22 | 107.7 | 26.8 | 408.4 | 11.53 | 0.049 | 29 | 58.13 | 29.2 | 50.5 | 117.9 | 119.5 | 2252 | 110.01 | 14.37 | 110 | 110 | 104.99 | 7.232 | 21.9 | 29 | 120.1 | 2251 | 0.27756 | 0.27891
01/15/2012 | 6:17 | 88:23 | 0:00 | 87:06 | CA | Agi | CA2 | 7 | 14.36 | 79.9 | 110.3 | 116.5 | 0 | 258.8 | 105.01 | 7.203 | 22 | 107.8 | 27.1 | 408.3 | 11.3 | 0.049 | 29 | 58.03 | 29.2 | 51 | 118 | 119.8 | 2253 | 110 | 14.38 | 110.01 | 109.9 | 104.99 | 7.231 | 22 | 28.9 | 119.8 | 2250 | 0.27754 | 0.27897
01/15/2012 | 6:22 | 88:28 | 0:00 | 87:11 | CA | Agi | CA2 | 7 | 14.36 | 79.9 | 110.3 | 116.5 | 0 | 257.2 | 105.02 | 7.208 | 22.1 | 107.8 | 26.6 | 408.4 | 11.46 | 0.051 | 29 | 58.24 | 29.3 | 50.7 | 118.4 | 120 | 2245 | 109.99 | 14.37 | 110 | 109.9 | 105 | 7.231 | 21.9 | 28.9 | 120 | 2251 | 0.27875 | 0.27887
01/15/2012 | 6:27 | 88:33 | 0:00 | 87:16 | CA | Agi | CA2 | 7 | 14.39 | 79.9 | 110 | 116.1 | -0.01 | 257.9 | 105.02 | 7.184 | 21.8 | 107.7 | 27.1 | 408.4 | 11.52 | 0.05 | 28.8 | 58.22 | 29.2 | 51 | 117.8 | 119.9 | 2248 | 110.03 | 14.37 | 110 | 109.9 | 105 | 7.233 | 22 | 28.9 | 120 | 2251 | 0.27735 | 0.27895
01/15/2012 | 6:32 | 88:38 | 0:00 | 87:21 | CA | Agi | CA2 | 7 | 14.35 | 80 | 110 | 116 | -0.01 | 257.9 | 105 | 7.198 | 22 | 107.6 | 26.7 | 408 | 11.57 | 0.05 | 28.8 | 58.11 | 29.2 | 50.6 | 117.9 | 119.8 | 2251 | 109.99 | 14.38 | 109.99 | 110 | 104.99 | 7.237 | 22 | 28.9 | 119.8 | 2249 | 0.27762 | 0.27937
01/15/2012 | 6:37 | 88:43 | 0:00 | 87:26 | CA | Agi | CA2 | 7 | 14.34 | 80 | 109.9 | 116 | 0 | 258.3 | 105.02 | 7.175 | 21.8 | 107.5 | 26.8 | 408.1 | 10.99 | 0.05 | 28.8 | 58.06 | 29.2 | 50.7 | 118.2 | 119.8 | 2246 | 109.97 | 14.37 | 110.01 | 109.9 | 104.98 | 7.242 | 21.9 | 28.9 | 120 | 2252 | 0.2774 | 0.27914
01/15/2012 | 6:42 | 88:48 | 0:00 | 87:31 | CA | Agi | CA2 | 7 | 14.37 | 79.9 | 109.8 | 115.9 | 0 | 258.1 | 105.03 | 7.184 | 22 | 107.7 | 27.1 | 407.8 | 11.49 | 0.051 | 28.9 | 58.14 | 29.2 | 50.5 | 117.7 | 119.7 | 2248 | 109.97 | 14.36 | 110 | 109.9 | 105 | 7.24 | 21.8 | 28.9 | 119.9 | 2250 | 0.2775 | 0.27934
01/15/2012 | 6:47 | 88:53 | 0:00 | 87:36 | CA | Agi | CA2 | 7 | 14.38 | 79.9 | 110.3 | 116.5 | 0.01 | 257.4 | 105.01 | 7.192 | 22 | 107.8 | 27.1 | 408.1 | 11.44 | 0.05 | 29 | 58.14 | 29.2 | 50.7 | 118.2 | 120 | 2252 | 110.1 | 14.38 | 110.01 | 110 | 105 | 7.235 | 22 | 28.9 | 119.7 | 2250 | 0.27699 | 0.27912
01/15/2012 | 6:52 | 88:58 | 0:00 | 87:41 | CA | Agi | CA2 | 7 | 14.35 | 79.9 | 109.7 | 115.8 | 0 | 257.5 | 105.03 | 7.197 | 22 | 107.9 | 27 | 408.5 | 11.32 | 0.05 | 28.9 | 58.06 | 29.2 | 50.6 | 118.2 | 119.9 | 2252 | 110.04 | 14.37 | 110 | 109.9 | 104.99 | 7.232 | 22 | 28.9 | 120.1 | 2250 | 0.27733 | 0.27903
01/15/2012 | 6:57 | 89:03 | 0:00 | 87:46 | CA | Agi | CA2 | 7 | 14.37 | 79.8 | 109.7 | 116 | 0 | 258 | 104.95 | 7.199 | 21.8 | 107.8 | 26.8 | 408 | 11.43 | 0.05 | 28.9 | 58.06 | 29.2 | 51 | 118 | 119.9 | 2251 | 109.99 | 14.37 | 109.98 | 110 | 105.01 | 7.229 | 21.9 | 28.9 | 119.9 | 2250 | 0.27766 | 0.27897
01/15/2012 | 7:02 | 89:08 | 0:00 | 87:51 | CA | Agi | CA2 | 7 | 14.37 | 79.9 | 110.2 | 116.4 | 0 | 258.1 | 105.01 | 7.2 | 22 | 107.8 | 26.9 | 408 | 11.6 | 0.05 | 29 | 58.24 | 29.2 | 50.6 | 118.1 | 119.9 | 2249 | 109.96 | 14.37 | 110.01 | 110 | 104.99 | 7.245 | 21.9 | 28.9 | 119.8 | 2250 | 0.27802 | 0.27951
01/15/2012 | 7:07 | 89:13 | 0:00 | 87:56 | CA | Agi | CA2 | 7 | 14.34 | 79.9 | 110.3 | 116.6 | 0 | 258.3 | 105.02 | 7.163 | 22.1 | 107.8 | 26.9 | 408.2 | 11.43 | 0.049 | 29.1 | 58.13 | 29.2 | 50.5 | 118.2 | 120 | 2251 | 110 | 14.37 | 110.01 | 109.9 | 104.98 | 7.25 | 21.9 | 28.9 | 119.8 | 2249 | 0.27625 | 0.27983
01/15/2012 | 7:12 | 89:18 | 0:00 | 88:01 | CA | Agi | CA2 | 7 | 14.42 | 80 | 110.1 | 116.3 | 0 | 257.1 | 105.01 | 7.193 | 22 | 107.8 | 27 | 408.4 | 11.27 | 0.05 | 28.8 | 58.15 | 29.2 | 50.5 | 118.2 | 120.1 | 2247 | 110.03 | 14.38 | 109.99 | 109.9 | 104.99 | 7.237 | 22.1 | 28.9 | 120 | 2251 | 0.27782 | 0.27913
01/15/2012 | 7:17 | 89:23 | 0:00 | 88:06 | CA | Agi | CA2 | 7 | 14.38 | 79.9 | 109.9 | 116.1 | 0 | 258.4 | 104.97 | 7.191 | 21.8 | 107.6 | 27.3 | 408.4 | 11.49 | 0.051 | 28.9 | 58.15 | 29.3 | 50.4 | 117.8 | 119.7 | 2249 | 110.07 | 14.37 | 110.01 | 109.9 | 105 | 7.242 | 21.9 | 28.9 | 119.8 | 2250 | 0.2774 | 0.27939
01/15/2012 | 7:22 | 89:28 | 0:00 | 88:11 | CA | Agi | CA2 | 7 | 14.39 | 79.9 | 109.6 | 115.8 | 0 | 257.7 | 105.01 | 7.187 | 22 | 107.5 | 26.6 | 408.3 | 11.61 | 0.05 | 28.9 | 58.2 | 29.3 | 50.5 | 118.3 | 120 | 2250 | 110.03 | 14.37 | 110.02 | 110 | 105 | 7.237 | 21.8 | 28.9 | 119.8 | 2250 | 0.27722 | 0.27917
01/15/2012 | 7:27 | 89:33 | 0:00 | 88:16 | CA | Agi | CA2 | 7 | 14.39 | 79.8 | 110.1 | 116.3 | 0 | 257.4 | 105.04 | 7.197 | 22 | 107.6 | 27 | 408.4 | 11.49 | 0.051 | 28.9 | 58.2 | 29.4 | 50.3 | 118.2 | 120.1 | 2250 | 109.97 | 14.38 | 110 | 110 | 104.99 | 7.233 | 22 | 28.9 | 120 | 2250 | 0.27776 | 0.27907
01/15/2012 | 7:32 | 89:38 | 0:00 | 88:21 | CA | Agi | CA2 | 7 | 14.36 | 79.9 | 110.1 | 116.2 | 0 | 258.2 | 105.05 | 7.17 | 22 | 107.7 | 26.8 | 408.7 | 11.32 | 0.049 | 28.9 | 58.16 | 29.4 | 50.3 | 117.8 | 119.7 | 2250 | 110.01 | 14.37 | 110.01 | 109.9 | 105 | 7.247 | 22 | 28.9 | 119.9 | 2251 | 0.27662 | 0.27946
01/15/2012 | 7:37 | 89:43 | 0:00 | 88:26 | CA | Agi | CA2 | 7 | 14.38 | 79.9 | 109.6 | 115.8 | 0 | 259 | 105 | 7.196 | 22 | 107.6 | 27.1 | 408.9 | 11.63 | 0.05 | 28.8 | 58.11 | 29.3 | 50.5 | 118.2 | 120.1 | 2250 | 110.01 | 14.38 | 110.01 | 110 | 104.99 | 7.23 | 22 | 28.9 | 119.9 | 2251 | 0.27762 | 0.27881
01/15/2012 | 7:42 | 89:48 | 0:00 | 88:31 | CA | Agi | CA2 | 7 | 14.35 | 79.9 | 109.7 | 115.8 | -0.01 | 258.1 | 105 | 7.185 | 21.8 | 107.9 | 26.7 | 409 | 11.55 | 0.05 | 28.8 | 58.14 | 29.3 | 50.3 | 118 | 119.8 | 2248 | 109.99 | 14.37 | 110.01 | 109.9 | 104.99 | 7.235 | 21.9 | 28.9 | 120 | 2250 | 0.27749 | 0.27912
01/15/2012 | 7:47 | 89:53 | 0:00 | 88:36 | CA | Agi | CA2 | 7 | 14.35 | 80 | 109.8 | 116.1 | 0 | 258.9 | 105.04 | 7.206 | 22 | 107.7 | 27.2 | 408.6 | 11.44 | 0.049 | 28.9 | 58.09 | 29.3 | 50.3 | 118 | 119.8 | 2253 | 109.96 | 14.37 | 109.99 | 110 | 105 | 7.237 | 21.8 | 28.8 | 119.8 | 2251 | 0.27776 | 0.27913
01/15/2012 | 7:52 | 89:58 | 0:00 | 88:41 | CA | Agi | CA2 | 7 | 14.37 | 79.9 | 110.2 | 116.3 | 0 | 258.1 | 105.01 | 7.184 | 22 | 107.7 | 26.6 | 408.9 | 11.34 | 0.049 | 28.9 | 58.24 | 29.3 | 50.6 | 118 | 119.9 | 2243 | 109.99 | 14.37 | 109.98 | 109.9 | 104.98 | 7.235 | 22.1 | 29 | 119.9 | 2250 | 0.27807 | 0.2792
01/15/2012 | 7:57 | 90:03 | 0:00 | 88:46 | CA | Agi | CA2 | 7 | 14.37 | 79.9 | 110.2 | 116.3 | 0 | 257.9 | 105.05 | 7.174 | 22 | 107.7 | 27.1 | 408.7 | 11.42 | 0.05 | 28.9 | 58.15 | 29.6 | 50.8 | 118.1 | 119.8 | 2248 | 110.1 | 14.37 | 110.01 | 109.9 | 105 | 7.231 | 21.9 | 28.9 | 119.9 | 2250 | 0.27679 | 0.27897
01/15/2012 | 8:02 | 90:08 | 0:00 | 88:51 | CA | Agi | CA2 | 7 | 14.35 | 79.9 | 110 | 116.1 | 0 | 258.2 | 105.03 | 7.191 | 21.8 | 107.7 | 26.9 | 408.6 | 11.58 | 0.05 | 29 | 58.23 | 29.6 | 50.7 | 118.1 | 119.7 | 2246 | 110.05 | 14.37 | 110.02 | 109.9 | 104.99 | 7.243 | 21.9 | 28.9 | 119.9 | 2250 | 0.27782 | 0.27941
01/15/2012 | 8:07 | 90:13 | 0:00 | 88:56 | CA | Agi | CA2 | 7 | 14.37 | 79.8 | 109.8 | 116 | 0 | 258.3 | 105.03 | 7.202 | 22 | 107.7 | 26.9 | 408.5 | 11.64 | 0.049 | 28.9 | 58.13 | 29.5 | 50.6 | 118.3 | 120 | 2251 | 110.01 | 14.38 | 110 | 110.1 | 104.99 | 7.225 | 21.9 | 28.9 | 120 | 2250 | 0.27773 | 0.27876
01/15/2012 | 8:12 | 90:18 | 0:00 | 89:01 | CA | Agi | CA2 | 7 | 14.36 | 79.9 | 110.2 | 116.3 | 0 | 258.5 | 105.05 | 7.205 | 22 | 107.9 | 27 | 408.4 | 11.49 | 0.051 | 29 | 58.15 | 29.6 | 50.9 | 118.1 | 120 | 2249 | 109.97 | 14.37 | 110 | 109.9 | 105 | 7.241 | 22 | 28.9 | 120 | 2251 | 0.27819 | 0.27926
01/15/2012 | 8:17 | 90:23 | 0:00 | 89:06 | CA | Agi | CA2 | 7 | 14.38 | 79.9 | 110 | 116.1 | 0 | 259.1 | 104.95 | 7.193 | 21.8 | 107.7 | 27 | 408.4 | 11.42 | 0.051 | 28.9 | 58.01 | 29.6 | 51 | 117.8 | 119.7 | 2254 | 109.99 | 14.38 | 109.99 | 109.9 | 105 | 7.231 | 21.8 | 28.9 | 119.8 | 2250 | 0.27706 | 0.27902
01/15/2012 | 8:22 | 90:28 | 0:00 | 89:11 | CA | Agi | CA2 | 7 | 14.39 | 79.9 | 109.9 | 116 | 0 | 258.5 | 105 | 7.188 | 22 | 107.8 | 27 | 408.4 | 11.33 | 0.049 | 28.9 | 58.11 | 29.6 | 50.7 | 118.3 | 119.9 | 2248 | 109.97 | 14.38 | 110 | 110 | 104.99 | 7.232 | 21.9 | 28.9 | 119.9 | 2251 | 0.27766 | 0.27891
01/15/2012 | 8:27 | 90:33 | 0:00 | 89:16 | CA | Agi | CA2 | 7 | 14.34 | 79.9 | 109.6 | 115.8 | 0 | 258.2 | 105.01 | 7.174 | 22 | 107.8 | 27 | 408.4 | 11.61 | 0.05 | 28.9 | 58.1 | 29.6 | 50.7 | 118.3 | 120 | 2251 | 110 | 14.38 | 110 | 110 | 105 | 7.238 | 21.9 | 28.9 | 120 | 2250 | 0.27667 | 0.27926
01/15/2012 | 8:32 | 90:38 | 0:00 | 89:21 | CA | Agi | CA2 | 7 | 14.41 | 79.9 | 109.6 | 115.8 | 0 | 258.4 | 104.98 | 7.157 | 22 | 107.7 | 27 | 408.6 | 11.68 | 0.051 | 28.9 | 58.24 | 29.6 | 50.7 | 117.9 | 119.8 | 2245 | 110.04 | 14.37 | 110 | 110 | 105 | 7.228 | 22 | 28.9 | 120 | 2251 | 0.27665 | 0.27875
01/15/2012 | 8:37 | 90:43 | 0:00 | 89:26 | CA | Agi | CA2 | 7 | 14.38 | 79.9 | 109.7 | 115.8 | 0 | 258.4 | 105.04 | 7.211 | 22 | 107.9 | 27.1 | 408.7 | 11.51 | 0.049 | 29 | 58.16 | 29.5 | 50.5 | 117.8 | 119.7 | 2249 | 110.04 | 14.37 | 110.01 | 110 | 105 | 7.238 | 22 | 28.9 | 119.8 | 2250 | 0.27824 | 0.27924
01/15/2012 | 8:42 | 90:48 | 0:00 | 89:31 | CA | Agi | CA2 | 7 | 14.4 | 79.8 | 110.1 | 116.2 | 0 | 258.3 | 105.02 | 7.2 | 21.8 | 107.7 | 26.7 | 408.6 | 11.51 | 0.05 | 28.9 | 58.05 | 29.5 | 50.7 | 118.3 | 120.1 | 2250 | 109.94 | 14.37 | 110.01 | 110 | 104.99 | 7.226 | 21.9 | 28.9 | 120 | 2249 | 0.27795 | 0.2789
01/15/2012 | 8:47 | 90:53 | 0:00 | 89:36 | CA | Agi | CA2 | 7 | 14.35 | 80 | 110.2 | 116.3 | 0.01 | 258.6 | 105.02 | 7.169 | 22 | 107.8 | 27.2 | 408.7 | 11.52 | 0.051 | 29 | 58.12 | 29.5 | 50.5 | 117.8 | 119.8 | 2249 | 110.01 | 14.37 | 110.01 | 109.9 | 104.99 | 7.237 | 21.8 | 28.9 | 119.9 | 2250 | 0.2767 | 0.2792
01/15/2012 | 8:52 | 90:58 | 0:00 | 89:41 | CA | Agi | CA2 | 7 | 14.41 | 79.9 | 110 | 116.1 | 0 | 258.5 | 104.96 | 7.15 | 22.1 | 107.8 | 26.6 | 408.2 | 11.56 | 0.05 | 28.9 | 58.12 | 29.4 | 50.3 | 118.2 | 120 | 2249 | 109.99 | 14.38 | 110 | 109.9 | 104.99 | 7.233 | 22 | 28.9 | 119.8 | 2249 | 0.27602 | 0.2792
01/15/2012 | 8:57 | 91:03 | 0:00 | 89:46 | CA | Agi | CA2 | 7 | 14.43 | 79.9 | 109.9 | 116.1 | 0 | 258.1 | 104.96 | 7.201 | 22 | 108 | 27.1 | 408.3 | 11.69 | 0.05 | 29 | 58.07 | 29.5 | 50.5 | 117.6 | 119.6 | 2249 | 110 | 14.38 | 109.99 | 110 | 104.98 | 7.235 | 22 | 28.9 | 120 | 2250 | 0.27796 | 0.27917
01/15/2012 | 9:02 | 91:08 | 0:00 | 89:51 | CA | Agi | CA2 | 7 | 14.35 | 79.8 | 110.1 | 116.2 | 0 | 257.9 | 105.07 | 7.186 | 21.8 | 108 | 26.8 | 408.4 | 11.53 | 0.049 | 28.9 | 58.16 | 29.4 | 50.8 | 118 | 120.1 | 2248 | 109.97 | 14.37 | 110 | 110.1 | 105 | 7.238 | 21.9 | 29 | 119.9 | 2251 | 0.27758 | 0.27914
01/15/2012 | 9:07 | 91:13 | 0:00 | 89:56 | CA | Agi | CA2 | 7 | 14.34 | 79.9 | 110.1 | 116.3 | 0 | 258.6 | 104.98 | 7.222 | 22 | 107.9 | 26.8 | 408.6 | 11.66 | 0.049 | 29 | 58.09 | 29.4 | 50.8 | 117.7 | 119.6 | 2249 | 110.04 | 14.37 | 110 | 109.9 | 105 | 7.226 | 21.9 | 29 | 119.8 | 2250 | 0.27867 | 0.2788
01/15/2012 | 9:12 | 91:18 | 0:00 | 90:01 | CA | Agi | CA2 | 7 | 14.35 | 79.9 | 109.7 | 115.9 | 0 | 258.1 | 105 | 7.194 | 22 | 107.7 | 26.7 | 408.5 | 11.54 | 0.05 | 28.9 | 58.05 | 29.3 | 51 | 118 | 120 | 2251 | 109.97 | 14.38 | 110 | 109.9 | 104.99 | 7.226 | 22 | 29 | 119.9 | 2250 | 0.27752 | 0.2788
01/15/2012 | 9:17 | 91:23 | 0:00 | 90:06 | CA | Agi | CA2 | 7 | 14.44 | 79.9 | 109.9 | 116.1 | 0 | 257.7 | 104.95 | 7.19 | 22 | 107.8 | 26.8 | 408.4 | 11.56 | 0.05 | 28.9 | 58.09 | 29.3 | 50.8 | 118 | 119.8 | 2247 | 109.97 | 14.37 | 109.99 | 110 | 105 | 7.233 | 22 | 28.9 | 120 | 2250 | 0.27786 | 0.2791
01/15/2012 | 9:22 | 91:28 | 0:00 | 90:11 | CA | Agi | CA2 | 7 | 14.34 | 79.9 | 109.6 | 115.8 | 0 | 258.9 | 105.02 | 7.204 | 22 | 107.8 | 27 | 408.9 | 11.65 | 0.05 | 29 | 58.12 | 29.4 | 50.5 | 117.8 | 119.8 | 2249 | 110.05 | 14.38 | 109.99 | 109.9 | 104.98 | 7.238 | 22 | 28.9 | 119.8 | 2251 | 0.27795 | 0.27917
01/15/2012 | 9:27 | 91:33 | 0:00 | 90:16 | CA | Agi | CA2 | 7 | 14.4 | 79.9 | 109.8 | 116 | 0 | 258.1 | 105 | 7.202 | 21.8 | 107.9 | 26.6 | 408.6 | 11.59 | 0.049 | 28.9 | 58.12 | 29.5 | 50.3 | 118.3 | 120.1 | 2245 | 109.94 | 14.38 | 110 | 110 | 104.99 | 7.233 | 22 | 29 | 119.9 | 2250 | 0.27865 | 0.27907
01/15/2012 | 9:32 | 91:38 | 0:00 | 90:21 | CA | Agi | CA2 | 7 | 14.35 | 79.9 | 110 | 116.2 | 0 | 257.8 | 105.01 | 7.197 | 22 | 107.8 | 27.2 | 408.9 | 11.63 | 0.051 | 28.9 | 58.09 | 29.5 | 50.5 | 118 | 119.9 | 2255 | 110.07 | 14.38 | 110.01 | 109.9 | 105 | 7.235 | 21.8 | 28.9 | 120 | 2250 | 0.27689 | 0.27912
01/15/2012 | 9:37 | 91:43 | 0:00 | 90:26 | CA | Agi | CA2 | 7 | 14.36 | 79.8 | 110.1 | 116.3 | 0 | 258.6 | 104.97 | 7.186 | 22 | 107.7 | 26.5 | 408.7 | 11.62 | 0.05 | 29 | 58.07 | 29.5 | 50.7 | 117.8 | 119.8 | 2255 | 109.94 | 14.37 | 109.99 | 109.9 | 104.99 | 7.233 | 22 | 28.9 | 119.8 | 2251 | 0.27679 | 0.27897
01/15/2012 | 9:42 | 91:48 | 0:00 | 90:31 | CA | Agi | CA2 | 7 | 14.34 | 79.8 | 110.2 | 116.3 | 0 | 258.1 | 105 | 7.202 | 21.8 | 107.8 | 27.2 | 408.5 | 11.41 | 0.051 | 28.8 | 57.99 | 29.5 | 50.5 | 118 | 120 | 2256 | 110.05 | 14.38 | 110.01 | 109.9 | 105 | 7.234 | 22 | 28.9 | 119.9 | 2249 | 0.27701 | 0.27921
01/15/2012 | 9:47 | 91:53 | 0:00 | 90:36 | CA | Agi | CA2 | 7 | 14.36 | 79.8 | 110.2 | 116.3 | 0 | 258.2 | 105.03 | 7.206 | 21.8 | 107.9 | 26.7 | 408.6 | 11.32 | 0.049 | 28.9 | 58.02 | 29.5 | 50.4 | 118 | 120 | 2251 | 109.97 | 14.37 | 110.01 | 110 | 104.99 | 7.228 | 21.8 | 28.9 | 120.1 | 2250 | 0.27798 | 0.27885
01/15/2012 | 9:52 | 91:58 | 0:00 | 90:41 | CA | Agi | CA2 | 7 | 14.39 | 79.9 | 110 | 116.2 | 0 | 257.6 | 104.98 | 7.197 | 21.8 | 108 | 27.1 | 408.9 | 11.14 | 0.049 | 29 | 58.06 | 29.6 | 50.6 | 117.8 | 119.7 | 2248 | 109.97 | 14.36 | 109.99 | 110 | 104.98 | 7.228 | 21.9 | 29 | 119.8 | 2250 | 0.278 | 0.2789
01/15/2012 | 9:57 | 92:03 | 0:00 | 90:46 | CA | Agi | CA2 | 7 | 14.4 | 79.8 | 109.7 | 115.9 | 0 | 257.8 | 105.03 | 7.183 | 22.1 | 107.9 | 26.9 | 408.8 | 11.36 | 0.05 | 28.9 | 58.1 | 29.6 | 50.6 | 118 | 119.8 | 2248 | 110.04 | 14.37 | 110.01 | 110 | 105.01 | 7.237 | 22 | 28.9 | 119.8 | 2249 | 0.27729 | 0.27932
01/15/2012 | 10:02 | 92:08 | 0:00 | 90:51 | CA | Agi | CA2 | 7 | 14.34 | 79.9 | 110.2 | 116.3 | 0 | 257.8 | 105.01 | 7.229 | 21.8 | 107.8 | 26.8 | 408.9 | 11.21 | 0.051 | 29 | 58.01 | 29.6 | 50.8 | 118.2 | 120 | 2254 | 109.97 | 14.39 | 110 | 109.9 | 105 | 7.236 | 22 | 28.9 | 119.9 | 2249 | 0.2785 | 0.27931
01/15/2012 | 10:07 | 92:13 | 0:00 | 90:56 | CA | Agi | CA2 | 7 | 14.39 | 79.9 | 109.7 | 115.9 | 0 | 257.7 | 105 | 7.171 | 22 | 107.8 | 27.2 | 408.6 | 11.44 | 0.051 | 28.8 | 58.17 | 29.5 | 50.8 | 117.7 | 119.7 | 2247 | 110 | 14.37 | 110.01 | 110 | 105 | 7.238 | 21.7 | 28.9 | 119.9 | 2252 | 0.27705 | 0.27899
01/15/2012 | 10:12 | 92:18 | 0:00 | 91:01 | CA | Agi | CA2 | 7 | 14.36 | 79.8 | 110 | 116.1 | 0 | 258.2 | 105.03 | 7.201 | 22 | 107.9 | 26.5 | 408.8 | 11.45 | 0.049 | 28.8 | 58.09 | 29.5 | 50.6 | 118 | 119.7 | 2250 | 110.03 | 14.38 | 110 | 109.9 | 105 | 7.24 | 22.1 | 28.9 | 119.8 | 2250 | 0.27776 | 0.27934
01/15/2012 | 10:17 | 92:23 | 0:00 | 91:06 | CA | Agi | CA2 | 7 | 14.37 | 79.9 | 110.4 | 116.6 | 0 | 258 | 105 | 7.222 | 21.7 | 107.8 | 27.2 | 408.8 | 11.36 | 0.05 | 28.9 | 58.12 | 29.6 | 50.8 | 118.2 | 120 | 2248 | 109.93 | 14.39 | 109.98 | 110 | 104.99 | 7.218 | 21.9 | 28.9 | 120.1 | 2250 | 0.27907 | 0.27854
01/15/2012 | 10:22 | 92:28 | 0:00 | 91:11 | CA | Agi | CA2 | 7 | 14.35 | 79.9 | 110 | 116.1 | 0 | 258.3 | 105.01 | 7.192 | 22 | 107.8 | 26.6 | 408.7 | 11.66 | 0.05 | 28.8 | 58.09 | 29.5 | 51 | 117.7 | 119.8 | 2251 | 109.99 | 14.38 | 110.01 | 109.9 | 104.99 | 7.236 | 21.9 | 28.9 | 119.9 | 2249 | 0.27739 | 0.27929
01/15/2012 | 10:27 | 92:33 | 0:00 | 91:16 | CA | Agi | CA2 | 7 | 14.39 | 79.9 | 109.6 | 115.8 | 0 | 258.2 | 105.02 | 7.191 | 22.1 | 107.8 | 27.1 | 408.5 | 11.79 | 0.05 | 29 | 58.17 | 29.6 | 50.6 | 117.8 | 119.8 | 2249 | 109.99 | 14.37 | 109.99 | 110.1 | 104.99 | 7.236 | 22.1 | 28.9 | 119.8 | 2250 | 0.2776 | 0.27921
01/15/2012 | 10:32 | 92:38 | 0:00 | 91:21 | CA | Agi | CA2 | 7 | 14.32 | 79.9 | 109.7 | 115.9 | 0 | 258.2 | 104.98 | 7.197 | 22 | 107.5 | 27 | 408.4 | 11.61 | 0.051 | 28.9 | 58.04 | 29.5 | 50.5 | 118 | 120.1 | 2252 | 110 | 14.38 | 110 | 109.9 | 105 | 7.23 | 22 | 28.8 | 119.9 | 2250 | 0.27744 | 0.27896
01/15/2012 | 10:37 | 92:43 | 0:00 | 91:26 | CA | Agi | CA2 | 7 | 14.37 | 80 | 109.7 | 115.9 | 0 | 257.1 | 105.04 | 7.192 | 21.8 | 107.7 | 26.8 | 408.5 | 11.66 | 0.048 | 28.8 | 58.12 | 29.5 | 50.8 | 117.8 | 119.9 | 2251 | 110.03 | 14.37 | 109.99 | 110 | 105 | 7.236 | 21.9 | 28.9 | 120.1 | 2250 | 0.27729 | 0.27921
01/15/2012 | 10:42 | 92:48 | 0:00 | 91:31 | CA | Agi | CA2 | 7 | 14.37 | 79.8 | 110.1 | 116.3 | 0 | 259.7 | 105 | 7.186 | 22 | 107.6 | 27.2 | 408.6 | 11.78 | 0.049 | 29 | 58.09 | 29.5 | 50.5 | 117.7 | 119.8 | 2250 | 109.94 | 14.37 | 110 | 109.9 | 105 | 7.242 | 21.9 | 28.9 | 119.8 | 2250 | 0.27741 | 0.27942
01/15/2012 | 10:47 | 92:53 | 0:00 | 91:36 | CA | Agi | CA2 | 7 | 14.41 | 79.9 | 109.6 | 115.8 | 0 | 258.2 | 105 | 7.183 | 21.8 | 107.6 | 26.6 | 408.4 | 11.61 | 0.05 | 28.9 | 58.12 | 29.5 | 50.7 | 118.1 | 120 | 2248 | 109.99 | 14.37 | 109.99 | 110 | 104.98 | 7.238 | 22 | 28.9 | 119.9 | 2250 | 0.27741 | 0.27929
01/15/2012 | 10:52 | 92:58 | 0:00 | 91:41 | CA | Agi | CA2 | 7 | 14.4 | 79.9 | 110.1 | 116.3 | 0 | 257.7 | 104.98 | 7.207 | 22.1 | 108 | 27.3 | 408.4 | 11.53 | 0.051 | 28.9 | 58.04 | 29.5 | 50.8 | 118.1 | 120.2 | 2251 | 110 | 14.4 | 109.99 | 110 | 104.99 | 7.228 | 22 | 28.9 | 120 | 2249 | 0.27794 | 0.27903
01/15/2012 | 10:57 | 93:03 | 0:00 | 91:46 | CA | Agi | CA2 | 7 | 14.41 | 79.9 | 110.1 | 116.2 | 0 | 258.4 | 104.98 | 7.185 | 22 | 107.9 | 26.6 | 409.1 | 11.61 | 0.05 | 29 | 58.05 | 29.5 | 50.7 | 117.5 | 119.6 | 2254 | 110 | 14.38 | 110 | 109.9 | 105.01 | 7.233 | 22.1 | 28.9 | 119.9 | 2251 | 0.27673 | 0.27895
01/15/2012 | 11:02 | 93:08 | 0:00 | 91:51 | CA | Agi | CA2 | 7 | 14.37 | 80 | 109.7 | 115.9 | 0 | 258.7 | 105.01 | 7.159 | 21.7 | 107.9 | 27.1 | 408.5 | 11.7 | 0.05 | 28.8 | 58.18 | 29.5 | 51.1 | 118.1 | 119.8 | 2247 | 109.96 | 14.37 | 110.01 | 110 | 105.01 | 7.241 | 21.8 | 28.9 | 119.9 | 2251 | 0.27669 | 0.27923
01/15/2012 | 11:07 | 93:13 | 0:00 | 91:56 | CA | Agi | CA2 | 7 | 14.35 | 79.9 | 109.8 | 116 | 0 | 258.4 | 105.03 | 7.185 | 22.1 | 107.8 | 26.6 | 408.8 | 11.71 | 0.05 | 28.9 | 58.09 | 29.5 | 50.9 | 117.8 | 119.8 | 2253 | 109.99 | 14.38 | 109.99 | 109.9 | 104.98 | 7.238 | 21.9 | 28.9 | 120 | 2251 | 0.27688 | 0.27917
01/15/2012 | 11:12 | 93:18 | 0:00 | 92:01 | CA | Agi | CA2 | 7 | 14.37 | 79.9 | 109.9 | 116 | 0 | 258 | 104.98 | 7.194 | 22 | 107.7 | 27.1 | 409.1 | 11.71 | 0.05 | 29 | 58.1 | 29.6 | 50.8 | 117.8 | 119.8 | 2250 | 109.99 | 14.36 | 110.01 | 110 | 105 | 7.246 | 22 | 28.9 | 119.9 | 2251 | 0.27759 | 0.27942
01/15/2012 | 11:17 | 93:23 | 0:00 | 92:06 | CA | Agi | CA2 | 7 | 14.35 | 79.8 | 109.8 | 116 | 0 | 258 | 105 | 7.208 | 21.8 | 107.6 | 26.7 | 409 | 11.64 | 0.05 | 28.9 | 58.19 | 29.5 | 50.7 | 117.7 | 119.8 | 2246 | 110.01 | 14.37 | 110 | 109.9 | 104.99 | 7.232 | 21.8 | 28.9 | 119.8 | 2250 | 0.27858 | 0.27903
01/15/2012 | 11:22 | 93:28 | 0:00 | 92:11 | CA | Agi | CA2 | 7 | 14.37 | 79.9 | 109.7 | 115.9 | 0 | 258 | 104.96 | 7.149 | 21.8 | 107.6 | 26.9 | 408.6 | 11.67 | 0.051 | 29 | 58.12 | 29.5 | 50.4 | 117.9 | 119.8 | 2249 | 110.04 | 14.37 | 110 | 110 | 105 | 7.233 | 21.8 | 28.9 | 119.8 | 2250 | 0.27585 | 0.27907
01/15/2012 | 11:27 | 93:33 | 0:00 | 92:16 | CA | Agi | CA2 | 7 | 14.34 | 80 | 109.8 | 116.1 | 0 | 257 | 105.04 | 7.22 | 22.1 | 107.8 | 27 | 409 | 11.55 | 0.049 | 28.9 | 58.05 | 29.5 | 50.8 | 118.2 | 120.1 | 2253 | 110.01 | 14.37 | 109.99 | 110 | 104.99 | 7.231 | 22 | 28.9 | 120 | 2251 | 0.27817 | 0.2789
01/15/2012 | 11:32 | 93:38 | 0:00 | 92:21 | CA | Agi | CA2 | 7 | 14.35 | 79.9 | 110.2 | 116.5 | 0 | 258 | 105.01 | 7.2 | 22 | 107.8 | 26.7 | 409 | 11.47 | 0.05 | 28.9 | 58.05 | 29.5 | 50.5 | 117.9 | 119.8 | 2251 | 109.99 | 14.38 | 109.99 | 109.9 | 105 | 7.23 | 22.1 | 28.9 | 120 | 2249 | 0.2777 | 0.2791
01/15/2012 | 11:37 | 93:43 | 0:00 | 92:26 | CA | Agi | CA2 | 7 | 14.35 | 79.8 | 110.1 | 116.3 | 0 | 258.5 | 105.03 | 7.182 | 21.8 | 107.8 | 27 | 408.9 | 11.73 | 0.05 | 28.9 | 58.15 | 29.5 | 51.1 | 117.6 | 119.8 | 2250 | 109.93 | 14.36 | 110.01 | 109.9 | 105 | 7.241 | 21.8 | 29 | 119.8 | 2249 | 0.27728 | 0.27948
01/15/2012 | 11:42 | 93:48 | 0:00 | 92:31 | CA | Agi | CA2 | 7 | 14.38 | 79.9 | 109.7 | 116 | 0 | 257.8 | 104.97 | 7.187 | 22 | 107.7 | 26.6 | 409.2 | 11.47 | 0.05 | 29 | 58.16 | 29.5 | 50.8 | 118.1 | 119.8 | 2245 | 110 | 14.39 | 109.98 | 109.9 | 104.99 | 7.232 | 21.9 | 28.9 | 119.8 | 2249 | 0.27791 | 0.27921
01/15/2012 | 11:47 | 93:53 | 0:00 | 92:36 | CA | Agi | CA2 | 7 | 14.36 | 80 | 109.8 | 116.1 | 0 | 257.8 | 104.98 | 7.2 | 22 | 107.8 | 27.2 | 408.6 | 11.66 | 0.05 | 28.9 | 57.99 | 29.6 | 50.9 | 117.9 | 120.1 | 2255 | 110 | 14.38 | 110.01 | 110 | 105.01 | 7.233 | 21.9 | 28.9 | 120.1 | 2251 | 0.27718 | 0.27892
01/15/2012 | 11:52 | 93:58 | 0:00 | 92:41 | CA | Agi | CA2 | 7 | 14.37 | 80 | 110.2 | 116.3 | 0 | 258.2 | 105 | 7.204 | 21.8 | 107.9 | 26.6 | 408.5 | 11.23 | 0.05 | 28.9 | 58.16 | 29.5 | 51 | 117.6 | 119.6 | 2248 | 110.01 | 14.38 | 109.99 | 109.9 | 104.98 | 7.244 | 21.9 | 28.9 | 119.8 | 2250 | 0.27817 | 0.27952
01/15/2012 | 11:57 | 94:03 | 0:00 | 92:46 | CA | Agi | CA2 | 7 | 14.38 | 79.9 | 110 | 116.2 | 0 | 257.9 | 105.02 | 7.191 | 22 | 107.7 | 27.2 | 408.3 | 11.21 | 0.05 | 29 | 58.09 | 29.5 | 50.4 | 118.2 | 120 | 2250 | 110.04 | 14.36 | 110 | 109.9 | 104.99 | 7.223 | 21.9 | 28.9 | 119.9 | 2250 | 0.27735 | 0.27869
01/15/2012 | 12:02 | 94:08 | 0:00 | 92:51 | CA | Agi | CA2 | 7 | 14.38 | 79.8 | 109.8 | 116 | 0 | 258.4 | 104.98 | 7.208 | 22 | 107.6 | 26.6 | 408.6 | 11.46 | 0.049 | 28.9 | 58.06 | 29.7 | 50.7 | 117.7 | 119.8 | 2251 | 110.04 | 14.38 | 109.98 | 110 | 105 | 7.233 | 22.1 | 28.9 | 120 | 2249 | 0.27788 | 0.27925
01/15/2012 | 12:07 | 94:13 | 0:00 | 92:56 | CA | Agi | CA2 | 7 | 14.35 | 79.9 | 109.7 | 115.9 | 0 | 257.7 | 105.01 | 7.203 | 21.7 | 107.9 | 26.9 | 408.3 | 11.39 | 0.05 | 28.9 | 58.01 | 29.6 | 50.7 | 117.8 | 119.8 | 2254 | 110.04 | 14.37 | 110 | 110 | 104.98 | 7.24 | 21.8 | 28.9 | 119.7 | 2251 | 0.27732 | 0.27922
01/15/2012 | 12:12 | 94:18 | 0:00 | 93:01 | CA | Agi | CA2 | 7 | 14.43 | 79.9 | 109.7 | 115.9 | 0 | 257.6 | 105 | 7.151 | 22 | 107.7 | 27.1 | 407.8 | 11.7 | 0.05 | 28.9 | 58.1 | 29.6 | 51 | 118.2 | 120.1 | 2249 | 109.97 | 14.37 | 110 | 109.9 | 105 | 7.226 | 21.9 | 28.9 | 120 | 2250 | 0.27611 | 0.2788
01/15/2012 | 12:17 | 94:23 | 0:00 | 93:06 | CA | Agi | CA2 | 7 | 14.39 | 80 | 109.7 | 115.8 | 0 | 258.6 | 105.02 | 7.186 | 22.1 | 107.7 | 26.9 | 407.6 | 11.62 | 0.05 | 28.9 | 58.06 | 29.7 | 50.7 | 117.6 | 119.8 | 2249 | 110 | 14.38 | 109.97 | 109.9 | 105 | 7.23 | 22.1 | 28.9 | 120 | 2250 | 0.27738 | 0.27903
01/15/2012 | 12:22 | 94:28 | 0:00 | 93:11 | CA | Agi | CA2 | 7 | 14.35 | 79.9 | 109.8 | 116.1 | 0 | 257.9 | 105 | 7.152 | 21.7 | 107.7 | 27 | 407.8 | 11.8 | 0.051 | 28.9 | 58.15 | 29.7 | 50.6 | 117.7 | 119.8 | 2249 | 110.01 | 14.36 | 109.99 | 110 | 105 | 7.24 | 21.9 | 28.9 | 119.8 | 2250 | 0.27604 | 0.27937
01/15/2012 | 12:27 | 94:33 | 0:00 | 93:16 | CA | Agi | CA2 | 7 | 14.42 | 80 | 110.1 | 116.3 | 0 | 257.8 | 104.97 | 7.155 | 22.1 | 107.8 | 26.7 | 407.9 | 11.65 | 0.05 | 28.9 | 58.14 | 29.6 | 50.5 | 117.9 | 120 | 2247 | 109.96 | 14.37 | 109.99 | 109.9 | 104.99 | 7.225 | 21.8 | 29 | 120.1 | 2249 | 0.27653 | 0.27891
01/15/2012 | 12:32 | 94:38 | 0:00 | 93:21 | CA | Agi | CA2 | 7 | 14.37 | 80 | 110.3 | 116.5 | 0 | 258.4 | 105.01 | 7.203 | 22 | 107.6 | 26.7 | 408.4 | 11.49 | 0.051 | 28.8 | 58.11 | 29.6 | 50.6 | 117.7 | 119.7 | 2250 | 110.01 | 14.38 | 109.98 | 109.9 | 105.01 | 7.238 | 22.1 | 28.9 | 119.8 | 2251 | 0.27789 | 0.27919
01/15/2012 | 12:37 | 94:43 | 0:00 | 93:26 | CA | Agi | CA2 | 7 | 14.39 | 79.9 | 110.1 | 116.3 | 0 | 257.9 | 104.96 | 7.197 | 21.8 | 107.7 | 26.9 | 408.4 | 11.76 | 0.049 | 29 | 58.1 | 29.6 | 50.8 | 118 | 119.8 | 2250 | 110.04 | 14.38 | 110 | 109.9 | 104.98 | 7.241 | 21.8 | 28.9 | 119.8 | 2251 | 0.27758 | 0.27926
01/15/2012 | 12:42 | 94:48 | 0:00 | 93:31 | CA | Agi | CA2 | 7 | 14.41 | 79.9 | 109.8 | 116 | 0 | 258.1 | 105 | 7.183 | 21.8 | 107.9 | 26.5 | 408.3 | 11.81 | 0.05 | 28.9 | 58.17 | 29.6 | 50.9 | 117.8 | 119.9 | 2248 | 109.94 | 14.37 | 110.03 | 109.9 | 104.99 | 7.23 | 21.8 | 28.9 | 120 | 2250 | 0.27754 | 0.27888
01/15/2012 | 12:47 | 94:53 | 0:00 | 93:36 | CA | Agi | CA2 | 7 | 14.37 | 79.9 | 109.8 | 116 | 0 | 258.6 | 105 | 7.199 | 21.8 | 107.8 | 27.1 | 408.3 | 11.53 | 0.051 | 28.8 | 58.05 | 29.7 | 50.8 | 117.6 | 119.7 | 2249 | 109.96 | 14.37 | 110 | 109.9 | 104.99 | 7.227 | 21.9 | 28.9 | 119.8 | 2249 | 0.27798 | 0.27896
01/15/2012 | 12:52 | 94:58 | 0:00 | 93:41 | CA | Agi | CA2 | 7 | 14.37 | 79.9 | 109.6 | 115.8 | 0 | 257 | 104.97 | 7.177 | 22 | 107.7 | 27 | 408.4 | 11.86 | 0.051 | 28.9 | 58.11 | 29.7 | 50.9 | 117.7 | 119.8 | 2249 | 110.01 | 14.39 | 109.99 | 110 | 105.01 | 7.234 | 21.9 | 28.9 | 119.8 | 2250 | 0.27701 | 0.27914
01/15/2012 | 12:57 | 95:03 | 0:00 | 93:46 | CA | Agi | CA2 | 7 | 14.39 | 79.9 | 109.8 | 116 | 0 | 257.6 | 105.03 | 7.192 | 22 | 107.8 | 26.9 | 408.3 | 11.73 | 0.05 | 29 | 58.05 | 29.7 | 50.9 | 118.2 | 120.1 | 2254 | 109.97 | 14.36 | 110.02 | 110 | 104.99 | 7.241 | 21.9 | 29 | 120 | 2249 | 0.27707 | 0.27945
01/15/2012 | 13:02 | 95:08 | 0:00 | 93:51 | CA | Agi | CA2 | 7 | 14.37 | 79.8 | 110 | 116.2 | 0 | 257.9 | 105.01 | 7.193 | 22.1 | 107.7 | 27 | 408.5 | 11.59 | 0.049 | 28.9 | 58.1 | 29.6 | 50.7 | 117.8 | 119.9 | 2251 | 110.01 | 14.38 | 110.02 | 110 | 104.99 | 7.235 | 22.1 | 28.9 | 120 | 2251 | 0.27738 | 0.27897
01/15/2012 | 13:07 | 95:13 | 0:00 | 93:56 | CA | Agi | CA2 | 7 | 14.42 | 79.8 | 110.2 | 116.5 | 0 | 258.1 | 105.03 | 7.23 | 21.8 | 107.8 | 26.7 | 408.5 | 11.79 | 0.049 | 29 | 58.15 | 29.7 | 51.2 | 117.7 | 119.8 | 2248 | 110.01 | 14.37 | 110 | 109.9 | 105.02 | 7.239 | 22 | 28.9 | 119.8 | 2251 | 0.27918 | 0.27918
01/15/2012 | 13:12 | 95:18 | 0:00 | 94:01 | CA | Agi | CA2 | 7 | 14.35 | 79.9 | 109.8 | 116.1 | 0 | 258.2 | 104.97 | 7.187 | 22 | 107.8 | 27.1 | 408.5 | 11.46 | 0.05 | 28.9 | 58 | 29.6 | 51 | 118 | 120 | 2252 | 110 | 14.37 | 110 | 110 | 105 | 7.221 | 21.7 | 28.9 | 119.8 | 2249 | 0.27705 | 0.27873
01/15/2012 | 13:17 | 95:23 | 0:00 | 94:06 | CA | Agi | CA2 | 7 | 14.35 | 79.9 | 109.7 | 116 | 0 | 257.2 | 104.98 | 7.201 | 22.1 | 107.8 | 26.7 | 408.4 | 11.71 | 0.049 | 28.9 | 58.18 | 29.7 | 50.7 | 118.1 | 120.1 | 2248 | 109.92 | 14.39 | 109.93 | 109.7 | 105 | 7.209 | 22.1 | 28.9 | 120.1 | 2247 | 0.27829 | 0.27869
01/15/2012 | 13:22 | 95:28 | 0:00 | 94:11 | CA | Agi | CA2 | 7 | 14.39 | 79.9 | 110.1 | 116.3 | -0.01 | 258.1 | 105 | 7.209 | 21.7 | 107.8 | 26.8 | 408.9 | 11.61 | 0.049 | 28.9 | 57.97 | 29.7 | 50.8 | 117.8 | 119.7 | 2257 | 110.04 | 14.37 | 110.07 | 110.1 | 105 | 7.233 | 21.7 | 28.9 | 119.7 | 2257 | 0.27718 | 0.27803
01/15/2012 | 13:27 | 95:33 | 0:00 | 94:16 | CA | Agi | CA2 | 7 | 14.38 | 79.9 | 109.7 | 115.8 | 0.01 | 258.7 | 105 | 7.193 | 21.8 | 107.8 | 27.1 | 408.3 | 11.5 | 0.05 | 28.8 | 58.07 | 29.7 | 50.7 | 117.8 | 119.9 | 2251 | 110.04 | 14.37 | 110.03 | 109.7 | 105.01 | 7.238 | 21.8 | 28.8 | 119.9 | 2250 | 0.2773 | 0.27919
01/15/2012 | 13:32 | 95:38 | 0:00 | 94:21 | CA | Agi | CA2 | 7 | 14.37 | 79.9 | 110.1 | 116.3 | 0.01 | 257.2 | 104.96 | 7.194 | 22.1 | 107.8 | 26.6 | 408.6 | 11.58 | 0.051 | 28.8 | 58.04 | 29.8 | 51.4 | 118.2 | 120.1 | 2253 | 110.04 | 14.39 | 110.04 | 110.2 | 104.97 | 7.203 | 22.1 | 28.8 | 120.2 | 2252 | 0.2771 | 0.27757
01/15/2012 | 13:37 | 95:43 | 0:00 | 94:26 | CA | Agi | CA2 | 7 | 14.37 | 79.9 | 109.8 | 116 | 0 | 258.8 | 105.02 | 7.219 | 21.7 | 107.7 | 27.3 | 408.3 | 11.85 | 0.05 | 28.9 | 58.17 | 29.8 | 51.1 | 117.5 | 119.6 | 2249 | 110.03 | 14.38 | 110.03 | 109.8 | 105.01 | 7.255 | 21.7 | 28.9 | 119.6 | 2247 | 0.27858 | 0.28022
01/15/2012 | 13:42 | 95:48 | 0:00 | 94:31 | CA | Agi | CA2 | 7 | 14.37 | 79.8 | 110 | 116.2 | 0 | 256.9 | 105.02 | 7.144 | 22.1 | 107.7 | 26.7 | 408 | 11.67 | 0.05 | 28.9 | 58.22 | 29.9 | 50.7 | 118.5 | 120.2 | 2246 | 109.96 | 14.36 | 109.97 | 110 | 105.02 | 7.197 | 22.1 | 29 | 120.3 | 2246 | 0.27623 | 0.27825
01/15/2012 | 13:47 | 95:53 | 0:00 | 94:36 | CA | Agi | CA2 | 7 | 14.38 | 79.8 | 110.2 | 116.3 | 0.01 | 258.2 | 105 | 7.179 | 22 | 107.7 | 27.2 | 408.3 | 11.65 | 0.05 | 28.9 | 58.05 | 29.8 | 50.8 | 117.5 | 119.7 | 2249 | 110.01 | 14.39 | 110.01 | 110.2 | 105.01 | 7.247 | 22 | 28.9 | 119.7 | 2250 | 0.27709 | 0.27959
01/15/2012 | 13:52 | 95:58 | 0:00 | 94:41 | CA | Agi | CA2 | 7 | 14.37 | 79.9 | 110.2 | 116.3 | -0.01 | 258.3 | 105.01 | 7.193 | 22 | 107.6 | 26.7 | 408.1 | 11.74 | 0.049 | 29 | 58.09 | 29.9 | 50.6 | 118.2 | 119.9 | 2253 | 109.99 | 14.38 | 110 | 110.1 | 105.01 | 7.188 | 21.8 | 28.8 | 119.9 | 2252 | 0.27718 | 0.27709
01/15/2012 | 13:57 | 96:03 | 0:00 | 94:46 | CA | Agi | CA2 | 7 | 14.4 | 79.8 | 109.8 | 116 | 0 | 258.4 | 104.98 | 7.17 | 21.8 | 107.8 | 26.8 | 408.6 | 11.66 | 0.051 | 28.9 | 58.17 | 29.9 | 50.7 | 117.8 | 120 | 2247 | 109.99 | 14.35 | 110 | 109.8 | 104.97 | 7.214 | 21.8 | 28.9 | 119.9 | 2247 | 0.27703 | 0.27871
01/15/2012 | 14:02 | 96:08 | 0:00 | 94:51 | CA | Agi | CA2 | 7 | 14.38 | 79.9 | 109.7 | 115.9 | 0 | 257.5 | 105.01 | 7.171 | 22 | 107.9 | 27.1 | 408.7 | 11.58 | 0.05 | 28.8 | 58.15 | 29.9 | 51 | 117.8 | 119.8 | 2248 | 109.99 | 14.36 | 109.97 | 109.7 | 105.01 | 7.234 | 21.8 | 28.9 | 119.8 | 2248 | 0.27695 | 0.27943
01/15/2012 | 14:07 | 96:13 | 0:00 | 94:56 | CA | Agi | CA2 | 7 | 14.37 | 79.9 | 109.6 | 115.8 | 0 | 257.6 | 105.02 | 7.186 | 22.2 | 107.8 | 26.6 | 408.8 | 11.65 | 0.05 | 29 | 58.14 | 30 | 50.8 | 117.9 | 119.9 | 2249 | 110.03 | 14.39 | 110.03 | 109.6 | 105.02 | 7.219 | 22.2 | 29 | 119.9 | 2249 | 0.27731 | 0.27858
01/15/2012 | 14:12 | 96:18 | 0:00 | 95:01 | CA | Agi | CA2 | 7 | 14.36 | 79.9 | 109.8 | 116.1 | 0 | 257 | 105 | 7.192 | 21.8 | 107.9 | 27.4 | 408.7 | 11.56 | 0.049 | 28.9 | 58.13 | 30 | 50.9 | 118.2 | 120.1 | 2248 | 109.97 | 14.36 | 109.99 | 109.8 | 104.98 | 7.216 | 21.8 | 28.9 | 120.1 | 2248 | 0.27781 | 0.27869
01/15/2012 | 14:17 | 96:23 | 0:00 | 95:06 | CA | Agi | CA2 | 7 | 14.39 | 79.9 | 109.9 | 116.1 | 0 | 257.1 | 105.01 | 7.143 | 21.7 | 107.7 | 26.7 | 408.6 | 11.34 | 0.05 | 28.9 | 58.03 | 30.1 | 51 | 117.9 | 119.9 | 2249 | 109.99 | 14.37 | 109.99 | 110 | 105.01 | 7.229 | 21.7 | 28.9 | 120.1 | 2250 | 0.27575 | 0.27894
01/15/2012 | 14:22 | 96:28 | 0:00 | 95:11 | CA | Agi | CA2 | 7 | 14.35 | 79.9 | 110.1 | 116.3 | 0 | 257 | 105 | 7.176 | 22.2 | 107.8 | 27.4 | 408.7 | 11.28 | 0.05 | 28.9 | 58.06 | 30.1 | 50.8 | 117.8 | 119.9 | 2251 | 110 | 14.39 | 110 | 109.9 | 105.01 | 7.232 | 22 | 28.9 | 119.9 | 2250 | 0.27675 | 0.27903
01/15/2012 | 14:27 | 96:33 | 0:00 | 95:16 | CA | Agi | CA2 | 7 | 14.37 | 79.9 | 110.1 | 116.3 | 0 | 258.1 | 104.98 | 7.182 | 21.8 | 107.9 | 26.6 | 408.5 | 11.62 | 0.05 | 28.9 | 58.23 | 30.1 | 50.8 | 117.7 | 119.8 | 2249 | 109.99 | 14.37 | 110 | 109.9 | 105.01 | 7.237 | 22.1 | 28.9 | 119.8 | 2250 | 0.27725 | 0.27923
01/15/2012 | 14:32 | 96:38 | 0:00 | 95:21 | CA | Agi | CA2 | 7 | 14.39 | 79.8 | 110 | 116.2 | 0 | 257.6 | 105 | 7.165 | 21.8 | 107.8 | 27 | 409 | 11.37 | 0.05 | 28.9 | 58.07 | 30.1 | 50.7 | 118.1 | 120.1 | 2252 | 110 | 14.38 | 110 | 109.9 | 105.01 | 7.241 | 21.7 | 29 | 119.9 | 2251 | 0.2762 | 0.27926
01/15/2012 | 14:37 | 96:43 | 0:00 | 95:26 | CA | Agi | CA2 | 7 | 14.37 | 79.9 | 110.1 | 116.3 | 0 | 258 | 104.97 | 7.197 | 22.1 | 107.8 | 27.3 | 409.1 | 11.68 | 0.05 | 29 | 58.13 | 30.1 | 51.1 | 117.8 | 119.9 | 2250 | 110.05 | 14.37 | 110.01 | 110 | 104.99 | 7.232 | 22.1 | 28.9 | 120.1 | 2251 | 0.27756 | 0.27888
01/15/2012 | 14:42 | 96:48 | 0:00 | 95:31 | CA | Agi | CA2 | 7 | 14.39 | 79.9 | 109.6 | 115.8 | 0.01 | 258.2 | 104.98 | 7.183 | 21.8 | 107.8 | 26.5 | 408.8 | 11.7 | 0.051 | 28.8 | 58.17 | 30.2 | 51.1 | 117.7 | 119.7 | 2249 | 109.96 | 14.37 | 110 | 109.9 | 105.01 | 7.245 | 22.1 | 28.9 | 119.7 | 2251 | 0.27737 | 0.27941
01/15/2012 | 14:47 | 96:53 | 0:00 | 95:36 | CA | Agi | CA2 | 7 | 14.39 | 79.8 | 109.8 | 116 | 0.01 | 257.7 | 105.01 | 7.21 | 21.8 | 107.8 | 27.3 | 409.2 | 11.65 | 0.05 | 28.9 | 58.12 | 30.2 | 50.8 | 118.3 | 120.1 | 2250 | 110.08 | 14.37 | 110 | 110.1 | 104.99 | 7.237 | 21.9 | 28.9 | 120 | 2250 | 0.27798 | 0.27923
01/15/2012 | 14:52 | 96:58 | 0:00 | 95:41 | CA | Agi | CA2 | 7 | 14.43 | 79.9 | 110.2 | 116.3 | 0 | 257.8 | 104.98 | 7.201 | 22 | 107.7 | 26.6 | 408.9 | 11.97 | 0.05 | 29 | 58.27 | 30.3 | 50.8 | 117.7 | 119.9 | 2245 | 109.94 | 14.37 | 109.99 | 109.9 | 104.99 | 7.238 | 21.8 | 28.9 | 120 | 2250 | 0.27861 | 0.27929
01/15/2012 | 14:57 | 97:03 | 0:00 | 95:46 | CA | Agi | CA2 | 7 | 14.37 | 80 | 110 | 116.2 | 0 | 257.6 | 105.01 | 7.19 | 22.2 | 107.6 | 27.3 | 408.4 | 11.7 | 0.05 | 29 | 58.15 | 30.3 | 51 | 117.7 | 119.6 | 2250 | 109.96 | 14.38 | 109.98 | 109.9 | 104.99 | 7.229 | 22 | 28.9 | 119.8 | 2250 | 0.27751 | 0.27897
01/15/2012 | 15:02 | 97:08 | 0:00 | 95:51 | CA | Agi | CA2 | 7 | 14.35 | 79.9 | 109.7 | 116 | 0 | 257.2 | 105.02 | 7.2 | 21.8 | 107.7 | 26.6 | 408.4 | 11.79 | 0.049 | 28.9 | 58.12 | 30.3 | 50.9 | 117.8 | 120 | 2252 | 110.03 | 14.38 | 110.01 | 110 | 105 | 7.238 | 22 | 28.9 | 119.8 | 2250 | 0.27748 | 0.27924
01/15/2012 | 15:07 | 97:13 | 0:00 | 95:56 | CA | Agi | CA2 | 7 | 14.36 | 79.9 | 110.1 | 116.3 | 0 | 257.6 | 104.96 | 7.146 | 22 | 107.7 | 27.3 | 408.2 | 11.64 | 0.05 | 29 | 58.15 | 30.4 | 50.8 | 118.2 | 120.2 | 2245 | 110.01 | 14.37 | 110 | 110 | 105 | 7.236 | 21.7 | 28.9 | 120 | 2250 | 0.2763 | 0.27919
01/15/2012 | 15:12 | 97:18 | 0:00 | 96:01 | CA | Agi | CA2 | 7 | 14.35 | 79.9 | 110.2 | 116.4 | 0 | 257.7 | 104.98 | 7.159 | 22.3 | 107.7 | 26.8 | 408.2 | 11.81 | 0.051 | 29 | 58.22 | 30.3 | 50.7 | 117.8 | 119.8 | 2248 | 110 | 14.37 | 110 | 109.9 | 105.01 | 7.237 | 22.1 | 28.9 | 120 | 2250 | 0.27646 | 0.27923
01/15/2012 | 15:17 | 97:23 | 0:00 | 96:06 | CA | Agi | CA2 | 7 | 14.34 | 80 | 109.9 | 116.1 | 0 | 258.2 | 105.01 | 7.195 | 21.7 | 107.8 | 27.2 | 408.6 | 11.81 | 0.051 | 29 | 58.11 | 30.3 | 51 | 117.7 | 119.8 | 2251 | 109.97 | 14.37 | 109.99 | 110 | 105 | 7.243 | 22 | 29 | 119.9 | 2250 | 0.27756 | 0.27948
01/15/2012 | 15:22 | 97:28 | 0:00 | 96:11 | CA | Agi | CA2 | 7 | 14.38 | 79.9 | 109.8 | 116 | 0 | 258.6 | 104.98 | 7.192 | 22 | 107.8 | 26.8 | 408.4 | 11.72 | 0.049 | 28.9 | 58.06 | 30.4 | 50.9 | 117.8 | 119.8 | 2249 | 109.99 | 14.38 | 110 | 109.9 | 104.99 | 7.237 | 21.8 | 28.9 | 119.8 | 2250 | 0.27764 | 0.27923
01/15/2012 | 15:27 | 97:33 | 0:00 | 96:16 | CA | Agi | CA2 | 7 | 14.38 | 79.9 | 109.7 | 116 | 0 | 257.7 | 105.01 | 7.187 | 22.1 | 107.7 | 27.1 | 407.8 | 11.76 | 0.051 | 29 | 58.09 | 30.4 | 51.2 | 118.1 | 120.2 | 2250 | 110.03 | 14.37 | 110.02 | 110 | 105 | 7.238 | 22.1 | 28.9 | 120.1 | 2250 | 0.27722 | 0.27921
01/15/2012 | 15:32 | 97:38 | 0:00 | 96:21 | CA | Agi | CA2 | 7 | 14.42 | 79.9 | 110.2 | 116.3 | -0.01 | 257.6 | 105 | 7.183 | 21.7 | 107.7 | 26.6 | 408.1 | 11.74 | 0.05 | 28.9 | 58.16 | 30.3 | 51 | 117.7 | 119.8 | 2250 | 110 | 14.38 | 109.99 | 110 | 104.99 | 7.234 | 21.9 | 28.9 | 119.9 | 2251 | 0.27714 | 0.27901
01/15/2012 | 15:37 | 97:43 | 0:00 | 96:26 | CA | Agi | CA2 | 7 | 14.37 | 79.9 | 109.9 | 116.1 | 0 | 257.7 | 105.01 | 7.188 | 21.8 | 107.7 | 27.1 | 407.9 | 11.7 | 0.049 | 28.9 | 58.15 | 30.5 | 51 | 117.6 | 119.7 | 2251 | 110 | 14.38 | 110.01 | 109.9 | 104.99 | 7.231 | 21.7 | 28.9 | 119.8 | 2250 | 0.27721 | 0.27897
01/15/2012 | 15:42 | 97:48 | 0:00 | 96:31 | CA | Agi | CA2 | 7 | 14.37 | 79.9 | 109.6 | 115.8 | 0 | 258 | 104.98 | 7.192 | 22.2 | 107.7 | 26.8 | 408.3 | 11.47 | 0.051 | 28.9 | 58.1 | 30.5 | 51 | 117.7 | 119.7 | 2248 | 109.96 | 14.38 | 110 | 110 | 105 | 7.238 | 22.1 | 28.9 | 119.8 | 2251 | 0.27784 | 0.27914
01/15/2012 | 15:47 | 97:53 | 0:00 | 96:36 | CA | Agi | CA2 | 7 | 14.39 | 79.9 | 109.8 | 116.1 | 0 | 257.9 | 105.01 | 7.204 | 21.6 | 107.7 | 26.9 | 407.9 | 11.51 | 0.05 | 28.9 | 58.16 | 30.5 | 51.1 | 116.1 | 120.1 | 2249 | 110.01 | 14.37 | 110.01 | 110 | 104.99 | 7.245 | 21.8 | 28.9 | 120 | 2249 | 0.27805 | 0.27963
01/15/2012 | 15:52 | 97:58 | 0:00 | 96:41 | CA | Agi | CA2 | 7 | 14.35 | 79.9 | 110 | 116.2 | 0 | 257.2 | 104.98 | 7.161 | 22.3 | 107.6 | 26.8 | 408.5 | 11.34 | 0.051 | 29 | 58.1 | 30.5 | 51.1 | 118.3 | 120.2 | 2248 | 110.01 | 14.37 | 110 | 110 | 105 | 7.229 | 21.9 | 28.9 | 119.8 | 2250 | 0.27651 | 0.27892
01/15/2012 | 15:57 | 98:03 | 0:00 | 96:46 | CA | Agi | CA2 | 7 | 14.38 | 79.9 | 110.1 | 116.3 | 0 | 257.9 | 105 | 7.205 | 21.8 | 107.8 | 26.9 | 408.6 | 11.48 | 0.05 | 29 | 58.01 | 30.5 | 51 | 117.8 | 120 | 2254 | 109.96 | 14.39 | 110 | 109.9 | 105 | 7.231 | 22.2 | 28.9 | 120.1 | 2251 | 0.2776 | 0.27887
01/15/2012 | 16:02 | 98:08 | 0:00 | 96:51 | CA | Agi | CA2 | 7 | 14.38 | 79.9 | 110.1 | 116.3 | 0 | 258.8 | 104.98 | 7.231 | 21.7 | 107.7 | 26.9 | 408.2 | 11.5 | 0.051 | 28.9 | 58.1 | 30.5 | 51 | 117.7 | 119.7 | 2252 | 110 | 14.37 | 109.99 | 109.9 | 105 | 7.235 | 21.7 | 29 | 119.9 | 2251 | 0.27875 | 0.27905
01/15/2012 | 16:07 | 98:13 | 0:00 | 96:56 | CA | Agi | CA2 | 7 | 14.42 | 79.9 | 110.1 | 116.2 | 0 | 258.2 | 105.01 | 7.155 | 22.1 | 107.8 | 26.9 | 408.3 | 11.46 | 0.049 | 28.9 | 58.14 | 30.5 | 51.2 | 117.8 | 119.7 | 2248 | 110.04 | 14.39 | 109.99 | 110 | 104.99 | 7.226 | 22 | 28.9 | 119.8 | 2249 | 0.27621 | 0.27895
01/15/2012 | 16:12 | 98:18 | 0:00 | 97:01 | CA | Agi | CA2 | 7 | 14.37 | 80 | 109.7 | 116.1 | 0 | 257.4 | 105.01 | 7.191 | 22.1 | 107.7 | 27.2 | 408.1 | 11.75 | 0.049 | 29 | 58.15 | 30.6 | 51.3 | 118.2 | 120 | 2247 | 109.99 | 14.38 | 110 | 110 | 105 | 7.242 | 22.1 | 28.9 | 120 | 2250 | 0.27785 | 0.27942
01/15/2012 | 16:17 | 98:23 | 0:00 | 97:06 | CA | Agi | CA2 | 7 | 14.36 | 79.8 | 109.7 | 116 | 0 | 257.4 | 104.98 | 7.169 | 21.8 | 107.6 | 26.6 | 407.7 | 11.76 | 0.051 | 28.9 | 58.12 | 30.6 | 51.5 | 117.8 | 120 | 2249 | 109.94 | 14.37 | 110 | 109.9 | 104.99 | 7.234 | 21.9 | 29 | 120.1 | 2251 | 0.27688 | 0.27899
01/15/2012 | 16:22 | 98:28 | 0:00 | 97:11 | CA | Agi | CA2 | 7 | 14.43 | 79.9 | 109.6 | 115.9 | 0 | 258.2 | 104.97 | 7.208 | 22 | 107.6 | 27.4 | 407.3 | 11.86 | 0.051 | 28.9 | 58.13 | 30.6 | 51.2 | 117.6 | 119.7 | 2254 | 109.97 | 14.38 | 110 | 109.9 | 105 | 7.232 | 21.9 | 28.9 | 119.8 | 2251 | 0.27769 | 0.27891
01/15/2012 | 16:27 | 98:33 | 0:00 | 97:16 | CA | Agi | CA2 | 7 | 14.41 | 79.9 | 109.8 | 116.2 | 0 | 257.4 | 104.97 | 7.188 | 21.9 | 107.7 | 26.6 | 407.8 | 11.78 | 0.05 | 28.8 | 58.09 | 30.6 | 51.2 | 118.2 | 120.2 | 2252 | 110.05 | 14.38 | 110 | 109.9 | 104.99 | 7.233 | 22.1 | 28.9 | 120 | 2251 | 0.27696 | 0.27895
01/15/2012 | 16:32 | 98:38 | 0:00 | 97:21 | CA | Agi | CA2 | 7 | 14.34 | 79.9 | 110.2 | 116.4 | 0 | 257.4 | 105 | 7.197 | 21.7 | 107.5 | 27.3 | 408.3 | 11.81 | 0.05 | 28.9 | 58.17 | 30.6 | 51.1 | 117.9 | 120 | 2245 | 110.03 | 14.37 | 109.98 | 109.9 | 104.99 | 7.237 | 21.7 | 28.9 | 120.1 | 2250 | 0.27822 | 0.27928
01/15/2012 | 16:37 | 98:43 | 0:00 | 97:26 | CA | Agi | CA2 | 7 | 14.37 | 79.9 | 110 | 116.2 | 0 | 258.2 | 104.98 | 7.21 | 22.2 | 107.7 | 26.6 | 408.7 | 11.75 | 0.049 | 29 | 58.17 | 30.7 | 51.1 | 117.5 | 119.7 | 2249 | 110.07 | 14.37 | 110.01 | 109.8 | 104.99 | 7.228 | 22 | 29 | 119.9 | 2251 | 0.27813 | 0.27873
01/15/2012 | 16:42 | 98:48 | 0:00 | 97:31 | CA | Agi | CA2 | 7 | 14.4 | 79.9 | 110.2 | 116.3 | 0 | 257.4 | 105.01 | 7.197 | 21.8 | 107.6 | 27.3 | 408.1 | 11.85 | 0.05 | 28.9 | 58.23 | 30.7 | 51.1 | 118.1 | 120.1 | 2247 | 110.01 | 14.37 | 110 | 109.9 | 105 | 7.234 | 21.9 | 29 | 119.9 | 2250 | 0.27803 | 0.27911
01/15/2012 | 16:47 | 98:53 | 0:00 | 97:36 | CA | Agi | CA2 | 7 | 14.42 | 79.9 | 110.1 | 116.3 | 0 | 257.2 | 105.03 | 7.199 | 22 | 107.7 | 26.6 | 407.9 | 11.68 | 0.051 | 28.9 | 58.15 | 30.7 | 50.9 | 118 | 120.1 | 2249 | 110.03 | 14.38 | 110.01 | 109.9 | 105 | 7.244 | 21.9 | 28.9 | 120.1 | 2250 | 0.27781 | 0.27947
01/15/2012 | 16:52 | 98:58 | 0:00 | 97:41 | CA | Agi | CA2 | 7 | 14.4 | 79.9 | 110 | 116.2 | 0 | 258.1 | 105.01 | 7.178 | 21.9 | 107.7 | 27.2 | 407.4 | 11.81 | 0.05 | 28.9 | 58.12 | 30.7 | 50.7 | 117.6 | 119.8 | 2247 | 110 | 14.38 | 110 | 109.9 | 104.99 | 7.232 | 22 | 28.9 | 120 | 2248 | 0.27732 | 0.27928
01/15/2012 | 16:57 | 99:03 | 0:00 | 97:46 | CA | Agi | CA2 | 7 | 14.38 | 79.8 | 109.7 | 115.9 | 0.01 | 257.6 | 104.98 | 7.16 | 21.9 | 107.6 | 26.6 | 407.3 | 11.71 | 0.05 | 28.9 | 58.16 | 30.8 | 51.1 | 117.6 | 119.8 | 2247 | 110.01 | 14.38 | 110.01 | 109.9 | 104.99 | 7.233 | 21.9 | 28.9 | 119.9 | 2250 | 0.2766 | 0.27905
01/15/2012 | 17:02 | 99:08 | 0:00 | 97:51 | CA | Agi | CA2 | 7 | 14.39 | 79.9 | 109.7 | 116 | 0 | 257 | 104.97 | 7.179 | 21.7 | 107.8 | 27 | 407.6 | 11.68 | 0.05 | 28.8 | 58.22 | 30.7 | 50.9 | 118.1 | 120.2 | 2246 | 109.97 | 14.37 | 110 | 110 | 105 | 7.238 | 21.7 | 28.9 | 120 | 2251 | 0.27756 | 0.27914
01/15/2012 | 17:07 | 99:13 | 0:00 | 97:56 | CA | Agi | CA2 | 7 | 14.41 | 79.9 | 109.9 | 116.2 | 0 | 256.3 | 104.96 | 7.145 | 22.1 | 107.5 | 26.8 | 406.5 | 11.6 | 0.05 | 28.8 | 58.15 | 30.7 | 51 | 117.8 | 120 | 2249 | 109.99 | 14.37 | 110 | 109.9 | 104.99 | 7.238 | 22 | 28.9 | 120.1 | 2251 | 0.27582 | 0.27914
01/15/2012 | 17:12 | 99:18 | 0:00 | 98:01 | CA | Agi | CA2 | 7 | 14.38 | 79.9 | 110.2 | 116.4 | 0 | 257.4 | 105 | 7.201 | 21.7 | 107.7 | 27 | 407.2 | 11.37 | 0.049 | 29 | 58.13 | 31 | 50.9 | 117.8 | 119.8 | 2250 | 109.94 | 14.37 | 110 | 109.8 | 105 | 7.232 | 21.9 | 28.9 | 119.7 | 2250 | 0.27799 | 0.27903
01/15/2012 | 17:17 | 99:23 | 0:00 | 98:06 | CA | Agi | CA2 | 7 | 14.41 | 80 | 110 | 116.2 | -0.01 | 256.8 | 105 | 7.183 | 22.2 | 107.8 | 27 | 407.3 | 11.36 | 0.05 | 29 | 58.11 | 30.9 | 51.2 | 118 | 120 | 2251 | 110 | 14.38 | 110 | 109.9 | 105 | 7.222 | 21.8 | 29 | 120.1 | 2250 | 0.27702 | 0.27865
01/15/2012 | 17:22 | 99:28 | 0:00 | 98:11 | CA | Agi | CA2 | 7 | 14.4 | 79.9 | 109.8 | 116.1 | 0 | 257.7 | 105.02 | 7.208 | 21.8 | 107.6 | 26.6 | 406.9 | 11.48 | 0.049 | 29 | 58.16 | 30.9 | 51 | 117.6 | 119.8 | 2247 | 109.99 | 14.37 | 110.01 | 109.9 | 104.99 | 7.244 | 22.1 | 29 | 120 | 2250 | 0.2785 | 0.27947
01/15/2012 | 17:27 | 99:33 | 0:00 | 98:16 | CA | Agi | CA2 | 7 | 14.35 | 79.9 | 109.6 | 116 | 0 | 256.9 | 105 | 7.175 | 22 | 107.6 | 27.1 | 406.4 | 11.4 | 0.048 | 29 | 58.14 | 30.9 | 50.7 | 118.1 | 120.2 | 2247 | 109.99 | 14.37 | 110.02 | 110 | 105 | 7.227 | 21.7 | 29 | 120 | 2251 | 0.27723 | 0.27867
01/15/2012 | 17:32 | 99:38 | 0:00 | 98:21 | CA | Agi | CA2 | 7 | 14.37 | 79.9 | 109.7 | 116 | 0 | 257.7 | 105 | 7.178 | 22 | 107.6 | 26.6 | 407.8 | 11.41 | 0.05 | 28.9 | 58.14 | 30.9 | 50.9 | 117.6 | 119.8 | 2248 | 109.97 | 14.37 | 109.99 | 109.9 | 104.99 | 7.231 | 22.1 | 28.9 | 120.1 | 2250 | 0.27727 | 0.27902
01/15/2012 | 17:37 | 99:43 | 0:00 | 98:26 | CA | Agi | CA2 | 7 | 14.4 | 79.9 | 109.8 | 116.1 | 0 | 257.8 | 105.01 | 7.175 | 21.7 | 107.5 | 27.2 | 407.9 | 11.73 | 0.05 | 29 | 58.14 | 31 | 51.1 | 117.8 | 119.9 | 2250 | 109.99 | 14.38 | 110 | 109.9 | 104.99 | 7.235 | 21.7 | 28.9 | 119.8 | 2250 | 0.27686 | 0.27915
01/15/2012 | 17:42 | 99:48 | 0:00 | 98:31 | CA | Agi | CA2 | 7 | 14.37 | 79.9 | 110.1 | 116.3 | 0 | 256.7 | 104.98 | 7.195 | 22.1 | 107.5 | 26.7 | 407.2 | 11.71 | 0.048 | 29 | 58.16 | 31 | 51.1 | 118.2 | 120.2 | 2250 | 109.99 | 14.36 | 110.02 | 109.9 | 105.01 | 7.227 | 22 | 28.9 | 120 | 2250 | 0.27763 | 0.27879
01/15/2012 | 17:47 | 99:53 | 0:00 | 98:36 | CA | Agi | CA2 | 7 | 14.35 | 79.9 | 110.2 | 116.3 | 0 | 257.4 | 104.97 | 7.188 | 21.9 | 107.5 | 27.2 | 407.3 | 11.71 | 0.05 | 28.8 | 58.11 | 31 | 51.3 | 117.5 | 119.7 | 2251 | 109.99 | 14.38 | 109.99 | 109.9 | 105 | 7.223 | 22.1 | 28.9 | 119.9 | 2248 | 0.27724 | 0.27896
01/15/2012 | 17:52 | 99:58 | 0:00 | 98:41 | CA | Agi | CA2 | 7 | 14.38 | 79.9 | 110.2 | 116.5 | 0 | 257.2 | 105.01 | 7.177 | 21.7 | 107.6 | 26.6 | 407.1 | 11.85 | 0.049 | 28.9 | 58.13 | 31 | 51.1 | 118.1 | 120.1 | 2252 | 110.04 | 14.39 | 110.01 | 109.9 | 104.99 | 7.23 | 21.8 | 28.9 | 120 | 2249 | 0.27656 | 0.27905
01/15/2012 | 17:57 | 100:03 | 0:00 | 98:46 | CA | Agi | CA2 | 7 | 14.39 | 79.9 | 110.1 | 116.4 | 0 | 257.6 | 104.98 | 7.186 | 22.1 | 107.5 | 27.2 | 406.2 | 11.7 | 0.049 | 28.8 | 58.19 | 31 | 51.3 | 117.7 | 120 | 2246 | 109.97 | 14.37 | 110 | 109.9 | 105 | 7.225 | 21.9 | 28.9 | 120.1 | 2251 | 0.27783 | 0.27864
01/15/2012 | 18:02 | 100:08 | 0:00 | 98:51 | CA | Agi | CA2 | 7 | 14.37 | 79.9 | 109.7 | 116 | 0 | 257.8 | 105.02 | 7.2 | 21.9 | 107.4 | 26.5 | 406.3 | 11.71 | 0.05 | 29 | 58.11 | 31 | 51.2 | 117.8 | 120 | 2250 | 109.97 | 14.38 | 110 | 109.9 | 104.99 | 7.227 | 22.1 | 28.9 | 119.9 | 2251 | 0.27787 | 0.27872
01/15/2012 | 18:07 | 100:13 | 0:00 | 98:56 | CA | Agi | CA2 | 7 | 14.38 | 79.8 | 109.6 | 116 | 0 | 257.6 | 104.98 | 7.197 | 21.7 | 107.7 | 27.4 | 407 | 11.96 | 0.049 | 28.9 | 58.13 | 31 | 51.2 | 117.7 | 119.9 | 2250 | 109.99 | 14.37 | 110.01 | 109.9 | 105 | 7.237 | 21.7 | 29 | 119.9 | 2249 | 0.27771 | 0.27932
01/15/2012 | 18:12 | 100:18 | 0:00 | 99:01 | CA | Agi | CA2 | 7 | 14.35 | 79.9 | 109.6 | 115.8 | 0 | 257.1 | 105.01 | 7.178 | 22.2 | 107.8 | 26.6 | 407.1 | 11.75 | 0.05 | 28.8 | 58.06 | 31 | 51.3 | 118 | 120 | 2251 | 110 | 14.38 | 109.99 | 109.8 | 105 | 7.227 | 22 | 28.9 | 119.9 | 2250 | 0.27683 | 0.27886
01/15/2012 | 18:17 | 100:23 | 0:00 | 99:06 | CA | Agi | CA2 | 7 | 14.35 | 79.8 | 109.6 | 115.9 | 0 | 257.1 | 104.98 | 7.248 | 21.9 | 107.5 | 27.4 | 407.3 | 11.82 | 0.05 | 28.8 | 58 | 31.1 | 51.5 | 118.1 | 120.2 | 2256 | 110.03 | 14.37 | 110.01 | 110 | 105 | 7.234 | 22 | 28.9 | 120.1 | 2251 | 0.27883 | 0.27896
01/15/2012 | 18:22 | 100:28 | 0:00 | 99:11 | CA | Agi | CA2 | 7 | 14.42 | 80 | 110 | 116.3 | 0 | 256.6 | 105 | 7.173 | 21.7 | 107.6 | 26.8 | 406.5 | 11.52 | 0.051 | 28.9 | 58.16 | 31.1 | 51.6 | 117.9 | 120 | 2247 | 109.97 | 14.38 | 110 | 110 | 105 | 7.248 | 21.8 | 28.9 | 120 | 2250 | 0.2772 | 0.27965
01/15/2012 | 18:27 | 100:33 | 0:00 | 99:16 | CA | Agi | CA2 | 7 | 14.37 | 80 | 110 | 116.2 | 0 | 256.9 | 105.03 | 7.212 | 21.8 | 107.7 | 26.6 | 407.1 | 11.61 | 0.051 | 29 | 58.11 | 31.1 | 51.6 | 117.6 | 119.9 | 2252 | 109.99 | 14.38 | 110.01 | 109.8 | 104.99 | 7.237 | 21.8 | 28.9 | 119.9 | 2252 | 0.27804 | 0.27895
01/15/2012 | 18:32 | 100:38 | 0:00 | 99:21 | CA | Agi | CA2 | 7 | 14.36 | 79.9 | 109.6 | 115.9 | 0 | 257.4 | 105 | 7.208 | 21.7 | 107.2 | 27.2 | 406.9 | 11.41 | 0.051 | 28.7 | 58.11 | 31.1 | 51.7 | 117.7 | 119.8 | 2252 | 110.07 | 14.37 | 110 | 110 | 105 | 7.242 | 21.9 | 28.9 | 119.9 | 2251 | 0.27768 | 0.27929
01/15/2012 | 18:37 | 100:43 | 0:00 | 99:26 | CA | Agi | CA2 | 7 | 14.38 | 79.9 | 110 | 116.2 | 0.01 | 258 | 105 | 7.19 | 22 | 107.7 | 26.6 | 407.1 | 11.44 | 0.049 | 29 | 58.1 | 31.1 | 51.4 | 117.8 | 119.8 | 2247 | 110.03 | 14.36 | 110 | 109.8 | 104.99 | 7.225 | 21.8 | 28.9 | 119.9 | 2249 | 0.27771 | 0.27889
01/15/2012 | 18:42 | 100:48 | 0:00 | 99:31 | CA | Agi | CA2 | 7 | 14.38 | 79.9 | 109.8 | 116.1 | 0 | 256.7 | 105 | 7.198 | 22.1 | 107.6 | 27.5 | 406.9 | 11.65 | 0.05 | 29 | 58.12 | 31.2 | 51.5 | 117.8 | 120.1 | 2247 | 109.99 | 14.37 | 109.99 | 110 | 105 | 7.239 | 22.1 | 28.9 | 120 | 2250 | 0.27812 | 0.27933
01/15/2012 | 18:47 | 100:53 | 0:00 | 99:36 | CA | Agi | CA2 | 7 | 14.42 | 79.9 | 110.2 | 116.5 | 0 | 258.5 | 104.97 | 7.208 | 21.8 | 107.5 | 26.6 | 406.7 | 11.73 | 0.049 | 29 | 58.1 | 31.1 | 50.8 | 118 | 120.1 | 2252 | 110.03 | 14.39 | 110.01 | 109.9 | 105 | 7.236 | 22 | 28.9 | 120 | 2249 | 0.27778 | 0.27929
01/15/2012 | 18:52 | 100:58 | 0:00 | 99:41 | CA | Agi | CA2 | 7 | 14.43 | 79.9 | 110.1 | 116.3 | 0 | 257.2 | 104.98 | 7.172 | 21.9 | 107.6 | 27.6 | 407.1 | 11.75 | 0.052 | 28.9 | 58.15 | 31.2 | 50.9 | 118 | 120.1 | 2248 | 109.99 | 14.37 | 110 | 109.8 | 104.99 | 7.223 | 21.7 | 28.9 | 120.1 | 2250 | 0.27699 | 0.27869
01/15/2012 | 18:57 | 101:03 | 0:00 | 99:46 | CA | Agi | CA2 | 7 | 14.36 | 79.9 | 109.6 | 115.9 | 0 | 257.6 | 105 | 7.165 | 22.1 | 107.5 | 26.6 | 406.6 | 11.83 | 0.051 | 28.9 | 58.17 | 31.2 | 50.8 | 117.6 | 119.8 | 2246 | 110 | 14.38 | 110 | 109.9 | 105.01 | 7.228 | 22.1 | 28.9 | 120 | 2249 | 0.27694 | 0.279
01/15/2012 | 19:02 | 101:08 | 0:00 | 99:51 | CA | Agi | CA2 | 7 | 14.35 | 79.9 | 110 | 116.3 | 0 | 257.9 | 105 | 7.207 | 21.9 | 107.5 | 27.2 | 407.8 | 11.75 | 0.049 | 29 | 58.09 | 31.2 | 50.6 | 118 | 120 | 2254 | 110.01 | 14.37 | 109.99 | 110 | 105 | 7.24 | 21.9 | 28.9 | 119.8 | 2250 | 0.27755 | 0.27937
01/15/2012 | 19:07 | 101:13 | 0:00 | 99:56 | CA | Agi | CA2 | 7 | 14.38 | 80 | 110.1 | 116.2 | 0 | 257.4 | 105.01 | 7.177 | 21.9 | 107.5 | 26.7 | 407.6 | 11.81 | 0.05 | 28.9 | 58.1 | 31.2 | 51.3 | 118 | 120.1 | 2253 | 110.01 | 14.37 | 110.02 | 109.8 | 104.99 | 7.231 | 21.9 | 28.9 | 120 | 2251 | 0.27652 | 0.27882
01/15/2012 | 19:12 | 101:18 | 0:00 | 100:01 | CA | Agi | CA2 | 7 | 14.38 | 79.8 | 109.5 | 115.7 | 0 | 257.5 | 105.01 | 7.187 | 21.7 | 107.5 | 27 | 407.1 | 11.73 | 0.051 | 28.7 | 58.11 | 31.2 | 51.5 | 117.5 | 119.8 | 2249 | 109.94 | 14.39 | 109.97 | 109.9 | 105.01 | 7.241 | 21.9 | 28.9 | 120.1 | 2250 | 0.27757 | 0.27946
01/15/2012 | 19:17 | 101:23 | 0:00 | 100:06 | CA | Agi | CA2 | 7 | 14.39 | 79.9 | 109.6 | 115.8 | 0 | 258.1 | 104.98 | 7.193 | 22 | 107.6 | 26.7 | 408.1 | 11.77 | 0.05 | 28.9 | 58.18 | 31.2 | 51.2 | 117.8 | 119.8 | 2246 | 109.97 | 14.38 | 110.01 | 110 | 104.98 | 7.24 | 21.9 | 28.9 | 119.8 | 2250 | 0.2781 | 0.27932
01/15/2012 | 19:22 | 101:28 | 0:00 | 100:11 | CA | Agi | CA2 | 7 | 14.43 | 80 | 109.7 | 116.1 | 0 | 257.2 | 105.01 | 7.178 | 21.8 | 107.6 | 26.7 | 408 | 11.67 | 0.051 | 28.9 | 58.06 | 31.2 | 51.6 | 118.2 | 120.2 | 2251 | 109.99 | 14.38 | 110 | 109.9 | 105 | 7.244 | 22 | 28.9 | 120.1 | 2250 | 0.27685 | 0.2795
01/15/2012 | 19:27 | 101:33 | 0:00 | 100:16 | CA | Agi | CA2 | 7 | 14.34 | 79.9 | 109.9 | 116.2 | 0 | 257.2 | 104.91 | 7.189 | 21.7 | 107.6 | 27.1 | 408 | 11.38 | 0.05 | 28.9 | 58.03 | 31.3 | 51.3 | 117.8 | 119.9 | 2250 | 109.99 | 14.38 | 110.01 | 109.9 | 104.99 | 7.245 | 21.7 | 28.9 | 120.1 | 2250 | 0.2774 | 0.27951
01/15/2012 | 19:32 | 101:38 | 0:00 | 100:21 | CA | Agi | CA2 | 7 | 14.37 | 79.9 | 109.9 | 116.1 | 0 | 257.6 | 105 | 7.242 | 21.8 | 107.5 | 26.7 | 407.6 | 11.45 | 0.049 | 29 | 58.05 | 31.2 | 51.1 | 117.6 | 119.9 | 2248 | 109.96 | 14.37 | 110.01 | 109.9 | 105.01 | 7.228 | 21.8 | 28.9 | 119.9 | 2250 | 0.27977 | 0.27885
01/15/2012 | 19:37 | 101:43 | 0:00 | 100:26 | CA | Agi | CA2 | 7 | 14.37 | 79.9 | 110.2 | 116.4 | -0.01 | 256.6 | 105.01 | 7.171 | 22 | 107.5 | 27.2 | 406.7 | 11.34 | 0.05 | 28.9 | 58.03 | 31.2 | 51.2 | 118.1 | 120.1 | 2252 | 109.96 | 14.38 | 110 | 109.8 | 105.01 | 7.236 | 21.9 | 28.9 | 119.8 | 2251 | 0.27653 | 0.27906
01/15/2012 | 19:42 | 101:48 | 0:00 | 100:31 | CA | Agi | CA2 | 7 | 14.45 | 79.9 | 110 | 116.2 | 0 | 258.2 | 105 | 7.2 | 22 | 107.6 | 26.7 | 407.7 | 11.46 | 0.05 | 28.9 | 58.02 | 31.2 | 51.3 | 118 | 120 | 2252 | 110.01 | 14.37 | 110 | 109.8 | 105 | 7.233 | 22.1 | 28.9 | 120.1 | 2250 | 0.27753 | 0.27907
01/15/2012 | 19:47 | 101:53 | 0:00 | 100:36 | CA | Agi | CA2 | 7 | 14.4 | 79.9 | 109.6 | 115.9 | 0 | 257.8 | 105 | 7.145 | 21.8 | 107.4 | 27.2 | 408.1 | 11.44 | 0.05 | 28.9 | 58.11 | 31.2 | 51.2 | 117.7 | 119.8 | 2250 | 110.01 | 14.37 | 109.98 | 110 | 105 | 7.244 | 21.8 | 28.9 | 119.9 | 2251 | 0.27565 | 0.27942
01/15/2012 | 19:52 | 101:58 | 0:00 | 100:41 | CA | Agi | CA2 | 7 | 14.4 | 79.9 | 109.8 | 116.2 | 0 | 258.3 | 105.03 | 7.216 | 21.9 | 107.6 | 26.7 | 407.9 | 11.6 | 0.05 | 28.9 | 58.1 | 31.3 | 51.4 | 117.8 | 119.8 | 2252 | 110.01 | 14.38 | 110 | 110 | 104.99 | 7.236 | 21.9 | 28.9 | 119.8 | 2251 | 0.27814 | 0.27906
01/15/2012 | 19:57 | 102:03 | 0:00 | 100:46 | CA | Agi | CA2 | 7 | 14.35 | 79.9 | 110 | 116.2 | 0 | 257 | 105.02 | 7.209 | 22 | 107.5 | 27.1 | 408 | 11.72 | 0.05 | 29 | 58.1 | 31.1 | 51.1 | 118 | 120.3 | 2252 | 109.99 | 14.38 | 109.99 | 109.8 | 105.02 | 7.23 | 22 | 29 | 120.1 | 2250 | 0.27792 | 0.27898
01/15/2012 | 20:02 | 102:08 | 0:00 | 100:51 | CA | Agi | CA2 | 7 | 14.39 | 80 | 109.6 | 116 | 0 | 258.1 | 105 | 7.227 | 22 | 107.6 | 26.6 | 407.1 | 11.75 | 0.05 | 28.9 | 58.04 | 31 | 50.6 | 117.3 | 119.7 | 2252 | 110 | 14.38 | 109.99 | 110 | 105 | 7.233 | 22 | 29 | 119.9 | 2250 | 0.27859 | 0.2791
01/15/2012 | 20:07 | 102:13 | 0:00 | 100:56 | CA | Agi | CA2 | 7 | 14.39 | 80 | 109.8 | 116.1 | 0.01 | 257.7 | 105.01 | 7.198 | 22 | 107.5 | 27.2 | 407.8 | 11.72 | 0.05 | 28.8 | 58.14 | 30.9 | 50.6 | 118.1 | 120.1 | 2249 | 109.99 | 14.37 | 110.01 | 110 | 105.01 | 7.242 | 21.9 | 28.9 | 119.9 | 2250 | 0.27787 | 0.27939
01/15/2012 | 20:12 | 102:18 | 0:00 | 101:01 | CA | Agi | CA2 | 7 | 14.37 | 79.9 | 110.1 | 116.4 | -0.01 | 257.2 | 105.01 | 7.257 | 21.8 | 107.5 | 26.6 | 407.5 | 11.76 | 0.051 | 28.8 | 58.06 | 30.9 | 50.8 | 117.8 | 120.1 | 2255 | 109.99 | 14.36 | 109.98 | 109.9 | 105.01 | 7.237 | 22 | 28.9 | 120.1 | 2250 | 0.2794 | 0.27928
01/15/2012 | 20:17 | 102:23 | 0:00 | 101:06 | CA | Agi | CA2 | 7 | 14.39 | 79.9 | 110 | 116.2 | -0.01 | 257.9 | 105.03 | 7.194 | 21.8 | 107.5 | 27.2 | 407.4 | 11.76 | 0.051 | 29 | 58.18 | 30.9 | 50.8 | 117.6 | 119.7 | 2246 | 110 | 14.37 | 110.01 | 109.8 | 105.01 | 7.232 | 21.8 | 28.9 | 119.9 | 2250 | 0.27806 | 0.27901
01/15/2012 | 20:22 | 102:28 | 0:00 | 101:11 | CA | Agi | CA2 | 7 | 14.4 | 79.9 | 109.7 | 116 | 0.01 | 257.2 | 105.06 | 7.233 | 22 | 107.7 | 26.6 | 407.9 | 11.77 | 0.049 | 29 | 58.11 | 30.9 | 50.7 | 118.1 | 120 | 2254 | 110 | 14.38 | 110.01 | 110 | 104.98 | 7.234 | 22 | 29 | 119.9 | 2251 | 0.27858 | 0.27896
01/15/2012 | 20:27 | 102:33 | 0:00 | 101:16 | CA | Agi | CA2 | 7 | 14.35 | 79.9 | 110.1 | 116.3 | 0 | 256.6 | 105.01 | 7.219 | 22 | 107.4 | 27.3 | 407.5 | 11.79 | 0.051 | 28.9 | 58.11 | 31 | 51.1 | 118.1 | 120.2 | 2252 | 110 | 14.38 | 110 | 110 | 105 | 7.229 | 22 | 28.9 | 120 | 2250 | 0.27828 | 0.27892
01/15/2012 | 20:32 | 102:38 | 0:00 | 101:21 | CA | Agi | CA2 | 7 | 14.35 | 79.9 | 110.2 | 116.4 | 0 | 257.9 | 105 | 7.181 | 22 | 107.6 | 26.6 | 407.8 | 11.8 | 0.05 | 29 | 58.07 | 31 | 51.2 | 117.5 | 119.8 | 2254 | 110 | 14.38 | 110.01 | 109.9 | 105.01 | 7.227 | 22 | 28.9 | 119.9 | 2251 | 0.27657 | 0.27869
01/15/2012 | 20:37 | 102:43 | 0:00 | 101:26 | CA | Agi | CA2 | 7 | 14.39 | 79.9 | 109.7 | 115.9 | -0.01 | 258.2 | 105.02 | 7.187 | 21.7 | 107.6 | 27.4 | 407.2 | 11.55 | 0.05 | 28.9 | 58.04 | 31 | 51.3 | 118.1 | 120 | 2252 | 109.99 | 14.37 | 110 | 109.8 | 104.99 | 7.239 | 21.8 | 28.9 | 119.9 | 2250 | 0.27708 | 0.2793
01/15/2012 | 20:42 | 102:48 | 0:00 | 101:31 | CA | Agi | CA2 | 7 | 14.4 | 80 | 109.7 | 116.1 | 0 | 256.6 | 104.97 | 7.186 | 22 | 107.5 | 26.6 | 407.4 | 11.53 | 0.05 | 28.9 | 58.16 | 31 | 50.9 | 118.2 | 120.2 | 2249 | 110 | 14.37 | 109.99 | 110 | 105 | 7.232 | 21.8 | 28.8 | 120.1 | 2249 | 0.27738 | 0.27918
01/15/2012 | 20:47 | 102:53 | 0:00 | 101:36 | CA | Agi | CA2 | 7 | 14.39 | 79.9 | 110 | 116.2 | 0 | 258 | 105 | 7.184 | 21.8 | 107.6 | 27.2 | 407.7 | 11.46 | 0.051 | 28.8 | 58.06 | 31.1 | 50.8 | 117.7 | 119.9 | 2248 | 109.99 | 14.38 | 109.98 | 109.9 | 105.01 | 7.249 | 21.9 | 28.9 | 120 | 2250 | 0.27745 | 0.27974
01/15/2012 | 20:52 | 102:58 | 0:00 | 101:41 | CA | Agi | CA2 | 7 | 14.37 | 79.8 | 110 | 116.2 | 0 | 257.1 | 105 | 7.199 | 21.9 | 107.6 | 26.7 | 406.8 | 11.29 | 0.05 | 28.9 | 58.09 | 31.2 | 50.9 | 117.7 | 119.8 | 2246 | 109.97 | 14.37 | 109.99 | 109.8 | 105 | 7.244 | 21.9 | 28.9 | 119.9 | 2250 | 0.27833 | 0.27952
01/15/2012 | 20:57 | 103:03 | 0:00 | 101:46 | CA | Agi | CA2 | 7 | 14.37 | 79.9 | 109.8 | 116 | -0.01 | 258.1 | 105.03 | 7.174 | 21.8 | 107.3 | 26.9 | 408 | 11.42 | 0.05 | 29 | 58.01 | 31.1 | 50.8 | 117.8 | 120 | 2251 | 109.96 | 14.38 | 110 | 110 | 104.99 | 7.228 | 21.8 | 29 | 119.9 | 2249 | 0.27677 | 0.279
01/15/2012 | 21:02 | 103:08 | 0:00 | 101:51 | CA | Agi | CA2 | 7 | 14.37 | 79.9 | 110.3 | 116.5 | 0 | 256.5 | 105 | 7.188 | 21.9 | 107.6 | 26.8 | 407 | 11.39 | 0.051 | 28.9 | 58.07 | 31 | 51.2 | 118.1 | 120.1 | 2250 | 109.94 | 14.38 | 110 | 109.9 | 105 | 7.227 | 21.9 | 28.9 | 120 | 2250 | 0.27749 | 0.27884
01/15/2012 | 21:07 | 103:13 | 0:00 | 101:56 | CA | Agi | CA2 | 7 | 14.37 | 80 | 109.9 | 116.1 | -0.01 | 257.4 | 105.01 | 7.212 | 22 | 107.6 | 27.1 | 406.8 | 11.71 | 0.049 | 29 | 58.1 | 30.7 | 50.8 | 118 | 120.2 | 2248 | 109.96 | 14.38 | 110 | 109.8 | 104.99 | 7.23 | 21.8 | 28.9 | 120.1 | 2250 | 0.27861 | 0.27896
01/15/2012 | 21:12 | 103:18 | 0:00 | 102:01 | CA | Agi | CA2 | 7 | 14.4 | 79.9 | 109.8 | 116.1 | 0 | 258.4 | 104.97 | 7.207 | 22.1 | 107.6 | 26.8 | 407.3 | 11.54 | 0.05 | 29 | 58.1 | 30.7 | 50.7 | 117.6 | 119.7 | 2249 | 109.99 | 14.38 | 110 | 110 | 105 | 7.228 | 22.2 | 28.9 | 119.9 | 2251 | 0.27822 | 0.27875
01/15/2012 | 21:17 | 103:23 | 0:00 | 102:06 | CA | Agi | CA2 | 7 | 14.38 | 79.9 | 110 | 116.2 | 0 | 257.2 | 104.98 | 7.22 | 21.7 | 107.5 | 26.8 | 407.9 | 11.67 | 0.05 | 28.9 | 58.07 | 30.6 | 51 | 118 | 119.8 | 2249 | 109.99 | 14.37 | 110 | 109.9 | 105 | 7.241 | 21.9 | 28.9 | 119.8 | 2250 | 0.27872 | 0.27938
01/15/2012 | 21:22 | 103:28 | 0:00 | 102:11 | CA | Agi | CA2 | 7 | 14.38 | 79.9 | 110.1 | 116.3 | 0 | 257.5 | 105.01 | 7.185 | 22 | 107.4 | 26.9 | 407.1 | 11.96 | 0.049 | 28.9 | 58.1 | 30.7 | 50.8 | 118 | 120.1 | 2247 | 110.03 | 14.38 | 110 | 109.8 | 104.99 | 7.241 | 21.8 | 28.9 | 120 | 2250 | 0.27751 | 0.27938
01/15/2012 | 21:27 | 103:33 | 0:00 | 102:16 | CA | Agi | CA2 | 7 | 14.39 | 79.9 | 109.7 | 115.9 | 0.01 | 258.2 | 105.02 | 7.204 | 22 | 107.6 | 26.6 | 407 | 11.73 | 0.048 | 28.9 | 58.13 | 30.7 | 51 | 117.7 | 120 | 2250 | 110 | 14.37 | 110 | 110 | 105 | 7.23 | 22.1 | 28.9 | 120.1 | 2249 | 0.27795 | 0.27908
01/15/2012 | 21:32 | 103:38 | 0:00 | 102:21 | CA | Agi | CA2 | 7 | 14.37 | 79.9 | 109.7 | 116 | -0.01 | 256.7 | 104.92 | 7.156 | 21.8 | 107.4 | 27.1 | 408 | 11.68 | 0.05 | 28.8 | 58.11 | 30.7 | 51 | 117.8 | 119.9 | 2248 | 109.97 | 14.39 | 109.99 | 110 | 104.99 | 7.244 | 21.9 | 28.9 | 119.8 | 2250 | 0.27642 | 0.27952
01/15/2012 | 21:37 | 103:43 | 0:00 | 102:26 | CA | Agi | CA2 | 7 | 14.37 | 80 | 110.1 | 116.3 | 0 | 256.8 | 104.97 | 7.185 | 21.9 | 107.5 | 26.7 | 407.7 | 11.87 | 0.05 | 28.9 | 58.1 | 30.8 | 50.9 | 118.1 | 120.2 | 2249 | 109.97 | 14.38 | 110 | 109.7 | 105 | 7.236 | 21.9 | 28.9 | 120 | 2251 | 0.27742 | 0.27906
01/15/2012 | 21:42 | 103:48 | 0:00 | 102:31 | CA | Agi | CA2 | 7 | 14.37 | 79.9 | 109.7 | 116 | 0 | 257.8 | 105 | 7.192 | 22 | 107.2 | 27.1 | 407.5 | 11.83 | 0.05 | 28.9 | 58.14 | 30.7 | 50.7 | 117.7 | 119.8 | 2249 | 110.01 | 14.37 | 109.99 | 109.9 | 105.01 | 7.229 | 21.9 | 28.9 | 120.1 | 2249 | 0.27759 | 0.27907
01/15/2012 | 21:47 | 103:53 | 0:00 | 102:36 | CA | Agi | CA2 | 7 | 14.4 | 79.9 | 109.6 | 115.9 | 0 | 257.8 | 104.95 | 7.174 | 22 | 107.4 | 26.7 | 407.8 | 11.73 | 0.049 | 28.9 | 58.09 | 31 | 51 | 117.8 | 120 | 2252 | 109.99 | 14.4 | 110 | 110 | 105 | 7.219 | 22 | 28.9 | 119.8 | 2250 | 0.27657 | 0.27853
01/15/2012 | 21:52 | 103:58 | 0:00 | 102:41 | CA | Agi | CA2 | 7 | 14.36 | 79.8 | 110.2 | 116.4 | 0 | 257 | 104.98 | 7.227 | 21.8 | 107.5 | 27.3 | 407.7 | 11.71 | 0.05 | 28.9 | 58.1 | 31 | 51 | 118.3 | 120.2 | 2253 | 110 | 14.37 | 110.01 | 109.9 | 104.99 | 7.25 | 21.9 | 28.9 | 120 | 2251 | 0.27847 | 0.27958
01/15/2012 | 21:57 | 104:03 | 0:00 | 102:46 | CA | Agi | CA2 | 7 | 14.4 | 80 | 110.2 | 116.5 | 0 | 256.4 | 105 | 7.209 | 21.9 | 107.5 | 26.7 | 407.9 | 11.84 | 0.05 | 28.9 | 58.17 | 31 | 50.9 | 117.8 | 120 | 2247 | 109.97 | 14.39 | 110 | 109.9 | 104.98 | 7.225 | 21.9 | 28.9 | 120.1 | 2250 | 0.27859 | 0.27876
01/15/2012 | 22:02 | 104:08 | 0:00 | 102:51 | CA | Agi | CA2 | 7 | 14.4 | 79.9 | 110 | 116.2 | 0 | 257.1 | 105 | 7.215 | 21.8 | 107.4 | 27.3 | 407.7 | 11.68 | 0.051 | 28.9 | 58.16 | 30.7 | 51.3 | 117.7 | 120 | 2248 | 109.97 | 14.38 | 110 | 109.9 | 104.99 | 7.231 | 21.9 | 28.9 | 120 | 2250 | 0.2787 | 0.27899
01/15/2012 | 22:07 | 104:13 | 0:00 | 102:56 | CA | Agi | CA2 | 7 | 14.36 | 79.9 | 109.7 | 115.9 | 0 | 257.2 | 104.96 | 7.208 | 21.9 | 107.4 | 26.6 | 407.4 | 11.43 | 0.052 | 29 | 58.11 | 30.6 | 51.3 | 117.8 | 119.9 | 2249 | 110.01 | 14.38 | 110.01 | 110 | 105.01 | 7.24 | 21.8 | 28.9 | 119.9 | 2250 | 0.2782 | 0.27932
01/15/2012 | 22:12 | 104:18 | 0:00 | 103:01 | CA | Agi | CA2 | 7 | 14.36 | 79.9 | 110.1 | 116.2 | 0 | 257.8 | 105.01 | 7.202 | 21.9 | 107.4 | 27.2 | 408.1 | 11.39 | 0.05 | 29 | 58.05 | 30.6 | 51.2 | 117.9 | 120 | 2248 | 110.04 | 14.38 | 109.99 | 109.8 | 104.98 | 7.227 | 21.8 | 28.9 | 119.9 | 2251 | 0.27802 | 0.27874
01/15/2012 | 22:17 | 104:23 | 0:00 | 103:06 | CA | Agi | CA2 | 7 | 14.39 | 79.9 | 109.7 | 116.1 | 0 | 256.8 | 105 | 7.179 | 22 | 107.5 | 26.8 | 407.7 | 11.33 | 0.05 | 29 | 58.09 | 30.7 | 51.6 | 118 | 120 | 2249 | 109.96 | 14.38 | 109.99 | 110 | 105.01 | 7.233 | 21.9 | 28.9 | 120 | 2249 | 0.27721 | 0.27922
01/15/2012 | 22:22 | 104:28 | 0:00 | 103:11 | CA | Agi | CA2 | 7 | 14.4 | 79.9 | 109.5 | 115.8 | 0 | 258 | 105.02 | 7.2 | 21.7 | 107.6 | 27 | 408 | 11.47 | 0.05 | 28.8 | 58.07 | 30.6 | 51.2 | 117.8 | 120.1 | 2250 | 110.03 | 14.39 | 110 | 109.8 | 104.98 | 7.226 | 21.9 | 28.9 | 119.9 | 2249 | 0.27772 | 0.27892
01/15/2012 | 22:27 | 104:33 | 0:00 | 103:16 | CA | Agi | CA2 | 7 | 14.42 | 79.8 | 109.5 | 115.7 | 0 | 257.2 | 104.98 | 7.167 | 22 | 107.6 | 26.5 | 408.8 | 11.5 | 0.051 | 28.8 | 58.1 | 30.6 | 50.8 | 117.8 | 120 | 2246 | 110 | 14.38 | 110 | 109.9 | 105.02 | 7.225 | 21.9 | 29 | 120 | 2251 | 0.27702 | 0.27864
01/15/2012 | 22:32 | 104:38 | 0:00 | 103:21 | CA | Agi | CA2 | 7 | 14.39 | 79.8 | 109.6 | 115.9 | 0 | 257.7 | 104.98 | 7.205 | 21.9 | 107.4 | 27.1 | 407.7 | 11.53 | 0.05 | 28.9 | 58.02 | 30.8 | 51.3 | 117.9 | 120.1 | 2253 | 109.94 | 14.38 | 110 | 110 | 104.99 | 7.237 | 22 | 29 | 120 | 2248 | 0.27777 | 0.27947
01/15/2012 | 22:37 | 104:43 | 0:00 | 103:26 | CA | Agi | CA2 | 7 | 14.42 | 79.9 | 109.7 | 116 | 0 | 257 | 104.98 | 7.174 | 22 | 107.5 | 26.7 | 407.6 | 11.69 | 0.05 | 28.9 | 58.11 | 30.8 | 51.8 | 117.8 | 119.9 | 2251 | 109.97 | 14.38 | 110.01 | 109.9 | 105 | 7.227 | 22 | 28.9 | 120 | 2249 | 0.27675 | 0.27894
01/15/2012 | 22:42 | 104:48 | 0:00 | 103:31 | CA | Agi | CA2 | 7 | 14.42 | 79.9 | 109.7 | 116 | 0 | 257.6 | 104.97 | 7.179 | 21.9 | 107.6 | 26.9 | 408 | 11.81 | 0.05 | 28.9 | 58.17 | 30.9 | 51.6 | 117.8 | 119.9 | 2248 | 109.97 | 14.38 | 110 | 109.9 | 104.99 | 7.239 | 21.9 | 28.9 | 119.9 | 2251 | 0.27731 | 0.27918
01/15/2012 | 22:47 | 104:53 | 0:00 | 103:36 | CA | Agi | CA2 | 7 | 14.39 | 79.8 | 109.8 | 116.1 | 0.01 | 256.4 | 104.98 | 7.187 | 21.9 | 107.5 | 26.8 | 407.6 | 11.8 | 0.051 | 28.9 | 58.14 | 30.9 | 51.3 | 118 | 120 | 2249 | 109.99 | 14.37 | 109.99 | 109.9 | 105 | 7.238 | 21.8 | 28.9 | 119.9 | 2251 | 0.27744 | 0.27917
01/15/2012 | 22:52 | 104:58 | 0:00 | 103:41 | CA | Agi | CA2 | 7 | 14.37 | 79.8 | 109.9 | 116.2 | 0 | 257.4 | 104.98 | 7.18 | 22 | 107.7 | 26.8 | 407.7 | 11.72 | 0.05 | 28.8 | 58.1 | 31.1 | 51.3 | 117.9 | 119.8 | 2253 | 110.05 | 14.37 | 110 | 109.9 | 105 | 7.233 | 22 | 29 | 119.9 | 2251 | 0.27653 | 0.27895
01/15/2012 | 22:57 | 105:03 | 0:00 | 103:46 | CA | Agi | CA2 | 7 | 14.37 | 79.8 | 110.2 | 116.4 | 0 | 257.3 | 105.01 | 7.201 | 22 | 107.5 | 27 | 407.5 | 11.79 | 0.051 | 28.9 | 58.14 | 31 | 51.2 | 117.9 | 120 | 2252 | 109.99 | 14.38 | 110 | 109.9 | 104.99 | 7.236 | 22 | 28.9 | 120 | 2249 | 0.27761 | 0.27931
01/15/2012 | 23:02 | 105:08 | 0:00 | 103:51 | CA | Agi | CA2 | 7 | 14.34 | 80 | 109.7 | 115.9 | 0 | 257.8 | 104.98 | 7.186 | 21.8 | 107.5 | 26.7 | 407.8 | 11.86 | 0.051 | 28.9 | 58.09 | 31.1 | 51 | 117.8 | 119.8 | 2250 | 109.99 | 14.38 | 110.01 | 109.8 | 105 | 7.234 | 21.9 | 28.8 | 120 | 2252 | 0.27728 | 0.27884
01/15/2012 | 23:07 | 105:13 | 0:00 | 103:56 | CA | Agi | CA2 | 7 | 14.39 | 79.9 | 109.7 | 115.9 | 0 | 257.4 | 105.01 | 7.17 | 22 | 107.5 | 27.3 | 407.7 | 11.72 | 0.05 | 29 | 58.09 | 31.1 | 50.8 | 118 | 120.2 | 2251 | 109.99 | 14.37 | 110 | 109.9 | 105.01 | 7.246 | 21.9 | 29 | 120 | 2249 | 0.27654 | 0.2797
01/15/2012 | 23:12 | 105:18 | 0:00 | 104:01 | CA | Agi | CA2 | 7 | 14.37 | 79.9 | 109.6 | 115.8 | 0 | 257.2 | 105 | 7.197 | 22 | 107.5 | 26.7 | 408.6 | 11.68 | 0.051 | 28.9 | 58.07 | 31.2 | 50.9 | 117.8 | 119.8 | 2251 | 109.97 | 14.38 | 110 | 109.9 | 105 | 7.233 | 22 | 28.9 | 120 | 2251 | 0.27763 | 0.27895
01/15/2012 | 23:17 | 105:23 | 0:00 | 104:06 | CA | Agi | CA2 | 7 | 14.35 | 79.9 | 109.7 | 116 | 0 | 258.1 | 105.01 | 7.155 | 21.8 | 107.4 | 27.2 | 408 | 11.74 | 0.05 | 28.9 | 58.01 | 31.2 | 51.2 | 118 | 120 | 2255 | 110.01 | 14.38 | 109.99 | 110 | 105 | 7.242 | 21.8 | 28.9 | 120 | 2250 | 0.27542 | 0.27944
01/15/2012 | 23:22 | 105:28 | 0:00 | 104:11 | CA | Agi | CA2 | 7 | 14.42 | 79.9 | 110 | 116.3 | 0 | 257.9 | 105 | 7.205 | 22 | 107.5 | 26.6 | 407.9 | 11.47 | 0.05 | 29 | 58.1 | 31.2 | 50.8 | 118.1 | 120.1 | 2249 | 110.04 | 14.37 | 110.01 | 110 | 104.99 | 7.239 | 21.8 | 28.9 | 120 | 2251 | 0.27801 | 0.27915
01/15/2012 | 23:27 | 105:33 | 0:00 | 104:16 | CA | Agi | CA2 | 7 | 14.37 | 79.9 | 110 | 116.2 | 0 | 257.1 | 105.01 | 7.196 | 21.8 | 107.4 | 27.2 | 407.7 | 11.34 | 0.05 | 28.9 | 58.09 | 31.2 | 51.2 | 117.8 | 120 | 2250 | 110.01 | 14.38 | 110.01 | 109.9 | 104.99 | 7.228 | 21.8 | 28.9 | 120.1 | 2249 | 0.27762 | 0.27898
01/15/2012 | 23:32 | 105:38 | 0:00 | 104:21 | CA | Agi | CA2 | 7 | 14.32 | 79.9 | 110.2 | 116.3 | 0 | 258.8 | 105 | 7.186 | 21.9 | 107.6 | 26.6 | 407.5 | 11.36 | 0.051 | 28.8 | 58.04 | 31.1 | 51.5 | 117.7 | 119.7 | 2249 | 109.93 | 14.37 | 110 | 109.8 | 105 | 7.24 | 21.9 | 28.9 | 119.8 | 2250 | 0.27756 | 0.27934
01/15/2012 | 23:37 | 105:43 | 0:00 | 104:26 | CA | Agi | CA2 | 7 | 14.35 | 79.9 | 109.6 | 116 | 0 | 257.2 | 105.01 | 7.192 | 21.8 | 107.5 | 27.2 | 408 | 11.5 | 0.05 | 28.9 | 58.11 | 31.2 | 51.2 | 118 | 120 | 2249 | 110.03 | 14.38 | 110.02 | 110 | 105.01 | 7.23 | 21.8 | 28.9 | 120 | 2250 | 0.27754 | 0.2789
01/15/2012 | 23:42 | 105:48 | 0:00 | 104:31 | CA | Agi | CA2 | 7 | 14.39 | 79.9 | 110 | 116.2 | 0 | 258 | 104.98 | 7.191 | 22 | 107.5 | 26.8 | 406.9 | 11.56 | 0.049 | 29 | 58.06 | 31.2 | 51 | 118 | 120.1 | 2253 | 109.97 | 14.38 | 109.99 | 110 | 105 | 7.221 | 21.9 | 28.9 | 120.1 | 2249 | 0.27716 | 0.27876
01/15/2012 | 23:47 | 105:53 | 0:00 | 104:36 | CA | Agi | CA2 | 7 | 14.38 | 79.9 | 110.2 | 116.4 | 0 | 257.7 | 105 | 7.19 | 21.9 | 107.7 | 27 | 408.3 | 11.59 | 0.05 | 28.9 | 58.02 | 31.2 | 51 | 118 | 120 | 2254 | 109.97 | 14.37 | 109.99 | 109.8 | 105 | 7.234 | 22 | 28.9 | 120 | 2250 | 0.277 | 0.27914
01/15/2012 | 23:52 | 105:58 | 0:00 | 104:41 | CA | Agi | CA2 | 7 | 14.39 | 79.9 | 109.7 | 116 | 0 | 257.6 | 105 | 7.191 | 22 | 107.4 | 26.7 | 409 | 11.71 | 0.05 | 28.9 | 58.11 | 31.2 | 50.8 | 117.9 | 119.9 | 2249 | 110.03 | 14.38 | 110.01 | 109.9 | 104.99 | 7.228 | 21.9 | 28.9 | 120 | 2249 | 0.2775 | 0.27898
01/15/2012 | 23:57 | 106:03 | 0:00 | 104:46 | CA | Agi | CA2 | 7 | 14.35 | 79.9 | 109.8 | 116.1 | 0 | 256.7 | 104.97 | 7.204 | 21.8 | 107.5 | 26.8 | 408.5 | 11.82 | 0.05 | 28.9 | 58.18 | 31.2 | 50.6 | 117.8 | 120 | 2247 | 110.03 | 14.36 | 109.98 | 110 | 105 | 7.237 | 21.9 | 29 | 120 | 2249 | 0.27825 | 0.2794
01/16/2012 | 0:02 | 106:08 | 0:00 | 104:51 | CA | Agi | CA2 | 7 | 14.35 | 79.9 | 110.2 | 116.5 | 0 | 258.2 | 105.02 | 7.205 | 22 | 107.5 | 26.7 | 408.3 | 11.76 | 0.049 | 28.9 | 58.05 | 31 | 50.5 | 117.8 | 120 | 2254 | 109.99 | 14.38 | 109.99 | 109.9 | 105.01 | 7.233 | 21.9 | 28.9 | 120 | 2252 | 0.27752 | 0.27885
01/16/2012 | 0:07 | 106:13 | 0:00 | 104:56 | CA | Agi | CA2 | 7 | 14.38 | 79.9 | 110.2 | 116.4 | 0 | 257.6 | 105.03 | 7.216 | 21.9 | 107.6 | 26.8 | 408.7 | 11.68 | 0.051 | 28.8 | 58.02 | 30.8 | 51.2 | 117.6 | 120 | 2253 | 110.01 | 14.37 | 110.01 | 109.9 | 105 | 7.235 | 21.9 | 28.9 | 120 | 2250 | 0.27802 | 0.27912
01/16/2012 | 0:12 | 106:18 | 0:00 | 105:01 | CA | Agi | CA2 | 7 | 14.35 | 79.9 | 110.2 | 116.3 | 0.01 | 257.3 | 105.01 | 7.176 | 22 | 107.5 | 27.1 | 408.2 | 11.74 | 0.052 | 28.8 | 58.17 | 30.9 | 50.9 | 117.7 | 119.8 | 2248 | 110.05 | 14.38 | 110.01 | 109.8 | 105 | 7.239 | 21.9 | 28.9 | 119.9 | 2250 | 0.27699 | 0.27928
01/16/2012 | 0:17 | 106:23 | 0:00 | 105:06 | CA | Agi | CA2 | 7 | 14.37 | 79.9 | 110 | 116.2 | 0 | 257.4 | 105 | 7.177 | 21.9 | 107.3 | 26.5 | 408.2 | 11.83 | 0.049 | 28.9 | 58.12 | 30.6 | 50.7 | 118.1 | 120.1 | 2250 | 109.99 | 14.37 | 109.99 | 109.9 | 104.99 | 7.237 | 21.9 | 28.9 | 120.1 | 2250 | 0.27694 | 0.27925
01/16/2012 | 0:22 | 106:28 | 0:00 | 105:11 | CA | Agi | CA2 | 7 | 14.35 | 79.9 | 109.8 | 116 | 0 | 257.7 | 105.02 | 7.208 | 22 | 107.4 | 27.3 | 407.4 | 11.74 | 0.049 | 28.9 | 58.15 | 30.7 | 50.6 | 117.6 | 119.8 | 2246 | 109.93 | 14.38 | 110 | 109.9 | 104.99 | 7.229 | 21.9 | 28.9 | 120 | 2249 | 0.27878 | 0.27904
01/16/2012 | 0:27 | 106:33 | 0:00 | 105:16 | CA | Agi | CA2 | 7 | 14.39 | 79.9 | 109.7 | 115.9 | 0 | 257.6 | 105 | 7.181 | 21.9 | 107.5 | 26.6 | 407.1 | 11.69 | 0.051 | 28.9 | 58.15 | 30.7 | 50.9 | 117.7 | 119.8 | 2248 | 110 | 14.37 | 110 | 110 | 105 | 7.23 | 21.9 | 28.9 | 119.8 | 2251 | 0.27731 | 0.27883
01/16/2012 | 0:32 | 106:38 | 0:00 | 105:21 | CA | Agi | CA2 | 7 | 14.38 | 79.9 | 110.1 | 116.3 | 0 | 256.9 | 104.98 | 7.187 | 21.9 | 107.6 | 27.3 | 407.6 | 11.54 | 0.05 | 29 | 58.13 | 30.5 | 50.8 | 118.2 | 120.2 | 2249 | 109.94 | 14.37 | 110 | 109.9 | 105 | 7.234 | 21.9 | 28.9 | 120.1 | 2251 | 0.27757 | 0.27899
01/16/2012 | 0:37 | 106:43 | 0:00 | 105:26 | CA | Agi | CA2 | 7 | 14.4 | 79.9 | 110.1 | 116.4 | 0 | 256.5 | 105.02 | 7.161 | 21.8 | 107.5 | 26.6 | 407.7 | 11.48 | 0.049 | 28.8 | 58.15 | 30.5 | 50.8 | 117.7 | 119.8 | 2252 | 110.04 | 14.37 | 109.99 | 109.9 | 105 | 7.24 | 21.8 | 28.9 | 120.1 | 2250 | 0.27595 | 0.27937
01/16/2012 | 0:42 | 106:48 | 0:00 | 105:31 | CA | Agi | CA2 | 7 | 14.35 | 79.9 | 109.9 | 116.1 | 0 | 257 | 104.96 | 7.195 | 21.9 | 107.5 | 27.3 | 407.9 | 11.35 | 0.051 | 28.9 | 58.06 | 30.5 | 51.1 | 117.6 | 119.8 | 2247 | 109.93 | 14.38 | 110 | 109.8 | 104.99 | 7.244 | 21.9 | 28.9 | 119.9 | 2251 | 0.27815 | 0.27937
01/16/2012 | 0:47 | 106:53 | 0:00 | 105:36 | CA | Agi | CA2 | 7 | 14.38 | 79.9 | 109.6 | 116 | 0 | 257.1 | 105.01 | 7.182 | 22 | 107.4 | 26.7 | 407.6 | 11.37 | 0.051 | 28.9 | 58.05 | 30.5 | 51.3 | 117.8 | 119.8 | 2252 | 109.97 | 14.38 | 110.02 | 110 | 104.99 | 7.238 | 22 | 29 | 119.8 | 2251 | 0.27693 | 0.27909
01/16/2012 | 0:52 | 106:58 | 0:00 | 105:41 | CA | Agi | CA2 | 7 | 14.36 | 79.9 | 109.8 | 116.1 | 0 | 256.4 | 104.98 | 7.206 | 21.8 | 107.5 | 27.3 | 408 | 11.48 | 0.05 | 28.9 | 58.02 | 30.6 | 51.1 | 118.3 | 120.1 | 2250 | 110.07 | 14.37 | 110.01 | 109.9 | 105.01 | 7.238 | 21.9 | 28.9 | 120.1 | 2250 | 0.27785 | 0.27924
01/16/2012 | 0:57 | 107:03 | 0:00 | 105:46 | CA | Agi | CA2 | 7 | 14.41 | 79.9 | 110.1 | 116.3 | 0.01 | 256.9 | 105 | 7.213 | 21.9 | 107.7 | 26.6 | 406.5 | 11.5 | 0.051 | 28.9 | 58.1 | 30.6 | 51.3 | 118 | 120 | 2251 | 110 | 14.38 | 110 | 109.9 | 104.99 | 7.239 | 21.8 | 28.9 | 120.1 | 2250 | 0.27818 | 0.2793
01/16/2012 | 1:02 | 107:08 | 0:00 | 105:51 | CA | Agi | CA2 | 7 | 14.36 | 79.9 | 110 | 116.1 | 0 | 257.2 | 105 | 7.172 | 22 | 107.5 | 27.3 | 408.3 | 11.63 | 0.05 | 28.9 | 58.07 | 30.5 | 51.6 | 117.7 | 119.8 | 2249 | 110.01 | 14.38 | 110 | 109.8 | 105 | 7.225 | 21.9 | 28.9 | 119.9 | 2251 | 0.27682 | 0.27864
01/16/2012 | 1:07 | 107:13 | 0:00 | 105:56 | CA | Agi | CA2 | 7 | 14.34 | 80 | 109.6 | 115.8 | 0 | 257.7 | 105.03 | 7.193 | 22 | 107.6 | 26.8 | 408.3 | 11.66 | 0.049 | 28.9 | 58.04 | 30.5 | 51.6 | 117.7 | 119.8 | 2251 | 109.99 | 14.38 | 110 | 109.9 | 105.01 | 7.244 | 22.1 | 28.9 | 119.8 | 2251 | 0.27743 | 0.27937
01/16/2012 | 1:12 | 107:18 | 0:00 | 106:01 | CA | Agi | CA2 | 7 | 14.36 | 79.9 | 109.7 | 116 | 0 | 257.1 | 105.03 | 7.151 | 21.7 | 107.5 | 27.2 | 407.8 | 11.77 | 0.051 | 28.9 | 58.2 | 30.4 | 51.5 | 118.2 | 120.2 | 2247 | 110.03 | 14.38 | 110 | 109.9 | 105 | 7.236 | 21.8 | 28.8 | 120 | 2250 | 0.2762 | 0.27919
01/16/2012 | 1:17 | 107:23 | 0:00 | 106:06 | CA | Agi | CA2 | 7 | 14.39 | 79.9 | 109.6 | 116 | 0 | 257.9 | 105.01 | 7.187 | 22.1 | 107.5 | 26.6 | 407 | 11.84 | 0.05 | 29 | 58.12 | 30.4 | 51.3 | 117.6 | 119.8 | 2251 | 109.96 | 14.38 | 110 | 109.9 | 104.99 | 7.217 | 21.9 | 28.9 | 120 | 2249 | 0.27727 | 0.27858
01/16/2012 | 1:22 | 107:28 | 0:00 | 106:11 | CA | Agi | CA2 | 7 | 14.34 | 79.9 | 109.8 | 116.1 | 0.01 | 257.5 | 105.02 | 7.194 | 21.9 | 107.7 | 27.1 | 408.1 | 11.76 | 0.05 | 29 | 58.06 | 30.2 | 51.2 | 117.8 | 119.8 | 2251 | 110.03 | 14.38 | 109.99 | 110 | 104.99 | 7.244 | 22 | 28.9 | 119.7 | 2252 | 0.27737 | 0.27927
01/16/2012 | 1:27 | 107:33 | 0:00 | 106:16 | CA | Agi | CA2 | 7 | 14.39 | 79.9 | 110.2 | 116.4 | 0.01 | 256.7 | 104.98 | 7.2 | 21.8 | 107.4 | 26.7 | 408.6 | 11.72 | 0.05 | 28.8 | 58.2 | 30.2 | 51.3 | 118.1 | 120 | 2246 | 109.94 | 14.38 | 110 | 109.9 | 105 | 7.242 | 21.9 | 28.9 | 120 | 2249 | 0.27844 | 0.27954
01/16/2012 | 1:32 | 107:38 | 0:00 | 106:21 | CA | Agi | CA2 | 7 | 14.42 | 79.9 | 110.1 | 116.2 | 0 | 256.5 | 105 | 7.178 | 21.8 | 107.4 | 27 | 408.5 | 11.74 | 0.051 | 29 | 58.15 | 30.2 | 51.5 | 117.8 | 120 | 2250 | 109.97 | 14.38 | 110 | 109.9 | 104.99 | 7.234 | 21.8 | 28.9 | 120.1 | 2250 | 0.27702 | 0.27911
01/16/2012 | 1:37 | 107:43 | 0:00 | 106:26 | CA | Agi | CA2 | 7 | 14.4 | 79.9 | 109.7 | 115.9 | 0 | 257.6 | 105.01 | 7.203 | 22.2 | 107.6 | 26.9 | 407.8 | 11.8 | 0.051 | 29 | 58.12 | 30.1 | 51.3 | 117.5 | 119.6 | 2251 | 110.07 | 14.38 | 110 | 110 | 105 | 7.226 | 22.1 | 29 | 119.8 | 2251 | 0.27761 | 0.27868
01/16/2012 | 1:42 | 107:48 | 0:00 | 106:31 | CA | Agi | CA2 | 7 | 14.37 | 79.9 | 109.7 | 115.8 | 0 | 256.5 | 104.98 | 7.163 | 21.8 | 107.6 | 26.8 | 407.5 | 11.8 | 0.05 | 28.9 | 58.06 | 30.1 | 51.3 | 118 | 120 | 2253 | 109.99 | 14.37 | 110.01 | 109.9 | 105 | 7.233 | 22 | 28.9 | 119.8 | 2249 | 0.27603 | 0.27917
01/16/2012 | 1:47 | 107:53 | 0:00 | 106:36 | CA | Agi | CA2 | 7 | 14.37 | 79.9 | 109.8 | 116.1 | 0 | 257.2 | 105.01 | 7.18 | 22 | 107.4 | 27 | 407.4 | 11.69 | 0.05 | 28.9 | 58.12 | 30 | 51.1 | 118 | 120 | 2251 | 110.07 | 14.37 | 110 | 110.1 | 105.01 | 7.23 | 21.9 | 28.9 | 120.1 | 2250 | 0.27673 | 0.27896
01/16/2012 | 1:52 | 107:58 | 0:00 | 106:41 | CA | Agi | CA2 | 7 | 14.36 | 79.9 | 110.2 | 116.3 | 0 | 257.2 | 105 | 7.187 | 22 | 107.5 | 26.7 | 408 | 11.67 | 0.05 | 28.8 | 58.12 | 30.1 | 51.3 | 117.7 | 119.9 | 2253 | 110.04 | 14.37 | 109.99 | 109.9 | 105 | 7.234 | 22 | 28.9 | 119.8 | 2250 | 0.27683 | 0.27914
01/16/2012 | 1:57 | 108:03 | 0:00 | 106:46 | CA | Agi | CA2 | 7 | 14.4 | 79.9 | 110.3 | 116.5 | 0 | 257.2 | 105.01 | 7.206 | 21.8 | 107.5 | 27.3 | 409.2 | 11.5 | 0.049 | 29 | 58.05 | 30.1 | 51.5 | 117.7 | 119.7 | 2255 | 110.01 | 14.38 | 110 | 109.9 | 105 | 7.231 | 21.9 | 28.9 | 119.8 | 2252 | 0.27739 | 0.27875
01/16/2012 | 2:02 | 108:08 | 0:00 | 106:51 | CA | Agi | CA2 | 7 | 14.36 | 79.9 | 110.1 | 116.2 | 0 | 257.4 | 105.02 | 7.225 | 21.8 | 107.5 | 26.7 | 408.9 | 11.45 | 0.05 | 29 | 58.09 | 30.1 | 51.3 | 118 | 119.9 | 2251 | 110.01 | 14.38 | 110.01 | 109.9 | 105 | 7.228 | 21.8 | 28.9 | 119.9 | 2251 | 0.27861 | 0.27873
01/16/2012 | 2:07 | 108:13 | 0:00 | 106:56 | CA | Agi | CA2 | 7 | 14.34 | 80 | 110.1 | 116.2 | 0 | 257.6 | 105 | 7.18 | 22 | 107.7 | 27.4 | 408.5 | 11.32 | 0.049 | 29 | 58.01 | 30 | 51.2 | 118.1 | 120.1 | 2253 | 110.07 | 14.38 | 110 | 109.9 | 104.98 | 7.231 | 21.8 | 28.9 | 120 | 2250 | 0.27648 | 0.27899
01/16/2012 | 2:12 | 108:18 | 0:00 | 107:01 | CA | Agi | CA2 | 7 | 14.4 | 79.9 | 109.6 | 115.8 | 0 | 257.8 | 104.98 | 7.148 | 22.1 | 107.5 | 26.5 | 408 | 11.48 | 0.051 | 28.9 | 58.14 | 30 | 50.9 | 117.7 | 119.7 | 2249 | 110.07 | 14.38 | 110 | 110 | 105 | 7.228 | 22 | 28.9 | 119.9 | 2250 | 0.27574 | 0.27888
01/16/2012 | 2:17 | 108:23 | 0:00 | 107:06 | CA | Agi | CA2 | 7 | 14.37 | 80 | 109.8 | 116 | 0 | 256.9 | 104.97 | 7.177 | 21.8 | 107.3 | 27.3 | 408.2 | 11.55 | 0.05 | 28.8 | 58.09 | 30.1 | 51.3 | 117.6 | 119.8 | 2253 | 110.01 | 14.38 | 110 | 110 | 105 | 7.229 | 22 | 28.9 | 119.8 | 2249 | 0.27652 | 0.27904
01/16/2012 | 2:22 | 108:28 | 0:00 | 107:11 | CA | Agi | CA2 | 7 | 14.37 | 79.9 | 110.3 | 116.5 | 0 | 256.5 | 104.98 | 7.185 | 21.8 | 107.2 | 26.6 | 407.4 | 11.48 | 0.05 | 29 | 58.13 | 30 | 51.1 | 118.3 | 120.1 | 2253 | 110 | 14.37 | 110 | 109.9 | 105 | 7.231 | 21.8 | 28.9 | 120 | 2250 | 0.27685 | 0.27899
01/16/2012 | 2:27 | 108:33 | 0:00 | 107:16 | CA | Agi | CA2 | 7 | 14.42 | 79.9 | 110.2 | 116.3 | 0 | 257.7 | 104.98 | 7.191 | 22.1 | 107.7 | 27.4 | 408.3 | 11.62 | 0.05 | 29 | 58.15 | 29.9 | 51.1 | 117.3 | 119.8 | 2248 | 109.89 | 14.37 | 110.03 | 109.9 | 104.99 | 7.231 | 21.9 | 28.9 | 119.9 | 2250 | 0.27798 | 0.27892
01/16/2012 | 2:32 | 108:38 | 0:00 | 107:21 | CA | Agi | CA2 | 7 | 14.41 | 79.8 | 110.1 | 116.2 | 0 | 257.7 | 105 | 7.203 | 22.1 | 107.5 | 26.7 | 408.5 | 11.78 | 0.05 | 29 | 58.04 | 29.9 | 51.3 | 118 | 120 | 2252 | 109.99 | 14.38 | 109.99 | 110 | 105 | 7.225 | 22.2 | 28.9 | 119.8 | 2250 | 0.27769 | 0.27879
01/16/2012 | 2:37 | 108:43 | 0:00 | 107:26 | CA | Agi | CA2 | 7 | 14.4 | 79.9 | 110.3 | 116.5 | 0 | 256.4 | 105.01 | 7.216 | 21.8 | 107.4 | 27.5 | 408.7 | 11.86 | 0.05 | 28.9 | 58.15 | 29.8 | 51.1 | 118.1 | 120 | 2250 | 110.04 | 14.38 | 110.01 | 110 | 105 | 7.245 | 21.8 | 28.9 | 120 | 2250 | 0.27831 | 0.27951
01/16/2012 | 2:42 | 108:48 | 0:00 | 107:31 | CA | Agi | CA2 | 7 | 14.35 | 79.8 | 110.1 | 116.2 | 0 | 257.1 | 104.97 | 7.152 | 22.1 | 107.5 | 26.7 | 409.3 | 11.76 | 0.051 | 28.9 | 58.15 | 30 | 51.1 | 117.7 | 119.8 | 2246 | 109.96 | 14.37 | 110 | 110 | 104.99 | 7.234 | 21.9 | 28.8 | 119.9 | 2251 | 0.27654 | 0.27899
01/16/2012 | 2:47 | 108:53 | 0:00 | 107:36 | CA | Agi | CA2 | 7 | 14.37 | 79.9 | 109.7 | 115.9 | -0.01 | 257.5 | 105 | 7.194 | 22.1 | 107.4 | 27.1 | 408.5 | 11.7 | 0.05 | 28.9 | 58.17 | 29.8 | 51.1 | 117.7 | 119.8 | 2248 | 109.97 | 14.37 | 110.02 | 109.9 | 104.99 | 7.237 | 22.1 | 28.9 | 119.8 | 2250 | 0.27789 | 0.27917
01/16/2012 | 2:52 | 108:58 | 0:00 | 107:41 | CA | Agi | CA2 | 7 | 14.36 | 80 | 109.7 | 115.9 | 0 | 257.1 | 104.98 | 7.174 | 22 | 107.5 | 26.7 | 408 | 11.83 | 0.051 | 29 | 58.05 | 29.8 | 51.3 | 117.8 | 119.9 | 2251 | 109.93 | 14.36 | 110 | 110 | 105 | 7.24 | 22 | 28.9 | 119.9 | 2251 | 0.27685 | 0.27922
01/16/2012 | 2:57 | 109:03 | 0:00 | 107:46 | CA | Agi | CA2 | 7 | 14.37 | 79.9 | 109.9 | 116.1 | 0 | 257.3 | 105.02 | 7.17 | 21.8 | 107.7 | 27.1 | 406.8 | 11.84 | 0.05 | 28.9 | 58.1 | 29.7 | 51.4 | 118.1 | 120 | 2254 | 110.01 | 14.37 | 110 | 110 | 105 | 7.237 | 21.9 | 28.9 | 119.9 | 2251 | 0.27612 | 0.2791
01/16/2012 | 3:02 | 109:08 | 0:00 | 107:51 | CA | Agi | CA2 | 7 | 14.4 | 79.9 | 110.2 | 116.4 | 0 | 257 | 104.96 | 7.172 | 22.1 | 107.7 | 26.8 | 408.1 | 11.74 | 0.05 | 29 | 58.28 | 29.7 | 51.5 | 118 | 120.1 | 2244 | 110.01 | 14.37 | 110.02 | 109.9 | 105 | 7.236 | 22 | 28.9 | 120 | 2249 | 0.27743 | 0.27926
01/16/2012 | 3:07 | 109:13 | 0:00 | 107:56 | CA | Agi | CA2 | 7 | 14.42 | 79.9 | 110.3 | 116.6 | 0 | 257.7 | 104.98 | 7.174 | 22 | 107.5 | 26.8 | 408.6 | 11.73 | 0.05 | 28.8 | 58.16 | 29.5 | 51.7 | 117.6 | 119.7 | 2251 | 110.04 | 14.39 | 109.99 | 110 | 104.99 | 7.231 | 22.1 | 28.9 | 119.9 | 2249 | 0.27657 | 0.27914
01/16/2012 | 3:12 | 109:18 | 0:00 | 108:01 | CA | Agi | CA2 | 7 | 14.37 | 79.8 | 110 | 116.1 | 0 | 257.3 | 105 | 7.213 | 22 | 107.4 | 26.8 | 408.5 | 11.75 | 0.05 | 28.9 | 58.11 | 29.5 | 51.8 | 117.9 | 119.8 | 2252 | 110.04 | 14.38 | 110 | 109.9 | 105 | 7.245 | 21.9 | 28.9 | 119.8 | 2248 | 0.27795 | 0.27978
01/16/2012 | 3:17 | 109:23 | 0:00 | 108:06 | CA | Agi | CA2 | 7 | 14.37 | 80 | 109.8 | 116.1 | 0 | 257.1 | 105.01 | 7.178 | 21.7 | 107.5 | 26.7 | 409.2 | 11.55 | 0.05 | 29 | 58.14 | 29.6 | 51.4 | 118.1 | 120.1 | 2250 | 109.94 | 14.37 | 109.99 | 110.1 | 105 | 7.24 | 21.8 | 28.9 | 120.1 | 2251 | 0.2771 | 0.27924
01/16/2012 | 3:22 | 109:28 | 0:00 | 108:11 | CA | Agi | CA2 | 7 | 14.37 | 79.9 | 109.6 | 115.9 | 0 | 256.7 | 104.95 | 7.173 | 22.1 | 107.5 | 27 | 408.8 | 11.37 | 0.05 | 28.9 | 58.12 | 29.5 | 51.6 | 117.7 | 119.9 | 2251 | 110 | 14.38 | 110.01 | 109.9 | 105 | 7.236 | 21.9 | 28.9 | 120 | 2250 | 0.27663 | 0.27916
01/16/2012 | 3:27 | 109:33 | 0:00 | 108:16 | CA | Agi | CA2 | 7 | 14.39 | 79.9 | 109.8 | 116.1 | 0 | 257.6 | 104.96 | 7.181 | 21.7 | 107.6 | 26.7 | 408.4 | 11.36 | 0.049 | 28.8 | 58.12 | 29.6 | 51.2 | 117.7 | 120 | 2248 | 110.01 | 14.38 | 109.99 | 110 | 104.99 | 7.237 | 22.1 | 28.9 | 119.8 | 2250 | 0.27729 | 0.27925
01/16/2012 | 3:32 | 109:38 | 0:00 | 108:21 | CA | Agi | CA2 | 7 | 14.43 | 80 | 110.2 | 116.3 | -0.01 | 256.9 | 104.95 | 7.192 | 22 | 107.6 | 27.2 | 408.4 | 11.55 | 0.051 | 29 | 58.2 | 29.6 | 51.6 | 117.9 | 119.8 | 2244 | 109.96 | 14.38 | 109.99 | 109.9 | 104.99 | 7.224 | 21.8 | 28.9 | 119.8 | 2250 | 0.27833 | 0.27875
01/16/2012 | 3:37 | 109:43 | 0:00 | 108:26 | CA | Agi | CA2 | 7 | 14.37 | 79.9 | 109.8 | 116 | 0 | 257 | 105.03 | 7.204 | 22.1 | 107.6 | 26.6 | 408.7 | 11.58 | 0.049 | 29 | 58.14 | 29.7 | 51.3 | 118 | 119.8 | 2253 | 110.03 | 14.38 | 110.01 | 109.8 | 105.01 | 7.235 | 22 | 29 | 119.9 | 2249 | 0.27751 | 0.27925
01/16/2012 | 3:42 | 109:48 | 0:00 | 108:31 | CA | Agi | CA2 | 7 | 14.36 | 80 | 110.3 | 116.5 | 0 | 256.9 | 104.98 | 7.193 | 21.8 | 107.5 | 27.2 | 408.3 | 11.47 | 0.05 | 28.9 | 58.11 | 29.5 | 51.3 | 117.9 | 119.9 | 2250 | 109.97 | 14.4 | 109.99 | 110 | 104.99 | 7.225 | 21.9 | 28.9 | 120 | 2251 | 0.2776 | 0.27866
01/16/2012 | 3:47 | 109:53 | 0:00 | 108:36 | CA | Agi | CA2 | 7 | 14.38 | 79.9 | 110 | 116.2 | 0 | 257.4 | 105.01 | 7.184 | 22 | 107.5 | 26.6 | 408.7 | 11.68 | 0.048 | 28.9 | 58.1 | 29.6 | 51.5 | 117.9 | 119.8 | 2249 | 109.93 | 14.37 | 110 | 109.9 | 105 | 7.232 | 21.9 | 28.9 | 120 | 2249 | 0.27748 | 0.27916
01/16/2012 | 3:52 | 109:58 | 0:00 | 108:41 | CA | Agi | CA2 | 7 | 14.38 | 79.9 | 109.8 | 116 | 0 | 257.1 | 105 | 7.201 | 22.1 | 107.5 | 27.2 | 409.2 | 11.85 | 0.049 | 29 | 58.11 | 29.6 | 51.2 | 117.8 | 119.9 | 2254 | 110.01 | 14.38 | 110 | 110 | 105 | 7.228 | 22 | 28.9 | 119.9 | 2249 | 0.27732 | 0.279
01/16/2012 | 3:57 | 110:03 | 0:00 | 108:46 | CA | Agi | CA2 | 7 | 14.39 | 79.8 | 109.8 | 116 | 0 | 257.1 | 105.03 | 7.19 | 22 | 107.5 | 26.6 | 408.8 | 11.79 | 0.05 | 29 | 58.15 | 29.6 | 51.7 | 117.9 | 120 | 2249 | 109.97 | 14.38 | 109.99 | 110.1 | 105 | 7.227 | 22.1 | 28.9 | 119.9 | 2249 | 0.27761 | 0.27899
01/16/2012 | 4:02 | 110:08 | 0:00 | 108:51 | CA | Agi | CA2 | 7 | 14.34 | 79.9 | 110.2 | 116.3 | 0 | 256.5 | 105.02 | 7.175 | 21.8 | 107.4 | 27.4 | 408.3 | 11.71 | 0.05 | 28.8 | 58.15 | 29.5 | 51.8 | 117.8 | 119.9 | 2251 | 110.01 | 14.36 | 110.01 | 110 | 104.99 | 7.239 | 21.8 | 28.9 | 119.8 | 2251 | 0.27669 | 0.27915
01/16/2012 | 4:07 | 110:13 | 0:00 | 108:56 | CA | Agi | CA2 | 7 | 14.42 | 79.9 | 110 | 116.1 | 0 | 256.4 | 105.01 | 7.223 | 22.1 | 107.6 | 26.7 | 408.4 | 11.81 | 0.05 | 28.9 | 58.15 | 29.6 | 52.1 | 117.8 | 119.8 | 2250 | 110.03 | 14.38 | 109.99 | 109.8 | 104.99 | 7.236 | 21.9 | 28.9 | 119.8 | 2250 | 0.27861 | 0.27921
01/16/2012 | 4:12 | 110:18 | 0:00 | 109:01 | CA | Agi | CA2 | 7 | 14.38 | 79.9 | 109.6 | 115.8 | 0 | 256.8 | 104.95 | 7.204 | 22 | 107.6 | 27.2 | 407.8 | 11.85 | 0.05 | 28.9 | 58.11 | 29.7 | 51.7 | 118 | 120 | 2249 | 109.97 | 14.39 | 110 | 110 | 104.99 | 7.241 | 22 | 28.9 | 119.9 | 2249 | 0.27815 | 0.2795
01/16/2012 | 4:17 | 110:23 | 0:00 | 109:06 | CA | Agi | CA2 | 7 | 14.39 | 80 | 110 | 116.2 | 0 | 256.2 | 105.02 | 7.19 | 22.1 | 107.4 | 26.7 | 408.1 | 11.82 | 0.052 | 29 | 58.2 | 29.8 | 51.7 | 118.2 | 120.1 | 2248 | 110.01 | 14.38 | 109.98 | 110 | 105 | 7.228 | 22.1 | 28.9 | 120 | 2249 | 0.27763 | 0.27905
01/16/2012 | 4:22 | 110:28 | 0:00 | 109:11 | CA | Agi | CA2 | 7 | 14.35 | 80 | 110.1 | 116.3 | 0 | 257.8 | 105 | 7.193 | 21.8 | 107.4 | 27.1 | 408.5 | 11.72 | 0.051 | 28.9 | 58.15 | 29.7 | 51.6 | 117.7 | 119.8 | 2250 | 109.99 | 14.37 | 110 | 110 | 105 | 7.245 | 21.9 | 28.9 | 119.8 | 2251 | 0.27755 | 0.27941
01/16/2012 | 4:27 | 110:33 | 0:00 | 109:16 | CA | Agi | CA2 | 7 | 14.35 | 80 | 110 | 116.2 | 0 | 258.2 | 104.94 | 7.208 | 22 | 107.5 | 26.7 | 408.2 | 11.74 | 0.05 | 28.9 | 58.06 | 29.7 | 51.7 | 118 | 120 | 2256 | 109.99 | 14.38 | 110 | 109.9 | 105 | 7.235 | 21.8 | 28.8 | 119.7 | 2250 | 0.27739 | 0.27915
01/16/2012 | 4:32 | 110:38 | 0:00 | 109:21 | CA | Agi | CA2 | 7 | 14.36 | 79.8 | 110.3 | 116.6 | 0.01 | 256.8 | 105 | 7.215 | 21.8 | 107.7 | 27.1 | 408.4 | 11.62 | 0.05 | 28.9 | 58.16 | 29.7 | 51.6 | 118 | 120 | 2248 | 110.05 | 14.38 | 109.97 | 109.9 | 104.99 | 7.234 | 22 | 28.9 | 120 | 2250 | 0.2785 | 0.27919
01/16/2012 | 4:37 | 110:43 | 0:00 | 109:26 | CA | Agi | CA2 | 7 | 14.4 | 79.9 | 110.2 | 116.3 | 0 | 257.3 | 105.03 | 7.208 | 21.8 | 107.5 | 26.8 | 408.6 | 11.47 | 0.05 | 28.8 | 58.07 | 29.8 | 51.6 | 118.1 | 119.9 | 2253 | 109.96 | 14.37 | 110 | 109.9 | 104.99 | 7.233 | 21.8 | 28.9 | 120 | 2251 | 0.27784 | 0.27895
01/16/2012 | 4:42 | 110:48 | 0:00 | 109:31 | CA | Agi | CA2 | 7 | 14.36 | 79.9 | 109.8 | 116 | 0 | 257.3 | 105 | 7.215 | 22 | 107.5 | 27 | 408.7 | 11.35 | 0.05 | 29 | 57.97 | 29.9 | 51.5 | 117.7 | 119.6 | 2256 | 109.99 | 14.37 | 110.02 | 109.9 | 105.01 | 7.228 | 21.9 | 28.9 | 119.9 | 2249 | 0.27766 | 0.27895
01/16/2012 | 4:47 | 110:53 | 0:00 | 109:36 | CA | Agi | CA2 | 7 | 14.39 | 79.8 | 109.8 | 116 | 0 | 256.8 | 105 | 7.187 | 22.1 | 107.4 | 26.7 | 408.2 | 11.31 | 0.051 | 29 | 58.05 | 29.7 | 51.2 | 118 | 120 | 2251 | 110.03 | 14.37 | 110.01 | 110.1 | 105 | 7.222 | 22 | 29 | 119.8 | 2250 | 0.2771 | 0.27862
01/16/2012 | 4:52 | 110:58 | 0:00 | 109:41 | CA | Agi | CA2 | 7 | 14.39 | 79.9 | 110.2 | 116.3 | 0 | 256.4 | 105 | 7.184 | 21.8 | 107.4 | 27 | 408.2 | 11.39 | 0.05 | 28.9 | 58.05 | 29.7 | 51.2 | 118 | 120 | 2251 | 109.96 | 14.37 | 110.02 | 109.9 | 105 | 7.233 | 22 | 28.9 | 120 | 2250 | 0.27716 | 0.27902
01/16/2012 | 4:57 | 111:03 | 0:00 | 109:46 | CA | Agi | CA2 | 7 | 14.37 | 79.9 | 110.4 | 116.6 | 0 | 257.5 | 105.01 | 7.188 | 21.8 | 107.6 | 26.7 | 408.6 | 11.68 | 0.049 | 28.9 | 58.27 | 29.6 | 50.8 | 117.6 | 119.8 | 2243 | 109.97 | 14.36 | 109.99 | 109.9 | 105 | 7.238 | 21.8 | 28.9 | 119.9 | 2250 | 0.27828 | 0.27929
01/16/2012 | 5:02 | 111:08 | 0:00 | 109:51 | CA | Agi | CA2 | 7 | 14.38 | 79.8 | 110.1 | 116.3 | 0 | 257.1 | 105.02 | 7.194 | 22.1 | 107.4 | 26.8 | 408.6 | 11.67 | 0.05 | 28.9 | 58.09 | 29.5 | 51.1 | 118 | 120.1 | 2250 | 110.04 | 14.38 | 109.99 | 110 | 104.99 | 7.228 | 22 | 28.9 | 119.8 | 2249 | 0.27747 | 0.27903
01/16/2012 | 5:07 | 111:13 | 0:00 | 109:56 | CA | Agi | CA2 | 7 | 14.37 | 79.9 | 110.3 | 116.5 | 0 | 257.4 | 105.03 | 7.229 | 22 | 107.6 | 27.1 | 408 | 11.63 | 0.049 | 28.9 | 58.09 | 29.5 | 51.3 | 118 | 120.1 | 2253 | 110.01 | 14.37 | 110 | 109.9 | 104.99 | 7.233 | 22.1 | 28.9 | 120 | 2250 | 0.27852 | 0.27907
01/16/2012 | 5:12 | 111:18 | 0:00 | 110:01 | CA | Agi | CA2 | 7 | 14.32 | 79.8 | 110.1 | 116.2 | 0 | 257.7 | 105.05 | 7.246 | 21.7 | 107.6 | 26.5 | 408.2 | 11.7 | 0.051 | 28.9 | 58.15 | 29.3 | 51.2 | 117.7 | 120 | 2251 | 110.01 | 14.37 | 110 | 109.9 | 104.99 | 7.236 | 21.9 | 28.9 | 120 | 2250 | 0.27942 | 0.27919
01/16/2012 | 5:17 | 111:23 | 0:00 | 110:06 | CA | Agi | CA2 | 7 | 14.37 | 80 | 109.7 | 115.9 | 0 | 257 | 104.97 | 7.21 | 22 | 107.4 | 27.3 | 408 | 11.81 | 0.05 | 28.8 | 58.11 | 29.2 | 51.3 | 117.9 | 120 | 2252 | 109.99 | 14.39 | 109.98 | 110.1 | 104.99 | 7.236 | 21.8 | 28.9 | 119.7 | 2250 | 0.27796 | 0.27924
01/16/2012 | 5:22 | 111:28 | 0:00 | 110:11 | CA | Agi | CA2 | 7 | 14.4 | 79.9 | 110.2 | 116.5 | -0.01 | 255.9 | 104.98 | 7.163 | 22 | 107.6 | 26.6 | 408.4 | 11.73 | 0.05 | 28.9 | 58.18 | 29.2 | 51.1 | 118.1 | 120.1 | 2246 | 109.93 | 14.39 | 110 | 109.9 | 104.99 | 7.232 | 22.1 | 28.9 | 120.1 | 2250 | 0.27704 | 0.27903
01/16/2012 | 5:27 | 111:33 | 0:00 | 110:16 | CA | Agi | CA2 | 7 | 14.38 | 79.9 | 110.2 | 116.4 | 0 | 257.3 | 104.98 | 7.184 | 21.7 | 107.6 | 27.2 | 407.9 | 11.68 | 0.05 | 28.8 | 58.16 | 29.1 | 50.8 | 117.6 | 119.8 | 2247 | 109.94 | 14.39 | 109.99 | 110 | 104.99 | 7.236 | 21.8 | 28.9 | 119.9 | 2250 | 0.2777 | 0.27921
01/16/2012 | 5:32 | 111:38 | 0:00 | 110:21 | CA | Agi | CA2 | 7 | 14.38 | 80 | 110.1 | 116.3 | 0 | 257.3 | 105.02 | 7.172 | 22 | 107.7 | 26.6 | 408.1 | 11.74 | 0.05 | 29 | 58.12 | 29.1 | 51.2 | 118.1 | 120 | 2251 | 110.03 | 14.38 | 110.02 | 109.8 | 105 | 7.232 | 21.9 | 28.9 | 119.8 | 2249 | 0.27652 | 0.27911
01/16/2012 | 5:37 | 111:43 | 0:00 | 110:26 | CA | Agi | CA2 | 7 | 14.35 | 79.9 | 109.7 | 115.9 | 0 | 257.3 | 104.95 | 7.218 | 21.9 | 107.5 | 27 | 408.6 | 11.75 | 0.049 | 29 | 58.06 | 28.9 | 50.7 | 117.8 | 120 | 2253 | 110.03 | 14.37 | 110.01 | 109.9 | 105 | 7.228 | 22 | 29 | 120.2 | 2250 | 0.27805 | 0.27885
01/16/2012 | 5:42 | 111:48 | 0:00 | 110:31 | CA | Agi | CA2 | 7 | 14.35 | 79.9 | 109.6 | 115.7 | 0 | 256.6 | 104.98 | 7.201 | 21.9 | 107.6 | 27.1 | 408.3 | 11.74 | 0.05 | 29 | 58 | 29 | 51.2 | 117.6 | 119.8 | 2251 | 110.01 | 14.37 | 110 | 109.9 | 105 | 7.231 | 21.9 | 29 | 119.9 | 2249 | 0.27769 | 0.27912
01/16/2012 | 5:47 | 111:53 | 0:00 | 110:36 | CA | Agi | CA2 | 7 | 14.42 | 79.9 | 109.7 | 115.9 | 0 | 256.9 | 104.96 | 7.207 | 21.9 | 107.7 | 26.6 | 409.2 | 11.69 | 0.05 | 29 | 58.04 | 28.8 | 51.5 | 117.8 | 120 | 2253 | 109.97 | 14.38 | 109.99 | 110 | 104.98 | 7.229 | 21.9 | 29 | 119.9 | 2250 | 0.27777 | 0.27894
01/16/2012 | 5:52 | 111:58 | 0:00 | 110:41 | CA | Agi | CA2 | 7 | 14.4 | 79.9 | 110 | 116.2 | 0 | 256.5 | 104.98 | 7.204 | 21.8 | 107.5 | 27.3 | 408.5 | 11.72 | 0.052 | 28.8 | 58.12 | 28.8 | 51.3 | 117.9 | 120 | 2251 | 110.03 | 14.38 | 110 | 109.9 | 105 | 7.234 | 21.9 | 29 | 120.1 | 2250 | 0.27775 | 0.27911
01/16/2012 | 5:57 | 112:03 | 0:00 | 110:46 | CA | Agi | CA2 | 7 | 14.37 | 79.9 | 110.2 | 116.4 | 0 | 257 | 105.01 | 7.175 | 21.9 | 107.6 | 26.5 | 408.9 | 11.72 | 0.05 | 28.9 | 58.13 | 28.8 | 51.1 | 118 | 120 | 2252 | 110.04 | 14.38 | 110 | 109.9 | 104.98 | 7.241 | 21.9 | 29 | 120 | 2251 | 0.27649 | 0.27926
01/16/2012 | 6:02 | 112:08 | 0:00 | 110:51 | CA | Agi | CA2 | 7 | 14.37 | 79.9 | 109.8 | 115.9 | -0.01 | 258.3 | 105 | 7.202 | 21.9 | 107.6 | 27.5 | 408 | 11.74 | 0.049 | 28.9 | 58.02 | 28.8 | 51.5 | 117.7 | 119.9 | 2250 | 110 | 14.37 | 110 | 109.9 | 104.99 | 7.236 | 21.9 | 28.9 | 120 | 2250 | 0.27787 | 0.27919
01/16/2012 | 6:07 | 112:13 | 0:00 | 110:56 | CA | Agi | CA2 | 7 | 14.37 | 79.8 | 109.7 | 116 | 0 | 257.4 | 104.98 | 7.229 | 21.9 | 107.5 | 26.6 | 408.6 | 11.61 | 0.05 | 28.9 | 58 | 28.8 | 51.5 | 117.8 | 120 | 2254 | 110.04 | 14.37 | 110.01 | 110 | 105 | 7.236 | 21.9 | 28.9 | 119.9 | 2250 | 0.27832 | 0.27916
01/16/2012 | 6:12 | 112:18 | 0:00 | 111:01 | CA | Agi | CA2 | 7 | 14.37 | 79.9 | 109.7 | 116 | 0 | 257.3 | 105 | 7.138 | 21.7 | 107.5 | 27.4 | 408.3 | 11.38 | 0.049 | 29 | 58.14 | 28.8 | 51.3 | 118 | 119.9 | 2247 | 110.03 | 14.38 | 109.99 | 109.9 | 104.99 | 7.238 | 21.8 | 28.9 | 120 | 2250 | 0.2757 | 0.27929
01/16/2012 | 6:17 | 112:23 | 0:00 | 111:06 | CA | Agi | CA2 | 7 | 14.35 | 79.9 | 109.9 | 116.2 | 0 | 256.6 | 105.01 | 7.178 | 21.8 | 107.4 | 26.5 | 408.1 | 11.35 | 0.051 | 28.9 | 58.12 | 28.8 | 51.7 | 117.9 | 120 | 2248 | 109.97 | 14.37 | 110.01 | 110 | 105 | 7.233 | 21.8 | 28.9 | 119.9 | 2251 | 0.27727 | 0.27892
01/16/2012 | 6:22 | 112:28 | 0:00 | 111:11 | CA | Agi | CA2 | 7 | 14.37 | 79.9 | 109.9 | 116.1 | 0 | 257.6 | 105.01 | 7.194 | 21.8 | 107.5 | 27.3 | 408.5 | 11.45 | 0.05 | 28.9 | 58.07 | 28.7 | 51.7 | 118 | 120 | 2254 | 110.04 | 14.37 | 110.01 | 109.7 | 105 | 7.227 | 21.9 | 29 | 120 | 2249 | 0.27697 | 0.27894
01/16/2012 | 6:27 | 112:33 | 0:00 | 111:16 | CA | Agi | CA2 | 7 | 14.39 | 79.9 | 109.7 | 116.1 | 0 | 257.2 | 105.02 | 7.196 | 22 | 107.4 | 26.6 | 408.7 | 11.44 | 0.05 | 28.9 | 58.28 | 28.7 | 51.1 | 117.6 | 119.9 | 2242 | 109.97 | 14.37 | 110 | 110.1 | 105 | 7.243 | 22 | 29 | 120 | 2250 | 0.27871 | 0.27946
01/16/2012 | 6:32 | 112:38 | 0:00 | 111:21 | CA | Agi | CA2 | 7 | 14.45 | 79.8 | 110 | 116.2 | 0 | 256.4 | 105.02 | 7.175 | 21.7 | 107.6 | 27.3 | 408.5 | 11.33 | 0.049 | 28.8 | 58.23 | 28.8 | 51.2 | 117.8 | 120 | 2244 | 110 | 14.37 | 110.01 | 109.8 | 105 | 7.245 | 21.8 | 28.9 | 119.8 | 2251 | 0.27757 | 0.27938
01/16/2012 | 6:37 | 112:43 | 0:00 | 111:26 | CA | Agi | CA2 | 7 | 14.37 | 80 | 110.2 | 116.4 | 0 | 257.3 | 105.01 | 7.192 | 22 | 107.5 | 26.7 | 408.8 | 11.64 | 0.05 | 28.9 | 58.1 | 28.8 | 51 | 118.1 | 120.1 | 2251 | 110 | 14.37 | 109.99 | 109.9 | 105 | 7.235 | 21.9 | 28.9 | 120 | 2250 | 0.27737 | 0.27917
01/16/2012 | 6:42 | 112:48 | 0:00 | 111:31 | CA | Agi | CA2 | 7 | 14.37 | 79.8 | 109.8 | 116 | 0 | 257.1 | 105.01 | 7.188 | 22 | 107.5 | 27.3 | 409.1 | 11.77 | 0.049 | 29 | 58.22 | 28.6 | 51.1 | 117.8 | 119.9 | 2247 | 110.01 | 14.38 | 110.01 | 109.9 | 105.01 | 7.23 | 22.1 | 29 | 120.1 | 2251 | 0.27768 | 0.27881
01/16/2012 | 6:47 | 112:53 | 0:00 | 111:36 | CA | Agi | CA2 | 7 | 14.36 | 79.9 | 109.8 | 116.1 | 0 | 257.1 | 105.01 | 7.196 | 21.9 | 107.6 | 26.6 | 408.8 | 11.73 | 0.051 | 29 | 58.22 | 28.6 | 50.7 | 117.8 | 119.9 | 2250 | 109.97 | 14.37 | 110 | 110 | 105.01 | 7.24 | 21.8 | 28.8 | 119.9 | 2250 | 0.27772 | 0.27934
01/16/2012 | 6:52 | 112:58 | 0:00 | 111:41 | CA | Agi | CA2 | 7 | 14.36 | 79.9 | 110.1 | 116.3 | 0 | 257.6 | 105 | 7.171 | 21.8 | 107.5 | 27.2 | 409 | 11.79 | 0.05 | 28.9 | 58.13 | 28.6 | 51.2 | 118.1 | 120.1 | 2252 | 109.99 | 14.38 | 109.98 | 109.9 | 104.99 | 7.234 | 21.8 | 28.9 | 119.9 | 2249 | 0.27646 | 0.27928
01/16/2012 | 6:57 | 113:03 | 0:00 | 111:46 | CA | Agi | CA2 | 7 | 14.37 | 80 | 110.1 | 116.3 | 0 | 256.6 | 104.97 | 7.204 | 22.1 | 107.6 | 26.7 | 408.8 | 11.8 | 0.051 | 28.8 | 58.16 | 28.5 | 50.8 | 118 | 120 | 2248 | 109.97 | 14.38 | 110 | 109.8 | 104.99 | 7.225 | 22 | 28.9 | 120.1 | 2249 | 0.27828 | 0.27889
01/16/2012 | 7:02 | 113:08 | 0:00 | 111:51 | CA | Agi | CA2 | 7 | 14.37 | 79.9 | 109.8 | 116 | 0 | 258 | 105 | 7.212 | 21.9 | 107.5 | 27 | 409.1 | 11.78 | 0.05 | 28.9 | 58.16 | 28.5 | 51 | 117.5 | 119.7 | 2250 | 109.94 | 14.37 | 110.01 | 109.9 | 105 | 7.236 | 21.9 | 28.9 | 119.9 | 2250 | 0.27841 | 0.27916
01/16/2012 | 7:07 | 113:13 | 0:00 | 111:56 | CA | Agi | CA2 | 7 | 14.43 | 79.9 | 109.6 | 115.8 | 0 | 257 | 104.98 | 7.211 | 21.8 | 107.5 | 26.8 | 408.6 | 11.74 | 0.05 | 28.8 | 58.2 | 28.5 | 51 | 118 | 120.1 | 2246 | 110 | 14.37 | 109.99 | 109.9 | 104.99 | 7.227 | 21.8 | 28.9 | 119.9 | 2249 | 0.27872 | 0.27899
01/16/2012 | 7:12 | 113:18 | 0:00 | 112:01 | CA | Agi | CA2 | 7 | 14.37 | 79.9 | 109.6 | 115.9 | 0 | 256.4 | 105 | 7.192 | 21.9 | 107.5 | 27 | 408.4 | 11.76 | 0.05 | 29 | 58.06 | 28.6 | 51.2 | 117.9 | 120 | 2253 | 109.99 | 14.38 | 110.01 | 110 | 105 | 7.227 | 21.9 | 28.9 | 120.1 | 2249 | 0.27714 | 0.27894
01/16/2012 | 7:17 | 113:23 | 0:00 | 112:06 | CA | Agi | CA2 | 7 | 14.39 | 79.9 | 110 | 116.2 | 0 | 257.6 | 104.98 | 7.195 | 22.1 | 107.7 | 26.8 | 408.2 | 11.73 | 0.049 | 29 | 58.17 | 28.5 | 51.3 | 117.8 | 119.9 | 2248 | 110.03 | 14.36 | 109.99 | 110 | 105 | 7.233 | 22 | 28.9 | 119.8 | 2251 | 0.27778 | 0.27897
01/16/2012 | 7:22 | 113:28 | 0:00 | 112:11 | CA | Agi | CA2 | 7 | 14.34 | 79.9 | 110.1 | 116.3 | 0 | 256.5 | 105.01 | 7.204 | 21.9 | 107.5 | 26.8 | 408.2 | 11.75 | 0.051 | 28.9 | 58.1 | 28.5 | 51.4 | 118.2 | 120 | 2253 | 110.01 | 14.4 | 110.01 | 109.8 | 105 | 7.233 | 22 | 28.8 | 120 | 2249 | 0.27756 | 0.27917
01/16/2012 | 7:27 | 113:33 | 0:00 | 112:16 | CA | Agi | CA2 | 7 | 14.34 | 79.9 | 110.2 | 116.4 | 0 | 257 | 105.02 | 7.173 | 22 | 107.6 | 27 | 408.5 | 11.73 | 0.049 | 28.9 | 58.1 | 28.5 | 51.1 | 118.1 | 120.1 | 2252 | 109.99 | 14.37 | 110 | 109.9 | 105 | 7.225 | 21.9 | 28.9 | 120.1 | 2250 | 0.27654 | 0.27876
01/16/2012 | 7:32 | 113:38 | 0:00 | 112:21 | CA | Agi | CA2 | 7 | 14.37 | 79.9 | 109.8 | 116 | 0 | 257.4 | 105.01 | 7.201 | 21.8 | 107.5 | 26.7 | 408.6 | 11.69 | 0.05 | 28.8 | 58.18 | 28.5 | 51.2 | 117.5 | 119.6 | 2248 | 109.96 | 14.38 | 110.01 | 109.9 | 104.99 | 7.237 | 21.9 | 28.9 | 119.8 | 2250 | 0.27818 | 0.2792
01/16/2012 | 7:37 | 113:43 | 0:00 | 112:26 | CA | Agi | CA2 | 7 | 14.37 | 79.9 | 109.8 | 116 | -0.01 | 257 | 105.03 | 7.184 | 22 | 107.4 | 27.1 | 407.4 | 11.77 | 0.051 | 29 | 58.13 | 28.5 | 51 | 118.2 | 119.8 | 2254 | 110.03 | 14.37 | 110 | 109.9 | 105 | 7.223 | 21.9 | 28.9 | 120 | 2249 | 0.27661 | 0.27881
01/16/2012 | 7:42 | 113:48 | 0:00 | 112:31 | CA | Agi | CA2 | 7 | 14.38 | 80 | 109.7 | 116 | 0 | 257 | 104.98 | 7.197 | 21.8 | 107.5 | 26.6 | 408.5 | 11.78 | 0.051 | 28.8 | 58.04 | 28.5 | 50.7 | 117.8 | 120 | 2255 | 110.01 | 14.36 | 110.01 | 110 | 105 | 7.24 | 22 | 28.9 | 120.1 | 2251 | 0.27704 | 0.27919
01/16/2012 | 7:47 | 113:53 | 0:00 | 112:36 | CA | Agi | CA2 | 7 | 14.39 | 80 | 109.5 | 115.8 | 0 | 257.4 | 104.91 | 7.189 | 21.7 | 107.5 | 27.3 | 409.1 | 11.54 | 0.05 | 28.9 | 58.29 | 28.5 | 51 | 117.7 | 119.8 | 2243 | 110.04 | 14.36 | 109.99 | 109.9 | 104.99 | 7.236 | 21.8 | 28.9 | 119.8 | 2250 | 0.27814 | 0.27921
01/16/2012 | 7:52 | 113:58 | 0:00 | 112:41 | CA | Agi | CA2 | 7 | 14.36 | 79.9 | 109.5 | 115.8 | 0 | 256.9 | 105 | 7.207 | 21.8 | 107.6 | 26.6 | 408.5 | 11.33 | 0.051 | 28.9 | 58.16 | 28.5 | 51 | 118.2 | 120.1 | 2247 | 110 | 14.38 | 110 | 109.9 | 105 | 7.236 | 21.8 | 28.9 | 120 | 2250 | 0.27844 | 0.27919
01/16/2012 | 7:57 | 114:03 | 0:00 | 112:46 | CA | Agi | CA2 | 7 | 14.4 | 79.9 | 109.6 | 115.9 | 0 | 256.9 | 105.01 | 7.193 | 22 | 107.6 | 27.3 | 408.9 | 11.36 | 0.05 | 28.9 | 58.18 | 28.4 | 50.7 | 118 | 119.8 | 2248 | 109.96 | 14.38 | 109.99 | 109.9 | 105 | 7.236 | 21.9 | 28.9 | 120.1 | 2250 | 0.27788 | 0.27921
01/16/2012 | 8:02 | 114:08 | 0:00 | 112:51 | CA | Agi | CA2 | 7 | 14.35 | 79.8 | 109.7 | 116.1 | 0 | 257.7 | 104.98 | 7.179 | 21.9 | 107.3 | 26.5 | 408.6 | 11.42 | 0.051 | 28.9 | 58.16 | 28.5 | 50.7 | 117.7 | 119.9 | 2248 | 110 | 14.37 | 110.01 | 110 | 105 | 7.239 | 22 | 28.9 | 119.8 | 2251 | 0.27723 | 0.27915
01/16/2012 | 8:07 | 114:13 | 0:00 | 112:56 | CA | Agi | CA2 | 7 | 14.34 | 79.9 | 110.2 | 116.5 | 0 | 256.3 | 104.98 | 7.185 | 21.8 | 107.6 | 27.3 | 408.5 | 11.42 | 0.05 | 28.9 | 58.11 | 28.5 | 50.8 | 118.4 | 120.1 | 2252 | 109.96 | 14.37 | 110 | 109.9 | 105 | 7.233 | 21.8 | 28.9 | 120 | 2249 | 0.27707 | 0.2792
01/16/2012 | 8:12 | 114:18 | 0:00 | 113:01 | CA | Agi | CA2 | 7 | 14.36 | 79.9 | 110.1 | 116.3 | 0 | 256.6 | 105 | 7.187 | 22 | 107.8 | 26.4 | 408.3 | 11.46 | 0.05 | 29 | 58.18 | 28.5 | 50.7 | 118 | 120 | 2249 | 109.96 | 14.37 | 110 | 109.9 | 105 | 7.234 | 21.9 | 28.9 | 120.1 | 2250 | 0.27752 | 0.27911
01/16/2012 | 8:17 | 114:23 | 0:00 | 113:06 | CA | Agi | CA2 | 7 | 14.38 | 79.9 | 110.1 | 116.2 | 0 | 256.8 | 105.01 | 7.159 | 21.8 | 107.5 | 27.4 | 408.7 | 11.61 | 0.05 | 28.8 | 58.04 | 28.6 | 50.9 | 117.9 | 119.8 | 2254 | 110.03 | 14.37 | 110.01 | 109.9 | 105 | 7.231 | 21.9 | 28.9 | 119.9 | 2250 | 0.27565 | 0.27897
01/16/2012 | 8:22 | 114:28 | 0:00 | 113:11 | CA | Agi | CA2 | 7 | 14.36 | 79.9 | 109.9 | 116.1 | 0 | 257 | 105.01 | 7.198 | 22 | 107.5 | 26.6 | 409.5 | 11.74 | 0.05 | 28.8 | 58.23 | 28.6 | 50.7 | 118 | 119.8 | 2249 | 109.94 | 14.37 | 110.01 | 109.9 | 105 | 7.238 | 22 | 28.9 | 119.9 | 2250 | 0.278 | 0.27924
01/16/2012 | 8:27 | 114:33 | 0:00 | 113:16 | CA | Agi | CA2 | 7 | 14.37 | 79.9 | 110.1 | 116.3 | 0 | 255.5 | 105 | 7.209 | 21.9 | 107.4 | 27.5 | 409.5 | 11.65 | 0.05 | 29 | 58.13 | 28.7 | 51.1 | 118.3 | 120.2 | 2249 | 109.99 | 14.39 | 110.01 | 109.9 | 105 | 7.239 | 21.9 | 28.9 | 120.1 | 2250 | 0.27829 | 0.27928
01/16/2012 | 8:32 | 114:38 | 0:00 | 113:21 | CA | Agi | CA2 | 7 | 14.37 | 79.9 | 110 | 116.2 | 0.01 | 257.2 | 105.01 | 7.164 | 22 | 107.6 | 26.7 | 408.5 | 11.81 | 0.05 | 29 | 58.14 | 28.6 | 50.6 | 117.6 | 119.7 | 2251 | 110 | 14.37 | 110.01 | 109.9 | 104.99 | 7.236 | 21.9 | 29 | 119.9 | 2250 | 0.27629 | 0.27916
01/16/2012 | 8:37 | 114:43 | 0:00 | 113:26 | CA | Agi | CA2 | 7 | 14.38 | 79.9 | 109.7 | 115.9 | 0 | 255.7 | 105 | 7.192 | 21.9 | 107.5 | 27.3 | 408.6 | 11.81 | 0.049 | 28.8 | 58.11 | 28.6 | 51 | 118.2 | 120.1 | 2252 | 110 | 14.38 | 110 | 109.9 | 105 | 7.238 | 21.9 | 29 | 119.9 | 2249 | 0.27724 | 0.27939
01/16/2012 | 8:42 | 114:48 | 0:00 | 113:31 | CA | Agi | CA2 | 7 | 14.35 | 79.8 | 109.6 | 115.9 | 0 | 256.3 | 104.98 | 7.214 | 22 | 107.5 | 26.6 | 408.6 | 11.75 | 0.05 | 28.9 | 58.16 | 28.6 | 51.1 | 118 | 119.9 | 2248 | 109.94 | 14.38 | 110 | 109.9 | 104.99 | 7.217 | 22 | 28.8 | 120.1 | 2249 | 0.27874 | 0.27858
01/16/2012 | 8:47 | 114:53 | 0:00 | 113:36 | CA | Agi | CA2 | 7 | 14.34 | 79.8 | 109.6 | 115.9 | 0 | 256.9 | 105 | 7.177 | 22 | 107.4 | 27.2 | 408.1 | 11.7 | 0.051 | 28.9 | 58.23 | 28.6 | 50.6 | 117.8 | 119.8 | 2249 | 110.04 | 14.37 | 110 | 109.9 | 105 | 7.237 | 22 | 28.9 | 119.9 | 2249 | 0.27693 | 0.27935
01/16/2012 | 8:52 | 114:58 | 0:00 | 113:41 | CA | Agi | CA2 | 7 | 14.37 | 79.9 | 109.7 | 116 | 0 | 257 | 105.01 | 7.176 | 21.9 | 107.6 | 26.7 | 408.6 | 11.75 | 0.05 | 28.9 | 58.18 | 28.6 | 50.9 | 118 | 120 | 2248 | 109.94 | 14.38 | 110 | 109.9 | 105 | 7.242 | 22 | 28.9 | 119.8 | 2250 | 0.27727 | 0.27942
01/16/2012 | 8:57 | 115:03 | 0:00 | 113:46 | CA | Agi | CA2 | 7 | 14.35 | 79.9 | 109.7 | 116.1 | 0 | 255.6 | 105.01 | 7.185 | 21.7 | 107.5 | 27 | 408.4 | 11.84 | 0.05 | 28.9 | 58.15 | 28.5 | 51 | 118 | 120.1 | 2253 | 110.01 | 14.38 | 110 | 109.9 | 104.99 | 7.238 | 21.8 | 28.9 | 120 | 2251 | 0.27682 | 0.27914
01/16/2012 | 9:02 | 115:08 | 0:00 | 113:51 | CA | Agi | CA2 | 7 | 14.37 | 79.9 | 109.7 | 116.1 | 0 | 256.6 | 105.01 | 7.142 | 22 | 107.6 | 26.6 | 408.1 | 11.76 | 0.05 | 28.8 | 58.23 | 28.6 | 50.5 | 118 | 120 | 2246 | 109.99 | 14.37 | 110 | 109.9 | 104.99 | 7.236 | 21.9 | 28.9 | 120.1 | 2249 | 0.27608 | 0.27931
01/16/2012 | 9:07 | 115:13 | 0:00 | 113:56 | CA | Agi | CA2 | 7 | 14.37 | 79.9 | 109.6 | 115.8 | 0.01 | 256.4 | 105 | 7.185 | 21.9 | 107.6 | 27 | 408 | 11.58 | 0.05 | 28.9 | 58.09 | 28.9 | 51.2 | 118 | 120 | 2252 | 110 | 14.38 | 110.01 | 109.8 | 105 | 7.231 | 22.1 | 28.9 | 120 | 2249 | 0.27697 | 0.27909
01/16/2012 | 9:12 | 115:18 | 0:00 | 114:01 | CA | Agi | CA2 | 7 | 14.39 | 79.9 | 110.4 | 116.6 | 0 | 256.1 | 105.02 | 7.219 | 21.7 | 107.3 | 26.8 | 407.8 | 11.49 | 0.05 | 28.8 | 58.14 | 29 | 51.5 | 118.1 | 120 | 2249 | 110.03 | 14.39 | 109.99 | 110 | 104.99 | 7.221 | 21.8 | 28.9 | 120 | 2249 | 0.27858 | 0.27876
01/16/2012 | 9:17 | 115:23 | 0:00 | 114:06 | CA | Agi | CA2 | 7 | 14.37 | 79.9 | 110.2 | 116.5 | 0 | 256.4 | 105 | 7.186 | 21.8 | 107.4 | 26.7 | 407.7 | 11.5 | 0.05 | 28.9 | 58.18 | 29.1 | 51.1 | 118.2 | 120 | 2248 | 109.97 | 14.38 | 110 | 109.9 | 105 | 7.229 | 21.8 | 28.9 | 120 | 2250 | 0.27758 | 0.27892
01/16/2012 | 9:22 | 115:28 | 0:00 | 114:11 | CA | Agi | CA2 | 7 | 14.35 | 80 | 109.7 | 115.9 | 0 | 256.9 | 105.01 | 7.15 | 22 | 107.7 | 26.9 | 408.2 | 11.37 | 0.05 | 28.9 | 58.14 | 29.3 | 51.2 | 118 | 119.8 | 2250 | 110.01 | 14.36 | 110 | 109.9 | 105 | 7.239 | 22 | 28.9 | 120 | 2251 | 0.27584 | 0.27918
01/16/2012 | 9:27 | 115:33 | 0:00 | 114:16 | CA | Agi | CA2 | 7 | 14.37 | 79.9 | 109.9 | 116.2 | 0 | 256.8 | 105 | 7.187 | 21.8 | 107.5 | 26.8 | 408.1 | 11.32 | 0.05 | 29 | 58.11 | 29.5 | 51.1 | 118 | 119.8 | 2251 | 110.04 | 14.37 | 109.99 | 109.7 | 105 | 7.226 | 22 | 29 | 119.8 | 2251 | 0.27707 | 0.2787
01/16/2012 | 9:32 | 115:38 | 0:00 | 114:21 | CA | Agi | CA2 | 7 | 14.37 | 79.8 | 109.8 | 116.1 | 0 | 256 | 105 | 7.191 | 22 | 107.6 | 27 | 408.5 | 11.38 | 0.05 | 29 | 58.04 | 29.6 | 51.4 | 118.5 | 120.1 | 2255 | 110.01 | 14.37 | 110.01 | 110.1 | 105 | 7.226 | 21.7 | 29 | 120.1 | 2250 | 0.27681 | 0.27878
01/16/2012 | 9:37 | 115:43 | 0:00 | 114:26 | CA | Agi | CA2 | 7 | 14.36 | 79.9 | 110 | 116.3 | 0 | 256.1 | 104.96 | 7.194 | 22.1 | 107.5 | 26.7 | 408.3 | 11.49 | 0.05 | 29 | 58.13 | 29.7 | 51.1 | 118.1 | 119.8 | 2251 | 110 | 14.38 | 110 | 109.9 | 105 | 7.24 | 22 | 29 | 119.9 | 2250 | 0.27744 | 0.27934
01/16/2012 | 9:42 | 115:48 | 0:00 | 114:31 | CA | Agi | CA2 | 7 | 14.35 | 79.9 | 110 | 116.2 | 0 | 256.4 | 104.98 | 7.224 | 21.8 | 107.4 | 27.3 | 407.9 | 11.58 | 0.051 | 28.9 | 58.18 | 29.9 | 51.6 | 117.9 | 119.8 | 2246 | 110.03 | 14.38 | 109.98 | 110 | 104.99 | 7.231 | 22 | 28.9 | 119.8 | 2250 | 0.27914 | 0.27904
01/16/2012 | 9:47 | 115:53 | 0:00 | 114:36 | CA | Agi | CA2 | 7 | 14.36 | 79.9 | 110.2 | 116.5 | 0 | 255.9 | 105.01 | 7.196 | 22 | 107.5 | 26.6 | 407.8 | 11.55 | 0.05 | 28.9 | 58.15 | 30 | 51.4 | 118.3 | 120 | 2249 | 109.99 | 14.37 | 110 | 109.9 | 105 | 7.23 | 22 | 28.9 | 120 | 2250 | 0.27779 | 0.27896
01/16/2012 | 9:52 | 115:58 | 0:00 | 114:41 | CA | Agi | CA2 | 7 | 14.34 | 79.9 | 109.9 | 116.1 | 0 | 256 | 105.03 | 7.176 | 21.7 | 107.5 | 27.4 | 407.7 | 11.67 | 0.049 | 28.8 | 58.13 | 29.9 | 51.4 | 118.1 | 120 | 2249 | 110 | 14.39 | 109.99 | 109.9 | 105 | 7.232 | 21.8 | 28.9 | 120 | 2249 | 0.27699 | 0.27918
01/16/2012 | 9:57 | 116:03 | 0:00 | 114:46 | CA | Agi | CA2 | 7 | 14.36 | 80 | 109.6 | 115.8 | 0.01 | 256.6 | 105 | 7.197 | 22.1 | 107.6 | 26.6 | 407.6 | 11.72 | 0.05 | 29 | 58.16 | 29.9 | 51.5 | 117.6 | 119.7 | 2252 | 109.99 | 14.37 | 109.99 | 110 | 105 | 7.229 | 22 | 29 | 119.9 | 2250 | 0.27746 | 0.27894
01/16/2012 | 10:02 | 116:08 | 0:00 | 114:51 | CA | Agi | CA2 | 7 | 14.39 | 79.9 | 109.8 | 116 | 0 | 256.2 | 105 | 7.203 | 21.8 | 107.4 | 27.3 | 408.3 | 11.68 | 0.05 | 28.8 | 58.16 | 29.8 | 51.3 | 118.1 | 120.1 | 2249 | 110 | 14.37 | 109.99 | 110 | 105 | 7.234 | 22.1 | 28.9 | 119.8 | 2249 | 0.27804 | 0.27926
01/16/2012 | 10:07 | 116:13 | 0:00 | 114:56 | CA | Agi | CA2 | 7 | 14.39 | 80 | 110.3 | 116.5 | 0 | 256.1 | 105 | 7.198 | 22 | 107.4 | 26.7 | 407.6 | 11.6 | 0.051 | 28.9 | 58.26 | 29.7 | 51.6 | 118.2 | 120.1 | 2247 | 110 | 14.36 | 110.01 | 110 | 105 | 7.245 | 22 | 28.9 | 120.1 | 2251 | 0.27809 | 0.27938
01/16/2012 | 10:12 | 116:18 | 0:00 | 115:01 | CA | Agi | CA2 | 7 | 14.36 | 79.9 | 110.1 | 116.2 | 0 | 257 | 105.01 | 7.212 | 22 | 107.6 | 27.1 | 408.5 | 11.66 | 0.051 | 29 | 58.16 | 29.7 | 51.5 | 117.7 | 119.6 | 2248 | 110 | 14.37 | 109.99 | 109.9 | 104.99 | 7.244 | 22 | 28.9 | 119.8 | 2249 | 0.27851 | 0.27965
01/16/2012 | 10:17 | 116:23 | 0:00 | 115:06 | CA | Agi | CA2 | 7 | 14.37 | 79.9 | 109.8 | 116 | 0 | 257 | 104.97 | 7.184 | 21.8 | 107.5 | 26.7 | 409.4 | 11.77 | 0.05 | 28.9 | 58.07 | 29.5 | 51.3 | 118 | 120 | 2252 | 110.01 | 14.37 | 110 | 109.9 | 105 | 7.237 | 21.9 | 28.9 | 119.9 | 2250 | 0.27691 | 0.27923
01/16/2012 | 10:22 | 116:28 | 0:00 | 115:11 | CA | Agi | CA2 | 7 | 14.37 | 79.9 | 109.9 | 116.1 | 0 | 256.3 | 105.04 | 7.164 | 21.8 | 107.4 | 27.1 | 408.9 | 11.64 | 0.051 | 28.9 | 58.03 | 29.3 | 51.5 | 117.8 | 119.8 | 2258 | 110.01 | 14.38 | 109.99 | 109.9 | 104.99 | 7.232 | 21.9 | 28.9 | 120 | 2249 | 0.2754 | 0.27918
01/16/2012 | 10:27 | 116:33 | 0:00 | 115:16 | CA | Agi | CA2 | 7 | 14.37 | 79.7 | 109.6 | 115.8 | 0 | 256.6 | 105 | 7.15 | 22.1 | 107.5 | 26.7 | 407.9 | 11.62 | 0.05 | 29 | 58.14 | 29.3 | 51.2 | 117.9 | 119.8 | 2249 | 109.99 | 14.38 | 110 | 110 | 105 | 7.236 | 22 | 28.9 | 119.9 | 2251 | 0.27602 | 0.27906
01/16/2012 | 10:32 | 116:38 | 0:00 | 115:21 | CA | Agi | CA2 | 7 | 14.37 | 80 | 109.6 | 115.9 | 0 | 256.1 | 105 | 7.231 | 21.9 | 107.6 | 27 | 407.8 | 11.48 | 0.05 | 29 | 58.13 | 29.2 | 51.2 | 117.8 | 119.8 | 2250 | 110.03 | 14.37 | 110 | 110 | 104.98 | 7.231 | 22 | 28.9 | 119.8 | 2251 | 0.27892 | 0.27887
01/16/2012 | 10:37 | 116:43 | 0:00 | 115:26 | CA | Agi | CA2 | 7 | 14.41 | 79.9 | 109.9 | 116.2 | 0 | 256.4 | 104.98 | 7.178 | 21.8 | 107.4 | 26.8 | 408.5 | 11.4 | 0.05 | 29 | 58.1 | 29.1 | 51.1 | 118.1 | 120 | 2248 | 110.03 | 14.37 | 110.01 | 109.9 | 105.02 | 7.266 | 21.8 | 29 | 119.9 | 2255 | 0.27712 | 0.2797
01/16/2012 | 10:42 | 116:48 | 0:00 | 115:31 | CA | Agi | CA2 | 7 | 14.35 | 80 | 110.2 | 116.4 | 0 | 255.2 | 105.02 | 7.162 | 21.8 | 107.5 | 27 | 407.9 | 11.28 | 0.05 | 29 | 58.13 | 29.1 | 51.3 | 118.1 | 120.1 | 2248 | 109.99 | 14.38 | 109.99 | 109.8 | 105 | 7.227 | 21.8 | 29 | 120 | 2249 | 0.2766 | 0.27899
01/16/2012 | 10:47 | 116:53 | 0:00 | 115:36 | CA | Agi | CA2 | 7 | 14.34 | 79.8 | 109.9 | 116.1 | 0 | 256.9 | 105.01 | 7.158 | 22 | 107.4 | 26.8 | 407.4 | 11.27 | 0.05 | 29 | 58.14 | 29 | 51.5 | 117.7 | 119.8 | 2248 | 109.97 | 14.39 | 110 | 109.9 | 104.99 | 7.234 | 22 | 29 | 120 | 2249 | 0.2765 | 0.27923
01/16/2012 | 10:52 | 116:58 | 0:00 | 115:41 | CA | Agi | CA2 | 7 | 14.32 | 79.9 | 110 | 116.2 | -0.01 | 256.7 | 105.01 | 7.208 | 21.8 | 107.4 | 26.8 | 408.4 | 11.37 | 0.05 | 29 | 58.11 | 29 | 51.5 | 118.2 | 120 | 2251 | 110.04 | 14.38 | 110 | 109.9 | 104.99 | 7.248 | 22 | 29 | 119.8 | 2251 | 0.27788 | 0.27953
01/16/2012 | 10:57 | 117:03 | 0:00 | 115:46 | CA | Agi | CA2 | 7 | 14.35 | 79.8 | 110.4 | 116.6 | 0 | 255.6 | 105.01 | 7.193 | 22 | 107.5 | 26.8 | 408.1 | 11.58 | 0.05 | 29 | 58.14 | 29 | 51.4 | 118.1 | 120.1 | 2251 | 110.01 | 14.39 | 109.99 | 109.9 | 105 | 7.231 | 21.7 | 28.9 | 120.1 | 2250 | 0.27738 | 0.27902
01/16/2012 | 11:02 | 117:08 | 0:00 | 115:51 | CA | Agi | CA2 | 7 | 14.42 | 79.9 | 109.8 | 116.1 | 0 | 257.4 | 105.01 | 7.2 | 22 | 107.7 | 27 | 408.6 | 11.63 | 0.05 | 28.9 | 58.1 | 29 | 51.6 | 117.5 | 119.8 | 2251 | 109.99 | 14.37 | 109.99 | 109.9 | 105 | 7.228 | 21.9 | 28.9 | 119.8 | 2249 | 0.2777 | 0.27903
01/16/2012 | 11:07 | 117:13 | 0:00 | 115:56 | CA | Agi | CA2 | 7 | 14.37 | 79.9 | 110 | 116.2 | 0 | 256.2 | 104.98 | 7.207 | 21.8 | 107.4 | 26.9 | 408.9 | 11.69 | 0.05 | 28.7 | 58.11 | 29 | 51.6 | 118 | 120.2 | 2251 | 109.97 | 14.37 | 110.01 | 109.8 | 104.99 | 7.233 | 22 | 28.9 | 120 | 2251 | 0.27802 | 0.27892
01/16/2012 | 11:12 | 117:18 | 0:00 | 116:01 | CA | Agi | CA2 | 7 | 14.38 | 79.9 | 110.3 | 116.5 | 0 | 256.4 | 104.98 | 7.208 | 21.7 | 107.5 | 26.7 | 408.6 | 11.88 | 0.049 | 28.8 | 58.2 | 29 | 51.7 | 117.9 | 120.1 | 2247 | 110.04 | 14.38 | 110 | 109.9 | 105 | 7.228 | 21.9 | 28.9 | 120.1 | 2250 | 0.27838 | 0.27888
01/16/2012 | 11:17 | 117:23 | 0:00 | 116:06 | CA | Agi | CA2 | 7 | 14.42 | 79.9 | 109.6 | 115.8 | 0 | 256.7 | 105 | 7.14 | 22 | 107.5 | 27.3 | 408 | 11.84 | 0.05 | 29 | 58.19 | 29 | 51.5 | 117.8 | 119.6 | 2247 | 110 | 14.37 | 110 | 109.9 | 105 | 7.252 | 21.9 | 28.9 | 119.9 | 2250 | 0.27585 | 0.2798
01/16/2012 | 11:22 | 117:28 | 0:00 | 116:11 | CA | Agi | CA2 | 7 | 14.37 | 79.9 | 109.6 | 115.8 | 0.01 | 256.2 | 105 | 7.18 | 22 | 107.5 | 26.6 | 408.3 | 11.66 | 0.051 | 28.9 | 58.09 | 29 | 51.2 | 118.2 | 120.1 | 2249 | 110.04 | 14.38 | 109.99 | 109.9 | 104.99 | 7.23 | 22 | 28.9 | 119.9 | 2250 | 0.27705 | 0.27898
01/16/2012 | 11:27 | 117:33 | 0:00 | 116:16 | CA | Agi | CA2 | 7 | 14.35 | 79.9 | 109.8 | 116 | 0 | 256.4 | 105 | 7.209 | 21.9 | 107.3 | 27.3 | 408.3 | 11.62 | 0.051 | 28.9 | 58.12 | 29.1 | 51.6 | 118 | 120 | 2249 | 109.97 | 14.37 | 110 | 109.9 | 105 | 7.23 | 22 | 28.9 | 120.1 | 2250 | 0.27834 | 0.27896
01/16/2012 | 11:32 | 117:38 | 0:00 | 116:21 | CA | Agi | CA2 | 7 | 14.37 | 79.9 | 109.8 | 116 | 0 | 256.8 | 104.98 | 7.202 | 21.7 | 107.5 | 26.5 | 409 | 11.73 | 0.05 | 28.9 | 58.18 | 29.1 | 51.2 | 117.8 | 119.8 | 2246 | 110.01 | 14.37 | 110 | 109.9 | 105 | 7.24 | 21.9 | 29 | 119.9 | 2249 | 0.27834 | 0.27947
01/16/2012 | 11:37 | 117:43 | 0:00 | 116:26 | CA | Agi | CA2 | 7 | 14.37 | 79.9 | 109.7 | 116.1 | 0 | 256 | 105.01 | 7.186 | 21.9 | 107.3 | 27.3 | 408.6 | 11.67 | 0.049 | 29 | 58.13 | 29.2 | 50.9 | 118.5 | 120.2 | 2250 | 110.03 | 14.37 | 110.01 | 110 | 105 | 7.23 | 21.7 | 29 | 119.9 | 2252 | 0.27718 | 0.27868
01/16/2012 | 11:42 | 117:48 | 0:00 | 116:31 | CA | Agi | CA2 | 7 | 14.38 | 79.8 | 110.2 | 116.5 | 0 | 257.6 | 104.98 | 7.199 | 22.1 | 107.4 | 26.5 | 408.7 | 11.51 | 0.051 | 29 | 58.17 | 29.2 | 51.1 | 117.9 | 119.8 | 2249 | 110.04 | 14.37 | 110.01 | 109.8 | 105 | 7.232 | 22 | 29 | 120 | 2251 | 0.27778 | 0.27888
01/16/2012 | 11:47 | 117:53 | 0:00 | 116:36 | CA | Agi | CA2 | 7 | 14.38 | 79.9 | 110.1 | 116.3 | 0 | 256.1 | 104.95 | 7.176 | 21.7 | 107.4 | 27.4 | 408.7 | 11.32 | 0.05 | 29 | 58.1 | 29.3 | 51.1 | 117.8 | 119.8 | 2253 | 110 | 14.37 | 109.99 | 109.9 | 105 | 7.23 | 21.9 | 29 | 119.9 | 2249 | 0.2765 | 0.2791
01/16/2012 | 11:52 | 117:58 | 0:00 | 116:41 | CA | Agi | CA2 | 7 | 14.37 | 79.8 | 110.1 | 116.2 | 0 | 256 | 104.97 | 7.201 | 21.8 | 107.5 | 26.6 | 408.5 | 11.31 | 0.05 | 29 | 58.05 | 29.1 | 51.8 | 117.8 | 119.9 | 2250 | 110 | 14.39 | 109.98 | 109.9 | 104.98 | 7.24 | 21.7 | 29 | 119.9 | 2249 | 0.27784 | 0.27952
01/16/2012 | 11:57 | 118:03 | 0:00 | 116:46 | CA | Agi | CA2 | 7 | 14.34 | 79.8 | 110.1 | 116.2 | 0 | 255.6 | 105.01 | 7.22 | 21.9 | 107.6 | 27.3 | 408.5 | 11.39 | 0.049 | 29 | 58.02 | 28.9 | 51.7 | 118 | 120 | 2253 | 110.05 | 14.37 | 110 | 109.9 | 105 | 7.244 | 21.9 | 29 | 120 | 2251 | 0.27807 | 0.27937
01/16/2012 | 12:02 | 118:08 | 0:00 | 116:51 | CA | Agi | CA2 | 7 | 14.38 | 79.9 | 110.2 | 116.4 | 0 | 255.5 | 105.01 | 7.16 | 22 | 107.5 | 26.6 | 408.9 | 11.24 | 0.05 | 28.8 | 58.13 | 28.7 | 51.8 | 117.8 | 120.1 | 2250 | 109.94 | 14.38 | 110 | 109.9 | 105.01 | 7.238 | 22 | 28.9 | 120 | 2250 | 0.27641 | 0.27926
01/16/2012 | 12:07 | 118:13 | 0:00 | 116:56 | CA | Agi | CA2 | 7 | 14.39 | 80 | 110.3 | 116.5 | -0.01 | 256.2 | 105 | 7.163 | 21.8 | 107.5 | 27.2 | 408.2 | 11.19 | 0.049 | 28.9 | 58.25 | 28.6 | 51.5 | 117.9 | 120.1 | 2244 | 109.99 | 14.37 | 110 | 109.9 | 105 | 7.24 | 21.9 | 28.9 | 120 | 2251 | 0.27713 | 0.27922
01/16/2012 | 12:12 | 118:18 | 0:00 | 117:01 | CA | Agi | CA2 | 7 | 14.34 | 79.9 | 110.2 | 116.5 | 0 | 257 | 104.97 | 7.18 | 22 | 107.4 | 26.6 | 408.2 | 11.38 | 0.051 | 28.9 | 58.09 | 28.5 | 51.4 | 117.7 | 119.8 | 2253 | 109.96 | 14.39 | 109.99 | 109.9 | 105 | 7.228 | 21.8 | 28.9 | 119.9 | 2250 | 0.27676 | 0.2789
01/16/2012 | 12:17 | 118:23 | 0:00 | 117:06 | CA | Agi | CA2 | 7 | 14.34 | 80 | 109.8 | 116 | 0 | 256.6 | 105.02 | 7.225 | 21.8 | 107.5 | 27.1 | 408.3 | 11.55 | 0.05 | 28.8 | 58.14 | 28.4 | 51.2 | 117.8 | 119.8 | 2251 | 109.97 | 14.37 | 110 | 109.8 | 104.99 | 7.239 | 21.9 | 28.9 | 119.8 | 2251 | 0.27871 | 0.27918
01/16/2012 | 12:22 | 118:28 | 0:00 | 117:11 | CA | Agi | CA2 | 7 | 14.33 | 79.9 | 109.5 | 115.8 | 0 | 256.3 | 105.01 | 7.202 | 21.9 | 107.5 | 26.6 | 408.8 | 11.63 | 0.049 | 28.8 | 58.14 | 28.3 | 51.1 | 117.9 | 120 | 2252 | 110 | 14.38 | 110 | 110 | 105 | 7.236 | 22 | 29 | 120 | 2250 | 0.27763 | 0.27919
01/16/2012 | 12:27 | 118:33 | 0:00 | 117:16 | CA | Agi | CA2 | 7 | 14.39 | 79.9 | 109.5 | 115.7 | 0 | 255.3 | 104.98 | 7.173 | 21.8 | 107.5 | 26.9 | 408.4 | 11.76 | 0.05 | 28.8 | 58.23 | 28.2 | 51.2 | 117.7 | 119.9 | 2245 | 109.99 | 14.38 | 110.01 | 109.9 | 105.01 | 7.238 | 22 | 28.9 | 120.1 | 2251 | 0.2774 | 0.27911
01/16/2012 | 12:32 | 118:38 | 0:00 | 117:21 | CA | Agi | CA2 | 7 | 14.36 | 79.9 | 109.7 | 116 | 0 | 256.2 | 105.01 | 7.189 | 22.1 | 107.6 | 27 | 409.1 | 11.84 | 0.051 | 29 | 58.15 | 28.2 | 51.5 | 117.8 | 119.9 | 2251 | 110.05 | 14.39 | 109.99 | 109.9 | 105 | 7.235 | 21.9 | 29 | 119.9 | 2251 | 0.27712 | 0.27905
01/16/2012 | 12:37 | 118:43 | 0:00 | 117:26 | CA | Agi | CA2 | 7 | 14.35 | 79.8 | 110.1 | 116.3 | 0 | 256.9 | 105 | 7.193 | 21.8 | 107.3 | 26.8 | 409.3 | 11.97 | 0.051 | 28.8 | 58.22 | 28.1 | 51.2 | 118 | 120 | 2251 | 110.01 | 14.38 | 110 | 109.9 | 104.99 | 7.243 | 21.9 | 28.9 | 119.8 | 2250 | 0.27738 | 0.27946
01/16/2012 | 12:42 | 118:48 | 0:00 | 117:31 | CA | Agi | CA2 | 7 | 14.36 | 80 | 110 | 116.2 | 0 | 254.9 | 104.98 | 7.196 | 21.8 | 107.4 | 27.1 | 409.1 | 11.59 | 0.05 | 28.9 | 58.06 | 28.1 | 51 | 117.9 | 120 | 2255 | 110 | 14.37 | 110 | 109.8 | 104.99 | 7.231 | 21.8 | 28.9 | 120 | 2250 | 0.27703 | 0.27899
01/16/2012 | 12:47 | 118:53 | 0:00 | 117:36 | CA | Agi | CA2 | 7 | 14.37 | 79.9 | 110 | 116.1 | 0 | 255.8 | 105 | 7.171 | 21.9 | 107.5 | 26.8 | 408.4 | 11.41 | 0.05 | 29 | 58.12 | 28 | 51 | 118 | 119.8 | 2251 | 109.99 | 14.37 | 110 | 109.9 | 105.01 | 7.239 | 21.8 | 28.9 | 120 | 2249 | 0.27658 | 0.27943
01/16/2012 | 12:52 | 118:58 | 0:00 | 117:41 | CA | Agi | CA2 | 7 | 14.35 | 79.9 | 110.1 | 116.2 | 0 | 257.1 | 105.02 | 7.229 | 22.1 | 107.5 | 27 | 408.6 | 11.41 | 0.05 | 29 | 58.18 | 28 | 51 | 117.6 | 119.7 | 2245 | 109.94 | 14.38 | 109.99 | 109.9 | 104.99 | 7.222 | 21.9 | 28.9 | 119.9 | 2250 | 0.27969 | 0.27867
01/16/2012 | 12:57 | 119:03 | 0:00 | 117:46 | CA | Agi | CA2 | 7 | 14.37 | 80 | 109.8 | 116 | 0 | 256.7 | 105.02 | 7.205 | 21.9 | 107.6 | 26.6 | 408.6 | 11.59 | 0.05 | 28.9 | 58.18 | 28 | 51.7 | 118 | 119.8 | 2247 | 110.01 | 14.37 | 110 | 109.9 | 105.01 | 7.231 | 22 | 29 | 119.7 | 2250 | 0.27834 | 0.27899
01/16/2012 | 13:02 | 119:08 | 0:00 | 117:51 | CA | Agi | CA2 | 7 | 14.38 | 80 | 109.6 | 115.8 | 0 | 256.1 | 105.02 | 7.19 | 21.8 | 107.5 | 27.3 | 407.9 | 11.72 | 0.049 | 28.9 | 58.19 | 28 | 51.7 | 118.3 | 120.1 | 2251 | 110 | 14.38 | 110 | 110 | 104.99 | 7.24 | 21.8 | 28.9 | 120 | 2252 | 0.27729 | 0.27909
01/16/2012 | 13:07 | 119:13 | 0:00 | 117:56 | CA | Agi | CA2 | 7 | 14.36 | 79.9 | 109.5 | 115.8 | 0 | 255.9 | 104.98 | 7.203 | 21.8 | 107.5 | 26.6 | 408.4 | 11.45 | 0.05 | 28.9 | 58.15 | 28.1 | 51.7 | 117.9 | 119.8 | 2248 | 109.97 | 14.38 | 110 | 109.9 | 105 | 7.229 | 21.8 | 28.9 | 120 | 2250 | 0.27824 | 0.27892
01/16/2012 | 13:12 | 119:18 | 0:00 | 118:01 | CA | Agi | CA2 | 7 | 14.35 | 79.8 | 110 | 116.3 | 0 | 255.2 | 104.98 | 7.179 | 22 | 107.5 | 27.3 | 408.3 | 11.64 | 0.049 | 29 | 58.23 | 28.1 | 52.3 | 117.8 | 119.8 | 2249 | 110.01 | 14.38 | 110 | 110 | 105 | 7.229 | 21.9 | 29 | 119.8 | 2249 | 0.27709 | 0.27904
01/16/2012 | 13:17 | 119:23 | 0:00 | 118:06 | CA | Agi | CA2 | 7 | 14.39 | 79.9 | 110 | 116.3 | 0 | 255.6 | 105.01 | 7.176 | 22 | 107.3 | 26.5 | 408.4 | 11.55 | 0.051 | 28.8 | 58.17 | 28.1 | 52.2 | 118.2 | 120.1 | 2251 | 109.99 | 14.37 | 109.99 | 109.9 | 104.99 | 7.235 | 22.1 | 29 | 119.8 | 2251 | 0.27677 | 0.27905
01/16/2012 | 13:22 | 119:28 | 0:00 | 118:11 | CA | Agi | CA2 | 7 | 14.36 | 79.9 | 110 | 116.2 | 0 | 256 | 104.97 | 7.203 | 21.8 | 107.6 | 27.3 | 408.4 | 11.74 | 0.05 | 28.9 | 58.16 | 28.1 | 52.2 | 118.2 | 120.1 | 2252 | 110.04 | 14.37 | 110 | 109.9 | 105.01 | 7.216 | 21.8 | 28.9 | 120 | 2251 | 0.27757 | 0.27829
01/16/2012 | 13:27 | 119:33 | 0:00 | 118:16 | CA | Agi | CA2 | 7 | 14.36 | 79.9 | 110.1 | 116.3 | 0 | 255.8 | 104.98 | 7.188 | 22.1 | 107.3 | 26.5 | 407.9 | 11.61 | 0.05 | 29 | 58.17 | 28.1 | 51.7 | 118 | 120.1 | 2253 | 110.03 | 14.38 | 110.01 | 109.8 | 104.99 | 7.228 | 22 | 28.9 | 120 | 2251 | 0.27689 | 0.27873
01/16/2012 | 13:32 | 119:38 | 0:00 | 118:21 | CA | Agi | CA2 | 7 | 14.4 | 79.8 | 109.5 | 115.7 | 0 | 256.4 | 104.98 | 7.168 | 21.8 | 107.4 | 27.2 | 408 | 11.92 | 0.05 | 28.7 | 58.3 | 28.1 | 52.4 | 117.6 | 119.7 | 2246 | 109.99 | 14.37 | 110.01 | 110 | 105 | 7.222 | 22 | 28.9 | 119.9 | 2251 | 0.27708 | 0.2785
01/16/2012 | 13:37 | 119:43 | 0:00 | 118:26 | CA | Agi | CA2 | 7 | 14.37 | 79.9 | 110.1 | 116.4 | 0 | 256.1 | 104.97 | 7.178 | 21.9 | 107.5 | 26.6 | 407.3 | 11.84 | 0.05 | 28.9 | 58.16 | 28.1 | 52.1 | 118 | 119.9 | 2249 | 109.97 | 14.39 | 110 | 109.9 | 105 | 7.216 | 21.9 | 28.9 | 119.7 | 2249 | 0.27715 | 0.27854
01/16/2012 | 13:42 | 119:48 | 0:00 | 118:31 | CA | Agi | CA2 | 7 | 14.37 | 79.8 | 110.2 | 116.4 | 0 | 255.8 | 104.97 | 7.158 | 21.8 | 107.5 | 27.1 | 408.4 | 11.34 | 0.051 | 28.9 | 58.09 | 28 | 52.1 | 118.1 | 120 | 2251 | 109.87 | 14.37 | 110.01 | 109.8 | 105 | 7.249 | 21.9 | 28.9 | 120 | 2250 | 0.27638 | 0.27966
01/16/2012 | 13:47 | 119:53 | 0:00 | 118:36 | CA | Agi | CA2 | 7 | 14.39 | 79.9 | 110.3 | 116.6 | 0.01 | 255.5 | 105 | 7.185 | 22 | 107.5 | 26.8 | 407.8 | 11.44 | 0.05 | 29 | 58.26 | 28 | 52 | 118.3 | 120.1 | 2245 | 110.03 | 14.36 | 109.98 | 109.9 | 105 | 7.219 | 21.8 | 28.9 | 120.1 | 2250 | 0.27776 | 0.27858
01/16/2012 | 13:52 | 119:58 | 0:00 | 118:41 | CA | Agi | CA2 | 7 | 14.33 | 79.9 | 109.8 | 116.2 | 0 | 255.4 | 104.97 | 7.181 | 21.8 | 107.4 | 26.8 | 408.4 | 11.25 | 0.049 | 28.8 | 58.06 | 27.8 | 52.1 | 117.7 | 119.8 | 2250 | 109.96 | 14.37 | 109.99 | 109.9 | 104.99 | 7.221 | 21.8 | 28.9 | 119.9 | 2249 | 0.27717 | 0.27876
01/16/2012 | 13:57 | 120:03 | 0:00 | 118:46 | CA | Agi | CA2 | 7 | 14.34 | 79.9 | 110 | 116.3 | -0.01 | 255.7 | 104.97 | 7.158 | 21.9 | 107.5 | 27.2 | 408.4 | 11.61 | 0.051 | 28.8 | 58.22 | 27.8 | 51.5 | 117.6 | 119.7 | 2248 | 110.08 | 14.38 | 109.98 | 109.9 | 105 | 7.224 | 21.9 | 28.9 | 119.8 | 2249 | 0.27622 | 0.2789
01/16/2012 | 14:02 | 120:08 | 0:00 | 118:51 | CA | Agi | CA2 | 7 | 14.33 | 79.9 | 110.2 | 116.6 | 0 | 255 | 104.98 | 7.194 | 22 | 107.5 | 26.5 | 407.9 | 11.47 | 0.05 | 29 | 58.28 | 27.5 | 51.2 | 118.2 | 120 | 2244 | 110.01 | 14.37 | 109.98 | 109.9 | 105 | 7.233 | 22 | 28.9 | 119.8 | 2249 | 0.27828 | 0.27925
01/16/2012 | 14:07 | 120:13 | 0:00 | 118:56 | CA | Agi | CA2 | 7 | 14.35 | 79.9 | 110 | 116.3 | 0.01 | 255.5 | 105.01 | 7.186 | 21.8 | 107.4 | 27.4 | 408.9 | 11.67 | 0.051 | 28.8 | 58.1 | 27.5 | 51.8 | 118 | 120 | 2252 | 110.01 | 14.37 | 109.99 | 109.8 | 105 | 7.224 | 21.8 | 28.9 | 120.1 | 2250 | 0.27699 | 0.27875
01/16/2012 | 14:12 | 120:18 | 0:00 | 119:01 | CA | Agi | CA2 | 7 | 14.38 | 79.8 | 109.9 | 116.2 | 0 | 255.8 | 105 | 7.207 | 21.8 | 107.4 | 26.5 | 408.2 | 11.67 | 0.05 | 29 | 58.07 | 27.4 | 51.8 | 117.7 | 119.8 | 2253 | 109.99 | 14.37 | 109.99 | 109.9 | 104.99 | 7.227 | 21.9 | 29 | 120 | 2250 | 0.27772 | 0.27886
01/16/2012 | 14:17 | 120:23 | 0:00 | 119:06 | CA | Agi | CA2 | 7 | 14.39 | 79.9 | 109.8 | 116.1 | 0 | 256.3 | 104.98 | 7.198 | 22 | 107.5 | 27.4 | 408.5 | 11.52 | 0.05 | 28.8 | 58.19 | 27.3 | 51.8 | 117.6 | 119.7 | 2246 | 109.99 | 14.37 | 110 | 109.9 | 105 | 7.218 | 21.9 | 28.9 | 119.7 | 2250 | 0.27824 | 0.27849
01/16/2012 | 14:22 | 120:28 | 0:00 | 119:11 | CA | Agi | CA2 | 7 | 14.35 | 79.9 | 109.7 | 116 | 0 | 255.8 | 105.02 | 7.215 | 21.9 | 107.7 | 26.6 | 407.7 | 11.91 | 0.05 | 29 | 58.15 | 27.4 | 51.8 | 118.3 | 120.2 | 2250 | 110.03 | 14.37 | 110.01 | 109.9 | 104.98 | 7.231 | 22.1 | 28.9 | 120 | 2250 | 0.2783 | 0.27897
01/16/2012 | 14:27 | 120:33 | 0:00 | 119:16 | CA | Agi | CA2 | 7 | 14.35 | 80 | 109.9 | 116.2 | 0 | 255.7 | 104.98 | 7.177 | 21.7 | 107.5 | 27.4 | 408 | 11.6 | 0.05 | 28.8 | 58.19 | 27.2 | 51.7 | 117.6 | 119.7 | 2248 | 110.04 | 14.38 | 110.01 | 110 | 105 | 7.229 | 21.8 | 28.9 | 120 | 2251 | 0.27706 | 0.27877
01/16/2012 | 14:32 | 120:38 | 0:00 | 119:21 | CA | Agi | CA2 | 7 | 14.39 | 79.9 | 110.4 | 116.6 | 0 | 255.7 | 105 | 7.198 | 22 | 107.5 | 26.5 | 407.8 | 12 | 0.05 | 28.9 | 58.22 | 27.3 | 51.8 | 118.2 | 120.1 | 2250 | 109.97 | 14.37 | 110 | 109.8 | 104.99 | 7.236 | 22 | 28.9 | 119.7 | 2250 | 0.2778 | 0.27919
01/16/2012 | 14:37 | 120:43 | 0:00 | 119:26 | CA | Agi | CA2 | 7 | 14.38 | 79.9 | 110.2 | 116.5 | 0 | 255.2 | 105.02 | 7.212 | 22 | 107.4 | 27.3 | 408.6 | 11.68 | 0.05 | 29 | 58.16 | 27.4 | 52.1 | 118.1 | 120.1 | 2253 | 110 | 14.37 | 110 | 110 | 104.99 | 7.228 | 22 | 29 | 120.1 | 2249 | 0.27789 | 0.279
01/16/2012 | 14:42 | 120:48 | 0:00 | 119:31 | CA | Agi | CA2 | 7 | 14.35 | 79.9 | 110 | 116.2 | 0 | 255.6 | 104.98 | 7.191 | 22 | 107.5 | 26.7 | 408.6 | 11.91 | 0.05 | 29 | 58.2 | 27.3 | 51.9 | 117.6 | 119.5 | 2252 | 110 | 14.39 | 110 | 109.9 | 104.99 | 7.219 | 22 | 29 | 119.9 | 2250 | 0.2772 | 0.27853
01/16/2012 | 14:47 | 120:53 | 0:00 | 119:36 | CA | Agi | CA2 | 7 | 14.39 | 79.8 | 110.1 | 116.2 | 0 | 255.6 | 105.02 | 7.223 | 21.6 | 107.4 | 27.2 | 408.4 | 11.81 | 0.048 | 29 | 58.11 | 27.3 | 51.8 | 118 | 120 | 2252 | 110.03 | 14.37 | 109.99 | 110 | 105 | 7.235 | 21.8 | 29 | 119.7 | 2251 | 0.27836 | 0.27905
01/16/2012 | 14:52 | 120:58 | 0:00 | 119:41 | CA | Agi | CA2 | 7 | 14.37 | 79.9 | 110.1 | 116.4 | 0 | 255.8 | 105 | 7.211 | 22.4 | 107.4 | 26.5 | 407.1 | 11.76 | 0.05 | 29 | 58.09 | 27.3 | 52 | 118.3 | 120.1 | 2252 | 110.03 | 14.39 | 110.02 | 109.9 | 105.01 | 7.226 | 22 | 29 | 120 | 2248 | 0.2779 | 0.279
01/16/2012 | 14:57 | 121:03 | 0:00 | 119:46 | CA | Agi | CA2 | 7 | 14.39 | 79.8 | 109.8 | 116 | 0 | 256.2 | 104.97 | 7.169 | 21.8 | 107.4 | 27.1 | 408.3 | 11.9 | 0.049 | 29 | 58.15 | 27.3 | 51.9 | 117.8 | 119.8 | 2250 | 109.99 | 14.38 | 109.99 | 110 | 104.99 | 7.227 | 22.1 | 29 | 120 | 2250 | 0.27663 | 0.27886
01/16/2012 | 15:02 | 121:08 | 0:00 | 119:51 | CA | Agi | CA2 | 7 | 14.38 | 79.9 | 109.7 | 116 | 0 | 255.1 | 105.01 | 7.19 | 22 | 107.4 | 27 | 408 | 11.79 | 0.05 | 28.9 | 58.24 | 27.3 | 52 | 117.7 | 119.7 | 2246 | 109.99 | 14.37 | 110 | 110 | 104.99 | 7.224 | 21.7 | 29 | 119.7 | 2250 | 0.27793 | 0.27872
01/16/2012 | 15:07 | 121:13 | 0:00 | 119:56 | CA | Agi | CA2 | 7 | 14.37 | 79.8 | 109.6 | 115.9 | 0 | 255.3 | 105.01 | 7.214 | 22 | 107.3 | 26.7 | 408.4 | 11.95 | 0.05 | 28.9 | 58.09 | 27.2 | 52.1 | 118.1 | 120 | 2253 | 109.99 | 14.37 | 109.99 | 110 | 105.01 | 7.22 | 22 | 29 | 120 | 2250 | 0.27799 | 0.27859
01/16/2012 | 15:12 | 121:18 | 0:00 | 120:01 | CA | Agi | CA2 | 7 | 14.39 | 79.8 | 109.8 | 116.2 | 0 | 255 | 105.01 | 7.19 | 21.8 | 107.6 | 27.5 | 407 | 11.68 | 0.049 | 29 | 58.15 | 27.2 | 52.1 | 118.1 | 120 | 2250 | 110.05 | 14.38 | 110 | 110.1 | 105 | 7.218 | 21.9 | 29 | 120.1 | 2251 | 0.27729 | 0.27837
01/16/2012 | 15:17 | 121:23 | 0:00 | 120:06 | CA | Agi | CA2 | 7 | 14.34 | 80 | 110.2 | 116.5 | 0 | 255.9 | 105.01 | 7.185 | 22.1 | 107.4 | 26.4 | 406.9 | 11.82 | 0.05 | 29 | 58.14 | 27.1 | 52.5 | 117.5 | 119.8 | 2253 | 110.01 | 14.37 | 110 | 109.9 | 104.98 | 7.222 | 22 | 29 | 119.8 | 2250 | 0.27682 | 0.27865
01/16/2012 | 15:22 | 121:28 | 0:00 | 120:11 | CA | Agi | CA2 | 7 | 14.35 | 79.9 | 110.2 | 116.4 | 0 | 255.8 | 105.01 | 7.135 | 22 | 107.4 | 27.5 | 408.1 | 11.74 | 0.051 | 29 | 58.25 | 27 | 52.3 | 118.2 | 120 | 2248 | 110.04 | 14.37 | 110 | 109.9 | 105 | 7.231 | 22.1 | 29 | 119.7 | 2250 | 0.27543 | 0.27899
01/16/2012 | 15:27 | 121:33 | 0:00 | 120:16 | CA | Agi | CA2 | 7 | 14.38 | 79.9 | 110.1 | 116.3 | 0 | 253.2 | 104.92 | 7.176 | 21.8 | 107.6 | 26.5 | 408.1 | 11.66 | 0.051 | 28.8 | 58.17 | 27 | 52.2 | 118.1 | 120.1 | 2249 | 109.97 | 14.38 | 110.01 | 109.9 | 105 | 7.216 | 21.9 | 28.9 | 120.1 | 2251 | 0.27707 | 0.27827
01/16/2012 | 15:32 | 121:38 | 0:00 | 120:21 | CA | Agi | CA2 | 7 | 14.42 | 79.9 | 110.1 | 116.2 | 0 | 255.6 | 104.98 | 7.15 | 22 | 107.3 | 27.4 | 408.2 | 11.77 | 0.049 | 29 | 58.18 | 26.9 | 52.1 | 117.8 | 119.8 | 2242 | 109.93 | 14.38 | 110 | 109.9 | 105 | 7.22 | 21.8 | 29 | 119.9 | 2249 | 0.27703 | 0.27869
01/16/2012 | 15:37 | 121:43 | 0:00 | 120:26 | CA | Agi | CA2 | 7 | 14.35 | 79.9 | 109.7 | 116 | 0 | 254.8 | 105.01 | 7.16 | 22.1 | 107.4 | 26.5 | 407.2 | 11.7 | 0.049 | 28.9 | 58.13 | 26.9 | 52.4 | 117.7 | 119.8 | 2248 | 110.01 | 14.39 | 110 | 110 | 104.99 | 7.215 | 22.1 | 29 | 119.9 | 2249 | 0.27648 | 0.2785
01/16/2012 | 15:42 | 121:48 | 0:00 | 120:31 | CA | Agi | CA2 | 7 | 14.35 | 79.8 | 110 | 116.3 | 0 | 256.4 | 105.01 | 7.204 | 21.7 | 107.5 | 27.3 | 407.6 | 11.77 | 0.051 | 28.9 | 58.19 | 27 | 52.1 | 117.9 | 119.8 | 2248 | 109.99 | 14.37 | 110 | 110 | 105 | 7.211 | 21.8 | 28.9 | 119.8 | 2250 | 0.27822 | 0.27822
01/16/2012 | 15:47 | 121:53 | 0:00 | 120:36 | CA | Agi | CA2 | 7 | 14.34 | 79.9 | 109.8 | 116.2 | 0 | 255.6 | 104.98 | 7.178 | 22.1 | 107.5 | 26.5 | 409.5 | 11.68 | 0.051 | 29 | 58.14 | 26.8 | 51.7 | 118 | 119.9 | 2250 | 110 | 14.38 | 110 | 110 | 105 | 7.228 | 21.9 | 29 | 119.9 | 2251 | 0.27695 | 0.27875
01/16/2012 | 15:52 | 121:58 | 0:00 | 120:41 | CA | Agi | CA2 | 7 | 14.37 | 79.8 | 110 | 116.3 | 0 | 254.7 | 105 | 7.192 | 22 | 107.2 | 27 | 409 | 11.77 | 0.05 | 29 | 58.11 | 26.8 | 52.5 | 118.1 | 120.1 | 2253 | 110.01 | 14.37 | 110.01 | 110 | 104.99 | 7.225 | 22.1 | 29 | 119.9 | 2251 | 0.27709 | 0.27861
01/16/2012 | 15:57 | 122:03 | 0:00 | 120:46 | CA | Agi | CA2 | 7 | 14.36 | 79.9 | 110.2 | 116.5 | 0 | 256.7 | 105 | 7.19 | 22 | 107.2 | 27 | 409.3 | 11.74 | 0.049 | 29 | 58.17 | 27 | 52.5 | 118.1 | 120.1 | 2248 | 110.05 | 14.37 | 110 | 110 | 105.01 | 7.22 | 21.9 | 29 | 119.9 | 2250 | 0.27753 | 0.27857
01/16/2012 | 16:02 | 122:08 | 0:00 | 120:51 | CA | Agi | CA2 | 7 | 14.4 | 79.9 | 110.3 | 116.5 | 0 | 255.4 | 104.97 | 7.193 | 22 | 107.4 | 26.7 | 408.9 | 12.02 | 0.051 | 28.9 | 58.22 | 26.9 | 52.8 | 117.9 | 120 | 2248 | 110.01 | 14.37 | 110 | 110 | 105 | 7.226 | 22 | 29 | 120 | 2251 | 0.27775 | 0.27868
01/16/2012 | 16:07 | 122:13 | 0:00 | 120:56 | CA | Agi | CA2 | 7 | 14.37 | 80 | 109.5 | 115.9 | 0.01 | 254.7 | 105.01 | 7.157 | 22 | 107.4 | 27.2 | 408.2 | 12.15 | 0.05 | 28.8 | 58.23 | 26.8 | 52.4 | 117.8 | 119.7 | 2247 | 110.01 | 14.37 | 110.01 | 110 | 105 | 7.227 | 22.1 | 28.9 | 119.9 | 2251 | 0.27648 | 0.27869
01/16/2012 | 16:12 | 122:18 | 0:00 | 121:01 | CA | Agi | CA2 | 7 | 14.38 | 79.9 | 110.4 | 116.6 | 0 | 256.4 | 104.98 | 7.239 | 20.9 | 107.4 | 26.7 | 408.3 | 11.8 | 0.051 | 29 | 58.24 | 27 | 52.5 | 117.9 | 119.8 | 2248 | 110 | 14.37 | 110.02 | 109.9 | 105 | 7.227 | 21.8 | 28.9 | 119.9 | 2251 | 0.27955 | 0.27867
01/16/2012 | 16:17 | 122:23 | 0:00 | 121:06 | CA | Agi | CA2 | 7 | 14.37 | 79.9 | 110.2 | 116.6 | 0 | 254.6 | 105.02 | 7.167 | 22.3 | 107.4 | 27.4 | 407.8 | 11.83 | 0.05 | 29 | 58.27 | 27 | 52.1 | 118.3 | 120 | 2246 | 109.97 | 14.37 | 109.98 | 110 | 104.98 | 7.228 | 21.5 | 28.9 | 119.8 | 2250 | 0.27709 | 0.27893
01/16/2012 | 16:22 | 122:28 | 0:00 | 121:11 | CA | Agi | CA2 | 7 | 14.34 | 79.9 | 110 | 116.3 | 0 | 254.7 | 105.01 | 7.211 | 21.7 | 107.3 | 26.5 | 407.4 | 11.85 | 0.051 | 28.9 | 58.15 | 27.2 | 53 | 118.3 | 120.2 | 2251 | 110.04 | 14.37 | 109.98 | 110 | 105 | 7.235 | 22.3 | 29 | 120.1 | 2250 | 0.278 | 0.2792
01/16/2012 | 16:27 | 122:33 | 0:00 | 121:16 | CA | Agi | CA2 | 7 | 14.4 | 80 | 109.5 | 115.9 | 0 | 255.6 | 105 | 7.233 | 22 | 107.6 | 27.5 | 408.7 | 11.65 | 0.05 | 29 | 58.19 | 27.3 | 52.8 | 117.9 | 119.8 | 2250 | 110.03 | 14.38 | 110 | 110 | 105 | 7.226 | 21.7 | 29 | 120 | 2251 | 0.27899 | 0.27868
01/16/2012 | 16:32 | 122:38 | 0:00 | 121:21 | CA | Agi | CA2 | 7 | 14.36 | 79.9 | 110 | 116.3 | 0 | 255 | 104.96 | 7.215 | 22.1 | 107.4 | 26.3 | 408.9 | 11.64 | 0.05 | 29 | 58.15 | 27.4 | 52.5 | 118 | 119.8 | 2250 | 109.99 | 14.37 | 109.98 | 109.9 | 105 | 7.235 | 22.1 | 28.9 | 119.7 | 2250 | 0.2784 | 0.2792
01/16/2012 | 16:37 | 122:43 | 0:00 | 121:26 | CA | Agi | CA2 | 7 | 14.37 | 80 | 110.1 | 116.4 | 0 | 255.2 | 105 | 7.163 | 21.7 | 107.6 | 27.5 | 408.8 | 11.57 | 0.049 | 28.8 | 58.13 | 27.7 | 52.5 | 118.3 | 120.1 | 2250 | 110 | 14.38 | 110 | 109.9 | 104.99 | 7.229 | 21.8 | 28.9 | 119.9 | 2251 | 0.27637 | 0.27879
01/16/2012 | 16:42 | 122:48 | 0:00 | 121:31 | CA | Agi | CA2 | 7 | 14.4 | 79.9 | 109.8 | 116.1 | 0 | 255 | 105 | 7.197 | 22.1 | 107.3 | 26.5 | 409.1 | 11.73 | 0.049 | 29 | 58.15 | 27.8 | 52.3 | 118.1 | 119.9 | 2250 | 109.99 | 14.37 | 110 | 109.9 | 104.99 | 7.229 | 22 | 29 | 120.2 | 2250 | 0.27771 | 0.27892
01/16/2012 | 16:47 | 122:53 | 0:00 | 121:36 | CA | Agi | CA2 | 7 | 14.34 | 79.9 | 109.7 | 116.1 | 0 | 254.9 | 105.01 | 7.137 | 21.7 | 107.2 | 27.2 | 408.6 | 11.6 | 0.05 | 29 | 58.13 | 27.8 | 52.5 | 117.8 | 119.7 | 2250 | 109.99 | 14.38 | 109.99 | 109.9 | 104.98 | 7.239 | 21.9 | 28.9 | 119.8 | 2251 | 0.27539 | 0.2792
01/16/2012 | 16:52 | 122:58 | 0:00 | 121:41 | CA | Agi | CA2 | 7 | 14.34 | 79.9 | 109.9 | 116.2 | 0.01 | 255.2 | 105 | 7.172 | 22 | 107.4 | 26.5 | 408.1 | 11.49 | 0.049 | 28.9 | 58.07 | 27.8 | 52.1 | 118.3 | 119.8 | 2254 | 110.03 | 14.38 | 110 | 109.9 | 104.99 | 7.218 | 21.8 | 28.9 | 119.7 | 2249 | 0.27615 | 0.27862
01/16/2012 | 16:57 | 123:03 | 0:00 | 121:46 | CA | Agi | CA2 | 7 | 14.35 | 80 | 109.8 | 116.1 | 0 | 254.6 | 105.02 | 7.17 | 21.8 | 107.4 | 27.2 | 408.4 | 11.66 | 0.05 | 28.8 | 58.13 | 28 | 52.4 | 118.3 | 120.1 | 2250 | 110.03 | 14.37 | 110 | 109.9 | 104.99 | 7.224 | 21.9 | 28.8 | 120.1 | 2249 | 0.27656 | 0.27885
01/16/2012 | 17:02 | 123:08 | 0:00 | 121:51 | CA | Agi | CA2 | 7 | 14.38 | 79.9 | 109.7 | 116 | 0 | 255.4 | 105.01 | 7.199 | 22 | 107.6 | 26.6 | 408.6 | 11.89 | 0.05 | 29 | 58.11 | 28 | 52.1 | 117.5 | 119.5 | 2253 | 110.03 | 14.39 | 109.99 | 109.9 | 104.99 | 7.204 | 21.9 | 28.9 | 119.8 | 2249 | 0.27731 | 0.2781
01/16/2012 | 17:07 | 123:13 | 0:00 | 121:56 | CA | Agi | CA2 | 7 | 14.33 | 80 | 109.5 | 115.8 | 0 | 254.7 | 105.03 | 7.133 | 22.1 | 107.4 | 26.9 | 408.8 | 11.71 | 0.05 | 28.9 | 58.17 | 28.1 | 52.3 | 118.7 | 120.2 | 2249 | 110.01 | 14.38 | 110 | 110 | 105.01 | 7.236 | 21.9 | 28.9 | 119.9 | 2250 | 0.27531 | 0.27919
01/16/2012 | 17:12 | 123:18 | 0:00 | 122:01 | CA | Agi | CA2 | 7 | 14.35 | 79.9 | 109.6 | 115.9 | 0 | 255.6 | 104.98 | 7.254 | 21.3 | 107.3 | 27.1 | 409.1 | 11.99 | 0.05 | 28.9 | 58.15 | 28 | 52.2 | 117.4 | 119.7 | 2255 | 110 | 14.38 | 110.01 | 109.9 | 105 | 7.209 | 22.4 | 28.9 | 120 | 2250 | 0.27926 | 0.27812
01/16/2012 | 17:17 | 123:23 | 0:00 | 122:06 | CA | Agi | CA2 | 7 | 14.35 | 79.9 | 110 | 116.3 | 0 | 254.7 | 105 | 7.169 | 22.1 | 107.4 | 26.3 | 409.6 | 11.95 | 0.051 | 29 | 58.07 | 28 | 52 | 118.4 | 120 | 2256 | 110.03 | 14.38 | 110.01 | 110 | 104.99 | 7.236 | 21.2 | 28.9 | 119.6 | 2250 | 0.27579 | 0.27916
01/16/2012 | 17:22 | 123:28 | 0:00 | 122:11 | CA | Agi | CA2 | 7 | 14.39 | 79.9 | 110.3 | 116.7 | 0 | 254.8 | 105 | 7.18 | 22.1 | 107.4 | 27.5 | 409.3 | 11.79 | 0.048 | 29 | 58.18 | 28.2 | 52 | 118.5 | 120.1 | 2251 | 110 | 14.38 | 110 | 109.8 | 105 | 7.224 | 22.3 | 28.9 | 120.1 | 2251 | 0.2769 | 0.2786
01/16/2012 | 17:27 | 123:33 | 0:00 | 122:16 | CA | Agi | CA2 | 7 | 14.37 | 79.8 | 110.1 | 116.3 | 0 | 255.4 | 104.98 | 7.195 | 21.6 | 107.6 | 26.3 | 409.5 | 11.42 | 0.05 | 28.9 | 58.11 | 28.3 | 52.5 | 117.8 | 119.6 | 2250 | 109.99 | 14.38 | 110 | 109.9 | 105 | 7.24 | 21.7 | 28.9 | 119.9 | 2251 | 0.27763 | 0.27922
01/16/2012 | 17:32 | 123:38 | 0:00 | 122:21 | CA | Agi | CA2 | 7 | 14.34 | 79.9 | 110.1 | 116.2 | 0 | 256 | 105.02 | 7.174 | 22.1 | 107.4 | 27.4 | 408.4 | 11.55 | 0.05 | 28.9 | 58.12 | 28.3 | 52.8 | 118.3 | 120 | 2254 | 110 | 14.38 | 110 | 109.9 | 105 | 7.236 | 21.9 | 28.9 | 119.8 | 2250 | 0.2763 | 0.27919
01/16/2012 | 17:37 | 123:43 | 0:00 | 122:26 | CA | Agi | CA2 | 7 | 14.36 | 79.9 | 109.8 | 116.1 | 0.01 | 255.1 | 105.01 | 7.096 | 21.7 | 107.4 | 26.5 | 408.7 | 11.44 | 0.049 | 28.8 | 58.11 | 28.4 | 52.7 | 118.3 | 120 | 2252 | 110 | 14.36 | 110.01 | 109.9 | 105 | 7.221 | 22 | 28.9 | 120 | 2250 | 0.27354 | 0.27858
01/16/2012 | 17:42 | 123:48 | 0:00 | 122:31 | CA | Agi | CA2 | 7 | 14.36 | 80 | 109.7 | 116 | 0 | 254.9 | 104.97 | 7.226 | 22 | 107.4 | 27.5 | 409 | 11.52 | 0.049 | 28.9 | 58.23 | 28.5 | 52.5 | 117.9 | 119.6 | 2245 | 110.03 | 14.37 | 110 | 110 | 105.01 | 7.219 | 21.8 | 28.9 | 120 | 2250 | 0.27935 | 0.27853
01/16/2012 | 17:47 | 123:53 | 0:00 | 122:36 | CA | Agi | CA2 | 7 | 14.36 | 79.8 | 110.1 | 116.3 | 0 | 255.4 | 105.01 | 7.17 | 22.1 | 107.5 | 26.4 | 409.2 | 11.66 | 0.049 | 28.9 | 58.17 | 28.5 | 52.3 | 118.3 | 120 | 2250 | 109.99 | 14.38 | 110.01 | 110 | 105.01 | 7.227 | 22 | 28.9 | 119.7 | 2250 | 0.27667 | 0.27881
01/16/2012 | 17:52 | 123:58 | 0:00 | 122:41 | CA | Agi | CA2 | 7 | 14.35 | 79.8 | 110.2 | 116.5 | -0.01 | 254.7 | 105 | 7.208 | 21.8 | 107.4 | 27.5 | 408.7 | 11.86 | 0.05 | 28.9 | 58.18 | 28.6 | 52.5 | 118.3 | 120.1 | 2251 | 109.97 | 14.36 | 109.99 | 109.9 | 105 | 7.246 | 21.9 | 28.9 | 120 | 2251 | 0.27806 | 0.27947
01/16/2012 | 17:57 | 124:03 | 0:00 | 122:46 | CA | Agi | CA2 | 7 | 14.37 | 79.9 | 110.2 | 116.5 | 0 | 255.1 | 105 | 7.228 | 21.9 | 107.4 | 26.4 | 408.3 | 11.86 | 0.05 | 28.8 | 58.22 | 28.6 | 52.6 | 118.1 | 120 | 2250 | 110 | 14.36 | 110 | 109.9 | 105 | 7.248 | 22 | 28.9 | 120 | 2251 | 0.27888 | 0.27953
01/16/2012 | 18:02 | 124:08 | 0:00 | 122:51 | CA | Agi | CA2 | 7 | 14.37 | 79.9 | 110.2 | 116.5 | 0 | 255.3 | 105 | 7.141 | 21.9 | 107.5 | 27.5 | 408.7 | 11.74 | 0.05 | 28.9 | 58.22 | 28.8 | 52.8 | 118.2 | 119.9 | 2248 | 109.96 | 14.36 | 110 | 109.9 | 104.99 | 7.253 | 21.9 | 28.9 | 119.9 | 2250 | 0.27587 | 0.27984
01/16/2012 | 18:07 | 124:13 | 0:00 | 122:56 | CA | Agi | CA2 | 7 | 14.37 | 80 | 110.1 | 116.3 | 0.01 | 255.1 | 105.02 | 7.249 | 21.4 | 107.6 | 26.2 | 408.8 | 11.92 | 0.049 | 29 | 58.17 | 28.6 | 52.6 | 118.1 | 119.9 | 2253 | 110.03 | 14.38 | 109.99 | 109.9 | 105 | 7.234 | 22.1 | 28.9 | 119.9 | 2249 | 0.27924 | 0.27926
01/16/2012 | 18:12 | 124:18 | 0:00 | 123:01 | CA | Agi | CA2 | 7 | 14.36 | 79.9 | 110.1 | 116.5 | 0 | 255.5 | 105.02 | 7.169 | 22.2 | 107.4 | 27.2 | 408.6 | 11.61 | 0.05 | 28.9 | 58.18 | 28.7 | 52.6 | 118.3 | 120.1 | 2252 | 110.01 | 14.36 | 110.02 | 110 | 105 | 7.223 | 21.9 | 29 | 119.9 | 2251 | 0.27633 | 0.27851
01/16/2012 | 18:17 | 124:23 | 0:00 | 123:06 | CA | Agi | CA2 | 7 | 14.42 | 79.8 | 110.2 | 116.5 | 0 | 254 | 104.98 | 7.226 | 21.4 | 107.5 | 26.7 | 408.5 | 11.57 | 0.05 | 28.8 | 58.18 | 28.7 | 52.1 | 118.1 | 120 | 2250 | 109.99 | 14.37 | 110.01 | 109.9 | 105 | 7.235 | 21.8 | 28.9 | 120 | 2251 | 0.27883 | 0.279
01/16/2012 | 18:22 | 124:28 | 0:00 | 123:11 | CA | Agi | CA2 | 7 | 14.35 | 80 | 110.2 | 116.5 | -0.01 | 254.7 | 105.02 | 7.204 | 22.1 | 107.5 | 27.1 | 408.8 | 11.32 | 0.05 | 29 | 58.2 | 28.8 | 52 | 118.3 | 120.1 | 2247 | 110 | 14.37 | 110 | 109.9 | 105 | 7.245 | 21.7 | 28.9 | 120 | 2249 | 0.27832 | 0.27966
01/16/2012 | 18:27 | 124:33 | 0:00 | 123:16 | CA | Agi | CA2 | 7 | 14.37 | 79.9 | 110 | 116.2 | 0 | 254.7 | 105.02 | 7.208 | 21.8 | 107.6 | 26.6 | 408.3 | 11.62 | 0.05 | 28.9 | 58.17 | 28.8 | 52.5 | 118.1 | 119.8 | 2251 | 109.97 | 14.37 | 110 | 109.9 | 105.01 | 7.228 | 22.1 | 28.9 | 120 | 2249 | 0.27806 | 0.279
01/16/2012 | 18:32 | 124:38 | 0:00 | 123:21 | CA | Agi | CA2 | 7 | 14.37 | 79.9 | 109.6 | 115.9 | 0 | 253.3 | 105.03 | 7.208 | 21.8 | 107.6 | 27 | 408.9 | 11.42 | 0.049 | 29 | 58.07 | 28.8 | 52.7 | 118.1 | 120 | 2253 | 110.03 | 14.37 | 110 | 110 | 104.98 | 7.246 | 21.7 | 28.9 | 120 | 2251 | 0.27766 | 0.27945
01/16/2012 | 18:37 | 124:43 | 0:00 | 123:26 | CA | Agi | CA2 | 7 | 14.35 | 79.9 | 109.7 | 116 | 0 | 254.6 | 104.97 | 7.118 | 22 | 107.4 | 26.8 | 408.4 | 11.54 | 0.05 | 28.9 | 58.16 | 28.7 | 53 | 118 | 120 | 2250 | 109.99 | 14.37 | 110 | 109.9 | 105.01 | 7.226 | 21.9 | 28.8 | 119.9 | 2251 | 0.27466 | 0.27868
01/16/2012 | 18:42 | 124:48 | 0:00 | 123:31 | CA | Agi | CA2 | 7 | 14.32 | 80 | 109.7 | 116 | 0 | 255.4 | 104.97 | 7.196 | 21.8 | 107.2 | 27.1 | 408.4 | 11.61 | 0.05 | 29 | 58.12 | 28.6 | 53.4 | 118.1 | 119.9 | 2254 | 110.01 | 14.38 | 110 | 109.9 | 104.99 | 7.242 | 21.9 | 28.9 | 119.8 | 2250 | 0.27713 | 0.27942
01/16/2012 | 18:47 | 124:53 | 0:00 | 123:36 | CA | Agi | CA2 | 7 | 14.4 | 80 | 110 | 116.2 | 0 | 255.3 | 104.97 | 7.153 | 22 | 107.7 | 26.7 | 408.1 | 11.97 | 0.052 | 28.8 | 58.25 | 28.4 | 52.7 | 118.1 | 120.1 | 2247 | 110.03 | 14.38 | 110.01 | 109.9 | 105.01 | 7.236 | 21.9 | 28.9 | 120 | 2251 | 0.27628 | 0.27904
01/16/2012 | 18:52 | 124:58 | 0:00 | 123:41 | CA | Agi | CA2 | 7 | 14.34 | 79.9 | 110.1 | 116.3 | 0 | 255.7 | 105.01 | 7.182 | 21.8 | 107.3 | 27.1 | 407.7 | 11.74 | 0.05 | 28.8 | 58.16 | 28.3 | 52.8 | 118 | 119.8 | 2252 | 109.99 | 14.37 | 110.01 | 109.8 | 104.99 | 7.237 | 22 | 28.8 | 120 | 2250 | 0.27688 | 0.2792
01/16/2012 | 18:57 | 125:03 | 0:00 | 123:46 | CA | Agi | CA2 | 7 | 14.34 | 79.9 | 109.8 | 116.2 | 0 | 255.7 | 104.98 | 7.221 | 21.9 | 107.4 | 26.7 | 408.9 | 11.83 | 0.05 | 28.9 | 58.16 | 28.2 | 52.3 | 118 | 120 | 2254 | 109.99 | 14.38 | 110 | 109.9 | 105 | 7.226 | 22 | 28.9 | 120 | 2250 | 0.27814 | 0.2788
01/16/2012 | 19:02 | 125:08 | 0:00 | 123:51 | CA | Agi | CA2 | 7 | 14.35 | 79.9 | 109.5 | 115.8 | 0 | 255.4 | 105 | 7.206 | 21.7 | 107.4 | 27 | 409.1 | 11.69 | 0.048 | 28.8 | 58.17 | 28.2 | 53.1 | 118.1 | 120 | 2252 | 110 | 14.37 | 110 | 110 | 105.01 | 7.24 | 21.8 | 28.9 | 120 | 2250 | 0.27778 | 0.27934
01/16/2012 | 19:07 | 125:13 | 0:00 | 123:56 | CA | Agi | CA2 | 7 | 14.37 | 79.9 | 109.6 | 115.9 | 0 | 255.4 | 105 | 7.176 | 22 | 107.6 | 27.1 | 408.6 | 11.94 | 0.05 | 28.9 | 58.26 | 28.2 | 52.8 | 117.9 | 119.9 | 2250 | 110 | 14.37 | 109.99 | 109.9 | 104.99 | 7.226 | 21.9 | 28.9 | 119.9 | 2249 | 0.27687 | 0.27895
01/16/2012 | 19:12 | 125:18 | 0:00 | 124:01 | CA | Agi | CA2 | 7 | 14.37 | 79.9 | 109.7 | 116 | 0 | 254.8 | 105.02 | 7.208 | 21.9 | 107.5 | 26.7 | 409 | 11.7 | 0.049 | 28.9 | 58.15 | 28.3 | 52.5 | 118.1 | 119.8 | 2255 | 109.99 | 14.37 | 110 | 109.8 | 104.99 | 7.245 | 22 | 28.9 | 119.9 | 2250 | 0.27752 | 0.27953
01/16/2012 | 19:17 | 125:23 | 0:00 | 124:06 | CA | Agi | CA2 | 7 | 14.39 | 79.9 | 109.7 | 115.9 | 0 | 255.2 | 105.01 | 7.158 | 21.8 | 107.4 | 27 | 408.6 | 11.77 | 0.051 | 28.8 | 58.24 | 28.2 | 52.2 | 117.9 | 119.8 | 2248 | 109.96 | 14.43 | 109.97 | 109.6 | 104.98 | 7.238 | 21.8 | 28.8 | 119.8 | 2247 | 0.27652 | 0.27971
01/16/2012 | 19:22 | 125:28 | 0:00 | 124:11 | CA | Agi | CA2 | 7 | 14.34 | 79.9 | 109.8 | 116.1 | 0 | 254.2 | 104.98 | 7.218 | 21.9 | 107.4 | 26.8 | 408.2 | 11.59 | 0.051 | 28.9 | 58.07 | 28.3 | 53 | 118.1 | 119.8 | 2255 | 110.05 | 14.39 | 110.01 | 109.8 | 105 | 7.234 | 21.9 | 28.9 | 119.8 | 2255 | 0.27775 | 0.27847
01/16/2012 | 19:27 | 125:33 | 0:00 | 124:16 | CA | Agi | CA2 | 7 | 14.39 | 79.8 | 109.7 | 116.1 | 0 | 253.8 | 105 | 7.219 | 21.9 | 107.4 | 27 | 408.8 | 11.57 | 0.05 | 28.9 | 58.16 | 28.1 | 52.7 | 118.1 | 119.9 | 2249 | 109.99 | 14.36 | 110 | 109.7 | 105 | 7.248 | 21.9 | 28.9 | 119.8 | 2250 | 0.27868 | 0.27965
01/16/2012 | 19:32 | 125:38 | 0:00 | 124:21 | CA | Agi | CA2 | 7 | 14.36 | 80 | 110.2 | 116.5 | 0 | 255.1 | 105 | 7.214 | 21.8 | 107.4 | 26.7 | 409 | 11.35 | 0.049 | 28.9 | 58.12 | 28.1 | 52.8 | 118.2 | 120 | 2253 | 109.97 | 14.36 | 109.94 | 110.2 | 105 | 7.214 | 21.8 | 28.9 | 120 | 2253 | 0.27804 | 0.27812
01/16/2012 | 19:37 | 125:43 | 0:00 | 124:26 | CA | Agi | CA2 | 7 | 14.35 | 79.9 | 110.1 | 116.5 | 0 | 254 | 105.01 | 7.131 | 22 | 107.5 | 27.3 | 408.9 | 11.37 | 0.05 | 28.9 | 58.24 | 28.2 | 53.1 | 118.2 | 120 | 2246 | 110.01 | 14.37 | 110.01 | 110.1 | 105.02 | 7.199 | 22 | 28.9 | 120 | 2246 | 0.2756 | 0.27823
01/16/2012 | 19:42 | 125:48 | 0:00 | 124:31 | CA | Agi | CA2 | 7 | 14.36 | 80 | 110 | 116.2 | 0 | 255.1 | 104.97 | 7.18 | 21.8 | 107.2 | 26.5 | 407.4 | 11.42 | 0.05 | 28.9 | 58.15 | 28.2 | 52.7 | 117.8 | 119.7 | 2249 | 109.97 | 14.35 | 110 | 110 | 104.97 | 7.215 | 21.8 | 28.9 | 119.7 | 2250 | 0.27722 | 0.27838
01/16/2012 | 19:47 | 125:53 | 0:00 | 124:36 | CA | Agi | CA2 | 7 | 14.35 | 80 | 110 | 116.2 | 0 | 254.9 | 104.96 | 7.186 | 21.8 | 107.4 | 27.3 | 407.5 | 11.53 | 0.051 | 28.9 | 58.1 | 28.2 | 52.4 | 118.1 | 119.8 | 2254 | 110.03 | 14.39 | 110.01 | 110 | 104.96 | 7.278 | 21.9 | 28.8 | 119.8 | 2254 | 0.27669 | 0.28028
01/16/2012 | 19:52 | 125:58 | 0:00 | 124:41 | CA | Agi | CA2 | 7 | 14.35 | 79.9 | 110 | 116.2 | 0 | 251.3 | 105 | 7.143 | 21.9 | 107.6 | 26.7 | 408.4 | 11.54 | 0.05 | 28.8 | 58.14 | 28.3 | 52.5 | 118.3 | 120.1 | 2253 | 110 | 14.37 | 110.01 | 110 | 105 | 7.213 | 22 | 28.9 | 120.1 | 2252 | 0.27523 | 0.27803
01/16/2012 | 19:57 | 126:03 | 0:00 | 124:46 | CA | Agi | CA2 | 7 | 14.37 | 79.9 | 109.8 | 116.1 | 0 | 254.3 | 105.02 | 7.114 | 22 | 107.5 | 27.3 | 408.4 | 11.69 | 0.051 | 28.9 | 58.24 | 28.3 | 52.8 | 118 | 119.9 | 2248 | 109.97 | 14.39 | 109.99 | 109.8 | 105.02 | 7.188 | 22 | 28.9 | 119.8 | 2249 | 0.2748 | 0.27748
01/16/2012 | 20:02 | 126:08 | 0:00 | 124:51 | CA | Agi | CA2 | 7 | 14.39 | 79.9 | 110 | 116.2 | 0.01 | 254.8 | 104.98 | 7.212 | 21.7 | 107.7 | 26.5 | 408.8 | 11.83 | 0.051 | 28.9 | 58.19 | 28.3 | 52.3 | 118 | 119.7 | 2248 | 110.04 | 14.4 | 110.03 | 110 | 105 | 7.23 | 21.8 | 29 | 119.7 | 2249 | 0.27841 | 0.279
01/16/2012 | 20:07 | 126:13 | 0:00 | 124:56 | CA | Agi | CA2 | 7 | 14.39 | 79.9 | 110.2 | 116.4 | 0.01 | 254.9 | 105.02 | 7.173 | 22 | 107.2 | 27.5 | 408.6 | 11.79 | 0.05 | 28.8 | 58.22 | 28.3 | 52.3 | 118.1 | 119.8 | 2250 | 110.01 | 14.37 | 110.03 | 110.1 | 105.02 | 7.262 | 22 | 28.8 | 119.6 | 2250 | 0.27673 | 0.28011
01/16/2012 | 20:12 | 126:18 | 0:00 | 125:01 | CA | Agi | CA2 | 7 | 14.37 | 79.9 | 110.2 | 116.6 | 0 | 252.2 | 105.02 | 7.216 | 22 | 107.4 | 26.4 | 409.3 | 11.84 | 0.051 | 29 | 58.27 | 28.3 | 52.7 | 118.4 | 120.1 | 2248 | 110.01 | 14.37 | 110.01 | 110.2 | 105.02 | 7.225 | 22 | 29 | 120.1 | 2248 | 0.27864 | 0.27899
01/16/2012 | 20:17 | 126:23 | 0:00 | 125:06 | CA | Agi | CA2 | 7 | 14.37 | 79.9 | 110.2 | 116.5 | 0 | 254.5 | 104.98 | 7.182 | 21.9 | 107.4 | 27.5 | 409.2 | 11.63 | 0.051 | 29 | 58.26 | 28.3 | 52.5 | 118.2 | 120 | 2248 | 110.01 | 14.37 | 110 | 109.9 | 104.99 | 7.247 | 21.8 | 28.9 | 120 | 2250 | 0.27732 | 0.27961
01/16/2012 | 20:22 | 126:28 | 0:00 | 125:11 | CA | Agi | CA2 | 7 | 14.41 | 79.9 | 110.2 | 116.5 | 0 | 254.6 | 105 | 7.177 | 22.1 | 107.6 | 26.6 | 409 | 11.83 | 0.05 | 29 | 58.4 | 28.3 | 52.2 | 118 | 119.8 | 2242 | 109.99 | 14.37 | 110.01 | 109.9 | 105 | 7.23 | 22 | 29 | 119.8 | 2251 | 0.27792 | 0.27881
01/16/2012 | 20:27 | 126:33 | 0:00 | 125:16 | CA | Agi | CA2 | 7 | 14.35 | 79.9 | 109.6 | 116 | -0.01 | 254.8 | 105.02 | 7.196 | 21.8 | 107.3 | 27.5 | 408.6 | 11.73 | 0.051 | 28.9 | 58.2 | 28.3 | 52 | 118.1 | 119.8 | 2246 | 110.03 | 14.38 | 110 | 109.8 | 104.99 | 7.234 | 21.9 | 28.9 | 119.8 | 2251 | 0.27806 | 0.27899
01/16/2012 | 20:32 | 126:38 | 0:00 | 125:21 | CA | Agi | CA2 | 7 | 14.39 | 79.9 | 109.7 | 116.1 | 0 | 254.8 | 104.98 | 7.214 | 21.9 | 107.4 | 26.6 | 409.4 | 11.76 | 0.05 | 28.9 | 58.24 | 28.3 | 52 | 118.5 | 120.1 | 2248 | 110.04 | 14.37 | 109.99 | 110 | 105 | 7.224 | 21.9 | 28.9 | 120 | 2249 | 0.27848 | 0.27887
01/16/2012 | 20:37 | 126:43 | 0:00 | 125:26 | CA | Agi | CA2 | 7 | 14.37 | 79.9 | 109.6 | 115.9 | 0 | 254.3 | 105.01 | 7.216 | 21.8 | 107.5 | 27.6 | 409.3 | 11.62 | 0.05 | 28.9 | 58.14 | 28.4 | 52.2 | 118 | 119.9 | 2253 | 110 | 14.37 | 109.99 | 109.9 | 105 | 7.24 | 21.9 | 28.9 | 120 | 2251 | 0.27804 | 0.27924
01/16/2012 | 20:42 | 126:48 | 0:00 | 125:31 | CA | Agi | CA2 | 7 | 14.37 | 80 | 109.6 | 115.8 | 0 | 254.8 | 104.98 | 7.22 | 21.7 | 107.4 | 26.5 | 409 | 11.52 | 0.049 | 28.8 | 58.3 | 28.2 | 52.4 | 117.8 | 119.6 | 2242 | 109.96 | 14.37 | 110 | 109.8 | 104.99 | 7.237 | 21.8 | 28.8 | 119.7 | 2249 | 0.27967 | 0.27935
01/16/2012 | 20:47 | 126:53 | 0:00 | 125:36 | CA | Agi | CA2 | 7 | 14.34 | 79.9 | 109.8 | 116.1 | -0.01 | 254.9 | 104.98 | 7.241 | 21.8 | 107.5 | 27.5 | 408.9 | 11.42 | 0.05 | 28.9 | 58.23 | 28.4 | 52.7 | 118.2 | 119.9 | 2247 | 110 | 14.37 | 110 | 109.9 | 105 | 7.234 | 21.8 | 28.9 | 119.9 | 2249 | 0.27975 | 0.27923
01/16/2012 | 20:52 | 126:58 | 0:00 | 125:41 | CA | Agi | CA2 | 7 | 14.41 | 80 | 109.8 | 116.1 | 0 | 254.2 | 104.98 | 7.159 | 21.9 | 107.5 | 26.5 | 408.9 | 11.22 | 0.05 | 29 | 58.14 | 28.3 | 52.5 | 118.3 | 120.1 | 2250 | 110.01 | 14.37 | 110.01 | 109.9 | 104.99 | 7.24 | 22 | 28.9 | 120 | 2250 | 0.27619 | 0.27932
01/16/2012 | 20:57 | 127:03 | 0:00 | 125:46 | CA | Agi | CA2 | 7 | 14.32 | 80 | 109.6 | 116 | 0 | 253.2 | 105 | 7.197 | 21.8 | 107.4 | 27.3 | 408.6 | 11.44 | 0.05 | 28.9 | 58.19 | 28.4 | 52.5 | 118.1 | 120 | 2249 | 110.01 | 14.37 | 109.99 | 110 | 105 | 7.22 | 21.7 | 28.9 | 120.1 | 2248 | 0.27778 | 0.27884
01/16/2012 | 21:02 | 127:08 | 0:00 | 125:51 | CA | Agi | CA2 | 7 | 14.36 | 79.9 | 109.5 | 115.8 | 0 | 254.2 | 105.01 | 7.201 | 22 | 107.4 | 26.6 | 408 | 11.44 | 0.05 | 28.9 | 58.05 | 28.5 | 52.8 | 118 | 119.8 | 2255 | 109.97 | 14.38 | 110 | 109.8 | 105 | 7.239 | 22 | 28.9 | 119.8 | 2250 | 0.2773 | 0.2793
01/16/2012 | 21:07 | 127:13 | 0:00 | 125:56 | CA | Agi | CA2 | 7 | 14.34 | 79.8 | 109.5 | 115.8 | 0 | 254 | 105.01 | 7.218 | 21.9 | 107.3 | 27.6 | 408 | 11.71 | 0.05 | 28.9 | 58.14 | 28.6 | 52.6 | 118.2 | 119.8 | 2254 | 110.01 | 14.37 | 110.01 | 109.9 | 105 | 7.245 | 21.9 | 29 | 119.9 | 2250 | 0.27797 | 0.27951
01/16/2012 | 21:12 | 127:18 | 0:00 | 126:01 | CA | Agi | CA2 | 7 | 14.35 | 79.8 | 110.1 | 116.3 | 0 | 254.1 | 104.98 | 7.259 | 22 | 107.4 | 26.3 | 408.6 | 11.67 | 0.05 | 28.9 | 58.22 | 28.4 | 52.1 | 118.4 | 120.1 | 2249 | 110 | 14.37 | 110 | 109.9 | 105 | 7.239 | 22 | 28.9 | 120 | 2252 | 0.2802 | 0.27905
01/16/2012 | 21:17 | 127:23 | 0:00 | 126:06 | CA | Agi | CA2 | 7 | 14.34 | 79.9 | 109.8 | 116.1 | 0 | 255.7 | 105 | 7.202 | 21.8 | 107.4 | 27.4 | 408.5 | 11.93 | 0.05 | 28.9 | 58.24 | 28.4 | 52.8 | 118.1 | 120 | 2249 | 109.96 | 14.39 | 110 | 109.9 | 104.99 | 7.244 | 21.8 | 28.9 | 120.1 | 2250 | 0.2781 | 0.2795
01/16/2012 | 21:22 | 127:28 | 0:00 | 126:11 | CA | Agi | CA2 | 7 | 14.4 | 80 | 109.6 | 115.9 | 0 | 254.8 | 105 | 7.248 | 22 | 107.5 | 26.5 | 408.4 | 11.93 | 0.05 | 28.8 | 58.28 | 28.5 | 52.4 | 118 | 119.8 | 2245 | 109.99 | 14.37 | 110 | 109.9 | 105 | 7.251 | 21.9 | 28.9 | 119.9 | 2250 | 0.2803 | 0.27977
01/16/2012 | 21:27 | 127:33 | 0:00 | 126:16 | CA | Agi | CA2 | 7 | 14.4 | 79.9 | 109.7 | 116.1 | 0 | 254.6 | 104.97 | 7.228 | 22 | 107.4 | 27.3 | 408.7 | 11.76 | 0.05 | 29 | 58.15 | 28.5 | 52.3 | 118.1 | 120 | 2251 | 109.99 | 14.39 | 109.99 | 109.9 | 104.99 | 7.251 | 21.9 | 28.9 | 119.8 | 2251 | 0.27878 | 0.27967
01/16/2012 | 21:32 | 127:38 | 0:00 | 126:21 | CA | Agi | CA2 | 7 | 14.36 | 79.8 | 110.1 | 116.2 | -0.01 | 254.5 | 105 | 7.105 | 22 | 107.3 | 26.5 | 407.7 | 11.75 | 0.051 | 29 | 58.25 | 28.5 | 52.2 | 118.4 | 120.1 | 2249 | 110 | 14.37 | 109.99 | 109.9 | 105 | 7.241 | 22 | 28.9 | 120 | 2250 | 0.27425 | 0.27941
01/16/2012 | 21:37 | 127:43 | 0:00 | 126:26 | CA | Agi | CA2 | 7 | 14.35 | 79.9 | 110.1 | 116.3 | 0 | 254.9 | 104.96 | 7.139 | 21.9 | 107.5 | 27.2 | 408.2 | 11.81 | 0.049 | 29.1 | 58.27 | 28.5 | 52.2 | 118.3 | 120.2 | 2247 | 110 | 14.38 | 109.98 | 110 | 104.99 | 7.227 | 21.8 | 28.9 | 120.2 | 2249 | 0.27581 | 0.27901
01/16/2012 | 21:42 | 127:48 | 0:00 | 126:31 | CA | Agi | CA2 | 7 | 14.39 | 79.8 | 110.4 | 116.6 | 0 | 255.5 | 105.01 | 7.195 | 22.1 | 107.3 | 26.5 | 408.8 | 11.57 | 0.05 | 29 | 58.25 | 28.5 | 52.3 | 118.1 | 119.8 | 2251 | 110.01 | 14.37 | 110 | 109.9 | 105 | 7.236 | 22 | 28.9 | 119.9 | 2249 | 0.27746 | 0.27931
01/16/2012 | 21:47 | 127:53 | 0:00 | 126:36 | CA | Agi | CA2 | 7 | 14.4 | 79.9 | 110 | 116.2 | 0 | 254.1 | 105 | 7.196 | 21.7 | 107.6 | 27.1 | 408.6 | 11.47 | 0.05 | 29 | 58.2 | 28.5 | 52.6 | 118.1 | 119.9 | 2246 | 109.99 | 14.38 | 110 | 109.8 | 104.99 | 7.247 | 21.8 | 28.9 | 119.9 | 2249 | 0.27816 | 0.27974
01/16/2012 | 21:52 | 127:58 | 0:00 | 126:41 | CA | Agi | CA2 | 7 | 14.37 | 79.8 | 109.6 | 116.1 | 0 | 254.3 | 105.02 | 7.195 | 22.1 | 107.6 | 26.5 | 408.2 | 11.31 | 0.049 | 28.9 | 58.16 | 28.5 | 53.2 | 118.3 | 120 | 2249 | 110 | 14.35 | 110.01 | 110 | 105.01 | 7.211 | 21.9 | 29 | 119.9 | 2252 | 0.27773 | 0.27795
01/16/2012 | 21:57 | 128:03 | 0:00 | 126:46 | CA | Agi | CA2 | 7 | 14.36 | 79.9 | 109.5 | 115.8 | -0.01 | 254.5 | 105 | 7.214 | 21.8 | 107.5 | 27 | 408 | 11.46 | 0.051 | 28.9 | 58.22 | 28.5 | 52.6 | 118.1 | 120 | 2245 | 109.96 | 14.38 | 109.99 | 109.8 | 105 | 7.226 | 21.9 | 28.9 | 120 | 2251 | 0.27906 | 0.2787
01/16/2012 | 22:02 | 128:08 | 0:00 | 126:51 | CA | Agi | CA2 | 7 | 14.36 | 80 | 109.7 | 116 | 0 | 253.5 | 105.02 | 7.159 | 21.8 | 107.4 | 26.5 | 408.1 | 11.52 | 0.05 | 28.9 | 58.13 | 28.6 | 52.5 | 118.1 | 120.1 | 2251 | 110 | 14.37 | 109.99 | 110 | 104.99 | 7.222 | 21.8 | 28.9 | 120 | 2250 | 0.27609 | 0.27867
01/16/2012 | 22:07 | 128:13 | 0:00 | 126:56 | CA | Agi | CA2 | 7 | 14.37 | 79.8 | 110 | 116.3 | 0 | 253.8 | 105 | 7.126 | 22.1 | 107.5 | 27.3 | 408.1 | 11.63 | 0.05 | 29 | 58.22 | 28.6 | 52.5 | 118.3 | 120 | 2247 | 109.96 | 14.36 | 110.01 | 109.9 | 105 | 7.243 | 22 | 29 | 120 | 2251 | 0.27541 | 0.27931
01/16/2012 | 22:12 | 128:18 | 0:00 | 127:01 | CA | Agi | CA2 | 7 | 14.37 | 80 | 110.3 | 116.6 | -0.01 | 254.5 | 104.98 | 7.219 | 22 | 107.5 | 26.5 | 409.4 | 11.66 | 0.05 | 28.9 | 58.16 | 28.6 | 52.5 | 118.1 | 120 | 2250 | 109.99 | 14.38 | 109.99 | 109.8 | 105.01 | 7.233 | 22 | 28.8 | 119.9 | 2251 | 0.27856 | 0.27897
01/16/2012 | 22:17 | 128:23 | 0:00 | 127:06 | CA | Agi | CA2 | 7 | 14.36 | 79.9 | 110.1 | 116.4 | 0 | 254.8 | 105.01 | 7.146 | 21.8 | 107.5 | 27.1 | 408.9 | 11.78 | 0.05 | 28.9 | 58.11 | 28.6 | 52.4 | 118.2 | 120 | 2253 | 110.03 | 14.38 | 110 | 110 | 104.99 | 7.233 | 21.7 | 28.9 | 119.9 | 2250 | 0.27527 | 0.27907
01/16/2012 | 22:22 | 128:28 | 0:00 | 127:11 | CA | Agi | CA2 | 7 | 14.41 | 79.9 | 110.3 | 116.5 | -0.01 | 254.1 | 105 | 7.212 | 22.2 | 107.6 | 26.6 | 408.4 | 11.78 | 0.05 | 28.9 | 58.25 | 28.6 | 52.5 | 118.2 | 120 | 2246 | 109.99 | 14.37 | 110 | 109.9 | 105.01 | 7.227 | 22 | 28.9 | 119.9 | 2250 | 0.27878 | 0.27884
01/16/2012 | 22:27 | 128:33 | 0:00 | 127:16 | CA | Agi | CA2 | 7 | 14.37 | 80 | 110.2 | 116.5 | 0 | 254.5 | 104.98 | 7.221 | 21.8 | 107.4 | 27 | 407.7 | 11.8 | 0.052 | 29 | 58.28 | 28.6 | 52.5 | 118.2 | 120 | 2248 | 110.04 | 14.37 | 110.01 | 109.8 | 104.99 | 7.211 | 21.9 | 28.8 | 120 | 2250 | 0.27875 | 0.2782
01/16/2012 | 22:32 | 128:38 | 0:00 | 127:21 | CA | Agi | CA2 | 7 | 14.36 | 79.9 | 110.1 | 116.3 | -0.01 | 254.8 | 105.04 | 7.217 | 22 | 107.2 | 26.9 | 408.6 | 11.76 | 0.049 | 28.9 | 58.16 | 28.7 | 52.5 | 118.1 | 120 | 2251 | 110.01 | 14.37 | 109.99 | 109.9 | 105.01 | 7.217 | 21.8 | 28.9 | 120 | 2251 | 0.2783 | 0.27836
01/16/2012 | 22:37 | 128:43 | 0:00 | 127:26 | CA | Agi | CA2 | 7 | 14.35 | 79.8 | 110.1 | 116.3 | 0 | 255 | 105.01 | 7.191 | 22 | 107.4 | 27 | 407.1 | 11.66 | 0.05 | 28.9 | 58.14 | 28.7 | 52.5 | 118.3 | 120 | 2253 | 110.01 | 14.37 | 109.99 | 109.9 | 105 | 7.247 | 22 | 28.9 | 120.1 | 2250 | 0.27706 | 0.27964
01/16/2012 | 22:42 | 128:48 | 0:00 | 127:31 | CA | Agi | CA2 | 7 | 14.39 | 80 | 110.3 | 116.6 | 0 | 254.4 | 104.97 | 7.259 | 22 | 107.6 | 26.8 | 407.8 | 11.82 | 0.05 | 28.9 | 58.17 | 28.7 | 52.6 | 118 | 119.8 | 2251 | 110 | 14.37 | 110 | 110 | 105.01 | 7.246 | 22 | 28.9 | 119.9 | 2250 | 0.27995 | 0.27957
01/16/2012 | 22:47 | 128:53 | 0:00 | 127:36 | CA | Agi | CA2 | 7 | 14.39 | 79.9 | 109.9 | 116.2 | 0 | 254.5 | 105.01 | 7.14 | 21.8 | 107.4 | 27 | 408.1 | 11.74 | 0.05 | 28.8 | 58.25 | 28.7 | 52.3 | 117.8 | 119.9 | 2247 | 110.01 | 14.36 | 110.02 | 109.9 | 104.99 | 7.233 | 21.8 | 28.9 | 119.8 | 2252 | 0.27583 | 0.27877
01/16/2012 | 22:52 | 128:58 | 0:00 | 127:41 | CA | Agi | CA2 | 7 | 14.36 | 79.9 | 109.6 | 115.9 | 0 | 254.5 | 104.98 | 7.213 | 21.8 | 107.6 | 26.7 | 409 | 11.68 | 0.05 | 28.8 | 58.14 | 28.7 | 52.2 | 118.5 | 120.2 | 2251 | 110.05 | 14.39 | 109.99 | 109.8 | 105 | 7.247 | 21.8 | 28.9 | 120 | 2250 | 0.27805 | 0.27964
01/16/2012 | 22:57 | 129:03 | 0:00 | 127:46 | CA | Agi | CA2 | 7 | 14.38 | 79.9 | 109.6 | 116 | 0 | 253.9 | 105.02 | 7.165 | 21.7 | 107.4 | 27 | 408.8 | 11.44 | 0.05 | 28.8 | 58.17 | 28.7 | 51.8 | 118 | 119.9 | 2249 | 110 | 14.37 | 110.01 | 110 | 105.01 | 7.222 | 21.9 | 28.9 | 120.1 | 2250 | 0.27657 | 0.27862
01/16/2012 | 23:02 | 129:08 | 0:00 | 127:51 | CA | Agi | CA2 | 7 | 14.37 | 79.9 | 110.1 | 116.4 | 0 | 254.5 | 104.95 | 7.181 | 22 | 107.3 | 26.8 | 407.9 | 11.38 | 0.051 | 28.8 | 58.07 | 28.7 | 51.8 | 118 | 119.8 | 2253 | 110.04 | 14.39 | 110 | 109.9 | 104.98 | 7.244 | 21.9 | 28.9 | 119.8 | 2250 | 0.2766 | 0.2795
01/16/2012 | 23:07 | 129:13 | 0:00 | 127:56 | CA | Agi | CA2 | 7 | 14.39 | 79.9 | 110.2 | 116.5 | 0 | 251.9 | 104.98 | 7.117 | 21.8 | 107.4 | 26.9 | 408.4 | 11.36 | 0.051 | 29 | 58.14 | 28.7 | 52.3 | 118.4 | 120.1 | 2249 | 109.97 | 14.39 | 110.01 | 109.9 | 104.99 | 7.228 | 21.8 | 28.8 | 120 | 2250 | 0.27479 | 0.27885
01/16/2012 | 23:12 | 129:18 | 0:00 | 128:01 | CA | Agi | CA2 | 7 | 14.37 | 79.9 | 110 | 116.3 | 0 | 254.7 | 104.97 | 7.201 | 22.1 | 107.5 | 26.8 | 408.6 | 11.32 | 0.051 | 29 | 58.14 | 28.7 | 52.1 | 118.1 | 120 | 2250 | 110.04 | 14.38 | 110 | 110 | 104.99 | 7.216 | 21.9 | 28.9 | 120.1 | 2249 | 0.27774 | 0.27854
01/16/2012 | 23:17 | 129:23 | 0:00 | 128:06 | CA | Agi | CA2 | 7 | 14.4 | 80 | 109.7 | 115.9 | 0 | 251.6 | 104.98 | 7.19 | 21.9 | 107.2 | 26.9 | 409.3 | 11.32 | 0.049 | 28.9 | 58.11 | 28.8 | 52.3 | 117.8 | 119.7 | 2249 | 110 | 14.37 | 110 | 109.8 | 105.01 | 7.229 | 22 | 29 | 119.8 | 2250 | 0.27754 | 0.27892
01/16/2012 | 23:22 | 129:28 | 0:00 | 128:11 | CA | Agi | CA2 | 7 | 14.4 | 79.8 | 109.9 | 116.2 | -0.01 | 254.1 | 104.96 | 7.224 | 22 | 107.5 | 26.8 | 408.4 | 11.6 | 0.049 | 28.9 | 58.16 | 28.8 | 52.4 | 118.5 | 120 | 2246 | 110 | 14.37 | 110 | 109.9 | 105 | 7.247 | 21.9 | 28.9 | 120 | 2250 | 0.27922 | 0.27961
01/16/2012 | 23:27 | 129:33 | 0:00 | 128:16 | CA | Agi | CA2 | 7 | 14.36 | 79.9 | 109.5 | 115.8 | 0 | 254.3 | 105 | 7.201 | 21.9 | 107.5 | 27 | 408.1 | 11.65 | 0.051 | 28.9 | 58.17 | 29 | 52.9 | 118 | 119.9 | 2250 | 110.01 | 14.37 | 110 | 110 | 105 | 7.236 | 21.9 | 28.9 | 120.1 | 2250 | 0.27781 | 0.27919
01/16/2012 | 23:32 | 129:38 | 0:00 | 128:21 | CA | Agi | CA2 | 7 | 14.38 | 79.9 | 109.5 | 115.8 | 0 | 254.1 | 105.01 | 7.208 | 21.9 | 107.4 | 26.8 | 407 | 11.74 | 0.048 | 28.9 | 58.22 | 29 | 52.1 | 118 | 119.8 | 2247 | 110.05 | 14.38 | 110 | 109.9 | 104.99 | 7.225 | 21.9 | 28.9 | 119.8 | 2250 | 0.27835 | 0.27876
01/16/2012 | 23:37 | 129:43 | 0:00 | 128:26 | CA | Agi | CA2 | 7 | 14.4 | 79.9 | 109.6 | 116 | 0 | 254.1 | 104.97 | 7.202 | 21.7 | 107.5 | 26.9 | 408.5 | 11.72 | 0.05 | 28.8 | 58.22 | 29 | 51.9 | 118.5 | 120.2 | 2246 | 109.97 | 14.37 | 110.01 | 109.9 | 104.99 | 7.227 | 21.9 | 28.9 | 120 | 2251 | 0.27845 | 0.27869
01/16/2012 | 23:42 | 129:48 | 0:00 | 128:31 | CA | Agi | CA2 | 7 | 14.39 | 80 | 109.8 | 116.2 | 0 | 254.1 | 105.01 | 7.093 | 22 | 107.7 | 27 | 408.3 | 11.69 | 0.05 | 28.8 | 58.18 | 29 | 52.8 | 118.1 | 120 | 2246 | 109.99 | 14.38 | 109.99 | 110 | 105 | 7.217 | 21.9 | 28.9 | 120.1 | 2249 | 0.27418 | 0.2786
01/16/2012 | 23:47 | 129:53 | 0:00 | 128:36 | CA | Agi | CA2 | 7 | 14.39 | 79.9 | 109.9 | 116.2 | 0 | 253.6 | 105.01 | 7.158 | 21.9 | 107.5 | 26.7 | 408.1 | 11.75 | 0.05 | 28.9 | 58.15 | 28.9 | 52.6 | 118 | 119.8 | 2251 | 109.94 | 14.37 | 109.99 | 109.9 | 105 | 7.231 | 22 | 28.9 | 119.8 | 2249 | 0.27621 | 0.27914
01/16/2012 | 23:52 | 129:58 | 0:00 | 128:41 | CA | Agi | CA2 | 7 | 14.41 | 80 | 110.1 | 116.5 | 0 | 254.6 | 104.98 | 7.131 | 21.9 | 107.3 | 27.1 | 408.6 | 11.71 | 0.05 | 28.9 | 58.29 | 28.9 | 52.3 | 118.6 | 120.2 | 2243 | 110 | 14.38 | 110 | 109.9 | 104.99 | 7.227 | 21.8 | 28.9 | 120 | 2250 | 0.27599 | 0.27884
01/16/2012 | 23:57 | 130:03 | 0:00 | 128:46 | CA | Agi | CA2 | 7 | 14.38 | 79.9 | 110.1 | 116.4 | 0 | 253.8 | 104.98 | 7.18 | 21.8 | 107.4 | 26.6 | 408.8 | 11.65 | 0.05 | 28.8 | 58.16 | 29 | 52.6 | 117.7 | 119.8 | 2248 | 110.03 | 14.36 | 110 | 109.9 | 104.99 | 7.242 | 21.8 | 28.9 | 120.1 | 2251 | 0.2772 | 0.27929
01/17/2012 | 0:02 | 130:08 | 0:00 | 128:51 | CA | Agi | CA2 | 7 | 14.34 | 79.9 | 110.3 | 116.5 | 0 | 255.2 | 105.01 | 7.185 | 22 | 107.5 | 27.5 | 409.2 | 11.63 | 0.051 | 28.9 | 58.12 | 29 | 52.8 | 118.3 | 120 | 2252 | 110.03 | 14.37 | 110 | 109.9 | 104.99 | 7.228 | 22 | 28.9 | 119.7 | 2250 | 0.2769 | 0.27888
01/17/2012 | 0:07 | 130:13 | 0:00 | 128:56 | CA | Agi | CA2 | 7 | 14.36 | 80 | 110.2 | 116.5 | 0 | 253.4 | 104.96 | 7.113 | 21.9 | 107.5 | 26.5 | 409.3 | 11.71 | 0.051 | 28.9 | 58.16 | 29 | 52.5 | 118.4 | 120.2 | 2250 | 109.96 | 14.36 | 109.99 | 109.9 | 105 | 7.23 | 22 | 28.9 | 120.1 | 2250 | 0.27454 | 0.27898
01/17/2012 | 0:12 | 130:18 | 0:00 | 129:01 | CA | Agi | CA2 | 7 | 14.34 | 79.9 | 110.2 | 116.4 | 0 | 254.4 | 105.02 | 7.194 | 21.8 | 107.2 | 27.4 | 409.2 | 11.72 | 0.05 | 28.8 | 58.18 | 29 | 52.5 | 117.8 | 119.7 | 2254 | 109.99 | 14.36 | 110.01 | 109.9 | 105 | 7.229 | 21.9 | 28.9 | 119.9 | 2250 | 0.2771 | 0.27889
01/17/2012 | 0:17 | 130:23 | 0:00 | 129:06 | CA | Agi | CA2 | 7 | 14.4 | 79.9 | 110.1 | 116.4 | 0 | 254 | 105.02 | 7.153 | 22 | 107.4 | 26.5 | 408.9 | 11.64 | 0.051 | 28.9 | 58.19 | 29.1 | 52.2 | 118.3 | 120 | 2247 | 109.99 | 14.38 | 109.99 | 109.9 | 105 | 7.231 | 22 | 28.9 | 119.9 | 2248 | 0.27638 | 0.27927
01/17/2012 | 0:22 | 130:28 | 0:00 | 129:11 | CA | Agi | CA2 | 7 | 14.37 | 80 | 109.9 | 116.2 | 0.01 | 254.7 | 104.98 | 7.134 | 21.7 | 107.6 | 27.3 | 408.8 | 11.33 | 0.05 | 28.9 | 58.06 | 29.1 | 52.5 | 118.5 | 120 | 2250 | 110 | 14.38 | 109.99 | 109.9 | 104.99 | 7.217 | 21.8 | 28.9 | 120.1 | 2250 | 0.27525 | 0.27848
01/17/2012 | 0:27 | 130:33 | 0:00 | 129:16 | CA | Agi | CA2 | 7 | 14.35 | 79.9 | 109.7 | 116 | 0 | 254.7 | 105 | 7.123 | 21.8 | 107.4 | 26.5 | 408.7 | 11.27 | 0.05 | 29 | 58.05 | 29.2 | 52.4 | 117.8 | 119.7 | 2252 | 110.01 | 14.37 | 110 | 109.9 | 105 | 7.217 | 21.9 | 28.9 | 120 | 2249 | 0.27456 | 0.27858
01/17/2012 | 0:32 | 130:38 | 0:00 | 129:21 | CA | Agi | CA2 | 7 | 14.37 | 79.9 | 109.6 | 116 | 0 | 252.5 | 105.02 | 7.168 | 22 | 107.4 | 27.5 | 408.5 | 11.35 | 0.05 | 29 | 58.13 | 29.1 | 51.9 | 118.3 | 119.9 | 2251 | 109.99 | 14.37 | 110 | 110 | 105 | 7.207 | 21.8 | 29 | 119.8 | 2250 | 0.27647 | 0.27807
01/17/2012 | 0:37 | 130:43 | 0:00 | 129:26 | CA | Agi | CA2 | 7 | 14.37 | 79.9 | 110.1 | 116.3 | 0 | 254 | 105.03 | 7.2 | 21.8 | 107.6 | 26.5 | 409.2 | 11.35 | 0.051 | 28.9 | 58.18 | 29.2 | 52 | 118.3 | 120.1 | 2250 | 110.04 | 14.37 | 110.01 | 110 | 104.98 | 7.238 | 22 | 28.9 | 120 | 2250 | 0.2777 | 0.27924
01/17/2012 | 0:42 | 130:48 | 0:00 | 129:31 | CA | Agi | CA2 | 7 | 14.36 | 79.9 | 110.2 | 116.5 | 0 | 253.5 | 104.97 | 7.177 | 22.1 | 107.4 | 27.4 | 408.5 | 11.39 | 0.05 | 29 | 58.1 | 29.1 | 51.9 | 118.3 | 120.1 | 2250 | 110 | 14.37 | 110 | 109.9 | 105 | 7.224 | 21.9 | 29 | 120.1 | 2250 | 0.27691 | 0.27872
01/17/2012 | 0:47 | 130:53 | 0:00 | 129:36 | CA | Agi | CA2 | 7 | 14.35 | 79.9 | 110 | 116.2 | 0 | 252.6 | 104.95 | 7.171 | 21.8 | 107.5 | 26.5 | 408.4 | 11.64 | 0.05 | 28.9 | 58.09 | 29.2 | 52 | 117.8 | 119.6 | 2250 | 109.99 | 14.38 | 110 | 109.8 | 104.99 | 7.223 | 22 | 29 | 119.9 | 2251 | 0.2767 | 0.27856
01/17/2012 | 0:52 | 130:58 | 0:00 | 129:41 | CA | Agi | CA2 | 7 | 14.37 | 79.8 | 109.7 | 115.9 | 0 | 251.1 | 104.98 | 7.108 | 22 | 107.5 | 27.2 | 408.6 | 11.69 | 0.05 | 28.9 | 58.05 | 29.3 | 51.5 | 118.8 | 120.2 | 2252 | 110.01 | 14.39 | 110.01 | 109.9 | 105 | 7.212 | 21.8 | 29 | 119.9 | 2250 | 0.27398 | 0.27824
01/17/2012 | 0:57 | 131:03 | 0:00 | 129:46 | CA | Agi | CA2 | 7 | 14.36 | 80 | 109.7 | 115.9 | 0 | 254.4 | 104.98 | 7.219 | 22 | 107.4 | 26.6 | 408.7 | 11.74 | 0.049 | 28.9 | 58.23 | 29.4 | 51.9 | 117.8 | 119.6 | 2247 | 109.96 | 14.37 | 109.99 | 110 | 105 | 7.236 | 22.1 | 28.9 | 120 | 2250 | 0.279 | 0.27921
01/17/2012 | 1:02 | 131:08 | 0:00 | 129:51 | CA | Agi | CA2 | 7 | 14.4 | 80 | 110.1 | 116.4 | 0 | 252.5 | 104.96 | 7.156 | 22 | 107.5 | 27.2 | 409.6 | 11.68 | 0.05 | 28.9 | 58.15 | 29.4 | 51.8 | 118.6 | 120.2 | 2249 | 109.99 | 14.38 | 110.01 | 110 | 104.99 | 7.226 | 22 | 28.9 | 119.8 | 2251 | 0.27625 | 0.27865
01/17/2012 | 1:07 | 131:13 | 0:00 | 129:56 | CA | Agi | CA2 | 7 | 14.39 | 79.9 | 110.2 | 116.5 | 0 | 252.9 | 105 | 7.199 | 21.7 | 107.4 | 26.4 | 409.6 | 11.67 | 0.05 | 28.8 | 58.1 | 29.3 | 51.6 | 117.8 | 119.9 | 2250 | 109.99 | 14.38 | 110 | 110 | 105 | 7.23 | 21.9 | 29 | 120 | 2250 | 0.27778 | 0.27896
01/17/2012 | 1:12 | 131:18 | 0:00 | 130:01 | CA | Agi | CA2 | 7 | 14.43 | 79.9 | 110 | 116.2 | 0 | 251.8 | 105.01 | 7.181 | 22.1 | 107.3 | 27.3 | 409.3 | 11.73 | 0.05 | 28.9 | 58.12 | 29.4 | 51.6 | 118.1 | 119.7 | 2252 | 109.99 | 14.38 | 110 | 109.9 | 104.99 | 7.221 | 21.8 | 28.9 | 119.7 | 2250 | 0.27684 | 0.27861
01/17/2012 | 1:17 | 131:23 | 0:00 | 130:06 | CA | Agi | CA2 | 7 | 14.37 | 79.9 | 109.6 | 116 | 0 | 251.4 | 105.01 | 7.207 | 22 | 107.5 | 26.5 | 409.2 | 11.69 | 0.051 | 28.9 | 58.07 | 29.4 | 51.8 | 118.3 | 120.1 | 2255 | 110.03 | 14.38 | 110 | 110 | 105 | 7.227 | 22.1 | 28.9 | 120 | 2251 | 0.27738 | 0.27872
01/17/2012 | 1:22 | 131:28 | 0:00 | 130:11 | CA | Agi | CA2 | 7 | 14.37 | 80 | 110.1 | 116.5 | 0 | 253.3 | 104.96 | 7.154 | 22 | 107.4 | 27.2 | 409.2 | 11.66 | 0.049 | 29 | 58.14 | 29.5 | 52.2 | 118.2 | 120.1 | 2249 | 109.97 | 14.37 | 110.01 | 110.1 | 105.01 | 7.229 | 21.9 | 28.9 | 120.1 | 2250 | 0.27622 | 0.27889
01/17/2012 | 1:27 | 131:33 | 0:00 | 130:16 | CA | Agi | CA2 | 7 | 14.4 | 79.9 | 110.2 | 116.3 | 0 | 252.2 | 105.01 | 7.166 | 21.8 | 107.3 | 26.5 | 409 | 11.65 | 0.051 | 29 | 58.18 | 29.5 | 52.3 | 118.1 | 119.8 | 2249 | 110.01 | 14.38 | 110 | 109.9 | 105 | 7.225 | 22 | 29 | 119.8 | 2249 | 0.27658 | 0.27889
01/17/2012 | 1:32 | 131:38 | 0:00 | 130:21 | CA | Agi | CA2 | 7 | 14.38 | 80 | 110 | 116.2 | 0 | 254 | 104.98 | 7.164 | 22 | 107.5 | 27.3 | 409.4 | 11.63 | 0.05 | 28.9 | 58.05 | 29.5 | 52.2 | 118.1 | 119.8 | 2251 | 110.01 | 14.37 | 110 | 109.9 | 105 | 7.227 | 22 | 29 | 119.8 | 2251 | 0.27626 | 0.27872
01/17/2012 | 1:37 | 131:43 | 0:00 | 130:26 | CA | Agi | CA2 | 7 | 14.4 | 79.9 | 109.6 | 115.8 | 0 | 254.8 | 104.97 | 7.228 | 21.8 | 107.4 | 26.5 | 408.7 | 11.69 | 0.049 | 28.8 | 58.24 | 29.5 | 51.9 | 118.3 | 120 | 2242 | 110.01 | 14.37 | 110 | 110 | 104.99 | 7.228 | 22.1 | 28.9 | 120 | 2250 | 0.27985 | 0.27888
01/17/2012 | 1:42 | 131:48 | 0:00 | 130:31 | CA | Agi | CA2 | 7 | 14.39 | 79.8 | 109.6 | 116 | -0.01 | 254.1 | 104.98 | 7.218 | 21.8 | 107.5 | 27.2 | 408.6 | 11.63 | 0.05 | 28.8 | 58.1 | 29.6 | 52.1 | 118.1 | 119.8 | 2250 | 109.99 | 14.38 | 110 | 110 | 105 | 7.216 | 21.9 | 28.9 | 120 | 2250 | 0.27852 | 0.27842
01/17/2012 | 1:47 | 131:53 | 0:00 | 130:36 | CA | Agi | CA2 | 7 | 14.4 | 79.9 | 110.1 | 116.3 | 0 | 254 | 105.01 | 7.245 | 21.7 | 107.5 | 26.7 | 408.9 | 11.37 | 0.049 | 29 | 58.1 | 29.7 | 52.2 | 118.7 | 120.2 | 2250 | 109.99 | 14.38 | 109.99 | 110 | 104.99 | 7.23 | 21.8 | 28.9 | 119.9 | 2249 | 0.27956 | 0.2791
01/17/2012 | 1:52 | 131:58 | 0:00 | 130:41 | CA | Agi | CA2 | 7 | 14.4 | 80 | 109.8 | 116 | 0 | 252 | 105 | 7.181 | 22.1 | 107.4 | 26.8 | 407.3 | 11.29 | 0.05 | 28.9 | 58.04 | 29.7 | 52.3 | 118 | 119.7 | 2250 | 109.96 | 14.37 | 110.01 | 109.8 | 105 | 7.23 | 21.9 | 29 | 119.9 | 2252 | 0.27717 | 0.27868
01/17/2012 | 1:57 | 132:03 | 0:00 | 130:46 | CA | Agi | CA2 | 7 | 14.37 | 80 | 110.2 | 116.4 | 0 | 252.1 | 105 | 7.167 | 21.8 | 107.4 | 27 | 408.1 | 11.5 | 0.05 | 28.9 | 58.11 | 29.6 | 52.4 | 118.1 | 120 | 2252 | 110.04 | 14.37 | 110 | 110.1 | 105 | 7.236 | 22 | 28.9 | 119.7 | 2250 | 0.27618 | 0.27919
01/17/2012 | 2:02 | 132:08 | 0:00 | 130:51 | CA | Agi | CA2 | 7 | 14.36 | 79.8 | 110 | 116.2 | 0 | 254.5 | 104.97 | 7.21 | 22 | 107.5 | 26.8 | 408.1 | 11.53 | 0.05 | 28.9 | 58.16 | 29.8 | 52.1 | 118.3 | 120 | 2251 | 110.03 | 14.36 | 110 | 109.8 | 105 | 7.215 | 22 | 28.9 | 119.9 | 2250 | 0.27798 | 0.27838
01/17/2012 | 2:07 | 132:13 | 0:00 | 130:56 | CA | Agi | CA2 | 7 | 14.35 | 79.9 | 109.8 | 116.1 | 0.01 | 253.2 | 105.02 | 7.131 | 22 | 107.3 | 27.2 | 407.8 | 11.6 | 0.05 | 28.9 | 58.14 | 29.8 | 52.2 | 118.2 | 120.1 | 2250 | 110.01 | 14.38 | 109.99 | 110.1 | 104.99 | 7.218 | 21.9 | 29 | 120 | 2250 | 0.27511 | 0.27852
01/17/2012 | 2:12 | 132:18 | 0:00 | 131:01 | CA | Agi | CA2 | 7 | 14.39 | 79.9 | 110.1 | 116.2 | 0 | 253.2 | 105.01 | 7.196 | 22 | 107.5 | 26.7 | 407.4 | 11.74 | 0.051 | 28.8 | 58.16 | 29.7 | 52.1 | 118.2 | 119.8 | 2249 | 110.04 | 14.37 | 110.01 | 109.9 | 105 | 7.222 | 22.1 | 29 | 120 | 2250 | 0.27767 | 0.27862
01/17/2012 | 2:17 | 132:23 | 0:00 | 131:06 | CA | Agi | CA2 | 7 | 14.34 | 79.9 | 109.8 | 116.1 | 0 | 254.4 | 105.01 | 7.223 | 21.8 | 107.4 | 27.1 | 408 | 11.78 | 0.05 | 29 | 58.1 | 29.7 | 52.2 | 118.1 | 119.9 | 2254 | 109.96 | 14.37 | 110 | 110 | 105.01 | 7.242 | 21.9 | 28.9 | 119.9 | 2251 | 0.27829 | 0.27929
01/17/2012 | 2:22 | 132:28 | 0:00 | 131:11 | CA | Agi | CA2 | 7 | 14.35 | 79.9 | 110.1 | 116.3 | 0 | 254 | 105.01 | 7.151 | 22.1 | 107.4 | 26.6 | 408.1 | 11.78 | 0.05 | 28.9 | 58.05 | 29.6 | 51.8 | 118 | 119.7 | 2255 | 109.97 | 14.37 | 110 | 109.9 | 104.99 | 7.223 | 21.9 | 28.9 | 119.7 | 2249 | 0.27537 | 0.27881
01/17/2012 | 2:27 | 132:33 | 0:00 | 131:16 | CA | Agi | CA2 | 7 | 14.38 | 79.9 | 109.8 | 116 | 0 | 251.3 | 105.03 | 7.213 | 22 | 107.6 | 27 | 409.1 | 11.66 | 0.05 | 28.9 | 58.12 | 29.6 | 52 | 118 | 119.8 | 2252 | 110.03 | 14.37 | 109.99 | 110 | 105 | 7.215 | 22.1 | 28.9 | 119.9 | 2250 | 0.27798 | 0.2784
01/17/2012 | 2:32 | 132:38 | 0:00 | 131:21 | CA | Agi | CA2 | 7 | 14.35 | 79.9 | 109.7 | 116 | 0 | 253.2 | 105 | 7.153 | 22 | 107.4 | 26.6 | 408.6 | 11.72 | 0.049 | 28.9 | 58.03 | 29.7 | 51.9 | 118.1 | 120 | 2255 | 110.01 | 14.37 | 110.01 | 110 | 105 | 7.232 | 21.9 | 28.9 | 119.9 | 2251 | 0.27535 | 0.27888
01/17/2012 | 2:37 | 132:43 | 0:00 | 131:26 | CA | Agi | CA2 | 7 | 14.39 | 79.9 | 110.2 | 116.4 | 0 | 253.5 | 105.01 | 7.154 | 21.8 | 107.3 | 27.1 | 408.2 | 11.79 | 0.05 | 28.9 | 58.07 | 29.6 | 52.2 | 118.2 | 119.9 | 2252 | 109.97 | 14.37 | 110 | 110 | 105 | 7.235 | 21.9 | 28.9 | 119.9 | 2250 | 0.27585 | 0.27915
01/17/2012 | 2:42 | 132:48 | 0:00 | 131:31 | CA | Agi | CA2 | 7 | 14.37 | 79.9 | 109.7 | 116 | 0 | 250.6 | 104.96 | 7.244 | 22 | 107.5 | 26.6 | 408.2 | 11.79 | 0.051 | 28.8 | 58.09 | 29.6 | 52.1 | 118.1 | 119.8 | 2250 | 110.01 | 14.37 | 109.99 | 109.8 | 104.99 | 7.22 | 21.9 | 28.9 | 120 | 2249 | 0.27947 | 0.27872
01/17/2012 | 2:47 | 132:53 | 0:00 | 131:36 | CA | Agi | CA2 | 7 | 14.39 | 80 | 110.2 | 116.5 | 0 | 252.6 | 105.01 | 7.161 | 22 | 107.6 | 27.1 | 409.1 | 11.66 | 0.05 | 28.9 | 58.2 | 29.7 | 52.1 | 118.1 | 119.9 | 2248 | 110 | 14.39 | 110.02 | 110.1 | 105.01 | 7.218 | 22 | 28.9 | 119.9 | 2250 | 0.27654 | 0.27844
01/17/2012 | 2:52 | 132:58 | 0:00 | 131:41 | CA | Agi | CA2 | 7 | 14.37 | 79.8 | 110.1 | 116.3 | 0 | 251.4 | 105.01 | 7.167 | 22 | 107.4 | 26.5 | 408.1 | 11.66 | 0.051 | 28.8 | 58.02 | 29.6 | 52.2 | 118.2 | 119.8 | 2253 | 110 | 14.38 | 110 | 109.9 | 105 | 7.223 | 22 | 28.9 | 119.9 | 2250 | 0.27616 | 0.27869
01/17/2012 | 2:57 | 133:03 | 0:00 | 131:46 | CA | Agi | CA2 | 7 | 14.45 | 80 | 109.7 | 116 | 0 | 252.8 | 104.96 | 7.174 | 21.8 | 107.5 | 27.1 | 407.9 | 11.76 | 0.05 | 28.9 | 58.16 | 29.6 | 51.9 | 118.1 | 119.9 | 2249 | 110.03 | 14.37 | 110 | 110 | 104.99 | 7.224 | 21.9 | 28.9 | 119.9 | 2249 | 0.27684 | 0.27885
01/17/2012 | 3:02 | 133:08 | 0:00 | 131:51 | CA | Agi | CA2 | 7 | 14.37 | 79.8 | 109.9 | 116.2 | 0 | 253.6 | 104.98 | 7.155 | 22 | 107.1 | 26.5 | 407.7 | 11.8 | 0.05 | 28.9 | 58.22 | 29.6 | 52 | 118.2 | 119.9 | 2249 | 110.01 | 14.39 | 110 | 110.1 | 105 | 7.214 | 22 | 28.9 | 119.9 | 2250 | 0.27616 | 0.27834
01/17/2012 | 3:07 | 133:13 | 0:00 | 131:56 | CA | Agi | CA2 | 7 | 14.39 | 79.9 | 110.3 | 116.4 | 0.01 | 252.6 | 105.01 | 7.173 | 22 | 107.6 | 27.2 | 409.7 | 11.58 | 0.05 | 28.9 | 58.16 | 29.8 | 52.3 | 118.1 | 119.9 | 2249 | 109.96 | 14.38 | 109.99 | 109.9 | 105 | 7.221 | 22 | 28.9 | 119.9 | 2249 | 0.27698 | 0.27876
01/17/2012 | 3:12 | 133:18 | 0:00 | 132:01 | CA | Agi | CA2 | 7 | 14.35 | 80 | 110 | 116.2 | 0 | 253 | 105 | 7.192 | 21.8 | 107.6 | 26.8 | 409 | 11.34 | 0.049 | 28.8 | 58.06 | 29.8 | 52.1 | 118.1 | 119.9 | 2250 | 110.04 | 14.38 | 110 | 109.9 | 105 | 7.232 | 21.9 | 28.9 | 120 | 2250 | 0.27739 | 0.27903
01/17/2012 | 3:17 | 133:23 | 0:00 | 132:06 | CA | Agi | CA2 | 7 | 14.42 | 79.9 | 109.8 | 116.1 | 0 | 249.7 | 104.98 | 7.148 | 21.8 | 107.4 | 27.3 | 409 | 11.46 | 0.05 | 28.8 | 58.14 | 29.6 | 52.2 | 118 | 119.9 | 2248 | 110 | 14.39 | 109.99 | 110.1 | 105 | 7.233 | 21.8 | 28.9 | 120 | 2250 | 0.27604 | 0.2791
01/17/2012 | 3:22 | 133:28 | 0:00 | 132:11 | CA | Agi | CA2 | 7 | 14.36 | 79.9 | 110.3 | 116.5 | -0.01 | 253.6 | 104.98 | 7.142 | 22 | 107.4 | 26.5 | 408.4 | 11.4 | 0.05 | 28.9 | 58.12 | 29.7 | 52.1 | 118 | 119.9 | 2250 | 110 | 14.39 | 110.01 | 109.9 | 104.99 | 7.245 | 22.1 | 28.9 | 119.9 | 2251 | 0.27556 | 0.27938
01/17/2012 | 3:27 | 133:33 | 0:00 | 132:16 | CA | Agi | CA2 | 7 | 14.39 | 79.9 | 110.1 | 116.3 | 0.01 | 252.8 | 105.01 | 7.264 | 22 | 107.4 | 27.5 | 408.3 | 11.39 | 0.049 | 29 | 58.12 | 29.8 | 52.2 | 118.1 | 119.8 | 2252 | 110.05 | 14.37 | 110 | 109.9 | 104.99 | 7.24 | 21.8 | 28.9 | 119.9 | 2250 | 0.27989 | 0.27934
01/17/2012 | 3:32 | 133:38 | 0:00 | 132:21 | CA | Agi | CA2 | 7 | 14.36 | 79.9 | 110 | 116.2 | 0 | 251.9 | 105.01 | 7.217 | 22 | 107.2 | 26.5 | 408.7 | 11.42 | 0.049 | 28.9 | 58.14 | 30 | 52.1 | 118.2 | 119.9 | 2251 | 110.04 | 14.38 | 110 | 110 | 104.99 | 7.21 | 22.1 | 29 | 119.9 | 2249 | 0.27823 | 0.27831
01/17/2012 | 3:37 | 133:43 | 0:00 | 132:26 | CA | Agi | CA2 | 7 | 14.35 | 79.9 | 109.7 | 115.9 | 0 | 253.3 | 104.98 | 7.13 | 21.8 | 107.6 | 27.6 | 409.1 | 11.66 | 0.05 | 28.9 | 58.22 | 30.1 | 52.2 | 118.1 | 120 | 2248 | 110 | 14.39 | 109.99 | 110 | 105 | 7.231 | 21.8 | 28.9 | 120 | 2249 | 0.27534 | 0.27914
01/17/2012 | 3:42 | 133:48 | 0:00 | 132:31 | CA | Agi | CA2 | 7 | 14.39 | 79.8 | 109.7 | 116 | 0 | 252.9 | 104.98 | 7.162 | 22 | 107.4 | 26.5 | 409.7 | 11.69 | 0.05 | 28.9 | 58.17 | 30.1 | 52.6 | 118.1 | 119.9 | 2248 | 109.97 | 14.37 | 110.02 | 110 | 105 | 7.224 | 22.1 | 28.9 | 119.9 | 2250 | 0.27665 | 0.27867
01/17/2012 | 3:47 | 133:53 | 0:00 | 132:36 | CA | Agi | CA2 | 7 | 14.38 | 79.9 | 110 | 116.2 | -0.01 | 253.6 | 105.01 | 7.125 | 21.8 | 107.4 | 27.4 | 409.1 | 11.62 | 0.05 | 28.9 | 58.17 | 30 | 51.8 | 118.1 | 120 | 2251 | 109.99 | 14.38 | 110 | 110 | 104.99 | 7.223 | 21.8 | 28.9 | 119.9 | 2249 | 0.27481 | 0.27881
01/17/2012 | 3:52 | 133:58 | 0:00 | 132:41 | CA | Agi | CA2 | 7 | 14.4 | 79.9 | 110 | 116.2 | 0 | 254.2 | 104.95 | 7.19 | 22 | 107.4 | 26.5 | 408.5 | 11.7 | 0.05 | 28.8 | 58.14 | 30 | 52.1 | 118.1 | 119.8 | 2248 | 110 | 14.38 | 110 | 109.8 | 105 | 7.232 | 22 | 28.9 | 119.8 | 2250 | 0.27766 | 0.27903
01/17/2012 | 3:57 | 134:03 | 0:00 | 132:46 | CA | Agi | CA2 | 7 | 14.37 | 79.9 | 110 | 116.2 | 0.01 | 253.5 | 104.97 | 7.166 | 22.1 | 107.5 | 27.5 | 408.4 | 11.84 | 0.051 | 29 | 58.19 | 30 | 52.1 | 118.1 | 119.9 | 2247 | 110 | 14.38 | 110.01 | 110 | 104.99 | 7.24 | 22 | 28.9 | 119.9 | 2250 | 0.27686 | 0.27932
01/17/2012 | 4:02 | 134:08 | 0:00 | 132:51 | CA | Agi | CA2 | 7 | 14.38 | 79.9 | 110.2 | 116.3 | -0.01 | 253.9 | 104.98 | 7.191 | 22 | 107.3 | 26.7 | 409.9 | 11.63 | 0.051 | 29 | 58.15 | 30 | 51.8 | 118.1 | 119.9 | 2250 | 110.01 | 14.38 | 109.99 | 110 | 105 | 7.234 | 22.1 | 29 | 119.9 | 2250 | 0.27743 | 0.27914
01/17/2012 | 4:07 | 134:13 | 0:00 | 132:56 | CA | Agi | CA2 | 7 | 14.4 | 79.8 | 109.7 | 116 | -0.02 | 252.6 | 105 | 7.188 | 21.8 | 107.3 | 27.6 | 408.6 | 11.69 | 0.049 | 28.9 | 58.02 | 29.9 | 51.7 | 118.1 | 120 | 2256 | 110 | 14.37 | 110.01 | 110 | 104.99 | 7.237 | 21.8 | 28.9 | 120 | 2251 | 0.2766 | 0.27908
01/17/2012 | 4:12 | 134:18 | 0:00 | 133:01 | CA | Agi | CA2 | 7 | 14.35 | 79.9 | 110.2 | 116.4 | 0 | 253.5 | 105 | 7.185 | 21.8 | 107.5 | 26.3 | 409.5 | 11.5 | 0.05 | 28.9 | 58.18 | 30 | 52.3 | 118.1 | 120 | 2250 | 109.99 | 14.38 | 110 | 110 | 105 | 7.235 | 21.9 | 28.9 | 119.9 | 2249 | 0.27724 | 0.27927
01/17/2012 | 4:43 | 134:49 | 0:00 | 133:32 | CA | STA | CA2 | 1 | 14.4 | 79.9 | 109.1 | 114.1 | 0.03 | 253.7 | 105.74 | 6.188 | 21.8 | 107.8 | 26.1 | 409 | 11.62 | 0.051 | 28.5 | 56.92 | 30 | 51.4 | 115.2 | 115.7 | 2012 | 104.58 | 14.4 | 86.57 | 108.1 | 105.95 | 4.824 | 21.8 | 28.9 | 115.3 | 1742 | 0.28083 | 0.30547
01/17/2012 | 4:44 | 134:50 | 0:00 | 133:33 | CA | STA | CA2 | 1 | 14.42 | 79.9 | 109.3 | 115 | 0.03 | 256.4 | 105.02 | 6.137 | 22 | 107.7 | 26.2 | 409.3 | 11.7 | 0.051 | 28.3 | 56.99 | 30 | 51.3 | 114.1 | 115.6 | 2000 | 104.97 | 14.4 | 95.69 | 108.9 | 105.64 | 5.549 | 21.8 | 28.6 | 115.5 | 1874 | 0.27915 | 0.29549
01/17/2012 | 4:45 | 134:51 | 0:00 | 133:34 | CA | STA | CA2 | 1 | 14.39 | 79.9 | 108.7 | 114.2 | 0.01 | 255.3 | 105.05 | 6.256 | 22 | 108 | 25.9 | 408.9 | 11.79 | 0.051 | 28.3 | 56.85 | 30 | 51.4 | 113.1 | 115.1 | 2002 | 104.99 | 14.4 | 98.78 | 108.9 | 105.44 | 5.783 | 21.9 | 28.5 | 115.5 | 1916 | 0.28422 | 0.29178
01/17/2012 | 4:46 | 134:52 | 0:00 | 133:35 | CA | STA | CA2 | 1 | 14.39 | 80 | 109 | 114.5 | 0.02 | 253.5 | 105.02 | 6.122 | 22.1 | 107.6 | 26.1 | 409.1 | 11.74 | 0.05 | 28.4 | 56.82 | 30 | 51.4 | 112.6 | 114.8 | 2003 | 105 | 14.4 | 100.33 | 108.9 | 105.34 | 5.882 | 21.9 | 28.5 | 115.4 | 1937 | 0.27797 | 0.28903
01/17/2012 | 4:47 | 134:53 | 0:00 | 133:36 | CA | STA | CA2 | 1 | 14.37 | 79.9 | 109.2 | 114.7 | 0 | 257.9 | 105.04 | 6.218 | 22.1 | 107.9 | 26.5 | 409.1 | 11.81 | 0.051 | 28.5 | 56.8 | 30 | 51.2 | 112.5 | 114.8 | 2001 | 105.03 | 14.41 | 101.27 | 108.9 | 105.27 | 5.94 | 21.9 | 28.5 | 115.3 | 1949 | 0.28253 | 0.28739
01/17/2012 | 4:48 | 134:54 | 0:00 | 133:37 | CA | STA | CA2 | 1 | 14.41 | 79.9 | 109.3 | 114.8 | 0.01 | 251 | 105.05 | 6.209 | 22.1 | 107.6 | 26.8 | 409.2 | 11.83 | 0.05 | 28.6 | 56.78 | 30 | 51.2 | 112.3 | 114.7 | 2000 | 105.01 | 14.37 | 104.97 | 109.3 | 105.03 | 6.217 | 22.1 | 28.6 | 114.8 | 2000 | 0.28231 | 0.28279
01/17/2012 | 4:49 | 134:55 | 0:00 | 133:38 | CA | STA | CA2 | 1 | 14.39 | 79.9 | 109 | 114.5 | 0 | 255.7 | 104.98 | 6.193 | 22.1 | 107.7 | 27.1 | 409.3 | 11.71 | 0.05 | 28.7 | 56.76 | 30 | 51.3 | 112.3 | 114.7 | 2002 | 105.03 | 14.38 | 105 | 109.2 | 105.01 | 6.224 | 22.1 | 28.6 | 114.8 | 2001 | 0.28125 | 0.28288
01/17/2012 | 4:50 | 134:56 | 0:00 | 133:39 | CA | STA | CA2 | 1 | 14.38 | 79.9 | 108.6 | 114.2 | 0 | 257.8 | 105.01 | 6.224 | 22.1 | 107.9 | 27.2 | 409.2 | 11.78 | 0.049 | 28.9 | 56.76 | 30 | 51.3 | 112.4 | 114.7 | 2001 | 105 | 14.37 | 105 | 109.1 | 105.02 | 6.222 | 22.1 | 28.6 | 114.8 | 2001 | 0.28288 | 0.28279
01/17/2012 | 4:51 | 134:57 | 0:00 | 133:40 | CA | STA | CA2 | 1 | 14.39 | 79.9 | 108.6 | 114.1 | 0 | 259.2 | 105.01 | 6.126 | 22 | 108 | 27.3 | 409.3 | 11.76 | 0.049 | 28.8 | 56.71 | 29.9 | 51.2 | 112.6 | 114.9 | 1999 | 104.96 | 14.37 | 105.01 | 108.9 | 105.01 | 6.229 | 22.1 | 28.7 | 114.7 | 2000 | 0.27881 | 0.28322
01/17/2012 | 4:52 | 134:58 | 0:00 | 133:41 | CA | STA | CA2 | 1 | 14.39 | 79.9 | 108.7 | 114.3 | 0.01 | 257.7 | 105 | 6.249 | 22 | 107.8 | 27.5 | 409.5 | 11.68 | 0.05 | 28.8 | 56.79 | 29.9 | 51 | 112.7 | 114.8 | 1998 | 105.06 | 14.37 | 105.01 | 108.9 | 105.02 | 6.234 | 22.1 | 28.7 | 114.8 | 2001 | 0.28428 | 0.28331
01/17/2012 | 4:53 | 134:59 | 0:00 | 133:42 | CA | STA | CA2 | 1 | 14.38 | 79.8 | 109 | 114.5 | 0 | 255 | 104.98 | 6.156 | 22 | 107.9 | 27.5 | 409.6 | 11.76 | 0.05 | 29 | 56.69 | 29.9 | 51.1 | 112.8 | 115 | 1999 | 105.03 | 14.38 | 105.04 | 108.9 | 105.01 | 6.227 | 22 | 29 | 115 | 2002 | 0.27999 | 0.28277
01/17/2012 | 4:54 | 135:00 | 0:00 | 133:43 | CA | STA | CA2 | 1 | 14.37 | 79.9 | 109.2 | 114.7 | -0.02 | 255.8 | 105.01 | 6.212 | 22 | 107.8 | 27.4 | 409.6 | 11.75 | 0.051 | 29 | 56.68 | 30 | 51 | 113 | 115.1 | 2002 | 105.03 | 14.37 | 105.01 | 109 | 105 | 6.229 | 22 | 29 | 115 | 2002 | 0.28211 | 0.28294
01/17/2012 | 4:55 | 135:01 | 0:00 | 133:44 | CA | STA | CA2 | 1 | 14.42 | 80 | 109.3 | 114.8 | -0.01 | 255.2 | 105.01 | 6.142 | 22 | 107.9 | 27.4 | 409.4 | 11.65 | 0.05 | 29 | 56.71 | 30.1 | 51 | 113 | 115.1 | 2001 | 105.04 | 14.38 | 105.01 | 109.1 | 105.01 | 6.223 | 22 | 29 | 115 | 2001 | 0.27905 | 0.28281
01/17/2012 | 4:56 | 135:02 | 0:00 | 133:45 | CA | STA | CA2 | 1 | 14.4 | 79.9 | 108.8 | 114.5 | 0 | 255.5 | 104.98 | 6.162 | 22 | 107.9 | 26.7 | 409.7 | 11.72 | 0.05 | 28.9 | 56.74 | 30.1 | 50.7 | 113 | 115.5 | 1999 | 104.99 | 14.38 | 105.01 | 109.1 | 105 | 6.22 | 22 | 29 | 115.1 | 2001 | 0.28037 | 0.28267
01/17/2012 | 4:57 | 135:03 | 0:00 | 133:46 | CA | STA | CA2 | 1 | 14.39 | 79.8 | 108.5 | 114.1 | 0 | 253.6 | 105.04 | 6.202 | 22 | 108 | 26.5 | 409.7 | 11.69 | 0.05 | 28.9 | 56.65 | 30.1 | 50.8 | 112.6 | 114.9 | 2002 | 105.01 | 14.38 | 105.01 | 109 | 105.01 | 6.224 | 22 | 29 | 115.1 | 2001 | 0.28171 | 0.28285
01/17/2012 | 4:58 | 135:04 | 0:00 | 133:47 | CA | STA | CA2 | 1 | 14.39 | 79.9 | 108.6 | 114.2 | 0 | 256.7 | 104.98 | 6.178 | 21.8 | 108.1 | 26.5 | 409.4 | 11.62 | 0.05 | 29 | 56.66 | 30.1 | 51.1 | 112.4 | 114.8 | 2003 | 104.99 | 14.38 | 105.02 | 108.6 | 105.05 | 6.228 | 21.8 | 29 | 114.9 | 2001 | 0.28054 | 0.28301
01/17/2012 | 4:59 | 135:05 | 0:00 | 133:48 | CA | STA | CA2 | 1 | 14.41 | 79.9 | 108.8 | 114.3 | 0 | 256.4 | 105 | 6.172 | 21.8 | 108 | 26.4 | 409.5 | 11.69 | 0.05 | 28.9 | 56.69 | 30.1 | 51 | 112.3 | 114.8 | 2000 | 105 | 14.38 | 105.01 | 108.7 | 105.02 | 6.219 | 21.8 | 28.9 | 114.8 | 2001 | 0.28066 | 0.28263
01/17/2012 | 5:00 | 135:06 | 0:00 | 133:49 | CA | STA | CA2 | 1 | 14.45 | 79.9 | 109 | 114.5 | 0 | 253.1 | 104.98 | 6.206 | 21.7 | 108 | 26.4 | 409.5 | 11.69 | 0.05 | 28.9 | 56.72 | 30.2 | 51.2 | 112.4 | 114.8 | 2001 | 105.01 | 14.38 | 105.01 | 108.7 | 105.01 | 6.217 | 21.8 | 28.9 | 114.8 | 2000 | 0.28204 | 0.28268
01/17/2012 | 5:01 | 135:07 | 0:00 | 133:50 | CA | STA | CA2 | 1 | 14.4 | 79.9 | 109 | 114.6 | 0 | 257.4 | 104.98 | 6.155 | 21.7 | 107.9 | 26.7 | 409.5 | 11.64 | 0.05 | 28.9 | 56.76 | 30.1 | 51 | 112.3 | 114.8 | 1998 | 105.01 | 14.38 | 105.01 | 108.8 | 105.01 | 6.227 | 21.8 | 28.9 | 114.8 | 2001 | 0.28014 | 0.28299
01/17/2012 | 5:02 | 135:08 | 0:00 | 133:51 | CA | STA | CA2 | 1 | 14.4 | 79.9 | 109.1 | 114.7 | 0 | 254.2 | 105.01 | 6.174 | 21.8 | 108 | 27 | 409.6 | 11.78 | 0.05 | 28.9 | 56.8 | 30.1 | 50.9 | 112.8 | 115 | 1997 | 104.99 | 14.38 | 105.01 | 108.9 | 105.01 | 6.234 | 21.8 | 28.9 | 114.8 | 2000 | 0.2812 | 0.28345
01/17/2012 | 5:03 | 135:09 | 0:00 | 133:52 | CA | STA | CA2 | 1 | 14.41 | 79.9 | 109.2 | 114.7 | -0.01 | 256.4 | 105.01 | 6.208 | 21.8 | 107.9 | 27.2 | 409.6 | 11.75 | 0.05 | 29 | 56.69 | 30.1 | 50.9 | 113.2 | 115.2 | 1999 | 105 | 14.38 | 104.99 | 109.2 | 104.99 | 6.265 | 21.8 | 29 | 115.1 | 2003 | 0.28244 | 0.28449
01/17/2012 | 5:04 | 135:10 | 0:00 | 133:53 | CA | STA | CA2 | 1 | 14.39 | 79.8 | 109 | 114.6 | -0.01 | 254.8 | 105.04 | 6.202 | 22 | 108 | 27.4 | 409.3 | 11.68 | 0.049 | 29 | 56.74 | 30.2 | 50.9 | 112.8 | 115.1 | 2004 | 105 | 14.38 | 105 | 109.2 | 105 | 6.227 | 21.9 | 28.9 | 115.1 | 2002 | 0.28146 | 0.28288
01/17/2012 | 5:05 | 135:11 | 0:00 | 133:54 | CA | STA | CA2 | 1 | 14.37 | 79.9 | 108.6 | 114.3 | 0 | 257 | 105 | 6.227 | 22.1 | 107.7 | 27.6 | 409.3 | 11.79 | 0.051 | 29 | 56.66 | 30.2 | 50.9 | 112.8 | 115 | 2002 | 104.99 | 14.38 | 105.01 | 109.1 | 105.01 | 6.212 | 21.9 | 29 | 115.1 | 2003 | 0.2829 | 0.28203
01/17/2012 | 5:06 | 135:12 | 0:00 | 133:55 | CA | STA | CA2 | 1 | 14.4 | 79.9 | 108.6 | 114.1 | 0.01 | 254.1 | 105 | 6.162 | 22.1 | 108 | 27.5 | 409.3 | 11.73 | 0.05 | 29 | 56.66 | 30.1 | 51 | 112.7 | 115 | 2000 | 104.97 | 14.38 | 105.01 | 109 | 105.01 | 6.216 | 22 | 29 | 115.1 | 2002 | 0.28028 | 0.28235
01/17/2012 | 5:07 | 135:13 | 0:00 | 133:56 | CA | STA | CA2 | 1 | 14.37 | 79.9 | 108.7 | 114.2 | -0.01 | 255.8 | 105.02 | 6.163 | 22.1 | 108 | 27.3 | 409.4 | 11.7 | 0.05 | 29 | 56.74 | 30.2 | 51.1 | 112.5 | 114.8 | 1998 | 105.01 | 14.38 | 105.01 | 108.9 | 105.01 | 6.219 | 22 | 29 | 115 | 2002 | 0.2805 | 0.28249
01/17/2012 | 5:08 | 135:14 | 0:00 | 133:57 | CA | STA | CA2 | 1 | 14.37 | 80 | 108.8 | 114.3 | 0.01 | 254.5 | 105.02 | 6.209 | 22.2 | 108 | 26.6 | 409.4 | 11.8 | 0.05 | 28.9 | 56.67 | 30.2 | 51.1 | 112.5 | 114.8 | 2001 | 105.03 | 14.39 | 105.02 | 108.8 | 105.01 | 6.254 | 22.2 | 29 | 114.8 | 2001 | 0.28212 | 0.28419
01/17/2012 | 5:09 | 135:15 | 0:00 | 133:58 | CA | STA | CA2 | 1 | 14.36 | 79.9 | 109 | 114.5 | 0 | 259.1 | 104.97 | 6.168 | 22.1 | 107.9 | 26.8 | 408.8 | 11.71 | 0.05 | 28.9 | 56.66 | 30.1 | 51.1 | 112.5 | 114.8 | 2000 | 104.99 | 14.4 | 105.02 | 108.8 | 105.03 | 6.229 | 22.1 | 28.9 | 114.8 | 2000 | 0.2805 | 0.2832
01/17/2012 | 5:10 | 135:16 | 0:00 | 133:59 | CA | STA | CA2 | 1 | 14.4 | 79.9 | 109.1 | 114.6 | 0 | 253.3 | 104.98 | 6.16 | 22 | 107.9 | 26.5 | 409.3 | 11.65 | 0.05 | 28.9 | 56.68 | 30.1 | 51 | 112.6 | 114.8 | 2000 | 105 | 14.4 | 105.01 | 108.9 | 105.01 | 6.23 | 22.1 | 28.9 | 114.8 | 2000 | 0.28011 | 0.28327
01/17/2012 | 5:11 | 135:17 | 0:00 | 134:00 | CA | STA | CA2 | 1 | 14.41 | 79.9 | 109.1 | 114.6 | 0 | 256.4 | 104.97 | 6.181 | 21.8 | 108 | 26.4 | 409.1 | 11.68 | 0.05 | 28.9 | 56.73 | 30.1 | 50.8 | 112.6 | 114.8 | 1999 | 105.03 | 14.39 | 105.01 | 108.9 | 105.01 | 6.237 | 22.1 | 28.9 | 114.8 | 2000 | 0.28113 | 0.28359
01/17/2012 | 5:12 | 135:18 | 0:00 | 134:01 | CA | STA | CA2 | 1 | 14.38 | 80 | 109.2 | 114.7 | 0.01 | 257.5 | 105.01 | 6.156 | 21.8 | 107.8 | 26.6 | 409.5 | 11.53 | 0.05 | 28.8 | 56.68 | 30.1 | 50.7 | 112.6 | 114.8 | 2001 | 105.01 | 14.39 | 105.02 | 109 | 105 | 6.235 | 22 | 28.9 | 114.8 | 2000 | 0.27976 | 0.28347
01/17/2012 | 5:13 | 135:19 | 0:00 | 134:02 | CA | STA | CA2 | 1 | 14.39 | 79.9 | 109.2 | 114.7 | 0 | 256.7 | 105.02 | 6.164 | 21.7 | 108 | 26.5 | 409.6 | 11.42 | 0.05 | 28.9 | 56.68 | 30.1 | 50.7 | 112.7 | 114.8 | 2000 | 105 | 14.39 | 104.99 | 109.2 | 105.02 | 6.229 | 21.8 | 28.8 | 114.9 | 1999 | 0.28029 | 0.28342
01/17/2012 | 5:14 | 135:20 | 0:00 | 134:03 | CA | STA | CA2 | 1 | 14.41 | 79.8 | 108.9 | 114.5 | -0.01 | 255.3 | 104.98 | 6.172 | 21.6 | 108 | 26.6 | 409.3 | 11.44 | 0.05 | 28.8 | 56.64 | 30.1 | 51 | 112.6 | 115 | 2001 | 104.99 | 14.38 | 105 | 109.2 | 105.01 | 6.228 | 21.7 | 28.8 | 114.9 | 1999 | 0.28054 | 0.28335
01/17/2012 | 5:15 | 135:21 | 0:00 | 134:04 | CA | STA | CA2 | 1 | 14.4 | 79.9 | 108.7 | 114.3 | 0 | 257.8 | 105 | 6.235 | 21.6 | 108 | 26.9 | 409.4 | 11.33 | 0.05 | 28.8 | 56.63 | 30.1 | 50.8 | 112.7 | 114.9 | 2000 | 105.04 | 14.38 | 104.99 | 109 | 105 | 6.222 | 21.7 | 28.8 | 114.9 | 1999 | 0.28342 | 0.2831
01/17/2012 | 5:16 | 135:22 | 0:00 | 134:05 | CA | STA | CA2 | 1 | 14.34 | 79.9 | 108.5 | 114.1 | 0 | 254.9 | 105.01 | 6.14 | 21.7 | 107.8 | 27.1 | 409.4 | 11.31 | 0.05 | 28.9 | 56.65 | 30.1 | 50.9 | 112.5 | 114.8 | 1999 | 105 | 14.38 | 105 | 108.9 | 104.99 | 6.235 | 21.7 | 28.8 | 114.9 | 2001 | 0.27934 | 0.28338
01/17/2012 | 5:17 | 135:23 | 0:00 | 134:06 | CA | STA | CA2 | 1 | 14.39 | 79.8 | 108.6 | 114.2 | 0 | 257.6 | 105.01 | 6.142 | 21.8 | 107.9 | 27.3 | 409.2 | 11.4 | 0.05 | 28.9 | 56.71 | 30.1 | 51.1 | 112.6 | 115 | 1998 | 105.07 | 14.38 | 105 | 108.9 | 105 | 6.225 | 21.7 | 28.8 | 114.9 | 2000 | 0.27939 | 0.28307
01/17/2012 | 5:18 | 135:24 | 0:00 | 134:07 | CA | STA | CA2 | 1 | 14.38 | 79.8 | 108.7 | 114.2 | 0.01 | 251.3 | 104.98 | 6.135 | 22 | 107.9 | 27.5 | 409.3 | 11.35 | 0.049 | 28.8 | 56.61 | 30.1 | 50.9 | 112.5 | 114.8 | 2002 | 104.99 | 14.37 | 105.01 | 108.7 | 105.02 | 6.208 | 21.9 | 28.8 | 114.8 | 1999 | 0.27872 | 0.28241
01/17/2012 | 5:19 | 135:25 | 0:00 | 134:08 | CA | STA | CA2 | 1 | 14.37 | 80 | 108.8 | 114.4 | 0.01 | 255.4 | 105.01 | 6.145 | 22.1 | 107.9 | 27.5 | 409.5 | 11.39 | 0.05 | 28.9 | 56.67 | 30.1 | 51.1 | 112.6 | 114.8 | 2000 | 105.03 | 14.39 | 105.02 | 108.7 | 105.01 | 6.242 | 22 | 28.9 | 114.8 | 1999 | 0.27935 | 0.28393
01/17/2012 | 5:20 | 135:26 | 0:00 | 134:09 | CA | STA | CA2 | 1 | 14.39 | 79.8 | 109 | 114.5 | 0 | 253.5 | 105.02 | 6.204 | 22.2 | 108.2 | 27.3 | 409.3 | 11.42 | 0.049 | 28.9 | 56.68 | 30.1 | 51.1 | 112.6 | 114.9 | 2000 | 104.99 | 14.39 | 105.02 | 108.8 | 105.01 | 6.235 | 22 | 28.9 | 114.8 | 1999 | 0.28214 | 0.28361
01/17/2012 | 5:21 | 135:27 | 0:00 | 134:10 | CA | STA | CA2 | 1 | 14.36 | 80 | 109.1 | 114.6 | 0 | 256.8 | 104.98 | 6.21 | 22.2 | 108 | 26.8 | 408.9 | 11.32 | 0.05 | 29 | 56.63 | 30.1 | 51.3 | 112.7 | 115 | 2002 | 104.99 | 14.39 | 105.02 | 108.8 | 105 | 6.233 | 22.1 | 28.9 | 114.8 | 1999 | 0.28213 | 0.28352
01/17/2012 | 5:22 | 135:28 | 0:00 | 134:11 | CA | STA | CA2 | 1 | 14.4 | 79.9 | 109.1 | 114.7 | 0 | 254.9 | 105 | 6.162 | 22.1 | 107.9 | 26.4 | 409.6 | 11.37 | 0.05 | 29 | 56.66 | 30.1 | 51.2 | 112.7 | 115 | 1999 | 105.01 | 14.39 | 105.01 | 108.9 | 105 | 6.229 | 22.1 | 28.9 | 114.8 | 1999 | 0.28032 | 0.28337
01/17/2012 | 5:23 | 135:29 | 0:00 | 134:12 | CA | STA | CA2 | 1 | 14.37 | 80 | 109.2 | 114.7 | -0.01 | 254.9 | 105 | 6.196 | 22 | 108.1 | 26.6 | 409.4 | 11.43 | 0.05 | 29 | 56.67 | 30.1 | 51.2 | 112.7 | 115 | 2001 | 105.03 | 14.38 | 105 | 109.2 | 105.01 | 6.226 | 22.1 | 29 | 115 | 2001 | 0.28153 | 0.28297
01/17/2012 | 5:24 | 135:30 | 0:00 | 134:13 | CA | STA | CA2 | 1 | 14.41 | 79.8 | 109.1 | 114.6 | 0.01 | 254.6 | 104.98 | 6.168 | 21.8 | 108 | 26.3 | 409.3 | 11.38 | 0.051 | 29 | 56.72 | 30.1 | 51.1 | 112.7 | 114.2 | 1999 | 105.01 | 14.39 | 104.99 | 109.2 | 105 | 6.232 | 22 | 29 | 115.1 | 2000 | 0.28059 | 0.28341
01/17/2012 | 5:25 | 135:31 | 0:00 | 134:14 | CA | STA | CA2 | 1 | 14.4 | 79.9 | 108.7 | 114.3 | 0 | 256.4 | 104.95 | 6.198 | 21.7 | 108.2 | 26.3 | 409.4 | 11.43 | 0.05 | 29 | 56.72 | 30.1 | 51.1 | 112.7 | 115.1 | 1997 | 104.96 | 14.38 | 105 | 109.1 | 104.99 | 6.24 | 21.9 | 29 | 115.1 | 2000 | 0.28237 | 0.28375
01/17/2012 | 5:26 | 135:32 | 0:00 | 134:15 | CA | STA | CA2 | 1 | 14.43 | 79.9 | 108.5 | 114.1 | 0 | 256.4 | 105.02 | 6.22 | 21.6 | 108 | 26.7 | 409.3 | 11.45 | 0.05 | 28.9 | 56.67 | 30.1 | 51 | 112.7 | 115 | 2001 | 105.01 | 14.39 | 105 | 109 | 104.99 | 6.236 | 21.9 | 29 | 115 | 2000 | 0.28267 | 0.28357
01/17/2012 | 5:27 | 135:33 | 0:00 | 134:16 | CA | STA | CA2 | 1 | 14.37 | 79.9 | 108.6 | 114.1 | 0 | 258.6 | 105.02 | 6.154 | 21.7 | 108 | 27 | 409.3 | 11.34 | 0.05 | 28.9 | 56.67 | 30.1 | 50.9 | 112.4 | 114.8 | 1999 | 105.01 | 14.38 | 105 | 108.9 | 104.99 | 6.237 | 21.8 | 29 | 115 | 2000 | 0.27995 | 0.28361
01/17/2012 | 5:28 | 135:34 | 0:00 | 134:17 | CA | STA | CA2 | 1 | 14.38 | 79.8 | 108.8 | 114.4 | 0 | 252.3 | 105.02 | 6.2 | 21.8 | 108 | 27.2 | 409.6 | 11.43 | 0.05 | 28.9 | 56.74 | 30.1 | 51.1 | 112.3 | 114.8 | 1999 | 104.94 | 14.37 | 105.02 | 108.7 | 105.02 | 6.222 | 21.8 | 28.9 | 114.8 | 2001 | 0.28223 | 0.28274
01/17/2012 | 5:29 | 135:35 | 0:00 | 134:18 | CA | STA | CA2 | 1 | 14.36 | 79.9 | 109 | 114.5 | 0 | 257.2 | 105.02 | 6.176 | 22 | 108 | 27.3 | 409.4 | 11.46 | 0.05 | 28.9 | 56.64 | 30 | 51.1 | 112.3 | 114.7 | 2002 | 104.97 | 14.38 | 105 | 108.8 | 105.02 | 6.234 | 21.8 | 28.9 | 114.8 | 2001 | 0.28064 | 0.28334
01/17/2012 | 5:30 | 135:36 | 0:00 | 134:19 | CA | STA | CA2 | 1 | 14.39 | 80 | 109.1 | 114.6 | 0 | 252.3 | 105 | 6.179 | 22 | 108 | 27.4 | 409.4 | 11.43 | 0.051 | 28.8 | 56.69 | 30 | 51 | 112.3 | 114.6 | 2001 | 105.04 | 14.39 | 104.99 | 108.9 | 105.01 | 6.233 | 21.9 | 28.9 | 114.7 | 2001 | 0.28073 | 0.28332
01/17/2012 | 5:31 | 135:37 | 0:00 | 134:20 | CA | STA | CA2 | 1 | 14.37 | 79.9 | 109.2 | 114.7 | 0 | 259.2 | 104.96 | 6.187 | 22.1 | 107.9 | 27.5 | 409.1 | 11.56 | 0.049 | 28.9 | 56.68 | 30.1 | 51 | 112.3 | 114.8 | 2001 | 104.97 | 14.39 | 105 | 108.9 | 105 | 6.231 | 21.9 | 28.9 | 114.7 | 2000 | 0.28128 | 0.28334
01/17/2012 | 5:32 | 135:38 | 0:00 | 134:21 | CA | STA | CA2 | 1 | 14.42 | 79.9 | 109.1 | 114.7 | 0 | 257.7 | 105 | 6.235 | 22.2 | 107.9 | 27.5 | 409 | 11.59 | 0.051 | 28.8 | 56.74 | 30 | 51 | 112.5 | 114.7 | 1998 | 105.06 | 14.38 | 104.99 | 109 | 104.99 | 6.221 | 22 | 28.9 | 114.8 | 2000 | 0.28364 | 0.28291
01/17/2012 | 5:33 | 135:39 | 0:00 | 134:22 | CA | STA | CA2 | 1 | 14.38 | 80 | 108.6 | 114.2 | 0 | 253.7 | 105 | 6.251 | 22.2 | 108 | 27.1 | 409 | 11.56 | 0.05 | 28.8 | 56.67 | 30 | 51.1 | 112.8 | 114.9 | 2000 | 105.04 | 14.41 | 105.01 | 109 | 105.01 | 6.209 | 22.2 | 28.8 | 114.9 | 2001 | 0.28414 | 0.28217
01/17/2012 | 5:34 | 135:40 | 0:00 | 134:23 | CA | STA | CA2 | 1 | 14.38 | 80 | 108.5 | 114.1 | 0 | 255.3 | 105.02 | 6.187 | 22.1 | 108 | 26.5 | 408.5 | 11.69 | 0.05 | 28.9 | 56.71 | 30 | 51 | 112.8 | 115.1 | 2000 | 105.01 | 14.41 | 105.01 | 108.8 | 105 | 6.212 | 22.2 | 28.9 | 115 | 2000 | 0.28131 | 0.28245
01/17/2012 | 5:35 | 135:41 | 0:00 | 134:24 | CA | STA | CA2 | 1 | 14.43 | 79.8 | 108.7 | 114.2 | 0 | 257.9 | 104.98 | 6.237 | 22 | 108.1 | 26.6 | 408.8 | 11.68 | 0.05 | 28.9 | 56.73 | 30 | 51 | 112.9 | 115 | 1999 | 105.01 | 14.41 | 105 | 108.7 | 105 | 6.207 | 22.2 | 28.9 | 115 | 2000 | 0.28373 | 0.28225
01/17/2012 | 5:36 | 135:42 | 0:00 | 134:25 | CA | STA | CA2 | 1 | 14.4 | 79.9 | 109.1 | 114.6 | 0 | 257.1 | 104.98 | 6.138 | 22 | 108.1 | 26.5 | 408.9 | 11.63 | 0.05 | 29 | 56.72 | 30.1 | 51 | 113 | 115 | 1999 | 105 | 14.41 | 105 | 108.7 | 105 | 6.222 | 22.1 | 28.9 | 115 | 2000 | 0.27925 | 0.28293
01/17/2012 | 5:37 | 135:43 | 0:00 | 134:26 | CA | STA | CA2 | 1 | 14.37 | 80 | 109.1 | 114.6 | -0.01 | 256.6 | 105.02 | 6.158 | 21.8 | 108.1 | 26.3 | 409 | 11.72 | 0.05 | 28.9 | 56.71 | 30.1 | 50.8 | 112.8 | 115 | 2000 | 104.97 | 14.4 | 105 | 108.8 | 105 | 6.23 | 22.1 | 28.9 | 115 | 2000 | 0.2801 | 0.2833
01/17/2012 | 5:38 | 135:44 | 0:00 | 134:27 | CA | STA | CA2 | 1 | 14.4 | 79.9 | 109.2 | 114.7 | 0 | 255.8 | 104.98 | 6.096 | 21.7 | 107.9 | 26.6 | 409 | 11.67 | 0.05 | 28.8 | 56.69 | 30.1 | 50.8 | 112.7 | 115 | 2001 | 105 | 14.4 | 105.01 | 109.2 | 105 | 6.163 | 21.8 | 28.9 | 115.1 | 1999 | 0.27706 | 0.28036
01/17/2012 | 5:39 | 135:45 | 0:00 | 134:28 | CA | STA | CA2 | 1 | 14.43 | 79.9 | 109.3 | 114.8 | 0.01 | 256.6 | 104.98 | 6.162 | 21.7 | 108 | 27.1 | 409.3 | 11.64 | 0.05 | 28.9 | 56.69 | 30.1 | 50.8 | 112.6 | 114.8 | 1999 | 105.07 | 14.39 | 104.99 | 109.2 | 104.99 | 6.187 | 21.7 | 28.9 | 115.1 | 1999 | 0.28016 | 0.28151
01/17/2012 | 5:40 | 135:46 | 0:00 | 134:29 | CA | STA | CA2 | 1 | 14.42 | 79.9 | 108.8 | 114.4 | 0 | 251.7 | 105 | 6.219 | 21.7 | 107.9 | 27.3 | 409.1 | 11.74 | 0.049 | 28.9 | 56.66 | 30.1 | 51 | 112.6 | 115 | 2002 | 105.01 | 14.4 | 104.99 | 109.2 | 105 | 6.195 | 21.7 | 28.9 | 115 | 1998 | 0.28249 | 0.28201
01/17/2012 | 5:41 | 135:47 | 0:00 | 134:30 | CA | STA | CA2 | 1 | 14.4 | 79.9 | 108.5 | 114.1 | -0.01 | 255.2 | 105 | 6.128 | 22 | 108 | 27.5 | 408.5 | 11.68 | 0.051 | 28.9 | 56.66 | 30.1 | 51.3 | 112.4 | 114.8 | 2001 | 105 | 14.39 | 104.98 | 109.1 | 105 | 6.193 | 21.7 | 28.9 | 115 | 1998 | 0.27852 | 0.28195
01/17/2012 | 5:42 | 135:48 | 0:00 | 134:31 | CA | STA | CA2 | 1 | 14.39 | 79.8 | 108.7 | 114.3 | -0.01 | 257.7 | 105 | 6.226 | 22 | 107.9 | 27.6 | 409 | 11.69 | 0.05 | 28.9 | 56.75 | 30.2 | 51.2 | 112.3 | 114.8 | 1996 | 104.99 | 14.39 | 104.99 | 109 | 105 | 6.199 | 21.8 | 28.9 | 115 | 1998 | 0.28371 | 0.2822
01/17/2012 | 5:47 | 135:53 | 0:00 | 134:36 | CA | DAQ | CA2 | 1 | 14.38 | 79.9 | 108.9 | 114.5 | 0 | 256.2 | 104.97 | 6.244 | 22 | 107.9 | 26.6 | 408.9 | 11.64 | 0.05 | 28.9 | 56.68 | 30.1 | 51.5 | 112.6 | 114.9 | 1998 | 104.99 | 14.38 | 105 | 109.1 | 105 | 6.222 | 22.1 | 28.9 | 114.8 | 2000 | 0.28424 | 0.28293
01/17/2012 | 5:52 | 135:58 | 0:00 | 134:41 | CA | DAQ | CA2 | 1 | 14.39 | 79.9 | 109 | 114.5 | 0 | 251.8 | 105.02 | 6.172 | 21.7 | 108.1 | 27.1 | 409 | 11.78 | 0.05 | 28.8 | 56.73 | 30.1 | 51.1 | 112.7 | 114.8 | 2000 | 105.01 | 14.39 | 105 | 108.8 | 105 | 6.224 | 21.8 | 28.9 | 114.9 | 2000 | 0.28063 | 0.28302
01/17/2012 | 5:57 | 136:03 | 0:00 | 134:46 | CA | DAQ | CA2 | 1 | 14.43 | 79.9 | 108.6 | 114.2 | 0 | 256.9 | 105.01 | 6.172 | 22.1 | 108 | 27 | 408.8 | 11.77 | 0.05 | 28.9 | 56.75 | 30.1 | 51.1 | 112.7 | 114.9 | 1998 | 105.04 | 14.39 | 105 | 108.9 | 105 | 6.222 | 21.9 | 28.9 | 115 | 2000 | 0.28083 | 0.28293
01/17/2012 | 6:02 | 136:08 | 0:00 | 134:51 | CA | DAQ | CA2 | 1 | 14.4 | 80 | 109.2 | 114.7 | 0.01 | 253 | 104.96 | 6.195 | 22 | 108.1 | 26.6 | 409.2 | 11.67 | 0.05 | 29 | 56.64 | 30.3 | 51.6 | 112.8 | 115 | 2000 | 104.97 | 14.38 | 105 | 109 | 104.99 | 6.229 | 22 | 28.9 | 115 | 2000 | 0.28178 | 0.28325
01/17/2012 | 6:07 | 136:13 | 0:00 | 134:56 | CA | DAQ | CA2 | 1 | 14.4 | 79.8 | 109 | 114.5 | 0 | 252.3 | 105 | 6.221 | 21.8 | 107.8 | 27.3 | 409.4 | 11.72 | 0.05 | 28.9 | 56.69 | 30.4 | 51.2 | 112.3 | 114.7 | 2000 | 104.99 | 14.38 | 105 | 108.8 | 105 | 6.224 | 21.8 | 28.9 | 114.8 | 2000 | 0.28291 | 0.28302
01/17/2012 | 6:12 | 136:18 | 0:00 | 135:01 | CA | DAQ | CA2 | 1 | 14.4 | 79.9 | 108.7 | 114.2 | 0 | 256.2 | 105.02 | 6.171 | 22 | 107.9 | 26.7 | 409.2 | 11.68 | 0.05 | 28.9 | 56.63 | 30.2 | 51.1 | 112.7 | 114.9 | 2002 | 105.03 | 14.39 | 105.01 | 108.9 | 105 | 6.219 | 22 | 28.9 | 114.8 | 2000 | 0.28025 | 0.28277
01/17/2012 | 6:13 | 136:19 | 0:00 | 135:02 | CA | STA | CA2 | 2 | 14.39 | 79.8 | 69.2 | 79.8 | -0.02 | 286.8 | 105.01 | 6.322 | 21.8 | 108 | 26.5 | 408.8 | 11.6 | 0.05 | 28.9 | 56.1 | 30.1 | 50.7 | 67.2 | 89 | 2002 | 105.01 | 14.4 | 105.04 | 94.7 | 105.03 | 6.243 | 21.9 | 28.9 | 105.7 | 2000 | 0.28716 | 0.28378
01/17/2012 | 6:14 | 136:20 | 0:00 | 135:03 | CA | STA | CA2 | 2 | 14.38 | 79.8 | 63.8 | 71.3 | -0.01 | 337.1 | 105 | 6.323 | 21.8 | 107.9 | 26.7 | 408.4 | 11.61 | 0.049 | 28.8 | 56.15 | 30.2 | 50.7 | 59.6 | 78.6 | 1998 | 104.99 | 14.4 | 105.01 | 80.7 | 105.01 | 6.301 | 21.9 | 28.9 | 95.6 | 1998 | 0.28784 | 0.28678
01/17/2012 | 6:15 | 136:21 | 0:00 | 135:04 | CA | STA | CA2 | 2 | 14.37 | 79.8 | 63.6 | 70.2 | -0.01 | 361.4 | 105.03 | 6.393 | 21.8 | 107.9 | 27.2 | 408.5 | 11.73 | 0.05 | 28.8 | 56.33 | 30.4 | 50.8 | 56 | 73.3 | 2004 | 105.06 | 14.39 | 105.01 | 75 | 105 | 6.337 | 21.8 | 28.9 | 89.3 | 1997 | 0.28996 | 0.28857
01/17/2012 | 6:16 | 136:22 | 0:00 | 135:05 | CA | STA | CA2 | 2 | 14.4 | 79.9 | 64 | 70.1 | 0 | 396.2 | 105.03 | 6.429 | 21.8 | 107.8 | 27.3 | 408.3 | 11.68 | 0.05 | 28.8 | 56.51 | 30.3 | 50.9 | 54.1 | 69.9 | 1996 | 105 | 14.4 | 105.01 | 72.2 | 105.01 | 6.362 | 21.8 | 28.9 | 85 | 1997 | 0.29293 | 0.28971
01/17/2012 | 6:17 | 136:23 | 0:00 | 135:06 | CA | STA | CA2 | 2 | 14.39 | 79.8 | 64.4 | 70.4 | 0 | 423.5 | 105.04 | 6.45 | 21.8 | 107.8 | 27.4 | 408.1 | 11.65 | 0.052 | 28.8 | 56.59 | 30.3 | 51.1 | 52.4 | 67.6 | 2001 | 104.99 | 14.39 | 105.01 | 70.6 | 105.01 | 6.385 | 21.8 | 28.8 | 81.8 | 1998 | 0.29318 | 0.29061
01/17/2012 | 6:18 | 136:24 | 0:00 | 135:07 | CA | STA | CA2 | 2 | 14.41 | 79.9 | 64.6 | 70.3 | 0.01 | 400.7 | 105.01 | 6.469 | 22 | 107.8 | 27.4 | 408.4 | 11.76 | 0.05 | 28.8 | 56.54 | 30.3 | 51 | 51.3 | 65.9 | 2000 | 104.96 | 14.4 | 105 | 64.5 | 105.04 | 6.445 | 21.8 | 28.8 | 67 | 2000 | 0.29428 | 0.29307
01/17/2012 | 6:19 | 136:25 | 0:00 | 135:08 | CA | STA | CA2 | 2 | 14.37 | 79.9 | 64.6 | 70.3 | 0.02 | 419.7 | 104.95 | 6.474 | 22 | 107.8 | 27.1 | 408.8 | 11.7 | 0.05 | 28.8 | 56.51 | 30.3 | 51.1 | 50.5 | 64.7 | 2000 | 105.06 | 14.39 | 104.99 | 64.5 | 105.04 | 6.477 | 21.9 | 28.8 | 66.3 | 2001 | 0.29422 | 0.29441
01/17/2012 | 6:20 | 136:26 | 0:00 | 135:09 | CA | STA | CA2 | 2 | 14.38 | 80 | 64.7 | 70.4 | 0 | 433.7 | 105.02 | 6.402 | 21.8 | 107.8 | 26.7 | 408.2 | 11.64 | 0.05 | 28.8 | 56.64 | 30.3 | 50.9 | 50.3 | 63.9 | 2001 | 105.01 | 14.4 | 105 | 64.6 | 105.01 | 6.495 | 21.9 | 28.8 | 65.6 | 2000 | 0.29094 | 0.29535
01/17/2012 | 6:21 | 136:27 | 0:00 | 135:10 | CA | STA | CA2 | 2 | 14.37 | 79.9 | 64.7 | 70.5 | 0 | 435.6 | 104.98 | 6.499 | 21.8 | 107.7 | 26.4 | 408.7 | 11.65 | 0.05 | 28.8 | 56.59 | 30.2 | 50.8 | 51.3 | 64 | 2000 | 104.99 | 14.4 | 105.01 | 64.6 | 105.01 | 6.516 | 21.9 | 28.8 | 65.2 | 2000 | 0.29556 | 0.29627
01/17/2012 | 6:22 | 136:28 | 0:00 | 135:11 | CA | STA | CA2 | 2 | 14.42 | 79.9 | 64.9 | 70.5 | 0 | 425.6 | 104.98 | 6.482 | 21.8 | 107.8 | 26.5 | 408.3 | 11.5 | 0.051 | 28.8 | 56.56 | 30.4 | 51 | 52.3 | 64.5 | 1997 | 104.99 | 14.4 | 105.01 | 64.6 | 105.01 | 6.52 | 21.9 | 28.8 | 65 | 2000 | 0.29523 | 0.29645
01/17/2012 | 6:23 | 136:29 | 0:00 | 135:12 | CA | STA | CA2 | 2 | 14.43 | 79.9 | 65 | 70.5 | 0 | 407.3 | 105.03 | 6.454 | 21.8 | 107.8 | 26.5 | 408.4 | 11.44 | 0.05 | 28.8 | 56.47 | 30.4 | 50.9 | 53.1 | 64.8 | 2001 | 105.03 | 14.37 | 105.01 | 64.9 | 105.01 | 6.503 | 21.8 | 28.8 | 64.5 | 2001 | 0.29325 | 0.29553
01/17/2012 | 6:24 | 136:30 | 0:00 | 135:13 | CA | STA | CA2 | 2 | 14.43 | 79.8 | 65.2 | 70.7 | 0 | 422.8 | 105.01 | 6.512 | 22 | 107.8 | 26.5 | 408.3 | 11.48 | 0.05 | 29 | 56.42 | 30.2 | 51 | 53.5 | 64.8 | 2001 | 104.99 | 14.38 | 105.01 | 65 | 105.02 | 6.513 | 21.8 | 28.8 | 64.6 | 2001 | 0.296 | 0.29599
01/17/2012 | 6:25 | 136:31 | 0:00 | 135:14 | CA | STA | CA2 | 2 | 14.38 | 79.8 | 65 | 70.5 | 0.01 | 409.8 | 105.01 | 6.52 | 21.8 | 107.8 | 26.8 | 408.4 | 11.37 | 0.05 | 28.8 | 56.38 | 30.2 | 51.1 | 53.6 | 64.8 | 2004 | 105 | 14.38 | 105.01 | 65 | 105.01 | 6.503 | 21.8 | 28.8 | 64.7 | 2000 | 0.29589 | 0.29568
01/17/2012 | 6:26 | 136:32 | 0:00 | 135:15 | CA | STA | CA2 | 2 | 14.39 | 80 | 65 | 70.5 | 0 | 435.8 | 104.96 | 6.519 | 21.8 | 108.1 | 27.1 | 408.4 | 11.38 | 0.05 | 28.9 | 56.41 | 30.3 | 51.3 | 53.6 | 64.8 | 1998 | 105.03 | 14.38 | 105.01 | 65 | 105 | 6.493 | 21.8 | 28.8 | 64.7 | 2000 | 0.29665 | 0.29523
01/17/2012 | 6:27 | 136:33 | 0:00 | 135:16 | CA | STA | CA2 | 2 | 14.4 | 79.8 | 65 | 70.5 | -0.01 | 438.1 | 104.96 | 6.44 | 22 | 107.7 | 27.3 | 409 | 11.42 | 0.05 | 28.8 | 56.41 | 30.4 | 51.3 | 53.6 | 64.9 | 2002 | 105.04 | 14.38 | 105 | 65 | 105 | 6.507 | 21.8 | 28.8 | 64.8 | 2000 | 0.29244 | 0.29589
01/17/2012 | 6:28 | 136:34 | 0:00 | 135:17 | CA | STA | CA2 | 2 | 14.35 | 79.9 | 64.8 | 70.5 | 0.01 | 434 | 105.04 | 6.485 | 22 | 107.9 | 27.4 | 408.7 | 11.33 | 0.049 | 28.8 | 56.35 | 30.4 | 51.3 | 53.6 | 64.8 | 2002 | 105.03 | 14.4 | 105 | 65 | 104.97 | 6.521 | 22 | 28.9 | 64.9 | 2001 | 0.29451 | 0.29638
01/17/2012 | 6:29 | 136:35 | 0:00 | 135:18 | CA | STA | CA2 | 2 | 14.37 | 79.8 | 64.9 | 70.4 | 0 | 446.5 | 105.02 | 6.441 | 21.8 | 107.8 | 27.3 | 409 | 11.38 | 0.05 | 28.8 | 56.35 | 30.2 | 51.1 | 53.4 | 64.9 | 2001 | 104.96 | 14.38 | 105.01 | 64.9 | 105.01 | 6.52 | 22 | 28.8 | 64.9 | 2001 | 0.29286 | 0.29631
01/17/2012 | 6:30 | 136:36 | 0:00 | 135:19 | CA | STA | CA2 | 2 | 14.45 | 79.8 | 64.8 | 70.4 | -0.01 | 441.4 | 105.01 | 6.475 | 22 | 107.8 | 27.5 | 409.2 | 11.44 | 0.051 | 28.8 | 56.39 | 30.2 | 51.1 | 53.4 | 64.8 | 1998 | 104.99 | 14.4 | 105 | 64.9 | 105.01 | 6.525 | 22 | 28.8 | 64.9 | 2000 | 0.29476 | 0.29671
01/17/2012 | 6:31 | 136:37 | 0:00 | 135:20 | CA | STA | CA2 | 2 | 14.41 | 80 | 64.8 | 70.4 | -0.01 | 436.1 | 104.98 | 6.522 | 22 | 107.9 | 27.4 | 409.3 | 11.37 | 0.05 | 28.8 | 56.41 | 30.3 | 51 | 53.4 | 64.7 | 1997 | 104.94 | 14.4 | 105 | 64.9 | 105.01 | 6.524 | 22 | 28.8 | 64.9 | 2000 | 0.29719 | 0.29666
01/17/2012 | 6:32 | 136:38 | 0:00 | 135:21 | CA | STA | CA2 | 2 | 14.39 | 80 | 64.8 | 70.3 | 0 | 430.2 | 104.98 | 6.485 | 22 | 107.9 | 27.1 | 409 | 11.4 | 0.05 | 28.8 | 56.34 | 30.3 | 50.9 | 53.5 | 64.7 | 2000 | 104.97 | 14.4 | 105 | 64.9 | 105.01 | 6.52 | 22 | 28.8 | 64.9 | 2000 | 0.29498 | 0.29648
01/17/2012 | 6:33 | 136:39 | 0:00 | 135:22 | CA | STA | CA2 | 2 | 14.35 | 80 | 64.8 | 70.3 | 0.01 | 435 | 105 | 6.507 | 22 | 107.9 | 26.6 | 409 | 11.4 | 0.05 | 28.9 | 56.31 | 30.3 | 51 | 53.6 | 64.7 | 2003 | 104.99 | 14.39 | 105.02 | 64.8 | 104.99 | 6.505 | 22 | 28.9 | 64.8 | 2000 | 0.29548 | 0.29574
01/17/2012 | 6:34 | 136:40 | 0:00 | 135:23 | CA | STA | CA2 | 2 | 14.43 | 79.9 | 64.9 | 70.5 | 0 | 438.7 | 104.98 | 6.493 | 22 | 107.8 | 26.6 | 408.7 | 11.28 | 0.05 | 28.9 | 56.31 | 30.4 | 51.1 | 53.6 | 64.8 | 1999 | 105 | 14.39 | 105 | 64.8 | 105 | 6.519 | 22 | 28.9 | 64.8 | 1999 | 0.2954 | 0.29659
01/17/2012 | 6:35 | 136:41 | 0:00 | 135:24 | CA | STA | CA2 | 2 | 14.4 | 79.8 | 65 | 70.5 | 0 | 433.7 | 104.97 | 6.462 | 21.8 | 108.1 | 26.5 | 409.5 | 11.31 | 0.049 | 28.9 | 56.24 | 30.4 | 51.2 | 53.6 | 64.7 | 2000 | 104.97 | 14.39 | 104.99 | 64.9 | 104.99 | 6.518 | 21.9 | 28.9 | 64.8 | 2000 | 0.29393 | 0.29642
01/17/2012 | 6:36 | 136:42 | 0:00 | 135:25 | CA | STA | CA2 | 2 | 14.39 | 79.9 | 65 | 70.6 | -0.01 | 437.2 | 104.98 | 6.483 | 21.8 | 107.8 | 26.5 | 409.7 | 11.32 | 0.05 | 28.9 | 56.29 | 30.4 | 51.3 | 53.7 | 65 | 2000 | 105 | 14.39 | 104.99 | 64.9 | 105 | 6.512 | 21.9 | 28.9 | 64.8 | 2000 | 0.2948 | 0.29615
01/17/2012 | 6:37 | 136:43 | 0:00 | 135:26 | CA | STA | CA2 | 2 | 14.37 | 79.9 | 65 | 70.6 | 0 | 426.1 | 104.98 | 6.494 | 21.8 | 107.7 | 26.7 | 410.1 | 11.27 | 0.05 | 28.9 | 56.26 | 30.4 | 51.4 | 53.6 | 64.8 | 2002 | 105 | 14.39 | 104.99 | 64.9 | 104.99 | 6.512 | 21.9 | 28.9 | 64.8 | 2001 | 0.29501 | 0.296
01/17/2012 | 6:38 | 136:44 | 0:00 | 135:27 | CA | STA | CA2 | 2 | 14.37 | 79.9 | 64.9 | 70.4 | 0.01 | 442.6 | 105.01 | 6.442 | 21.8 | 107.8 | 27.1 | 409.7 | 11.45 | 0.051 | 29 | 56.37 | 30.4 | 51.6 | 53.7 | 65.1 | 1998 | 104.99 | 14.38 | 104.99 | 65.1 | 105 | 6.51 | 21.9 | 29 | 65.1 | 2000 | 0.29326 | 0.29606
01/17/2012 | 6:39 | 136:45 | 0:00 | 135:28 | CA | STA | CA2 | 2 | 14.37 | 79.9 | 64.7 | 70.3 | -0.01 | 434.9 | 105.01 | 6.441 | 22 | 107.8 | 27.1 | 409.7 | 11.51 | 0.05 | 28.9 | 56.35 | 30.2 | 51.7 | 53.7 | 65 | 2001 | 104.96 | 14.39 | 105 | 65 | 105 | 6.497 | 21.9 | 29 | 65.1 | 1999 | 0.29286 | 0.29558
01/17/2012 | 6:40 | 136:46 | 0:00 | 135:29 | CA | STA | CA2 | 2 | 14.37 | 79.9 | 64.8 | 70.3 | -0.01 | 437 | 105.02 | 6.443 | 22 | 107.8 | 27.2 | 409.6 | 11.47 | 0.05 | 28.9 | 56.35 | 30.2 | 51.5 | 53.7 | 65 | 2000 | 105.03 | 14.39 | 105 | 64.9 | 104.99 | 6.497 | 21.9 | 29 | 65 | 2000 | 0.2929 | 0.29544
01/17/2012 | 6:41 | 136:47 | 0:00 | 135:30 | CA | STA | CA2 | 2 | 14.35 | 79.9 | 64.8 | 70.4 | 0.01 | 414.9 | 104.98 | 6.479 | 22 | 107.8 | 27.3 | 409.8 | 11.55 | 0.05 | 28.9 | 56.29 | 30.2 | 51.5 | 53.6 | 64.9 | 2003 | 105.04 | 14.39 | 105.01 | 64.9 | 105 | 6.497 | 21.9 | 29 | 65 | 2000 | 0.29407 | 0.29541
01/17/2012 | 6:42 | 136:48 | 0:00 | 135:31 | CA | STA | CA2 | 2 | 14.34 | 79.9 | 64.8 | 70.5 | 0.02 | 421.7 | 105.02 | 6.471 | 22.1 | 107.7 | 27.3 | 409.9 | 11.47 | 0.05 | 29 | 56.25 | 30.2 | 51.6 | 53.6 | 64.8 | 2003 | 105.03 | 14.39 | 105 | 64.9 | 105 | 6.499 | 21.9 | 29 | 65 | 2000 | 0.29373 | 0.29553
01/17/2012 | 6:43 | 136:49 | 0:00 | 135:32 | CA | STA | CA2 | 2 | 14.4 | 79.9 | 64.8 | 70.5 | -0.01 | 423 | 105 | 6.452 | 22.1 | 107.6 | 27.1 | 409.8 | 11.37 | 0.051 | 28.9 | 56.28 | 30.2 | 51.5 | 53.5 | 64.8 | 1997 | 105.01 | 14.43 | 105 | 64.8 | 104.99 | 6.497 | 22.1 | 28.9 | 64.8 | 1999 | 0.2938 | 0.29558
01/17/2012 | 6:44 | 136:50 | 0:00 | 135:33 | CA | STA | CA2 | 2 | 14.38 | 79.9 | 64.8 | 70.4 | -0.01 | 425.6 | 105.01 | 6.463 | 22.1 | 107.7 | 26.8 | 409.7 | 11.4 | 0.051 | 28.9 | 56.3 | 30.1 | 51.6 | 53.6 | 64.8 | 2003 | 105.06 | 14.42 | 104.99 | 64.8 | 105 | 6.496 | 22.1 | 28.9 | 64.8 | 1999 | 0.29328 | 0.29557
01/17/2012 | 6:45 | 136:51 | 0:00 | 135:34 | CA | STA | CA2 | 2 | 14.43 | 79.9 | 64.9 | 70.5 | -0.01 | 440.8 | 104.96 | 6.465 | 22 | 107.9 | 26.7 | 409.6 | 11.39 | 0.05 | 28.8 | 56.25 | 30.3 | 51.6 | 53.8 | 64.9 | 1999 | 104.97 | 14.41 | 105 | 64.8 | 104.99 | 6.499 | 22.1 | 28.9 | 64.8 | 2000 | 0.29421 | 0.29553
01/17/2012 | 6:46 | 136:52 | 0:00 | 135:35 | CA | STA | CA2 | 2 | 14.39 | 79.9 | 64.9 | 70.5 | 0 | 422.5 | 105.02 | 6.484 | 21.8 | 107.9 | 26.5 | 409.5 | 11.32 | 0.05 | 28.9 | 56.27 | 30.1 | 51.5 | 53.8 | 65.1 | 2002 | 105.01 | 14.41 | 105 | 64.9 | 104.98 | 6.501 | 22.1 | 28.9 | 64.8 | 1999 | 0.29452 | 0.29577
01/17/2012 | 6:47 | 136:53 | 0:00 | 135:36 | CA | STA | CA2 | 2 | 14.38 | 79.8 | 64.9 | 70.5 | 0 | 441.4 | 105.01 | 6.421 | 21.8 | 108 | 26.5 | 409.2 | 11.44 | 0.05 | 28.9 | 56.29 | 30.3 | 51.5 | 53.7 | 64.9 | 2002 | 105 | 14.41 | 105 | 64.9 | 104.99 | 6.506 | 22 | 28.9 | 64.9 | 2000 | 0.29169 | 0.29585
01/17/2012 | 6:48 | 136:54 | 0:00 | 135:37 | CA | STA | CA2 | 2 | 14.36 | 79.9 | 65 | 70.5 | 0.01 | 434.3 | 105 | 6.525 | 21.7 | 107.9 | 26.6 | 409.6 | 11.47 | 0.05 | 28.9 | 56.28 | 30.1 | 51.3 | 53.6 | 64.8 | 2003 | 105.01 | 14.39 | 105.03 | 65 | 105.01 | 6.476 | 21.8 | 28.9 | 65 | 1999 | 0.29624 | 0.29455
01/17/2012 | 6:49 | 136:55 | 0:00 | 135:38 | CA | STA | CA2 | 2 | 14.39 | 79.9 | 65 | 70.5 | 0 | 432.1 | 104.97 | 6.464 | 21.8 | 107.9 | 26.9 | 409.8 | 11.44 | 0.049 | 29 | 56.33 | 30.2 | 51.3 | 53.6 | 64.8 | 2000 | 104.99 | 14.38 | 105.02 | 65 | 105 | 6.488 | 21.7 | 28.9 | 65 | 2000 | 0.29396 | 0.29497
01/17/2012 | 6:50 | 136:56 | 0:00 | 135:39 | CA | STA | CA2 | 2 | 14.4 | 79.8 | 64.9 | 70.5 | -0.01 | 428.7 | 105.01 | 6.457 | 21.8 | 107.8 | 27 | 409.4 | 11.53 | 0.049 | 28.9 | 56.27 | 30.2 | 51.3 | 53.6 | 64.8 | 2000 | 104.97 | 14.39 | 105.01 | 65 | 105 | 6.49 | 21.8 | 28.9 | 64.9 | 2000 | 0.2937 | 0.29509
01/17/2012 | 6:51 | 136:57 | 0:00 | 135:40 | CA | STA | CA2 | 2 | 14.41 | 79.9 | 64.9 | 70.4 | 0 | 439.7 | 105 | 6.447 | 21.8 | 107.7 | 27.2 | 409.5 | 11.53 | 0.05 | 29 | 56.34 | 30.2 | 51.4 | 53.6 | 64.9 | 1999 | 105 | 14.39 | 105.01 | 65 | 105 | 6.492 | 21.8 | 28.9 | 64.9 | 2000 | 0.29331 | 0.29518
01/17/2012 | 6:52 | 136:58 | 0:00 | 135:41 | CA | STA | CA2 | 2 | 14.35 | 79.8 | 64.8 | 70.3 | 0.01 | 430.9 | 105.04 | 6.504 | 22 | 107.7 | 27.2 | 409.5 | 11.55 | 0.05 | 29 | 56.28 | 30.2 | 51.5 | 53.7 | 64.8 | 2002 | 104.99 | 14.39 | 105 | 64.9 | 105 | 6.493 | 21.8 | 28.9 | 64.9 | 2000 | 0.29549 | 0.29526
01/17/2012 | 6:53 | 136:59 | 0:00 | 135:42 | CA | STA | CA2 | 2 | 14.4 | 79.9 | 64.8 | 70.3 | -0.02 | 420.7 | 105 | 6.446 | 22 | 107.7 | 27.3 | 409.6 | 11.69 | 0.049 | 29 | 56.3 | 30.2 | 51.3 | 53.7 | 64.8 | 2002 | 104.97 | 14.39 | 105.02 | 64.8 | 105.02 | 6.504 | 22 | 28.9 | 64.8 | 2001 | 0.29291 | 0.29555
01/17/2012 | 6:54 | 137:00 | 0:00 | 135:43 | CA | STA | CA2 | 2 | 14.39 | 80 | 64.8 | 70.3 | -0.01 | 432.7 | 104.97 | 6.416 | 22.1 | 108 | 27.3 | 409.7 | 11.71 | 0.05 | 28.9 | 56.31 | 30.1 | 51.3 | 53.7 | 65 | 2000 | 105.04 | 14.39 | 105 | 64.8 | 105.01 | 6.499 | 22 | 28.9 | 64.9 | 2000 | 0.29164 | 0.29553
01/17/2012 | 6:55 | 137:01 | 0:00 | 135:44 | CA | STA | CA2 | 2 | 14.41 | 80 | 64.8 | 70.4 | -0.01 | 441.5 | 104.98 | 6.475 | 22.2 | 107.7 | 27.2 | 409.6 | 11.74 | 0.05 | 29 | 56.36 | 30.1 | 51.1 | 53.7 | 64.9 | 1998 | 105 | 14.4 | 105 | 64.8 | 104.99 | 6.496 | 22.1 | 28.9 | 64.9 | 2000 | 0.29473 | 0.29539
01/17/2012 | 6:56 | 137:02 | 0:00 | 135:45 | CA | STA | CA2 | 2 | 14.37 | 79.8 | 65 | 70.4 | 0.01 | 430.2 | 104.98 | 6.48 | 22.1 | 107.8 | 27.2 | 409.4 | 11.85 | 0.05 | 28.9 | 56.33 | 30.1 | 51.2 | 53.7 | 65 | 1997 | 105.03 | 14.39 | 105.01 | 64.8 | 105 | 6.506 | 22.1 | 28.9 | 64.9 | 2000 | 0.29502 | 0.29582
01/17/2012 | 6:57 | 137:03 | 0:00 | 135:46 | CA | STA | CA2 | 2 | 14.41 | 79.9 | 65 | 70.5 | 0 | 433.7 | 105.01 | 6.445 | 22 | 107.8 | 26.8 | 408.9 | 11.77 | 0.05 | 29 | 56.31 | 30.1 | 51.4 | 53.8 | 65 | 1999 | 104.97 | 14.39 | 105.01 | 64.8 | 105 | 6.503 | 22.1 | 28.9 | 64.9 | 2000 | 0.2933 | 0.29568
01/17/2012 | 6:58 | 137:04 | 0:00 | 135:47 | CA | STA | CA2 | 2 | 14.35 | 80 | 65 | 70.5 | -0.01 | 432.5 | 104.97 | 6.443 | 22 | 107.9 | 26.6 | 409.5 | 11.71 | 0.05 | 28.9 | 56.3 | 30.2 | 51.6 | 53.8 | 65.1 | 1998 | 104.97 | 14.4 | 104.99 | 65 | 105 | 6.476 | 21.9 | 28.9 | 65 | 2001 | 0.29336 | 0.29436
01/17/2012 | 6:59 | 137:05 | 0:00 | 135:48 | CA | STA | CA2 | 2 | 14.39 | 80 | 64.8 | 70.5 | 0 | 415.5 | 105 | 6.421 | 21.6 | 108.1 | 26.4 | 409.4 | 11.8 | 0.05 | 28.8 | 56.26 | 30.1 | 51.7 | 53.8 | 64.8 | 2000 | 105.01 | 14.4 | 104.99 | 65 | 104.99 | 6.484 | 21.9 | 28.9 | 65 | 2001 | 0.29195 | 0.29473
01/17/2012 | 7:00 | 137:06 | 0:00 | 135:49 | CA | STA | CA2 | 2 | 14.39 | 79.8 | 64.8 | 70.5 | -0.01 | 438.1 | 104.97 | 6.468 | 21.6 | 107.9 | 26.5 | 409.2 | 11.75 | 0.05 | 28.8 | 56.3 | 30.1 | 51.6 | 53.7 | 64.9 | 2002 | 105.01 | 14.41 | 104.98 | 65 | 104.99 | 6.494 | 21.8 | 28.9 | 64.9 | 1999 | 0.2938 | 0.2955
01/17/2012 | 7:01 | 137:07 | 0:00 | 135:50 | CA | STA | CA2 | 2 | 14.39 | 79.9 | 64.9 | 70.5 | 0.01 | 439.3 | 105 | 6.519 | 21.7 | 107.8 | 26.6 | 409.4 | 11.72 | 0.05 | 28.8 | 56.31 | 30.1 | 51.6 | 53.9 | 65 | 1999 | 105.04 | 14.4 | 104.99 | 65 | 104.99 | 6.488 | 21.8 | 28.9 | 64.9 | 1999 | 0.29647 | 0.2952
01/17/2012 | 7:02 | 137:08 | 0:00 | 135:51 | CA | STA | CA2 | 2 | 14.39 | 79.8 | 64.8 | 70.3 | 0.01 | 445.1 | 104.96 | 6.415 | 21.7 | 108 | 26.8 | 409.5 | 11.83 | 0.05 | 28.8 | 56.35 | 30.1 | 51.5 | 53.8 | 64.8 | 1998 | 104.96 | 14.4 | 104.99 | 64.9 | 104.99 | 6.482 | 21.7 | 28.9 | 64.9 | 1999 | 0.29211 | 0.29493
01/17/2012 | 7:03 | 137:09 | 0:00 | 135:52 | CA | STA | CA2 | 2 | 14.37 | 80 | 64.8 | 70.3 | 0.01 | 435 | 105 | 6.424 | 21.8 | 107.9 | 27 | 409.6 | 11.78 | 0.05 | 28.8 | 56.3 | 30.1 | 51.2 | 53.8 | 64.8 | 1997 | 105 | 14.39 | 105 | 64.8 | 105 | 6.518 | 21.8 | 28.8 | 64.8 | 2001 | 0.29256 | 0.29624
01/17/2012 | 7:04 | 137:10 | 0:00 | 135:53 | CA | STA | CA2 | 2 | 14.37 | 79.8 | 64.8 | 70.3 | 0 | 435.3 | 104.97 | 6.447 | 22 | 107.8 | 27.2 | 409.3 | 11.76 | 0.05 | 28.9 | 56.29 | 30.2 | 51.4 | 53.8 | 65 | 1998 | 105 | 14.4 | 105 | 64.7 | 105 | 6.481 | 21.8 | 28.8 | 64.8 | 2001 | 0.29346 | 0.29456
01/17/2012 | 7:05 | 137:11 | 0:00 | 135:54 | CA | STA | CA2 | 2 | 14.39 | 80 | 64.9 | 70.4 | 0.02 | 425.6 | 105.01 | 6.483 | 22.1 | 107.9 | 27.1 | 409.5 | 11.83 | 0.051 | 28.9 | 56.25 | 30.1 | 51.4 | 53.8 | 64.8 | 2003 | 104.99 | 14.4 | 105 | 64.8 | 105 | 6.484 | 21.9 | 28.8 | 64.8 | 2000 | 0.29439 | 0.29485
01/17/2012 | 7:06 | 137:12 | 0:00 | 135:55 | CA | STA | CA2 | 2 | 14.38 | 79.9 | 65 | 70.5 | 0.01 | 442.4 | 104.98 | 6.414 | 22.2 | 107.8 | 27.2 | 409.1 | 11.76 | 0.051 | 28.8 | 56.31 | 30.1 | 51.4 | 53.8 | 64.8 | 1996 | 105 | 14.4 | 105 | 64.8 | 105 | 6.477 | 22 | 28.8 | 64.8 | 2000 | 0.29225 | 0.29453
01/17/2012 | 7:07 | 137:13 | 0:00 | 135:56 | CA | STA | CA2 | 2 | 14.38 | 80 | 65.2 | 70.7 | 0 | 442.7 | 105 | 6.515 | 22.3 | 107.8 | 27.2 | 408.3 | 11.72 | 0.049 | 29 | 56.26 | 30.1 | 51.2 | 54 | 64.9 | 1999 | 105 | 14.4 | 105 | 64.8 | 105 | 6.485 | 22 | 28.8 | 64.8 | 2000 | 0.2964 | 0.29489
01/17/2012 | 7:08 | 137:14 | 0:00 | 135:57 | CA | STA | CA2 | 2 | 14.36 | 79.9 | 65 | 70.5 | 0 | 420.5 | 104.97 | 6.505 | 22.1 | 107.9 | 27.2 | 408.8 | 11.78 | 0.051 | 28.9 | 56.27 | 30.1 | 51.1 | 53.7 | 64.8 | 2000 | 104.99 | 14.38 | 104.99 | 65.1 | 104.99 | 6.501 | 22.2 | 28.9 | 64.8 | 2000 | 0.29583 | 0.29565
01/17/2012 | 7:09 | 137:15 | 0:00 | 135:58 | CA | STA | CA2 | 2 | 14.42 | 79.9 | 64.8 | 70.4 | 0 | 421.2 | 105.02 | 6.508 | 22 | 107.9 | 27.2 | 409.2 | 11.7 | 0.049 | 28.8 | 56.25 | 30.1 | 51.1 | 53.8 | 65 | 2000 | 105.03 | 14.37 | 104.99 | 65 | 104.99 | 6.504 | 22.1 | 28.9 | 64.8 | 2000 | 0.29585 | 0.29578
01/17/2012 | 7:10 | 137:16 | 0:00 | 135:59 | CA | STA | CA2 | 2 | 14.39 | 80 | 64.8 | 70.4 | 0 | 439 | 105.04 | 6.489 | 22 | 107.8 | 27.2 | 409.2 | 11.69 | 0.05 | 28.9 | 56.26 | 30.1 | 51.3 | 53.9 | 64.9 | 2003 | 105.04 | 14.37 | 105 | 64.9 | 104.99 | 6.512 | 22.1 | 28.9 | 64.8 | 2000 | 0.29452 | 0.29612
01/17/2012 | 7:11 | 137:17 | 0:00 | 136:00 | CA | STA | CA2 | 2 | 14.38 | 79.9 | 64.9 | 70.5 | -0.01 | 435.8 | 105.02 | 6.418 | 21.8 | 107.9 | 27.1 | 409 | 11.81 | 0.049 | 28.8 | 56.33 | 30.1 | 51.2 | 53.9 | 64.9 | 2002 | 105.01 | 14.37 | 105 | 64.9 | 105.01 | 6.508 | 22.1 | 28.9 | 64.8 | 2000 | 0.29153 | 0.29594
01/17/2012 | 7:12 | 137:18 | 0:00 | 136:01 | CA | STA | CA2 | 2 | 14.4 | 79.9 | 65 | 70.5 | 0 | 441.1 | 104.96 | 6.506 | 21.8 | 107.8 | 26.8 | 409.1 | 11.73 | 0.05 | 28.9 | 56.3 | 30.1 | 51.2 | 54 | 64.8 | 2000 | 104.97 | 14.37 | 105 | 64.9 | 105.01 | 6.52 | 22 | 28.9 | 64.9 | 2000 | 0.29593 | 0.29648
01/17/2012 | 7:17 | 137:23 | 0:00 | 136:06 | CA | DAQ | CA2 | 2 | 14.42 | 79.9 | 64.7 | 70.3 | 0 | 441.5 | 105.01 | 6.491 | 22 | 108 | 26.8 | 408.8 | 11.76 | 0.05 | 28.9 | 56.18 | 30.1 | 51.1 | 53.8 | 64.8 | 2002 | 105.03 | 14.39 | 105 | 64.9 | 104.99 | 6.5 | 21.8 | 28.9 | 64.9 | 2000 | 0.29479 | 0.29557
01/17/2012 | 7:22 | 137:28 | 0:00 | 136:11 | CA | DAQ | CA2 | 2 | 14.41 | 80 | 65 | 70.5 | 0 | 433.1 | 105.01 | 6.373 | 22.1 | 107.9 | 27.2 | 409 | 11.47 | 0.049 | 28.9 | 56.25 | 30.1 | 51.2 | 53.9 | 65 | 1997 | 105 | 14.39 | 105 | 64.9 | 105 | 6.496 | 22 | 28.9 | 64.9 | 2000 | 0.29023 | 0.29539
01/17/2012 | 7:27 | 137:33 | 0:00 | 136:16 | CA | DAQ | CA2 | 2 | 14.39 | 79.8 | 64.9 | 70.5 | 0.01 | 426.8 | 104.97 | 6.519 | 21.8 | 108.2 | 27.1 | 408.5 | 11.35 | 0.05 | 29 | 56.16 | 30 | 51.1 | 53.9 | 65 | 2001 | 105 | 14.39 | 105 | 65 | 105 | 6.497 | 21.9 | 28.9 | 65 | 2000 | 0.29629 | 0.29544
01/17/2012 | 7:32 | 137:38 | 0:00 | 136:21 | CA | DAQ | CA2 | 2 | 14.41 | 79.8 | 64.9 | 70.5 | 0 | 432.2 | 104.98 | 6.388 | 22 | 107.9 | 26.8 | 408.1 | 11.47 | 0.051 | 28.8 | 56.27 | 29.9 | 50.9 | 53.9 | 64.9 | 1994 | 104.96 | 14.39 | 105 | 64.9 | 104.99 | 6.494 | 21.8 | 28.9 | 64.9 | 2000 | 0.29147 | 0.2953
01/17/2012 | 7:37 | 137:43 | 0:00 | 136:26 | CA | DAQ | CA2 | 2 | 14.45 | 79.9 | 64.8 | 70.4 | -0.02 | 432.9 | 105.01 | 6.395 | 22.1 | 108 | 27.1 | 408.5 | 11.62 | 0.05 | 28.9 | 56.25 | 30.1 | 50.8 | 54.1 | 65 | 1998 | 105 | 14.39 | 105 | 65 | 105 | 6.492 | 22 | 28.9 | 64.9 | 2000 | 0.29109 | 0.29521
01/17/2012 | 7:42 | 137:48 | 0:00 | 136:31 | CA | DAQ | CA2 | 2 | 14.42 | 79.9 | 65 | 70.5 | -0.01 | 436.5 | 104.98 | 6.411 | 21.8 | 108 | 26.6 | 408.2 | 11.59 | 0.05 | 29 | 56.27 | 30.1 | 50.8 | 54 | 65 | 1998 | 104.97 | 14.39 | 105 | 64.9 | 105 | 6.492 | 21.9 | 28.9 | 65 | 2000 | 0.2919 | 0.29521
01/17/2012 | 7:43 | 137:49 | 0:00 | 136:32 | CA | STA | CA2 | 3 | 14.42 | 79.8 | 69.8 | 73.8 | 0.01 | 377.6 | 104.54 | 4.787 | 21.7 | 109.3 | 27 | 410.7 | 11.7 | 0.051 | 29.2 | 56.77 | 30.1 | 50.8 | 74.5 | 73.9 | 1501 | 105.11 | 14.41 | 105 | 66.1 | 104.21 | 5.643 | 21.7 | 29 | 67.8 | 1747 | 0.28974 | 0.29376
01/17/2012 | 7:44 | 137:50 | 0:00 | 136:33 | CA | STA | CA2 | 3 | 14.46 | 79.8 | 74.7 | 78.6 | 0.03 | 341.5 | 104.93 | 4.751 | 21.7 | 109.3 | 27.3 | 410.8 | 11.65 | 0.05 | 29.3 | 56.82 | 30.2 | 50.9 | 82.2 | 79.8 | 1497 | 104.96 | 14.42 | 105.04 | 68.7 | 104.52 | 5.235 | 21.7 | 29.1 | 71.7 | 1624 | 0.28874 | 0.29305
01/17/2012 | 7:45 | 137:51 | 0:00 | 136:34 | CA | STA | CA2 | 3 | 14.41 | 80 | 79.3 | 83.1 | 0.03 | 314 | 104.97 | 4.726 | 21.8 | 109.2 | 27.5 | 410.7 | 11.57 | 0.05 | 29.3 | 56.84 | 30.2 | 51.1 | 87.5 | 84.6 | 1496 | 104.96 | 14.41 | 105.04 | 71.1 | 104.68 | 5.082 | 21.7 | 29.2 | 74.9 | 1582 | 0.28742 | 0.29204
01/17/2012 | 7:46 | 137:52 | 0:00 | 136:35 | CA | STA | CA2 | 3 | 14.42 | 79.8 | 83.5 | 87.4 | 0.01 | 313.9 | 105.05 | 4.715 | 22 | 109.3 | 27.6 | 410.8 | 11.63 | 0.051 | 29.3 | 56.92 | 30.1 | 51 | 92.7 | 89.3 | 1498 | 104.96 | 14.41 | 105.03 | 73.5 | 104.75 | 5.002 | 21.8 | 29.2 | 77.7 | 1562 | 0.28636 | 0.29115
01/17/2012 | 7:47 | 137:53 | 0:00 | 136:36 | CA | STA | CA2 | 3 | 14.4 | 79.9 | 87.6 | 91.5 | 0 | 283.1 | 104.96 | 4.695 | 22.1 | 109.2 | 27.5 | 410.8 | 11.57 | 0.049 | 29.2 | 56.93 | 30 | 51 | 97.5 | 93.7 | 1501 | 104.97 | 14.41 | 105.02 | 75.7 | 104.8 | 4.95 | 21.8 | 29.2 | 80.2 | 1550 | 0.28455 | 0.29038
01/17/2012 | 7:48 | 137:54 | 0:00 | 136:37 | CA | STA | CA2 | 3 | 14.42 | 79.9 | 91.5 | 95.4 | 0.01 | 277.5 | 104.96 | 4.686 | 22.1 | 109.2 | 27.6 | 410.2 | 11.55 | 0.051 | 29.1 | 57.1 | 30.2 | 51.1 | 101.6 | 97.8 | 1499 | 105 | 14.4 | 105 | 88.7 | 104.95 | 4.726 | 22.1 | 29.2 | 95 | 1499 | 0.2843 | 0.28673
01/17/2012 | 7:49 | 137:55 | 0:00 | 136:38 | CA | STA | CA2 | 3 | 14.48 | 79.9 | 95.3 | 99.2 | 0.01 | 267.3 | 104.95 | 4.681 | 22.2 | 109.2 | 27.3 | 410.5 | 11.68 | 0.05 | 29.1 | 57.32 | 30.1 | 51 | 105.4 | 101.6 | 1496 | 104.99 | 14.41 | 105 | 90.6 | 104.96 | 4.723 | 22.2 | 29.1 | 96.9 | 1500 | 0.2846 | 0.28636
01/17/2012 | 7:50 | 137:56 | 0:00 | 136:39 | CA | STA | CA2 | 3 | 14.39 | 79.9 | 98.8 | 102.8 | 0.01 | 263.7 | 104.97 | 4.701 | 22.1 | 109.3 | 27.2 | 410.6 | 11.64 | 0.05 | 29 | 57.4 | 30.1 | 50.8 | 108.7 | 105 | 1498 | 105 | 14.41 | 105 | 92.5 | 104.97 | 4.722 | 22.2 | 29.1 | 98.8 | 1501 | 0.2854 | 0.28611
01/17/2012 | 7:51 | 137:57 | 0:00 | 136:40 | CA | STA | CA2 | 3 | 14.39 | 80 | 102.3 | 106.2 | 0 | 257.3 | 104.96 | 4.691 | 22.1 | 109.5 | 27.2 | 410.2 | 11.68 | 0.051 | 29 | 57.63 | 30.2 | 50.9 | 112 | 108.2 | 1497 | 105 | 14.4 | 105 | 94.3 | 104.97 | 4.726 | 22.2 | 29.1 | 100.6 | 1501 | 0.28499 | 0.28635
01/17/2012 | 7:52 | 137:58 | 0:00 | 136:41 | CA | STA | CA2 | 3 | 14.45 | 79.9 | 105.6 | 109.6 | 0 | 251.9 | 104.96 | 4.663 | 22 | 109.2 | 26.9 | 410.4 | 11.78 | 0.05 | 29 | 57.73 | 30.1 | 50.9 | 115 | 111.1 | 1500 | 104.99 | 14.4 | 104.99 | 96.1 | 104.97 | 4.717 | 22.2 | 29.1 | 102.2 | 1500 | 0.28275 | 0.28602
01/17/2012 | 7:53 | 137:59 | 0:00 | 136:42 | CA | STA | CA2 | 3 | 14.37 | 79.9 | 108.7 | 112.7 | 0 | 245.9 | 105.03 | 4.666 | 21.8 | 109.1 | 26.6 | 410.4 | 11.72 | 0.05 | 28.9 | 57.87 | 30.1 | 50.8 | 117.8 | 114.1 | 1503 | 105.04 | 14.39 | 105.01 | 106.5 | 105 | 4.731 | 22 | 28.9 | 112 | 1501 | 0.28223 | 0.28662
01/17/2012 | 7:54 | 138:00 | 0:00 | 136:43 | CA | STA | CA2 | 3 | 14.4 | 79.9 | 110.7 | 115.3 | 0 | 237.8 | 104.97 | 4.665 | 21.8 | 109.2 | 26.6 | 410.6 | 11.71 | 0.049 | 28.9 | 58.06 | 30.2 | 50.8 | 120.5 | 116.8 | 1502 | 105 | 14.39 | 105.01 | 107.9 | 105 | 4.713 | 22 | 28.9 | 113.4 | 1501 | 0.28246 | 0.28553
01/17/2012 | 7:55 | 138:01 | 0:00 | 136:44 | CA | STA | CA2 | 3 | 14.4 | 79.9 | 109 | 113.9 | -0.01 | 235 | 105 | 4.631 | 21.8 | 109.3 | 26.3 | 410.3 | 11.78 | 0.05 | 28.9 | 58.12 | 30 | 50.8 | 122.3 | 118.8 | 1501 | 105.03 | 14.4 | 105 | 108.6 | 104.99 | 4.704 | 21.9 | 28.9 | 114.8 | 1500 | 0.28051 | 0.28521
01/17/2012 | 7:56 | 138:02 | 0:00 | 136:45 | CA | STA | CA2 | 3 | 14.42 | 80 | 109.7 | 114.6 | -0.01 | 232.3 | 105.03 | 4.715 | 21.8 | 109 | 26.2 | 410.4 | 11.7 | 0.05 | 28.9 | 58.22 | 30.1 | 51 | 122.6 | 119.8 | 1501 | 105.04 | 14.4 | 105 | 108.7 | 104.99 | 4.703 | 21.9 | 28.9 | 115.9 | 1500 | 0.28557 | 0.28515
01/17/2012 | 7:57 | 138:03 | 0:00 | 136:46 | CA | STA | CA2 | 3 | 14.36 | 79.8 | 109.1 | 114.2 | 0 | 230.1 | 105.01 | 4.629 | 21.8 | 109.2 | 26.3 | 410.4 | 11.71 | 0.049 | 28.9 | 58.28 | 30.1 | 51.1 | 121.6 | 119.8 | 1500 | 105.03 | 14.4 | 105 | 108.9 | 104.99 | 4.698 | 21.9 | 28.9 | 116.7 | 1500 | 0.28058 | 0.28484
01/17/2012 | 7:58 | 138:04 | 0:00 | 136:47 | CA | STA | CA2 | 3 | 14.4 | 79.9 | 108.4 | 113.5 | 0 | 233.7 | 104.98 | 4.607 | 21.6 | 109.1 | 26.2 | 410.3 | 11.75 | 0.05 | 28.8 | 58.23 | 30.1 | 50.8 | 120.4 | 119.3 | 1501 | 105.01 | 14.4 | 105.01 | 108.8 | 105.02 | 4.685 | 21.8 | 29 | 119.8 | 1500 | 0.27911 | 0.28403
01/17/2012 | 7:59 | 138:05 | 0:00 | 136:48 | CA | STA | CA2 | 3 | 14.41 | 79.9 | 108.9 | 113.9 | 0 | 233.8 | 104.97 | 4.598 | 21.8 | 109.1 | 26.2 | 410.2 | 11.67 | 0.05 | 28.9 | 58.29 | 30 | 50.8 | 118.1 | 118.5 | 1500 | 105.06 | 14.4 | 105.01 | 108.7 | 104.99 | 4.685 | 21.8 | 28.9 | 119.5 | 1501 | 0.27862 | 0.28384
01/17/2012 | 8:00 | 138:06 | 0:00 | 136:49 | CA | STA | CA2 | 3 | 14.42 | 80 | 109.5 | 114.3 | 0 | 240.4 | 105 | 4.661 | 22 | 109.2 | 26.3 | 410 | 11.71 | 0.049 | 29 | 58.27 | 30 | 50.6 | 114.6 | 116.2 | 1501 | 104.99 | 14.4 | 105.02 | 108.8 | 104.99 | 4.685 | 21.8 | 29 | 118.9 | 1501 | 0.28244 | 0.28381
01/17/2012 | 8:01 | 138:07 | 0:00 | 136:50 | CA | STA | CA2 | 3 | 14.45 | 79.9 | 109.1 | 114 | 0 | 242 | 105 | 4.68 | 21.8 | 109.1 | 26.5 | 410.2 | 11.71 | 0.049 | 28.8 | 58.31 | 30 | 50.6 | 113.2 | 114.8 | 1499 | 104.94 | 14.4 | 105.01 | 109 | 104.99 | 4.687 | 21.9 | 28.9 | 118.2 | 1501 | 0.2841 | 0.28396
01/17/2012 | 8:02 | 138:08 | 0:00 | 136:51 | CA | STA | CA2 | 3 | 14.36 | 79.9 | 108.4 | 113.3 | -0.01 | 244.2 | 105.01 | 4.703 | 22.1 | 109.1 | 26.8 | 409.9 | 11.6 | 0.05 | 28.9 | 58.23 | 30 | 50.6 | 113 | 114.5 | 1500 | 104.99 | 14.4 | 105 | 109 | 104.99 | 4.689 | 21.9 | 28.9 | 117.5 | 1500 | 0.28517 | 0.2843
01/17/2012 | 8:03 | 138:09 | 0:00 | 136:52 | CA | STA | CA2 | 3 | 14.38 | 79.9 | 108.5 | 113.3 | 0 | 241.7 | 105.02 | 4.613 | 22.1 | 109.2 | 27 | 410 | 11.66 | 0.05 | 28.9 | 58.3 | 30 | 50.7 | 113.6 | 114.4 | 1501 | 104.99 | 14.39 | 105 | 108.3 | 105.02 | 4.667 | 22.1 | 28.9 | 114.4 | 1501 | 0.27953 | 0.28277
01/17/2012 | 8:04 | 138:10 | 0:00 | 136:53 | CA | STA | CA2 | 3 | 14.39 | 79.9 | 108.8 | 113.6 | 0 | 242.1 | 105 | 4.719 | 22.1 | 109.3 | 27.1 | 410.1 | 11.7 | 0.049 | 28.8 | 58.32 | 30 | 51 | 113.9 | 114.8 | 1501 | 105.01 | 14.39 | 104.99 | 108.4 | 105.01 | 4.668 | 22.1 | 28.9 | 114.4 | 1501 | 0.2859 | 0.28286
01/17/2012 | 8:05 | 138:11 | 0:00 | 136:54 | CA | STA | CA2 | 3 | 14.37 | 79.9 | 109.1 | 113.9 | 0 | 242.3 | 105 | 4.648 | 22 | 109.1 | 27.2 | 409.7 | 11.62 | 0.05 | 28.8 | 58.32 | 30 | 50.8 | 114.2 | 114.8 | 1499 | 104.97 | 14.39 | 104.99 | 108.6 | 105 | 4.691 | 22.1 | 28.9 | 114.5 | 1500 | 0.28208 | 0.28444
01/17/2012 | 8:06 | 138:12 | 0:00 | 136:55 | CA | STA | CA2 | 3 | 14.4 | 79.9 | 109.4 | 114.1 | 0 | 240.3 | 105 | 4.624 | 22 | 109.1 | 27.4 | 409.7 | 11.73 | 0.051 | 28.8 | 58.42 | 30 | 50.8 | 114.3 | 115 | 1498 | 104.96 | 14.39 | 104.99 | 108.7 | 105 | 4.698 | 22.1 | 28.9 | 114.6 | 1500 | 0.28084 | 0.28487
01/17/2012 | 8:07 | 138:13 | 0:00 | 136:56 | CA | STA | CA2 | 3 | 14.39 | 79.9 | 109.3 | 114.2 | 0 | 243.6 | 105.01 | 4.695 | 22 | 109.1 | 27.5 | 409.6 | 11.74 | 0.051 | 28.9 | 58.39 | 30 | 50.8 | 114.5 | 115 | 1499 | 104.99 | 14.4 | 104.99 | 108.9 | 105 | 4.705 | 22.1 | 28.9 | 114.7 | 1500 | 0.28488 | 0.28529
01/17/2012 | 8:08 | 138:14 | 0:00 | 136:57 | CA | STA | CA2 | 3 | 14.39 | 79.9 | 108.4 | 113.3 | 0 | 240.7 | 104.98 | 4.683 | 22 | 109 | 27.6 | 409.7 | 11.63 | 0.05 | 28.9 | 58.31 | 30.1 | 50.7 | 114.4 | 115.1 | 1500 | 105.01 | 14.41 | 104.98 | 109.1 | 105.01 | 4.724 | 22 | 28.9 | 115.1 | 1498 | 0.28391 | 0.28686
01/17/2012 | 8:09 | 138:15 | 0:00 | 136:58 | CA | STA | CA2 | 3 | 14.45 | 79.9 | 108.5 | 113.3 | 0 | 242.6 | 104.97 | 4.678 | 22 | 109.1 | 27.6 | 410.2 | 11.73 | 0.05 | 28.9 | 58.36 | 30 | 50.7 | 114.2 | 115 | 1498 | 104.97 | 14.41 | 104.98 | 108.7 | 104.99 | 4.725 | 22 | 28.9 | 115.1 | 1499 | 0.28409 | 0.28672
01/17/2012 | 8:10 | 138:16 | 0:00 | 136:59 | CA | STA | CA2 | 3 | 14.41 | 79.9 | 109 | 113.8 | 0 | 244.3 | 104.98 | 4.671 | 22 | 109.2 | 27.6 | 409.8 | 11.66 | 0.05 | 28.9 | 58.38 | 30 | 50.6 | 114.1 | 114.9 | 1501 | 104.99 | 14.4 | 104.99 | 108.7 | 104.99 | 4.717 | 22 | 28.9 | 115 | 1500 | 0.28304 | 0.28602
01/17/2012 | 8:11 | 138:17 | 0:00 | 137:00 | CA | STA | CA2 | 3 | 14.4 | 79.8 | 109.3 | 114.1 | 0 | 241.7 | 105 | 4.707 | 22 | 109.1 | 27.5 | 409.9 | 11.6 | 0.05 | 28.9 | 58.38 | 30 | 50.5 | 114.1 | 114.8 | 1499 | 104.97 | 14.39 | 104.99 | 108.8 | 105 | 4.72 | 22 | 28.9 | 115 | 1500 | 0.28566 | 0.2862
01/17/2012 | 8:12 | 138:18 | 0:00 | 137:01 | CA | STA | CA2 | 3 | 14.39 | 79.9 | 109.2 | 114.1 | -0.01 | 242 | 105.01 | 4.661 | 22 | 109.3 | 27.2 | 410.2 | 11.67 | 0.05 | 29 | 58.43 | 30 | 50.6 | 114.1 | 114.9 | 1498 | 104.96 | 14.39 | 104.99 | 108.9 | 105 | 4.712 | 22 | 28.9 | 115 | 1500 | 0.28308 | 0.28572
01/17/2012 | 8:13 | 138:19 | 0:00 | 137:02 | CA | STA | CA2 | 3 | 14.37 | 79.9 | 108.4 | 113.3 | 0 | 242.1 | 105.01 | 4.702 | 22 | 109.1 | 27.1 | 410.2 | 11.6 | 0.051 | 28.9 | 58.3 | 30 | 50.5 | 114 | 114.9 | 1501 | 105 | 14.4 | 105.02 | 109 | 105.02 | 4.692 | 22 | 28.9 | 114.8 | 1500 | 0.28489 | 0.28442
01/17/2012 | 8:14 | 138:20 | 0:00 | 137:03 | CA | STA | CA2 | 3 | 14.4 | 80 | 108.5 | 113.3 | -0.01 | 241.3 | 105.01 | 4.681 | 22 | 109.2 | 26.9 | 410.4 | 11.59 | 0.049 | 28.9 | 58.33 | 30 | 50.5 | 114.1 | 114.7 | 1500 | 105.03 | 14.39 | 105 | 108.7 | 105 | 4.69 | 22 | 28.9 | 114.8 | 1500 | 0.28373 | 0.28436
01/17/2012 | 8:15 | 138:21 | 0:00 | 137:04 | CA | STA | CA2 | 3 | 14.44 | 79.9 | 108.8 | 113.6 | 0 | 243.8 | 105.01 | 4.706 | 21.8 | 109 | 26.7 | 410.4 | 11.69 | 0.05 | 28.9 | 58.36 | 30 | 50.6 | 114 | 114.7 | 1500 | 105 | 14.39 | 105 | 108.6 | 105 | 4.698 | 21.9 | 28.9 | 114.8 | 1500 | 0.28533 | 0.28484
01/17/2012 | 8:16 | 138:22 | 0:00 | 137:05 | CA | STA | CA2 | 3 | 14.38 | 79.9 | 109.1 | 113.9 | 0 | 245.1 | 105 | 4.662 | 21.8 | 109.1 | 26.5 | 410 | 11.65 | 0.05 | 28.9 | 58.36 | 30 | 50.6 | 114.2 | 114.7 | 1500 | 105 | 14.39 | 105 | 108.7 | 105 | 4.692 | 21.9 | 28.9 | 114.8 | 1500 | 0.28266 | 0.28448
01/17/2012 | 8:17 | 138:23 | 0:00 | 137:06 | CA | STA | CA2 | 3 | 14.35 | 79.9 | 109.3 | 114.1 | 0 | 240.5 | 104.97 | 4.614 | 21.8 | 109.2 | 26.4 | 410 | 11.65 | 0.051 | 28.9 | 58.33 | 30 | 50.6 | 114.1 | 114.8 | 1501 | 104.96 | 14.39 | 105 | 108.8 | 105 | 4.685 | 21.9 | 28.9 | 114.8 | 1500 | 0.27967 | 0.28405
01/17/2012 | 8:18 | 138:24 | 0:00 | 137:07 | CA | STA | CA2 | 3 | 14.38 | 79.9 | 109.5 | 114.3 | 0 | 240.6 | 105.01 | 4.712 | 21.8 | 109 | 26.5 | 410 | 11.74 | 0.05 | 29 | 58.39 | 30 | 50.7 | 114.3 | 115 | 1501 | 104.99 | 14.39 | 104.99 | 109.4 | 104.99 | 4.695 | 21.8 | 29 | 114.8 | 1501 | 0.28553 | 0.2845
01/17/2012 | 8:19 | 138:25 | 0:00 | 137:08 | CA | STA | CA2 | 3 | 14.39 | 79.9 | 108.6 | 113.5 | 0 | 242.6 | 105.02 | 4.707 | 21.8 | 109.1 | 26.4 | 410 | 11.68 | 0.05 | 29 | 58.35 | 30 | 50.5 | 114.4 | 115.1 | 1502 | 105.04 | 14.38 | 105 | 109.3 | 105 | 4.697 | 21.8 | 29 | 114.9 | 1501 | 0.2849 | 0.28459
01/17/2012 | 8:20 | 138:26 | 0:00 | 137:09 | CA | STA | CA2 | 3 | 14.35 | 79.9 | 108.3 | 113.2 | -0.01 | 243.3 | 105.01 | 4.635 | 21.8 | 109 | 26.3 | 410.1 | 11.68 | 0.05 | 28.9 | 58.3 | 30 | 50.3 | 114.3 | 114.9 | 1502 | 105.01 | 14.39 | 105.01 | 109 | 105 | 4.708 | 21.8 | 28.9 | 114.9 | 1501 | 0.28062 | 0.28523
01/17/2012 | 8:21 | 138:27 | 0:00 | 137:10 | CA | STA | CA2 | 3 | 14.42 | 79.9 | 108.7 | 113.5 | 0 | 242.7 | 104.98 | 4.657 | 21.8 | 109.2 | 26.3 | 410.1 | 11.75 | 0.051 | 28.9 | 58.44 | 30 | 50.5 | 114.3 | 114.9 | 1496 | 105.03 | 14.39 | 105 | 108.9 | 105 | 4.712 | 21.8 | 28.9 | 114.9 | 1501 | 0.28303 | 0.2855
01/17/2012 | 8:22 | 138:28 | 0:00 | 137:11 | CA | STA | CA2 | 3 | 14.39 | 79.9 | 108.8 | 113.7 | 0 | 243.7 | 104.98 | 4.69 | 21.8 | 109.2 | 26.5 | 410.1 | 11.69 | 0.05 | 28.9 | 58.32 | 30 | 50.7 | 114.2 | 115 | 1501 | 104.97 | 14.4 | 105 | 108.9 | 105 | 4.711 | 21.8 | 28.9 | 114.9 | 1500 | 0.28425 | 0.28563
01/17/2012 | 8:23 | 138:29 | 0:00 | 137:12 | CA | STA | CA2 | 3 | 14.4 | 79.9 | 109.1 | 113.9 | 0 | 240.9 | 105.01 | 4.614 | 22 | 109.1 | 26.7 | 410.2 | 11.71 | 0.05 | 28.9 | 58.32 | 30 | 50.6 | 114.2 | 115 | 1501 | 104.96 | 14.39 | 104.98 | 109 | 104.98 | 4.697 | 21.9 | 28.9 | 114.9 | 1501 | 0.27967 | 0.28465
01/17/2012 | 8:24 | 138:30 | 0:00 | 137:13 | CA | STA | CA2 | 3 | 14.39 | 79.9 | 109.3 | 114 | 0.01 | 241.6 | 105.03 | 4.676 | 22 | 109.2 | 27 | 410 | 11.79 | 0.05 | 28.9 | 58.38 | 30.1 | 50.7 | 114.3 | 115 | 1502 | 105 | 14.39 | 104.98 | 109.1 | 104.99 | 4.686 | 22 | 28.9 | 115 | 1500 | 0.28313 | 0.28417
01/17/2012 | 8:25 | 138:31 | 0:00 | 137:14 | CA | STA | CA2 | 3 | 14.37 | 80 | 109.4 | 114.2 | 0.01 | 244 | 105.02 | 4.72 | 22.1 | 109.1 | 27.2 | 410.1 | 11.69 | 0.049 | 28.9 | 58.32 | 30 | 50.8 | 114.3 | 115.1 | 1504 | 105.01 | 14.39 | 104.98 | 109.1 | 105 | 4.687 | 22 | 28.9 | 115 | 1500 | 0.28539 | 0.28423
01/17/2012 | 8:26 | 138:32 | 0:00 | 137:15 | CA | STA | CA2 | 3 | 14.42 | 79.9 | 109 | 113.9 | 0 | 241.6 | 104.98 | 4.601 | 22.1 | 109 | 27.3 | 410.3 | 11.74 | 0.05 | 28.9 | 58.45 | 30 | 50.7 | 114.4 | 115 | 1497 | 105 | 14.39 | 104.98 | 109.2 | 105 | 4.702 | 22 | 28.9 | 115 | 1500 | 0.27952 | 0.28514
01/17/2012 | 8:27 | 138:33 | 0:00 | 137:16 | CA | STA | CA2 | 3 | 14.4 | 79.9 | 108.3 | 113.2 | -0.01 | 242.7 | 105 | 4.679 | 22.1 | 109.2 | 27.5 | 410.2 | 11.76 | 0.051 | 28.9 | 58.38 | 30 | 50.6 | 114.2 | 115 | 1500 | 105 | 14.39 | 104.99 | 109.1 | 105 | 4.702 | 22 | 28.9 | 115 | 1501 | 0.28369 | 0.28492
01/17/2012 | 8:28 | 138:34 | 0:00 | 137:17 | CA | STA | CA2 | 3 | 14.4 | 79.9 | 108.5 | 113.3 | -0.01 | 242.6 | 105 | 4.685 | 22.1 | 109 | 27.6 | 410.4 | 11.69 | 0.05 | 28.9 | 58.32 | 30 | 50.7 | 114.1 | 114.9 | 1501 | 105.01 | 14.42 | 104.98 | 108.3 | 104.99 | 4.709 | 22.1 | 29 | 115 | 1499 | 0.28384 | 0.28575
01/17/2012 | 8:29 | 138:35 | 0:00 | 137:18 | CA | STA | CA2 | 3 | 14.38 | 79.9 | 108.8 | 113.6 | 0 | 242 | 104.98 | 4.702 | 22.1 | 109.2 | 27.6 | 410 | 11.78 | 0.05 | 28.9 | 58.36 | 29.9 | 50.6 | 114.1 | 114.8 | 1501 | 105.03 | 14.41 | 105 | 108.5 | 105 | 4.717 | 22.1 | 29 | 114.9 | 1499 | 0.28481 | 0.28618
01/17/2012 | 8:30 | 138:36 | 0:00 | 137:19 | CA | STA | CA2 | 3 | 14.41 | 79.9 | 109.2 | 114 | -0.01 | 243 | 105.03 | 4.657 | 22 | 108.9 | 27.7 | 410 | 11.77 | 0.05 | 28.9 | 58.35 | 30 | 50.7 | 113.9 | 114.8 | 1502 | 104.99 | 14.4 | 105.01 | 108.6 | 105 | 4.735 | 22.1 | 28.9 | 114.8 | 1500 | 0.28201 | 0.28706
01/17/2012 | 8:31 | 138:37 | 0:00 | 137:20 | CA | STA | CA2 | 3 | 14.37 | 79.8 | 109.5 | 114.2 | -0.01 | 243.1 | 104.97 | 4.635 | 22 | 109.1 | 27.6 | 410.2 | 11.68 | 0.05 | 28.9 | 58.31 | 30 | 50.7 | 114.2 | 114.8 | 1501 | 105.03 | 14.41 | 105 | 108.8 | 105 | 4.723 | 22.1 | 28.9 | 114.8 | 1500 | 0.28075 | 0.28636
01/17/2012 | 8:32 | 138:38 | 0:00 | 137:21 | CA | STA | CA2 | 3 | 14.4 | 79.9 | 108.9 | 113.9 | 0 | 241.7 | 105.02 | 4.623 | 22 | 109.1 | 27.4 | 410.1 | 11.71 | 0.05 | 28.9 | 58.43 | 30 | 50.7 | 114.2 | 115 | 1498 | 105.01 | 14.4 | 105 | 108.9 | 105 | 4.716 | 22.1 | 28.9 | 114.9 | 1500 | 0.28064 | 0.28593
01/17/2012 | 8:33 | 138:39 | 0:00 | 137:22 | CA | STA | CA2 | 3 | 14.43 | 80 | 108.4 | 113.3 | 0 | 242.5 | 104.96 | 4.622 | 22 | 109.1 | 27.1 | 409.9 | 11.72 | 0.05 | 28.9 | 58.35 | 30 | 50.9 | 114.2 | 114.9 | 1498 | 105.01 | 14.37 | 105 | 108.7 | 105.02 | 4.661 | 22 | 29 | 115 | 1501 | 0.28058 | 0.28241
01/17/2012 | 8:34 | 138:40 | 0:00 | 137:23 | CA | STA | CA2 | 3 | 14.39 | 79.9 | 108.5 | 113.4 | -0.01 | 244.7 | 105 | 4.642 | 21.8 | 109.1 | 26.9 | 410 | 11.62 | 0.05 | 28.9 | 58.3 | 30.1 | 51 | 114.1 | 115 | 1500 | 104.99 | 14.38 | 105 | 108.6 | 105 | 4.696 | 22 | 28.9 | 115 | 1500 | 0.28147 | 0.28472
01/17/2012 | 8:35 | 138:41 | 0:00 | 137:24 | CA | STA | CA2 | 3 | 14.37 | 79.9 | 109 | 113.8 | 0 | 241.1 | 105.01 | 4.707 | 21.8 | 109.1 | 26.7 | 410.1 | 11.68 | 0.051 | 28.9 | 58.38 | 30.1 | 51.1 | 114.3 | 115 | 1499 | 104.99 | 14.38 | 104.99 | 108.6 | 105 | 4.702 | 21.9 | 28.9 | 114.9 | 1500 | 0.28561 | 0.28511
01/17/2012 | 8:36 | 138:42 | 0:00 | 137:25 | CA | STA | CA2 | 3 | 14.38 | 80 | 109.5 | 114.2 | 0 | 242.8 | 105.01 | 4.65 | 21.8 | 109.1 | 26.5 | 410.4 | 11.69 | 0.05 | 28.9 | 58.38 | 30 | 50.9 | 114.5 | 115.1 | 1501 | 105.01 | 14.38 | 105 | 108.8 | 105 | 4.705 | 21.9 | 28.9 | 114.9 | 1501 | 0.28172 | 0.28508
01/17/2012 | 8:37 | 138:43 | 0:00 | 137:26 | CA | STA | CA2 | 3 | 14.37 | 79.9 | 108.9 | 113.9 | 0 | 242.3 | 104.96 | 4.676 | 21.8 | 109.2 | 26.5 | 409.9 | 11.65 | 0.05 | 28.9 | 58.29 | 30.1 | 50.6 | 114.6 | 115.1 | 1502 | 105.01 | 14.38 | 105 | 108.9 | 105 | 4.703 | 21.9 | 28.9 | 115 | 1500 | 0.2831 | 0.28515
01/17/2012 | 8:38 | 138:44 | 0:00 | 137:27 | CA | STA | CA2 | 3 | 14.43 | 79.9 | 108.3 | 113.2 | 0 | 241.4 | 105.02 | 4.721 | 21.8 | 109 | 26.4 | 410.2 | 11.77 | 0.05 | 29 | 58.4 | 30.1 | 50.5 | 114.3 | 115.1 | 1498 | 105 | 14.41 | 104.98 | 108.7 | 104.96 | 4.684 | 21.8 | 28.9 | 115.1 | 1500 | 0.28662 | 0.28405
01/17/2012 | 8:39 | 138:45 | 0:00 | 137:28 | CA | STA | CA2 | 3 | 14.37 | 79.9 | 108.7 | 113.5 | -0.01 | 241.8 | 105.02 | 4.636 | 21.8 | 109.1 | 26.3 | 410.1 | 11.79 | 0.05 | 28.9 | 58.33 | 30 | 50.7 | 114.1 | 114.9 | 1500 | 105.06 | 14.4 | 104.99 | 108.6 | 105 | 4.714 | 21.8 | 28.9 | 115.1 | 1499 | 0.28092 | 0.28603
01/17/2012 | 8:40 | 138:46 | 0:00 | 137:29 | CA | STA | CA2 | 3 | 14.37 | 79.9 | 109.1 | 113.8 | 0 | 241.8 | 104.97 | 4.644 | 21.8 | 109.2 | 26.2 | 410.2 | 11.75 | 0.05 | 28.9 | 58.35 | 30.1 | 50.8 | 114 | 114.8 | 1500 | 105 | 14.39 | 105 | 108.6 | 105 | 4.709 | 21.8 | 28.9 | 115 | 1500 | 0.28157 | 0.28551
01/17/2012 | 8:41 | 138:47 | 0:00 | 137:30 | CA | STA | CA2 | 3 | 14.39 | 79.8 | 109.3 | 114.1 | 0.01 | 242.4 | 105.01 | 4.625 | 21.8 | 109 | 26.2 | 410 | 11.83 | 0.051 | 28.9 | 58.36 | 30.1 | 50.7 | 114 | 114.8 | 1500 | 104.99 | 14.4 | 105 | 108.7 | 104.99 | 4.704 | 21.8 | 28.9 | 115 | 1500 | 0.28044 | 0.28521
01/17/2012 | 8:42 | 138:48 | 0:00 | 137:31 | CA | STA | CA2 | 3 | 14.39 | 79.9 | 109.3 | 114.2 | 0.01 | 241.2 | 104.97 | 4.685 | 21.8 | 109.2 | 26.4 | 410.2 | 11.79 | 0.05 | 28.9 | 58.39 | 30.1 | 50.5 | 114 | 114.8 | 1498 | 104.97 | 14.39 | 105 | 108.9 | 105 | 4.707 | 21.8 | 28.9 | 114.9 | 1500 | 0.28451 | 0.28539
01/17/2012 | 8:47 | 138:53 | 0:00 | 137:36 | CA | DAQ | CA2 | 3 | 14.38 | 79.8 | 109.5 | 114.2 | 0 | 233.8 | 104.98 | 4.612 | 22.1 | 109 | 27.5 | 410.1 | 11.76 | 0.051 | 28.9 | 58.38 | 30.2 | 50.6 | 114.5 | 115.1 | 1500 | 105 | 14.39 | 105 | 108.8 | 105 | 4.693 | 22 | 28.9 | 114.8 | 1500 | 0.27963 | 0.28454
01/17/2012 | 8:52 | 138:58 | 0:00 | 137:41 | CA | DAQ | CA2 | 3 | 14.37 | 79.9 | 109.1 | 113.9 | 0 | 243 | 104.98 | 4.689 | 22 | 108.9 | 27.3 | 410.3 | 11.66 | 0.05 | 28.9 | 58.32 | 30.1 | 50.2 | 113.9 | 114.7 | 1500 | 105.03 | 14.39 | 105 | 108.8 | 105 | 4.702 | 22.1 | 28.9 | 115 | 1500 | 0.28422 | 0.28508
01/17/2012 | 8:57 | 139:03 | 0:00 | 137:46 | CA | DAQ | CA2 | 3 | 14.38 | 79.9 | 108.8 | 113.6 | 0 | 244.6 | 105.01 | 4.66 | 21.7 | 109 | 26.6 | 410.6 | 11.76 | 0.05 | 28.9 | 58.33 | 30.2 | 50.2 | 114.2 | 114.8 | 1501 | 105 | 14.39 | 105 | 108.9 | 105 | 4.701 | 21.9 | 28.9 | 114.8 | 1500 | 0.28235 | 0.28502
01/17/2012 | 9:02 | 139:08 | 0:00 | 137:51 | CA | DAQ | CA2 | 3 | 14.43 | 80 | 108.8 | 113.6 | 0.01 | 241.2 | 105 | 4.681 | 22 | 109.1 | 26.3 | 410.7 | 11.75 | 0.05 | 28.9 | 58.31 | 30.2 | 50.2 | 114.3 | 115 | 1501 | 105 | 14.39 | 105 | 108.9 | 104.99 | 4.696 | 21.8 | 28.9 | 115 | 1500 | 0.28362 | 0.28472
01/17/2012 | 9:07 | 139:13 | 0:00 | 137:56 | CA | DAQ | CA2 | 3 | 14.39 | 79.9 | 109 | 113.7 | 0 | 241.7 | 105 | 4.676 | 22 | 109.1 | 27.2 | 410.5 | 11.83 | 0.049 | 28.9 | 58.24 | 30.2 | 50.3 | 114.1 | 114.8 | 1502 | 105 | 14.39 | 105 | 108.9 | 104.99 | 4.691 | 22 | 28.9 | 115 | 1500 | 0.28313 | 0.28442
01/17/2012 | 9:12 | 139:18 | 0:00 | 138:01 | CA | DAQ | CA2 | 3 | 14.41 | 79.9 | 108.8 | 113.6 | 0 | 245.9 | 104.98 | 4.712 | 22 | 109 | 27.6 | 410.4 | 11.51 | 0.05 | 28.9 | 58.29 | 30.2 | 50 | 114 | 114.6 | 1499 | 104.97 | 14.39 | 105 | 108.9 | 105 | 4.691 | 22.1 | 28.9 | 114.8 | 1500 | 0.28596 | 0.28442
01/17/2012 | 9:13 | 139:19 | 0:00 | 138:02 | CA | STA | CA2 | 4 | 14.34 | 79.9 | 108 | 111.2 | -0.1 | 141.7 | 101.79 | 1.112 | 21.8 | 113 | 26.6 | 412.2 | 11.57 | 0.052 | 29.1 | 34.21 | 30.2 | 50.2 | 113.8 | 113.5 | 719 | 21.13 | 14.36 | 52.46 | 108.5 | 102.33 | 2.41 | 21.9 | 29 | 114.1 | 1021 | 0.69895 | 0.42967
01/17/2012 | 9:14 | 139:20 | 0:00 | 138:03 | CA | STA | CA2 | 4 | 14.39 | 79.8 | 107.3 | 110 | -0.06 | 137.4 | 103.8 | 1.071 | 21.7 | 113 | 26.4 | 412.1 | 11.49 | 0.051 | 29.5 | 34.66 | 30.2 | 50.3 | 113.6 | 112.8 | 687 | 19.97 | 14.37 | 39.5 | 108.1 | 102.83 | 1.862 | 21.9 | 29.2 | 113.7 | 889 | 0.74546 | 0.50635
01/17/2012 | 9:15 | 139:21 | 0:00 | 138:04 | CA | STA | CA2 | 4 | 14.35 | 79.9 | 107.1 | 109.6 | -0.02 | 143.2 | 103.92 | 1.067 | 21.6 | 112.9 | 26.2 | 412.2 | 11.37 | 0.05 | 29.7 | 34.26 | 30.2 | 50.2 | 112.8 | 112.1 | 692 | 20 | 14.38 | 33.94 | 107.8 | 103.15 | 1.643 | 21.8 | 29.3 | 113.3 | 835 | 0.73621 | 0.55362
01/17/2012 | 9:16 | 139:22 | 0:00 | 138:05 | CA | STA | CA2 | 4 | 14.39 | 79.9 | 106.9 | 109.3 | -0.01 | 143.7 | 103.86 | 1.075 | 21.5 | 112.8 | 26.2 | 412.3 | 11.48 | 0.05 | 29.8 | 34.45 | 30.2 | 49.8 | 112.2 | 111.3 | 690 | 19.93 | 14.38 | 30.84 | 107.6 | 103.32 | 1.516 | 21.7 | 29.4 | 112.9 | 803 | 0.74649 | 0.58458
01/17/2012 | 9:17 | 139:23 | 0:00 | 138:06 | CA | STA | CA2 | 4 | 14.36 | 79.9 | 106.8 | 109.2 | 0 | 146 | 103.83 | 1.038 | 21.7 | 112.8 | 26.2 | 412.3 | 11.42 | 0.05 | 29.9 | 34.33 | 30.2 | 49.8 | 112.3 | 111.1 | 689 | 19.96 | 14.37 | 19.99 | 106.8 | 103.88 | 1.092 | 21.7 | 29.9 | 111 | 689 | 0.72076 | 0.75712
01/17/2012 | 9:18 | 139:24 | 0:00 | 138:07 | CA | STA | CA2 | 4 | 14.42 | 79.9 | 106.6 | 109 | 0 | 149.7 | 104 | 1.025 | 21.7 | 112.8 | 26.4 | 412.3 | 11.42 | 0.05 | 29.7 | 34.01 | 30.2 | 49.9 | 112.5 | 111 | 706 | 20.08 | 14.39 | 20 | 106.7 | 103.9 | 1.081 | 21.7 | 29.8 | 111 | 695 | 0.69044 | 0.74265
01/17/2012 | 9:19 | 139:25 | 0:00 | 138:08 | CA | STA | CA2 | 4 | 14.37 | 79.8 | 106.5 | 108.8 | 0 | 149.6 | 103.9 | 1.089 | 21.8 | 112.8 | 26.9 | 412.1 | 11.53 | 0.05 | 29.6 | 34.12 | 30.2 | 49.8 | 113.9 | 111.5 | 696 | 20.01 | 14.4 | 20 | 106.6 | 103.93 | 1.082 | 21.7 | 29.8 | 111.1 | 696 | 0.74669 | 0.74227
01/17/2012 | 9:20 | 139:26 | 0:00 | 138:09 | CA | STA | CA2 | 4 | 14.42 | 79.9 | 106.3 | 108.6 | 0 | 145.8 | 103.88 | 1.051 | 22 | 112.7 | 27.2 | 412.3 | 11.45 | 0.05 | 29.4 | 34.48 | 30.2 | 49.8 | 116.8 | 113.2 | 692 | 19.94 | 14.4 | 19.99 | 106.6 | 103.91 | 1.084 | 21.8 | 29.7 | 111.6 | 695 | 0.72735 | 0.74508
01/17/2012 | 9:21 | 139:27 | 0:00 | 138:10 | CA | STA | CA2 | 4 | 14.36 | 79.9 | 106.3 | 108.6 | 0 | 144.4 | 103.98 | 1.108 | 22.1 | 112.6 | 27.3 | 412.1 | 11.4 | 0.05 | 29.2 | 34.45 | 30.2 | 49.9 | 118.8 | 114.8 | 690 | 19.99 | 14.39 | 19.99 | 106.5 | 103.93 | 1.088 | 21.9 | 29.6 | 112.2 | 695 | 0.7671 | 0.74783
01/17/2012 | 9:22 | 139:28 | 0:00 | 138:11 | CA | STA | CA2 | 4 | 14.37 | 79.8 | 106.2 | 108.6 | 0 | 142.7 | 103.87 | 1.032 | 22.2 | 112.7 | 27.5 | 412.2 | 11.46 | 0.05 | 29 | 34.59 | 30.3 | 49.7 | 120 | 116.1 | 685 | 19.94 | 14.39 | 19.96 | 106.2 | 103.94 | 1.09 | 22.2 | 29 | 116.1 | 686 | 0.7215 | 0.76017
01/17/2012 | 9:23 | 139:29 | 0:00 | 138:12 | CA | STA | CA2 | 4 | 14.37 | 79.9 | 106.2 | 108.6 | 0 | 140.6 | 103.86 | 1.097 | 22.2 | 112.6 | 27.6 | 412.2 | 11.31 | 0.05 | 28.8 | 34.51 | 30.3 | 49.8 | 120.6 | 116.6 | 692 | 19.94 | 14.35 | 19.9 | 106.2 | 103.85 | 1.07 | 22.2 | 28.9 | 116.3 | 684 | 0.75918 | 0.75066
01/17/2012 | 9:24 | 139:30 | 0:00 | 138:13 | CA | STA | CA2 | 4 | 14.41 | 79.9 | 106.2 | 108.6 | 0 | 140.3 | 103.95 | 1.033 | 22.1 | 112.6 | 27.6 | 412.2 | 11.32 | 0.05 | 28.7 | 34.59 | 30.3 | 49.9 | 120.6 | 116.8 | 693 | 19.97 | 14.37 | 19.93 | 106.2 | 103.88 | 1.084 | 22.2 | 28.8 | 116.5 | 687 | 0.71279 | 0.75603
01/17/2012 | 9:25 | 139:31 | 0:00 | 138:14 | CA | STA | CA2 | 4 | 14.39 | 80 | 106.2 | 108.6 | 0 | 140.2 | 103.96 | 1.064 | 22 | 112.6 | 27.2 | 412.1 | 11.43 | 0.05 | 28.6 | 34.58 | 30.3 | 50.1 | 120.1 | 116.7 | 695 | 19.99 | 14.38 | 19.96 | 106.2 | 103.9 | 1.085 | 22.1 | 28.8 | 116.6 | 691 | 0.73133 | 0.75121
01/17/2012 | 9:26 | 139:32 | 0:00 | 138:15 | CA | STA | CA2 | 4 | 14.32 | 80 | 106.3 | 108.6 | 0 | 140.8 | 103.88 | 1.081 | 21.8 | 112.5 | 26.8 | 412.1 | 11.33 | 0.05 | 28.6 | 34.66 | 30.2 | 50 | 119.1 | 116.2 | 681 | 19.9 | 14.37 | 19.96 | 106.2 | 103.9 | 1.085 | 22.1 | 28.7 | 116.5 | 690 | 0.76172 | 0.7523
01/17/2012 | 9:27 | 139:33 | 0:00 | 138:16 | CA | STA | CA2 | 4 | 14.46 | 79.9 | 106.3 | 108.6 | 0 | 144.4 | 104.02 | 1.038 | 21.8 | 112.4 | 26.5 | 412.3 | 11.41 | 0.05 | 28.6 | 34.36 | 30.2 | 49.9 | 118.1 | 115.5 | 701 | 20.07 | 14.49 | 20.07 | 106.3 | 104.04 | 1.111 | 21.8 | 28.6 | 115.5 | 702 | 0.70454 | 0.75301
01/17/2012 | 9:28 | 139:34 | 0:00 | 138:17 | CA | STA | CA2 | 4 | 14.41 | 79.8 | 106.3 | 108.6 | 0 | 143.3 | 103.96 | 1.082 | 21.7 | 112.4 | 26.3 | 412.4 | 11.54 | 0.05 | 28.6 | 34.55 | 30.2 | 50 | 117.4 | 114.8 | 697 | 19.97 | 14.42 | 20.01 | 106.3 | 104 | 1.083 | 21.8 | 28.6 | 115.2 | 697 | 0.74231 | 0.74152
01/17/2012 | 9:29 | 139:35 | 0:00 | 138:18 | CA | STA | CA2 | 4 | 14.39 | 79.9 | 106.2 | 108.5 | 0 | 143 | 103.89 | 1.068 | 21.6 | 112.5 | 26.1 | 412.4 | 11.47 | 0.05 | 28.6 | 34.93 | 30.1 | 49.8 | 116.8 | 114.5 | 689 | 19.92 | 14.41 | 20 | 106.3 | 103.99 | 1.09 | 21.7 | 28.6 | 114.9 | 695 | 0.74308 | 0.74883
01/17/2012 | 9:30 | 139:36 | 0:00 | 138:19 | CA | STA | CA2 | 4 | 14.39 | 79.9 | 106.1 | 108.5 | 0 | 141.2 | 103.9 | 1.056 | 21.7 | 112.5 | 26.3 | 412.5 | 11.58 | 0.05 | 28.6 | 35.1 | 30.1 | 49.8 | 116.8 | 114.2 | 691 | 19.89 | 14.39 | 19.97 | 106.2 | 103.95 | 1.089 | 21.7 | 28.6 | 114.7 | 693 | 0.73371 | 0.75143
01/17/2012 | 9:31 | 139:37 | 0:00 | 138:20 | CA | STA | CA2 | 4 | 14.42 | 79.8 | 106.1 | 108.3 | 0 | 148.8 | 104.07 | 1.002 | 21.8 | 112.4 | 26.7 | 412.2 | 11.71 | 0.05 | 28.7 | 34.1 | 30.1 | 49.8 | 117.1 | 114.3 | 707 | 20.13 | 14.4 | 19.99 | 106.2 | 103.96 | 1.084 | 21.7 | 28.7 | 114.6 | 694 | 0.67232 | 0.74615
01/17/2012 | 9:32 | 139:38 | 0:00 | 138:21 | CA | STA | CA2 | 4 | 14.38 | 79.8 | 106.1 | 108.3 | 0 | 143.8 | 103.93 | 1.108 | 22 | 112.5 | 27.1 | 412.2 | 11.6 | 0.05 | 28.8 | 34.77 | 30.1 | 49.8 | 117.3 | 114.5 | 692 | 19.94 | 14.36 | 19.92 | 106.1 | 103.89 | 1.081 | 22 | 28.8 | 114.5 | 689 | 0.7668 | 0.75212
01/17/2012 | 9:33 | 139:39 | 0:00 | 138:22 | CA | STA | CA2 | 4 | 14.43 | 80 | 106.1 | 108.3 | 0 | 148.5 | 104.11 | 1.029 | 22.1 | 112.4 | 27.2 | 412.3 | 11.64 | 0.05 | 28.8 | 34.08 | 30.1 | 49.7 | 117.7 | 114.6 | 706 | 20.14 | 14.43 | 20.01 | 106.1 | 104 | 1.079 | 22.1 | 28.8 | 114.6 | 699 | 0.69107 | 0.73666
01/17/2012 | 9:34 | 139:40 | 0:00 | 138:23 | CA | STA | CA2 | 4 | 14.46 | 80 | 106 | 108.3 | 0 | 146.1 | 104.08 | 1.052 | 22.2 | 112.4 | 27.3 | 412.5 | 11.63 | 0.05 | 29 | 34.49 | 30.1 | 49.8 | 118 | 114.9 | 702 | 20.04 | 14.45 | 20.02 | 106 | 104.02 | 1.085 | 22.1 | 28.9 | 114.7 | 702 | 0.71409 | 0.73723
01/17/2012 | 9:35 | 139:41 | 0:00 | 138:24 | CA | STA | CA2 | 4 | 14.4 | 79.8 | 106 | 108.3 | 0 | 147.3 | 104 | 1.045 | 22.3 | 112.4 | 27.3 | 412.4 | 11.52 | 0.05 | 29 | 34.12 | 30 | 49.9 | 118.2 | 115 | 696 | 20.04 | 14.43 | 20.02 | 106 | 104.02 | 1.083 | 22.2 | 28.9 | 114.8 | 700 | 0.71545 | 0.73797
01/17/2012 | 9:36 | 139:42 | 0:00 | 138:25 | CA | STA | CA2 | 4 | 14.48 | 79.9 | 106 | 108.2 | 0 | 141.7 | 104 | 1.054 | 22.2 | 112.4 | 27.5 | 412.4 | 11.57 | 0.05 | 29 | 34.99 | 30 | 49.9 | 118.2 | 115.2 | 692 | 19.92 | 14.43 | 20.01 | 106 | 104 | 1.083 | 22.2 | 28.9 | 114.8 | 698 | 0.73016 | 0.74045
01/17/2012 | 9:37 | 139:43 | 0:00 | 138:26 | CA | STA | CA2 | 4 | 14.4 | 79.9 | 106 | 108.2 | 0 | 144.7 | 103.98 | 1.07 | 22.1 | 112.4 | 27.5 | 412.4 | 11.63 | 0.05 | 29 | 34.53 | 29.8 | 49.8 | 118.2 | 115 | 697 | 19.99 | 14.39 | 19.99 | 106 | 103.96 | 1.084 | 22.1 | 29 | 115.1 | 696 | 0.73335 | 0.74401
01/17/2012 | 9:38 | 139:44 | 0:00 | 138:27 | CA | STA | CA2 | 4 | 14.35 | 80 | 106 | 108.2 | 0 | 145.5 | 103.93 | 1.074 | 21.8 | 112.4 | 27.3 | 412.4 | 11.64 | 0.05 | 29 | 34.5 | 29.9 | 49.8 | 118 | 115 | 686 | 19.97 | 14.4 | 19.97 | 106 | 103.95 | 1.087 | 22 | 29 | 115.1 | 692 | 0.74864 | 0.75113
01/17/2012 | 9:39 | 139:45 | 0:00 | 138:28 | CA | STA | CA2 | 4 | 14.37 | 79.9 | 105.9 | 108.2 | 0 | 143.9 | 103.9 | 1.068 | 21.8 | 112.4 | 26.7 | 412.2 | 11.77 | 0.05 | 29 | 34.69 | 29.8 | 49.5 | 117.9 | 115 | 686 | 19.93 | 14.39 | 19.95 | 106 | 103.95 | 1.087 | 21.9 | 29 | 115 | 691 | 0.74595 | 0.75297
01/17/2012 | 9:40 | 139:46 | 0:00 | 138:29 | CA | STA | CA2 | 4 | 14.36 | 79.9 | 105.9 | 108.2 | 0 | 146.2 | 104.01 | 1.084 | 21.7 | 112.4 | 26.4 | 412.5 | 11.78 | 0.05 | 29 | 34.45 | 29.7 | 49.6 | 117.8 | 114.8 | 694 | 20 | 14.39 | 19.98 | 106 | 103.98 | 1.087 | 21.9 | 29 | 115 | 693 | 0.74578 | 0.74967
01/17/2012 | 9:41 | 139:47 | 0:00 | 138:30 | CA | STA | CA2 | 4 | 14.41 | 79.9 | 105.9 | 108.2 | 0 | 147 | 104 | 1.047 | 21.7 | 112.4 | 26.3 | 412.5 | 11.71 | 0.05 | 29 | 34.26 | 29.8 | 49.8 | 117.8 | 114.8 | 696 | 20.04 | 14.4 | 20 | 106 | 103.99 | 1.093 | 21.8 | 29 | 114.9 | 694 | 0.71682 | 0.75197
01/17/2012 | 9:42 | 139:48 | 0:00 | 138:31 | CA | STA | CA2 | 4 | 14.36 | 80 | 105.9 | 108.2 | 0 | 144 | 103.92 | 1.07 | 21.7 | 112.4 | 26.3 | 412.4 | 11.82 | 0.05 | 29 | 34.76 | 29.8 | 49.7 | 117.8 | 114.8 | 680 | 19.89 | 14.38 | 19.93 | 105.9 | 103.95 | 1.059 | 21.7 | 29 | 114.8 | 686 | 0.75546 | 0.73967
01/17/2012 | 9:43 | 139:49 | 0:00 | 138:32 | CA | STA | CA2 | 4 | 14.4 | 79.9 | 105.9 | 108.2 | 0 | 144.9 | 104.05 | 1.063 | 21.8 | 112.4 | 26.5 | 412.4 | 11.82 | 0.05 | 29 | 34.62 | 29.7 | 49.7 | 117.8 | 114.9 | 694 | 19.99 | 14.4 | 20.01 | 105.9 | 104.02 | 1.079 | 21.7 | 29 | 114.8 | 695 | 0.7317 | 0.7409
01/17/2012 | 9:44 | 139:50 | 0:00 | 138:33 | CA | STA | CA2 | 4 | 14.38 | 79.9 | 106 | 108.2 | 0 | 144.7 | 103.91 | 1.012 | 22 | 112.4 | 26.8 | 412.3 | 11.75 | 0.05 | 28.9 | 34.64 | 29.6 | 49.8 | 117.8 | 115.1 | 691 | 19.96 | 14.39 | 20 | 105.9 | 104.01 | 1.064 | 21.8 | 29 | 114.9 | 695 | 0.70067 | 0.73097
01/17/2012 | 9:45 | 139:51 | 0:00 | 138:34 | CA | STA | CA2 | 4 | 14.44 | 79.9 | 106 | 108.2 | 0 | 145.5 | 103.99 | 1.055 | 22 | 112.2 | 27.1 | 412.5 | 11.82 | 0.05 | 28.9 | 34.56 | 29.6 | 49.6 | 117.9 | 114.9 | 700 | 20.04 | 14.4 | 20 | 105.9 | 103.99 | 1.065 | 21.8 | 29 | 114.9 | 695 | 0.71817 | 0.73166
01/17/2012 | 9:46 | 139:52 | 0:00 | 138:35 | CA | STA | CA2 | 4 | 14.37 | 79.9 | 105.8 | 108.1 | 0 | 141.7 | 103.82 | 1.108 | 22 | 112.3 | 27.2 | 412.4 | 11.8 | 0.05 | 28.8 | 35 | 29.5 | 49.5 | 117.7 | 114.7 | 680 | 19.85 | 14.39 | 19.99 | 105.9 | 103.97 | 1.069 | 21.9 | 28.9 | 114.9 | 693 | 0.78387 | 0.73689
01/17/2012 | 9:47 | 139:53 | 0:00 | 138:36 | CA | STA | CA2 | 4 | 14.4 | 79.9 | 105.9 | 108.1 | 0 | 144.5 | 104 | 1.02 | 22 | 112.4 | 27.3 | 412.2 | 11.67 | 0.05 | 28.8 | 34.75 | 29.6 | 49.6 | 117.8 | 114.7 | 696 | 19.97 | 14.39 | 19.94 | 105.9 | 104 | 1.041 | 22 | 28.8 | 114.8 | 691 | 0.70078 | 0.72147
01/17/2012 | 9:48 | 139:54 | 0:00 | 138:37 | CA | STA | CA2 | 4 | 14.35 | 79.8 | 106 | 108.2 | 0 | 144 | 103.91 | 1.026 | 22.1 | 112.3 | 27.5 | 412.2 | 11.8 | 0.05 | 28.8 | 34.73 | 29.6 | 49.8 | 117.9 | 115 | 691 | 19.94 | 14.37 | 19.95 | 106 | 103.94 | 1.08 | 22.1 | 28.8 | 114.9 | 690 | 0.71108 | 0.74921
01/17/2012 | 9:49 | 139:55 | 0:00 | 138:38 | CA | STA | CA2 | 4 | 14.45 | 80 | 106 | 108.2 | 0 | 148 | 104.09 | 1.081 | 22.2 | 112.3 | 27.5 | 412.2 | 11.81 | 0.05 | 28.9 | 34.19 | 29.6 | 49.8 | 117.9 | 115 | 711 | 20.13 | 14.4 | 19.99 | 106 | 103.98 | 1.099 | 22.1 | 28.8 | 114.9 | 696 | 0.72125 | 0.75431
01/17/2012 | 9:50 | 139:56 | 0:00 | 138:39 | CA | STA | CA2 | 4 | 14.37 | 79.8 | 106 | 108.2 | 0 | 144.8 | 103.96 | 1.056 | 22.2 | 112.5 | 27.2 | 412.4 | 11.79 | 0.05 | 28.8 | 34.45 | 29.5 | 49.9 | 117.8 | 115 | 689 | 19.97 | 14.4 | 19.99 | 106 | 103.98 | 1.108 | 22.1 | 28.8 | 114.9 | 695 | 0.73289 | 0.76158
01/17/2012 | 9:51 | 139:57 | 0:00 | 138:40 | CA | STA | CA2 | 4 | 14.36 | 79.9 | 106 | 108.2 | 0 | 143.6 | 103.94 | 1.074 | 22.2 | 112.4 | 26.8 | 412.6 | 11.94 | 0.05 | 28.9 | 34.76 | 29.5 | 49.9 | 117.9 | 114.9 | 681 | 19.87 | 14.39 | 19.99 | 106 | 103.97 | 1.104 | 22.1 | 28.9 | 114.9 | 694 | 0.75793 | 0.75992
01/17/2012 | 9:52 | 139:58 | 0:00 | 138:41 | CA | STA | CA2 | 4 | 14.39 | 79.9 | 106 | 108.2 | 0 | 146.5 | 103.98 | 1.058 | 22.1 | 112.3 | 26.6 | 412.3 | 11.96 | 0.05 | 29 | 34.31 | 29.5 | 49.9 | 117.9 | 115 | 695 | 20 | 14.42 | 20.03 | 106 | 104.04 | 1.098 | 22.1 | 29 | 115 | 699 | 0.72685 | 0.74889
01/17/2012 | 9:53 | 139:59 | 0:00 | 138:42 | CA | STA | CA2 | 4 | 14.42 | 79.9 | 106 | 108.2 | 0 | 146.3 | 104.01 | 1.079 | 22 | 112.3 | 26.3 | 412.4 | 11.9 | 0.05 | 29 | 34.43 | 29.5 | 50 | 117.8 | 114.8 | 702 | 20.03 | 14.43 | 20.05 | 106 | 104.05 | 1.096 | 22 | 28.9 | 114.9 | 703 | 0.73278 | 0.74253
01/17/2012 | 9:54 | 140:00 | 0:00 | 138:43 | CA | STA | CA2 | 4 | 14.41 | 79.9 | 106 | 108.2 | 0 | 146.5 | 104.01 | 1.117 | 21.7 | 112.4 | 26.3 | 412.2 | 11.94 | 0.05 | 28.9 | 34.27 | 29.4 | 50 | 117.7 | 114.8 | 700 | 20.04 | 14.43 | 20.04 | 106 | 104.04 | 1.101 | 21.9 | 28.9 | 114.9 | 701 | 0.76038 | 0.74842
01/17/2012 | 9:55 | 140:01 | 0:00 | 138:44 | CA | STA | CA2 | 4 | 14.34 | 79.9 | 106 | 108.2 | 0 | 144.9 | 103.89 | 1.038 | 21.7 | 112.4 | 26.4 | 412.2 | 11.77 | 0.05 | 28.9 | 34.55 | 29.5 | 49.8 | 117.8 | 114.8 | 682 | 19.96 | 14.41 | 20.03 | 106 | 104.01 | 1.084 | 21.8 | 28.9 | 114.9 | 697 | 0.72816 | 0.74146
01/17/2012 | 9:56 | 140:02 | 0:00 | 138:45 | CA | STA | CA2 | 4 | 14.39 | 79.8 | 106 | 108.2 | 0 | 143.8 | 103.95 | 1.133 | 21.7 | 112.3 | 26.6 | 412.2 | 11.59 | 0.05 | 28.9 | 34.72 | 29.4 | 49.6 | 117.8 | 114.9 | 693 | 19.92 | 14.41 | 20.02 | 106 | 104.02 | 1.095 | 21.8 | 28.9 | 114.9 | 697 | 0.78375 | 0.74936
01/17/2012 | 9:57 | 140:03 | 0:00 | 138:46 | CA | STA | CA2 | 4 | 14.4 | 80 | 106.1 | 108.3 | 0 | 147.5 | 104.05 | 1.114 | 21.8 | 112.3 | 27 | 412.2 | 11.61 | 0.05 | 28.9 | 34.15 | 29.4 | 49.6 | 117.8 | 114.9 | 703 | 20.08 | 14.42 | 20.1 | 106.1 | 104.12 | 1.135 | 21.8 | 29 | 115 | 705 | 0.75359 | 0.76486
01/17/2012 | 9:58 | 140:04 | 0:00 | 138:47 | CA | STA | CA2 | 4 | 14.37 | 79.9 | 106 | 108.3 | 0 | 145.5 | 103.9 | 1.021 | 21.7 | 112.4 | 27.1 | 412.3 | 11.47 | 0.05 | 28.8 | 34.46 | 29.3 | 49.6 | 117.8 | 115 | 685 | 19.94 | 14.39 | 20.02 | 106.1 | 104.01 | 1.117 | 21.8 | 28.9 | 115 | 696 | 0.71381 | 0.76551
01/17/2012 | 9:59 | 140:05 | 0:00 | 138:48 | CA | STA | CA2 | 4 | 14.47 | 79.9 | 106 | 108.3 | 0 | 145.5 | 104.14 | 1.052 | 21.8 | 112.3 | 27.3 | 412.4 | 11.39 | 0.05 | 28.8 | 34.43 | 29.4 | 49.7 | 117.8 | 115 | 704 | 20.03 | 14.43 | 20.03 | 106 | 104.03 | 1.1 | 21.8 | 28.9 | 115 | 699 | 0.71242 | 0.75025
01/17/2012 | 10:00 | 140:06 | 0:00 | 138:49 | CA | STA | CA2 | 4 | 14.41 | 79.9 | 106.1 | 108.3 | 0 | 146.3 | 103.99 | 1.026 | 22 | 112.4 | 27.4 | 412.2 | 11.49 | 0.05 | 28.9 | 34.28 | 29.4 | 49.6 | 117.9 | 115 | 698 | 20.04 | 14.42 | 20.01 | 106.1 | 104 | 1.083 | 21.8 | 28.9 | 115 | 697 | 0.70043 | 0.74152
01/17/2012 | 10:01 | 140:07 | 0:00 | 138:50 | CA | STA | CA2 | 4 | 14.4 | 80 | 106.2 | 108.4 | 0 | 145.3 | 104.02 | 1.023 | 22.1 | 112.2 | 27.3 | 412.2 | 11.48 | 0.05 | 28.9 | 34.36 | 29.3 | 49.5 | 117.9 | 114.9 | 696 | 20 | 14.41 | 20.01 | 106.1 | 104 | 1.087 | 21.9 | 28.9 | 115 | 696 | 0.70179 | 0.74532
01/17/2012 | 10:02 | 140:08 | 0:00 | 138:51 | CA | STA | CA2 | 4 | 14.37 | 79.9 | 106.2 | 108.5 | 0 | 146.5 | 103.95 | 1.094 | 22.1 | 112.3 | 27.3 | 412.2 | 11.44 | 0.05 | 29 | 34.22 | 29.2 | 49.6 | 118 | 115 | 696 | 20.04 | 14.4 | 20.07 | 106.2 | 103.96 | 1.146 | 22.1 | 28.9 | 115 | 698 | 0.749 | 0.78118
01/17/2012 | 10:03 | 140:09 | 0:00 | 138:52 | CA | STA | CA2 | 4 | 14.37 | 79.9 | 106.2 | 108.5 | 0 | 144.8 | 103.94 | 1.119 | 22.2 | 112.3 | 26.9 | 412.2 | 11.6 | 0.05 | 29 | 34.39 | 29.2 | 49.3 | 117.9 | 115 | 689 | 19.97 | 14.4 | 20.04 | 106.2 | 104.01 | 1.148 | 22.2 | 29 | 115 | 696 | 0.77661 | 0.78597
01/17/2012 | 10:04 | 140:10 | 0:00 | 138:53 | CA | STA | CA2 | 4 | 14.35 | 80 | 106.3 | 108.6 | 0 | 146.7 | 103.92 | 1.134 | 22.1 | 112.3 | 26.6 | 412 | 11.55 | 0.05 | 29 | 34.21 | 29.2 | 49.5 | 117.9 | 114.9 | 695 | 20.04 | 14.39 | 20.04 | 106.2 | 103.99 | 1.135 | 22.2 | 29 | 115 | 697 | 0.7775 | 0.77596
01/17/2012 | 10:05 | 140:11 | 0:00 | 138:54 | CA | STA | CA2 | 4 | 14.42 | 79.9 | 106.2 | 108.5 | 0 | 143.8 | 103.87 | 1.068 | 21.8 | 112.4 | 26.3 | 412.2 | 11.48 | 0.05 | 28.9 | 34.56 | 29.2 | 49.7 | 117.7 | 114.8 | 687 | 19.92 | 14.4 | 20.02 | 106.2 | 103.98 | 1.11 | 22.1 | 29 | 115 | 695 | 0.74524 | 0.76181
01/17/2012 | 10:06 | 140:12 | 0:00 | 138:55 | CA | STA | CA2 | 4 | 14.43 | 80 | 106.3 | 108.5 | 0 | 146.5 | 104.06 | 1.027 | 21.8 | 112.2 | 26.1 | 412 | 11.53 | 0.05 | 28.9 | 34.27 | 29.1 | 49.7 | 117.8 | 114.8 | 704 | 20.06 | 14.41 | 20.02 | 106.2 | 103.99 | 1.096 | 22 | 28.9 | 114.9 | 697 | 0.69445 | 0.75004
01/17/2012 | 10:07 | 140:13 | 0:00 | 138:56 | CA | STA | CA2 | 4 | 14.45 | 79.9 | 106.3 | 108.6 | 0 | 146.9 | 104.08 | 1.094 | 21.7 | 112.2 | 26.3 | 412.2 | 11.39 | 0.05 | 29 | 34.19 | 29.2 | 49.7 | 117.8 | 114.9 | 708 | 20.1 | 14.45 | 20.07 | 106.3 | 104.09 | 1.097 | 21.7 | 29 | 114.8 | 708 | 0.73411 | 0.73722
01/17/2012 | 10:08 | 140:14 | 0:00 | 138:57 | CA | STA | CA2 | 4 | 14.43 | 80 | 106.3 | 108.6 | 0 | 144.4 | 104 | 1.076 | 21.6 | 112.3 | 26.6 | 412 | 11.36 | 0.05 | 28.9 | 34.59 | 29.1 | 49.5 | 117.8 | 114.9 | 697 | 19.96 | 14.44 | 20.01 | 106.3 | 104.04 | 1.111 | 21.7 | 29 | 114.9 | 700 | 0.73857 | 0.75743
01/17/2012 | 10:09 | 140:15 | 0:00 | 138:58 | CA | STA | CA2 | 4 | 14.4 | 79.9 | 106.3 | 108.6 | 0 | 145.1 | 104.04 | 1.077 | 21.7 | 112.3 | 26.8 | 412.4 | 11.37 | 0.05 | 29 | 34.39 | 29.1 | 49.4 | 117.8 | 114.9 | 692 | 19.99 | 14.42 | 20 | 106.3 | 104.01 | 1.088 | 21.7 | 29 | 114.9 | 697 | 0.74348 | 0.74531
01/17/2012 | 10:10 | 140:16 | 0:00 | 138:59 | CA | STA | CA2 | 4 | 14.39 | 79.8 | 106.3 | 108.6 | 0 | 143.6 | 103.95 | 1.079 | 21.8 | 112.3 | 27 | 412.1 | 11.32 | 0.05 | 29 | 34.65 | 29.1 | 49.5 | 117.8 | 114.9 | 692 | 19.96 | 14.4 | 19.98 | 106.3 | 103.99 | 1.076 | 21.7 | 29 | 114.9 | 695 | 0.74598 | 0.73995
01/17/2012 | 10:11 | 140:17 | 0:00 | 139:00 | CA | STA | CA2 | 4 | 14.38 | 79.9 | 106.3 | 108.6 | 0 | 144.7 | 103.92 | 1.069 | 21.9 | 112.4 | 27.1 | 412 | 11.43 | 0.05 | 29 | 34.41 | 29.1 | 49.6 | 117.8 | 114.9 | 688 | 19.96 | 14.4 | 19.97 | 106.3 | 103.98 | 1.068 | 21.7 | 29 | 114.9 | 693 | 0.74336 | 0.73694
01/17/2012 | 10:12 | 140:18 | 0:00 | 139:01 | CA | STA | CA2 | 4 | 14.39 | 79.9 | 106.3 | 108.6 | 0 | 145.3 | 104.02 | 1.06 | 22 | 112.2 | 27.1 | 412 | 11.6 | 0.05 | 29 | 34.44 | 29.2 | 49.6 | 117.8 | 114.9 | 699 | 20.01 | 14.38 | 20.01 | 106.3 | 104 | 1.089 | 22 | 29 | 114.9 | 699 | 0.72369 | 0.74349
01/17/2012 | 10:19 | 140:25 | 0:00 | 139:06 | CA | DAQ | CA2 | 4 | 14.39 | 79.9 | 107.7 | 110 | 0 | 140 | 103.93 | 1.035 | 21.8 | 112.3 | 26.5 | 412.1 | 11.47 | 0.05 | 29 | 34.72 | 29.1 | 49.3 | 117.6 | 115.1 | 685 | 19.92 | 14.4 | 20 | 108.9 | 103.99 | 1.085 | 22 | 29 | 115.3 | 695 | 0.72432 | 0.7454
01/17/2012 | 10:24 | 140:30 | 0:00 | 139:11 | CA | DAQ | CA2 | 4 | 14.32 | 79.9 | 108.2 | 110.5 | 0 | 141.9 | 103.88 | 1.003 | 22 | 112.4 | 27 | 412.1 | 11.59 | 0.05 | 29 | 34.73 | 29.1 | 49.1 | 117.3 | 114.8 | 681 | 19.89 | 14.4 | 20 | 107.9 | 103.99 | 1.085 | 21.8 | 29 | 114.7 | 695 | 0.70712 | 0.7454
01/17/2012 | 10:29 | 140:35 | 0:00 | 139:16 | CA | DAQ | CA2 | 4 | 14.45 | 79.9 | 108.7 | 110.9 | 0 | 144.3 | 104.04 | 0.988 | 22 | 112.2 | 27.3 | 412 | 11.63 | 0.05 | 29 | 34.32 | 29.1 | 48.8 | 117.7 | 115 | 701 | 20.06 | 14.4 | 20 | 108.5 | 104 | 1.078 | 22.1 | 29 | 115 | 695 | 0.67093 | 0.74059
01/17/2012 | 10:34 | 140:40 | 0:00 | 139:21 | CA | DAQ | CA2 | 4 | 14.42 | 79.9 | 109 | 111.2 | 0 | 144.2 | 104.06 | 1.098 | 21.7 | 112.2 | 26.1 | 412.2 | 11.63 | 0.05 | 29 | 34.32 | 29.1 | 48.9 | 117.5 | 115 | 698 | 20.01 | 14.4 | 20 | 108.8 | 104 | 1.079 | 21.9 | 29 | 115 | 695 | 0.75071 | 0.74127
01/17/2012 | 10:39 | 140:45 | 0:00 | 139:26 | CA | DAQ | CA2 | 4 | 14.37 | 79.8 | 109 | 111.2 | 0 | 141.1 | 103.91 | 1.122 | 22 | 112.3 | 27.1 | 412.2 | 11.74 | 0.05 | 28.9 | 34.7 | 29 | 49 | 117.4 | 115 | 684 | 19.92 | 14.4 | 20 | 109 | 104 | 1.079 | 21.8 | 28.9 | 114.9 | 695 | 0.78636 | 0.74127
01/17/2012 | 10:44 | 140:50 | 0:00 | 139:31 | CA | DAQ | CA2 | 4 | 14.4 | 79.9 | 109.1 | 111.3 | 0 | 142.5 | 104.02 | 1.102 | 22 | 112.2 | 27.6 | 412.1 | 12.01 | 0.05 | 29 | 34.45 | 29 | 49.1 | 117.4 | 114.9 | 696 | 20.03 | 14.39 | 20 | 109.1 | 103.99 | 1.087 | 22.1 | 28.9 | 114.9 | 695 | 0.75485 | 0.74677
01/17/2012 | 10:45 | 140:51 | 0:00 | 139:32 | CA | STA | CA2 | 5 | 14.42 | 79.8 | 64.3 | 72.6 | -0.01 | 199.1 | 104.26 | 1.087 | 21.8 | 112.2 | 27.4 | 412.2 | 11.83 | 0.05 | 28.9 | 34.68 | 29 | 49 | 65 | 84.3 | 686 | 19.93 | 14.42 | 20.03 | 91.7 | 104.04 | 1.078 | 22 | 28.9 | 104 | 692 | 0.75922 | 0.74268
01/17/2012 | 10:46 | 140:52 | 0:00 | 139:33 | CA | STA | CA2 | 5 | 14.38 | 79.8 | 49.7 | 55.7 | 0 | 248.8 | 104.03 | 1.165 | 21.8 | 112.2 | 27 | 412.5 | 11.92 | 0.05 | 28.9 | 34.24 | 29 | 48.9 | 57.6 | 73.5 | 703 | 20.13 | 14.41 | 20.08 | 74.7 | 104.22 | 1.122 | 21.9 | 28.9 | 91.3 | 696 | 0.78614 | 0.76664
01/17/2012 | 10:47 | 140:53 | 0:00 | 139:34 | CA | STA | CA2 | 5 | 14.35 | 79.8 | 43.1 | 47.8 | 0 | 258.6 | 104.09 | 1.183 | 21.8 | 112.1 | 26.5 | 412.4 | 12.02 | 0.05 | 28.8 | 34.24 | 29 | 49 | 52.8 | 67 | 690 | 20 | 14.41 | 20.03 | 65.4 | 104.16 | 1.141 | 21.9 | 28.9 | 84.5 | 695 | 0.81861 | 0.78269
01/17/2012 | 10:48 | 140:54 | 0:00 | 139:35 | CA | STA | CA2 | 5 | 14.45 | 79.8 | 39.7 | 43.6 | 0 | 272.6 | 104.14 | 1.216 | 21.7 | 112 | 26.3 | 412.2 | 11.97 | 0.05 | 28.9 | 34.15 | 29 | 49 | 47.7 | 61.3 | 710 | 20.11 | 14.42 | 20.04 | 59.4 | 104.15 | 1.157 | 21.8 | 28.9 | 79.5 | 695 | 0.81327 | 0.79327
01/17/2012 | 10:49 | 140:55 | 0:00 | 139:36 | CA | STA | CA2 | 5 | 14.37 | 79.8 | 37.6 | 41.1 | 0 | 287.3 | 104.04 | 1.2 | 21.7 | 112.1 | 26.3 | 412.4 | 12.06 | 0.05 | 28.8 | 34.75 | 29 | 49 | 43.5 | 56.5 | 686 | 19.94 | 14.41 | 20.02 | 55.3 | 104.12 | 1.167 | 21.8 | 28.9 | 75.4 | 694 | 0.83773 | 0.80208
01/17/2012 | 10:50 | 140:56 | 0:00 | 139:37 | CA | STA | CA2 | 5 | 14.42 | 79.8 | 36.3 | 39.6 | 0 | 318.9 | 104.07 | 1.231 | 21.7 | 112.1 | 26.3 | 412.3 | 12.13 | 0.05 | 28.8 | 34.69 | 29 | 49.1 | 40 | 52.2 | 697 | 20.03 | 14.38 | 20.02 | 37 | 104.03 | 1.256 | 21.8 | 28.8 | 54.8 | 692 | 0.84201 | 0.86575
01/17/2012 | 10:51 | 140:57 | 0:00 | 139:38 | CA | STA | CA2 | 5 | 14.38 | 79.8 | 35.5 | 38.5 | 0 | 339.8 | 104.02 | 1.21 | 21.8 | 112.1 | 26.7 | 412.3 | 11.92 | 0.051 | 28.8 | 34.95 | 29 | 49.1 | 37 | 48.8 | 693 | 19.97 | 14.38 | 20.02 | 36.5 | 104.08 | 1.249 | 21.8 | 28.8 | 52.8 | 694 | 0.83492 | 0.85844
01/17/2012 | 10:52 | 140:58 | 0:00 | 139:39 | CA | STA | CA2 | 5 | 14.4 | 79.9 | 34.8 | 37.6 | -0.01 | 366.4 | 104.01 | 1.228 | 21.8 | 112 | 27 | 412.4 | 11.93 | 0.05 | 28.6 | 34.9 | 29 | 49 | 34.5 | 45.9 | 693 | 20 | 14.38 | 20.01 | 36.1 | 104.05 | 1.246 | 21.8 | 28.8 | 51.1 | 696 | 0.84607 | 0.85434
01/17/2012 | 10:53 | 140:59 | 0:00 | 139:40 | CA | STA | CA2 | 5 | 14.42 | 79.9 | 34.4 | 37.1 | 0 | 392.2 | 104.02 | 1.248 | 21.8 | 112.1 | 27.2 | 412.5 | 11.9 | 0.05 | 28.6 | 34.9 | 29 | 49.1 | 32.6 | 43.4 | 696 | 20 | 14.39 | 20.02 | 35.7 | 104.05 | 1.255 | 21.8 | 28.8 | 49.6 | 697 | 0.85614 | 0.85885
01/17/2012 | 10:54 | 141:00 | 0:00 | 139:41 | CA | STA | CA2 | 5 | 14.39 | 79.9 | 34.2 | 36.8 | 0.01 | 407 | 103.93 | 1.257 | 22 | 112.1 | 27.2 | 412.5 | 11.78 | 0.05 | 28.8 | 35.19 | 29 | 49.1 | 31 | 41.6 | 685 | 19.96 | 14.38 | 20 | 35.4 | 104.02 | 1.254 | 21.8 | 28.8 | 48.2 | 693 | 0.87792 | 0.86398
01/17/2012 | 10:55 | 141:01 | 0:00 | 139:42 | CA | STA | CA2 | 5 | 14.39 | 79.9 | 34 | 36.5 | 0 | 426.8 | 104.01 | 1.253 | 22 | 112 | 27.3 | 412.3 | 11.9 | 0.05 | 28.7 | 35.35 | 29 | 49.1 | 29.5 | 39.8 | 693 | 19.99 | 14.41 | 20.01 | 34.1 | 104.02 | 1.263 | 22 | 28.7 | 41 | 693 | 0.86373 | 0.86975
01/17/2012 | 10:56 | 141:02 | 0:00 | 139:43 | CA | STA | CA2 | 5 | 14.42 | 79.9 | 33.8 | 36.3 | 0 | 445.7 | 104.04 | 1.256 | 22.1 | 112 | 27.4 | 412.5 | 11.95 | 0.05 | 28.8 | 35.19 | 29 | 49.1 | 28.3 | 38.7 | 698 | 20.03 | 14.42 | 20.03 | 34 | 104.01 | 1.274 | 22 | 28.7 | 40.2 | 697 | 0.85788 | 0.87142
01/17/2012 | 10:57 | 141:03 | 0:00 | 139:44 | CA | STA | CA2 | 5 | 14.36 | 79.9 | 33.8 | 36.2 | 0 | 452.6 | 103.94 | 1.258 | 22.1 | 112 | 27.5 | 412.6 | 11.9 | 0.05 | 28.8 | 35.53 | 29 | 49 | 27.3 | 37.6 | 681 | 19.92 | 14.42 | 20.02 | 33.9 | 104.02 | 1.279 | 22 | 28.7 | 39.5 | 696 | 0.88556 | 0.87653
01/17/2012 | 10:58 | 141:04 | 0:00 | 139:45 | CA | STA | CA2 | 5 | 14.43 | 79.9 | 33.7 | 36.1 | 0.01 | 468.5 | 103.9 | 1.274 | 22.1 | 112 | 27.2 | 412.4 | 11.99 | 0.05 | 28.8 | 35.37 | 29 | 49.2 | 26.5 | 36.8 | 690 | 19.97 | 14.41 | 20 | 33.9 | 104 | 1.278 | 22 | 28.7 | 38.9 | 694 | 0.8829 | 0.87925
01/17/2012 | 10:59 | 141:05 | 0:00 | 139:46 | CA | STA | CA2 | 5 | 14.39 | 79.9 | 33.6 | 36 | 0 | 476.9 | 104.05 | 1.272 | 21.9 | 111.9 | 26.8 | 412.6 | 12.03 | 0.05 | 28.8 | 35.49 | 29 | 49.3 | 25.7 | 36 | 694 | 20 | 14.41 | 20.01 | 33.8 | 104 | 1.281 | 22 | 28.7 | 38.4 | 694 | 0.87512 | 0.88087
01/17/2012 | 11:00 | 141:06 | 0:00 | 139:47 | CA | STA | CA2 | 5 | 14.45 | 80 | 33.7 | 35.9 | 0 | 482.5 | 104.13 | 1.281 | 21.8 | 112 | 26.5 | 412.4 | 11.84 | 0.05 | 28.8 | 35.29 | 29 | 49.1 | 25.1 | 35.5 | 702 | 20.08 | 14.37 | 19.99 | 33.7 | 104.02 | 1.298 | 21.9 | 28.8 | 35.9 | 692 | 0.8678 | 0.89604
01/17/2012 | 11:01 | 141:07 | 0:00 | 139:48 | CA | STA | CA2 | 5 | 14.44 | 79.9 | 33.8 | 36.1 | 0 | 487.3 | 103.99 | 1.285 | 21.7 | 112 | 26.3 | 412.4 | 11.87 | 0.05 | 28.8 | 35.18 | 29 | 48.9 | 24.7 | 34.8 | 705 | 20.11 | 14.37 | 20 | 33.7 | 104 | 1.298 | 21.9 | 28.9 | 35.5 | 694 | 0.86551 | 0.89301
01/17/2012 | 11:02 | 141:08 | 0:00 | 139:49 | CA | STA | CA2 | 5 | 14.35 | 79.8 | 34 | 36.2 | 0 | 486.8 | 103.89 | 1.283 | 21.8 | 112.1 | 26.3 | 412.5 | 11.86 | 0.05 | 29 | 35.58 | 29 | 49 | 24.3 | 34.6 | 684 | 19.93 | 14.38 | 20.02 | 33.8 | 103.99 | 1.3 | 21.8 | 28.9 | 35.2 | 696 | 0.89874 | 0.89093
01/17/2012 | 11:03 | 141:09 | 0:00 | 139:50 | CA | STA | CA2 | 5 | 14.42 | 79.9 | 34 | 36.2 | 0 | 491.1 | 104.01 | 1.266 | 21.7 | 112.1 | 26.6 | 412.5 | 11.71 | 0.05 | 28.8 | 35.39 | 29.1 | 49 | 24.1 | 34 | 695 | 20.03 | 14.37 | 20.01 | 33.8 | 103.98 | 1.299 | 21.8 | 28.9 | 35 | 695 | 0.86844 | 0.89197
01/17/2012 | 11:04 | 141:10 | 0:00 | 139:51 | CA | STA | CA2 | 5 | 14.45 | 79.9 | 34.2 | 36.4 | 0 | 492.5 | 104 | 1.256 | 21.8 | 112 | 26.8 | 412.2 | 11.8 | 0.05 | 29 | 35.52 | 29.1 | 49 | 24.6 | 34 | 703 | 20.03 | 14.38 | 20.01 | 33.9 | 103.99 | 1.3 | 21.8 | 28.9 | 34.8 | 695 | 0.85178 | 0.89265
01/17/2012 | 11:05 | 141:11 | 0:00 | 139:52 | CA | STA | CA2 | 5 | 14.44 | 80 | 34.3 | 36.4 | 0 | 494.9 | 104.07 | 1.252 | 21.8 | 112 | 27 | 412.2 | 11.85 | 0.051 | 28.8 | 35.32 | 29.1 | 49 | 25.2 | 34.3 | 702 | 20.06 | 14.42 | 19.93 | 34.3 | 103.97 | 1.302 | 21.9 | 28.9 | 34.1 | 687 | 0.849 | 0.90807
01/17/2012 | 11:06 | 141:12 | 0:00 | 139:53 | CA | STA | CA2 | 5 | 14.44 | 79.9 | 34.6 | 36.7 | -0.01 | 495.7 | 104.04 | 1.275 | 22 | 112 | 27.1 | 412.2 | 11.75 | 0.05 | 29 | 35.07 | 29 | 49 | 26.2 | 34.5 | 701 | 20.07 | 14.39 | 19.96 | 34.4 | 103.97 | 1.296 | 21.9 | 29 | 34.2 | 691 | 0.8654 | 0.8973
01/17/2012 | 11:07 | 141:13 | 0:00 | 139:54 | CA | STA | CA2 | 5 | 14.35 | 80 | 34.7 | 36.8 | 0 | 492.9 | 103.89 | 1.241 | 22 | 112.1 | 27.2 | 412.2 | 11.83 | 0.05 | 29 | 35.79 | 29 | 49 | 26.8 | 34.6 | 684 | 19.92 | 14.39 | 19.98 | 34.4 | 103.98 | 1.286 | 21.9 | 28.9 | 34.3 | 693 | 0.86976 | 0.88692
01/17/2012 | 11:08 | 141:14 | 0:00 | 139:55 | CA | STA | CA2 | 5 | 14.46 | 79.9 | 34.7 | 36.8 | 0 | 496.4 | 104.14 | 1.243 | 22 | 112 | 27.3 | 412.1 | 11.9 | 0.05 | 28.9 | 35.2 | 29 | 49.1 | 27 | 34.9 | 706 | 20.1 | 14.4 | 19.99 | 34.5 | 103.99 | 1.288 | 22 | 28.9 | 34.4 | 694 | 0.83645 | 0.88657
01/17/2012 | 11:09 | 141:15 | 0:00 | 139:56 | CA | STA | CA2 | 5 | 14.43 | 79.9 | 34.8 | 37 | 0 | 494.1 | 104.03 | 1.323 | 22.1 | 112 | 27.5 | 412 | 11.71 | 0.05 | 29 | 35.27 | 29.1 | 49.1 | 27.1 | 35.2 | 692 | 19.99 | 14.39 | 19.99 | 34.5 | 103.99 | 1.278 | 22 | 28.9 | 34.6 | 694 | 0.9133 | 0.87969
01/17/2012 | 11:10 | 141:16 | 0:00 | 139:57 | CA | STA | CA2 | 5 | 14.46 | 79.9 | 35 | 37.1 | -0.01 | 494.5 | 104.04 | 1.288 | 22.1 | 111.9 | 27.5 | 412.1 | 11.74 | 0.05 | 29 | 35.38 | 29.1 | 49.1 | 27.1 | 35.1 | 701 | 20.06 | 14.46 | 20 | 34.8 | 104.08 | 1.264 | 22 | 28.9 | 35.1 | 700 | 0.87466 | 0.86217
01/17/2012 | 11:11 | 141:17 | 0:00 | 139:58 | CA | STA | CA2 | 5 | 14.4 | 80 | 35 | 37.1 | 0 | 493.7 | 103.92 | 1.272 | 22.1 | 112 | 27.4 | 412.1 | 11.69 | 0.05 | 29 | 35.28 | 29.1 | 49.1 | 26.8 | 35.2 | 688 | 19.97 | 14.42 | 20.04 | 34.9 | 104.05 | 1.273 | 22.1 | 28.9 | 35.1 | 700 | 0.88408 | 0.86657
01/17/2012 | 11:12 | 141:18 | 0:00 | 139:59 | CA | STA | CA2 | 5 | 14.41 | 79.8 | 34.9 | 37.1 | -0.01 | 492.9 | 103.93 | 1.244 | 21.8 | 112 | 27 | 412.3 | 11.53 | 0.05 | 28.8 | 35.5 | 29.1 | 49 | 26.5 | 35 | 692 | 19.97 | 14.4 | 20.01 | 34.9 | 104 | 1.265 | 22.1 | 29 | 35.1 | 698 | 0.85962 | 0.86489
01/17/2012 | 11:13 | 141:19 | 0:00 | 140:00 | CA | STA | CA2 | 5 | 14.35 | 79.9 | 34.8 | 37 | 0 | 495.4 | 103.95 | 1.274 | 21.6 | 112 | 26.7 | 412.2 | 11.62 | 0.05 | 28.8 | 35.19 | 29.1 | 49.2 | 26.3 | 34.8 | 690 | 19.99 | 14.39 | 20 | 34.9 | 103.97 | 1.273 | 22 | 28.9 | 35 | 695 | 0.88202 | 0.87455
01/17/2012 | 11:14 | 141:20 | 0:00 | 140:01 | CA | STA | CA2 | 5 | 14.35 | 79.9 | 35 | 37.2 | 0.01 | 494.1 | 103.94 | 1.24 | 21.7 | 112.1 | 26.5 | 412.3 | 11.62 | 0.05 | 29 | 35.49 | 29.1 | 49 | 26.4 | 34.8 | 689 | 19.94 | 14.4 | 20.01 | 34.9 | 103.99 | 1.282 | 21.9 | 28.9 | 35 | 696 | 0.86188 | 0.87903
01/17/2012 | 11:15 | 141:21 | 0:00 | 140:02 | CA | STA | CA2 | 5 | 14.33 | 79.9 | 35 | 37.1 | 0 | 494.3 | 104.02 | 1.301 | 21.7 | 112.1 | 26.3 | 412.4 | 11.62 | 0.05 | 29 | 35.01 | 29 | 48.9 | 26.3 | 34.9 | 692 | 20 | 14.35 | 19.95 | 35 | 103.96 | 1.299 | 21.7 | 28.9 | 34.8 | 689 | 0.89766 | 0.90244
01/17/2012 | 11:16 | 141:22 | 0:00 | 140:03 | CA | STA | CA2 | 5 | 14.41 | 79.9 | 35 | 37.1 | 0 | 497.4 | 104.05 | 1.264 | 21.7 | 112 | 26.4 | 412.2 | 11.79 | 0.05 | 28.9 | 34.97 | 29.1 | 48.9 | 26.3 | 34.6 | 702 | 20.07 | 14.42 | 20.02 | 35 | 104.04 | 1.295 | 21.7 | 28.9 | 34.8 | 697 | 0.85671 | 0.88623
01/17/2012 | 11:17 | 141:23 | 0:00 | 140:04 | CA | STA | CA2 | 5 | 14.41 | 79.9 | 35.1 | 37.1 | 0.02 | 496.4 | 104.05 | 1.294 | 21.8 | 112.1 | 26.6 | 412.3 | 11.82 | 0.05 | 28.9 | 34.96 | 29.1 | 49 | 26.3 | 34.8 | 699 | 20.08 | 14.41 | 19.99 | 35 | 104.01 | 1.293 | 21.7 | 28.9 | 34.7 | 694 | 0.88037 | 0.89002
01/17/2012 | 11:18 | 141:24 | 0:00 | 140:05 | CA | STA | CA2 | 5 | 14.44 | 80 | 35 | 37.1 | 0 | 495.3 | 104.01 | 1.238 | 22 | 112.1 | 26.8 | 412.4 | 11.75 | 0.05 | 28.8 | 35.32 | 29 | 49.1 | 26.5 | 34.7 | 699 | 20 | 14.41 | 20 | 35 | 103.99 | 1.289 | 21.7 | 28.9 | 34.7 | 695 | 0.84564 | 0.88554
01/17/2012 | 11:19 | 141:25 | 0:00 | 140:06 | CA | STA | CA2 | 5 | 14.45 | 79.9 | 34.9 | 37 | 0.01 | 495.9 | 104.09 | 1.257 | 22 | 112 | 27 | 412.5 | 11.83 | 0.05 | 28.9 | 35.33 | 29 | 49 | 26.8 | 34.8 | 705 | 20.07 | 14.4 | 19.99 | 35 | 103.98 | 1.286 | 21.8 | 28.9 | 34.7 | 694 | 0.84834 | 0.8852
01/17/2012 | 11:20 | 141:26 | 0:00 | 140:07 | CA | STA | CA2 | 5 | 14.41 | 79.9 | 34.7 | 36.8 | 0 | 496.2 | 104.01 | 1.276 | 22 | 112.1 | 27.1 | 412.4 | 11.73 | 0.05 | 28.7 | 34.97 | 29 | 49 | 26.8 | 34.8 | 696 | 20.04 | 14.42 | 20.02 | 34.9 | 104.04 | 1.275 | 22 | 28.9 | 34.8 | 700 | 0.87361 | 0.8688
01/17/2012 | 11:21 | 141:27 | 0:00 | 140:08 | CA | STA | CA2 | 5 | 14.45 | 79.9 | 34.6 | 36.8 | -0.01 | 494.9 | 103.98 | 1.281 | 22 | 112 | 27.2 | 412.3 | 11.52 | 0.05 | 28.7 | 35.22 | 29.1 | 49 | 26.8 | 34.7 | 691 | 19.96 | 14.41 | 20.01 | 34.8 | 104.01 | 1.282 | 22 | 28.8 | 34.9 | 697 | 0.88692 | 0.87777
01/17/2012 | 11:22 | 141:28 | 0:00 | 140:09 | CA | STA | CA2 | 5 | 14.35 | 80 | 34.9 | 37 | -0.01 | 492.9 | 103.86 | 1.277 | 22.1 | 112.1 | 27.3 | 412.4 | 11.54 | 0.05 | 28.9 | 35.5 | 29.1 | 49.1 | 27 | 35 | 678 | 19.83 | 14.41 | 19.98 | 34.8 | 103.98 | 1.269 | 22.1 | 28.8 | 34.8 | 695 | 0.90701 | 0.87268
01/17/2012 | 11:23 | 141:29 | 0:00 | 140:10 | CA | STA | CA2 | 5 | 14.41 | 79.9 | 34.8 | 37 | -0.01 | 494.2 | 103.99 | 1.227 | 22 | 112 | 27.4 | 412.2 | 11.46 | 0.05 | 28.9 | 35.41 | 29.1 | 49.1 | 27 | 35 | 692 | 19.93 | 14.43 | 20 | 34.8 | 104.02 | 1.28 | 22.1 | 28.8 | 34.8 | 696 | 0.84958 | 0.8781
01/17/2012 | 11:24 | 141:30 | 0:00 | 140:11 | CA | STA | CA2 | 5 | 14.46 | 79.9 | 34.8 | 36.9 | 0.01 | 496.2 | 104.08 | 1.339 | 21.9 | 112 | 27.3 | 412.1 | 11.4 | 0.05 | 28.9 | 34.94 | 29 | 48.9 | 27 | 35 | 710 | 20.1 | 14.44 | 20 | 34.8 | 104.02 | 1.284 | 22 | 28.8 | 34.9 | 697 | 0.89598 | 0.87958
01/17/2012 | 11:25 | 141:31 | 0:00 | 140:12 | CA | STA | CA2 | 5 | 14.45 | 79.9 | 34.6 | 36.8 | 0 | 495 | 103.98 | 1.292 | 21.7 | 112.1 | 26.8 | 412.2 | 11.58 | 0.05 | 28.8 | 35.2 | 29 | 49.1 | 26.8 | 34.8 | 695 | 19.99 | 14.39 | 19.96 | 34.8 | 103.96 | 1.294 | 21.9 | 29 | 34.9 | 690 | 0.88805 | 0.89721
01/17/2012 | 11:26 | 141:32 | 0:00 | 140:13 | CA | STA | CA2 | 5 | 14.34 | 79.9 | 34.8 | 36.9 | -0.01 | 495.1 | 103.91 | 1.237 | 21.7 | 112.1 | 26.6 | 412 | 11.71 | 0.05 | 28.8 | 35.1 | 29 | 49.2 | 26.8 | 34.8 | 685 | 19.93 | 14.4 | 19.95 | 34.8 | 103.94 | 1.287 | 21.8 | 28.9 | 34.9 | 687 | 0.86525 | 0.89671
01/17/2012 | 11:27 | 141:33 | 0:00 | 140:14 | CA | STA | CA2 | 5 | 14.41 | 79.9 | 35 | 37.1 | -0.01 | 496 | 104.04 | 1.234 | 21.8 | 112.1 | 26.3 | 412.1 | 11.64 | 0.05 | 29 | 34.97 | 29.1 | 49.1 | 27 | 35 | 697 | 20.04 | 14.43 | 19.98 | 34.8 | 103.98 | 1.276 | 21.8 | 28.9 | 34.8 | 693 | 0.84364 | 0.88002
01/17/2012 | 11:28 | 141:34 | 0:00 | 140:15 | CA | STA | CA2 | 5 | 14.34 | 79.9 | 34.9 | 37 | 0 | 496 | 104 | 1.322 | 21.8 | 112.1 | 26.3 | 412 | 11.74 | 0.05 | 29 | 34.93 | 29.1 | 49.1 | 27 | 35 | 691 | 19.99 | 14.42 | 19.99 | 34.8 | 103.99 | 1.278 | 21.8 | 28.9 | 34.9 | 693 | 0.91393 | 0.88096
01/17/2012 | 11:29 | 141:35 | 0:00 | 140:16 | CA | STA | CA2 | 5 | 14.41 | 79.9 | 35 | 37.1 | 0 | 495.9 | 104.01 | 1.299 | 22 | 112.2 | 26.4 | 412.3 | 11.6 | 0.05 | 29 | 34.94 | 29 | 49 | 27 | 34.8 | 695 | 20.04 | 14.43 | 20 | 34.8 | 104.01 | 1.279 | 21.8 | 28.9 | 34.9 | 695 | 0.89063 | 0.87867
01/17/2012 | 11:30 | 141:36 | 0:00 | 140:17 | CA | STA | CA2 | 5 | 14.32 | 79.8 | 35 | 37.1 | 0 | 493.7 | 103.85 | 1.28 | 22 | 112.1 | 26.7 | 412.5 | 11.5 | 0.05 | 29 | 35.18 | 29.1 | 49.1 | 27 | 34.9 | 678 | 19.9 | 14.4 | 20.01 | 35 | 104 | 1.293 | 22.1 | 29 | 35 | 696 | 0.90594 | 0.88657
01/17/2012 | 11:31 | 141:37 | 0:00 | 140:18 | CA | STA | CA2 | 5 | 14.29 | 79.8 | 34.8 | 37 | -0.01 | 494.1 | 103.9 | 1.298 | 22 | 112.1 | 26.8 | 412.3 | 11.46 | 0.05 | 28.8 | 35.06 | 29 | 49.1 | 26.9 | 34.7 | 684 | 19.94 | 14.39 | 19.99 | 35 | 103.97 | 1.277 | 22.1 | 29 | 34.9 | 695 | 0.90879 | 0.87774
01/17/2012 | 11:32 | 141:38 | 0:00 | 140:19 | CA | STA | CA2 | 5 | 14.38 | 79.9 | 35 | 37.1 | -0.02 | 493.8 | 103.92 | 1.31 | 22.1 | 112 | 27 | 412.3 | 11.36 | 0.05 | 29 | 35.29 | 29.1 | 49.1 | 27 | 35 | 686 | 19.9 | 14.4 | 19.98 | 35 | 103.97 | 1.276 | 22.1 | 29 | 34.9 | 694 | 0.91636 | 0.87875
01/17/2012 | 11:33 | 141:39 | 0:00 | 140:20 | CA | STA | CA2 | 5 | 14.34 | 79.9 | 35 | 37.1 | 0 | 496 | 103.91 | 1.308 | 22 | 112 | 27 | 412.2 | 11.33 | 0.05 | 29 | 34.77 | 29.1 | 49 | 27 | 34.9 | 688 | 19.99 | 14.4 | 19.99 | 35 | 103.97 | 1.281 | 22.1 | 29 | 34.9 | 693 | 0.90819 | 0.88303
01/17/2012 | 11:34 | 141:40 | 0:00 | 140:21 | CA | STA | CA2 | 5 | 14.4 | 80 | 34.9 | 37 | 0 | 496.7 | 103.96 | 1.273 | 21.8 | 112.2 | 27.1 | 412.1 | 11.42 | 0.05 | 28.8 | 34.56 | 29 | 49.1 | 26.8 | 34.9 | 693 | 20.04 | 14.41 | 20 | 35 | 103.98 | 1.289 | 22.1 | 29 | 34.9 | 695 | 0.87532 | 0.88554
01/17/2012 | 11:35 | 141:41 | 0:00 | 140:22 | CA | STA | CA2 | 5 | 14.43 | 79.8 | 35 | 37.1 | 0 | 496.6 | 104.01 | 1.255 | 21.8 | 112.1 | 27.2 | 412.3 | 11.42 | 0.05 | 28.9 | 34.78 | 29.1 | 49.2 | 26.9 | 34.7 | 694 | 20.03 | 14.44 | 19.99 | 35 | 104.02 | 1.294 | 21.9 | 28.9 | 34.9 | 701 | 0.86213 | 0.88181
01/17/2012 | 11:36 | 141:42 | 0:00 | 140:23 | CA | STA | CA2 | 5 | 14.47 | 79.9 | 35 | 37.2 | 0 | 496.5 | 104.08 | 1.214 | 21.8 | 112 | 27.3 | 412.2 | 11.47 | 0.05 | 29 | 34.69 | 29 | 49.1 | 27.3 | 35.1 | 704 | 20.1 | 14.42 | 19.99 | 35 | 103.99 | 1.29 | 21.9 | 28.9 | 34.9 | 698 | 0.81926 | 0.88286
01/17/2012 | 11:37 | 141:43 | 0:00 | 140:24 | CA | STA | CA2 | 5 | 14.48 | 80 | 35.1 | 37.1 | 0.02 | 495.5 | 104.07 | 1.229 | 21.8 | 112 | 27.3 | 412.2 | 11.7 | 0.05 | 29 | 34.98 | 29 | 49 | 27.4 | 35.1 | 700 | 20 | 14.43 | 19.99 | 35 | 104.01 | 1.297 | 21.8 | 28.9 | 35 | 697 | 0.83829 | 0.88893
01/17/2012 | 11:38 | 141:44 | 0:00 | 140:25 | CA | STA | CA2 | 5 | 14.49 | 79.8 | 35.1 | 37.2 | 0 | 493.9 | 104.09 | 1.286 | 21.9 | 112 | 27.4 | 412.1 | 11.69 | 0.05 | 29 | 35.08 | 29.1 | 49 | 27.3 | 35.1 | 703 | 20 | 14.43 | 19.99 | 35 | 104.02 | 1.289 | 21.8 | 29 | 35 | 697 | 0.87343 | 0.88344
01/17/2012 | 11:39 | 141:45 | 0:00 | 140:26 | CA | STA | CA2 | 5 | 14.43 | 79.9 | 35 | 37.1 | -0.01 | 496.1 | 104.07 | 1.242 | 21.8 | 112 | 27.4 | 412.1 | 11.57 | 0.05 | 28.8 | 34.85 | 29.1 | 49 | 27.1 | 35.1 | 702 | 20.06 | 14.42 | 19.99 | 35 | 104.01 | 1.284 | 21.9 | 29 | 35 | 697 | 0.84222 | 0.88002
01/17/2012 | 11:40 | 141:46 | 0:00 | 140:27 | CA | STA | CA2 | 5 | 14.38 | 79.8 | 35 | 37.1 | 0 | 493.6 | 103.89 | 1.235 | 22 | 112.1 | 27 | 412.3 | 11.61 | 0.05 | 28.8 | 35.03 | 29.1 | 49 | 26.9 | 35 | 683 | 19.93 | 14.34 | 19.98 | 35.1 | 103.92 | 1.274 | 22.1 | 29 | 35.1 | 687 | 0.86638 | 0.88632
01/17/2012 | 11:41 | 141:47 | 0:00 | 140:28 | CA | STA | CA2 | 5 | 14.35 | 79.9 | 35.1 | 37.2 | 0.01 | 495.1 | 103.96 | 1.266 | 22.1 | 112 | 26.6 | 412.4 | 11.56 | 0.05 | 29 | 34.86 | 29 | 49 | 27 | 34.9 | 691 | 19.97 | 14.39 | 20.03 | 35.1 | 103.99 | 1.281 | 22.1 | 29 | 35 | 695 | 0.87609 | 0.87873
01/17/2012 | 11:42 | 141:48 | 0:00 | 140:29 | CA | STA | CA2 | 5 | 14.38 | 79.9 | 35 | 37.2 | 0 | 493.7 | 103.98 | 1.239 | 22.1 | 112.1 | 26.3 | 412.4 | 11.44 | 0.051 | 28.9 | 35.12 | 29.1 | 49 | 27 | 34.9 | 691 | 19.93 | 14.4 | 20.01 | 35.1 | 103.98 | 1.291 | 22.1 | 29 | 35 | 694 | 0.85913 | 0.88775
01/17/2012 | 11:43 | 141:49 | 0:00 | 140:30 | CA | STA | CA2 | 5 | 14.48 | 79.9 | 35.1 | 37.2 | 0 | 496.2 | 104.11 | 1.267 | 22 | 112 | 26.2 | 412.2 | 11.57 | 0.05 | 29 | 34.49 | 29.1 | 48.8 | 27 | 34.9 | 708 | 20.15 | 14.41 | 20.01 | 35.1 | 103.99 | 1.288 | 22.1 | 29 | 34.9 | 694 | 0.84809 | 0.88569
01/17/2012 | 11:44 | 141:50 | 0:00 | 140:31 | CA | STA | CA2 | 5 | 14.39 | 79.9 | 35.1 | 37.2 | 0.01 | 491.8 | 103.94 | 1.265 | 21.9 | 112.1 | 26.5 | 412.4 | 11.65 | 0.05 | 28.9 | 35.4 | 29.1 | 49 | 26.9 | 34.8 | 687 | 19.9 | 14.41 | 20 | 35.1 | 103.99 | 1.281 | 22 | 29 | 34.9 | 694 | 0.88359 | 0.88132
01/17/2012 | 11:49 | 141:55 | 0:00 | 140:36 | CA | DAQ | CA2 | 5 | 14.37 | 79.9 | 34.9 | 37 | 0.01 | 494.2 | 103.98 | 1.256 | 21.9 | 112.1 | 27.2 | 412.4 | 11.72 | 0.05 | 28.8 | 35 | 29.1 | 49.1 | 26.8 | 34.6 | 694 | 19.97 | 14.41 | 20 | 35 | 104 | 1.285 | 21.8 | 28.9 | 34.9 | 695 | 0.86541 | 0.88279
01/17/2012 | 11:54 | 142:00 | 0:00 | 140:41 | CA | DAQ | CA2 | 5 | 14.39 | 79.9 | 35 | 37.1 | 0 | 493.6 | 103.96 | 1.228 | 22 | 112 | 26.8 | 412.1 | 11.39 | 0.05 | 28.9 | 35.12 | 29 | 49.1 | 27.2 | 35 | 691 | 19.94 | 14.41 | 20 | 35 | 103.99 | 1.28 | 22 | 28.9 | 34.8 | 695 | 0.85107 | 0.87936
01/17/2012 | 11:59 | 142:05 | 0:00 | 140:46 | CA | DAQ | CA2 | 5 | 14.51 | 79.9 | 34.8 | 37 | 0.01 | 493.6 | 104.11 | 1.233 | 21.7 | 112 | 26.7 | 412.2 | 12.18 | 0.05 | 28.8 | 35.03 | 29 | 49 | 27.5 | 35 | 707 | 20.04 | 14.41 | 20 | 34.9 | 104.01 | 1.288 | 21.8 | 28.9 | 35 | 695 | 0.83103 | 0.88486
01/17/2012 | 12:04 | 142:10 | 0:00 | 140:51 | CA | DAQ | CA2 | 5 | 14.36 | 79.9 | 35 | 37.1 | 0 | 492.5 | 103.86 | 1.268 | 22.1 | 112 | 27.2 | 412.6 | 11.89 | 0.05 | 28.9 | 34.97 | 29 | 48.9 | 27.2 | 34.8 | 689 | 19.93 | 14.41 | 20 | 34.9 | 104 | 1.281 | 21.9 | 28.9 | 34.9 | 695 | 0.88179 | 0.88005
01/17/2012 | 12:09 | 142:15 | 0:00 | 140:56 | CA | DAQ | CA2 | 5 | 14.49 | 79.9 | 35.2 | 37.3 | 0 | 491.7 | 104.09 | 1.292 | 21.9 | 112 | 27.2 | 412.1 | 12.32 | 0.05 | 29 | 35.11 | 29.1 | 49 | 27.2 | 35 | 701 | 19.99 | 14.41 | 20 | 35.1 | 103.99 | 1.283 | 22 | 28.9 | 34.9 | 695 | 0.88045 | 0.88142
01/17/2012 | 12:14 | 142:20 | 0:00 | 141:01 | CA | DAQ | CA2 | 5 | 14.45 | 79.9 | 34.9 | 37 | 0 | 492.8 | 104.01 | 1.202 | 21.7 | 111.9 | 26.5 | 412.1 | 11.72 | 0.05 | 28.8 | 34.61 | 29 | 48.7 | 27.1 | 35 | 701 | 20.01 | 14.41 | 20 | 35.1 | 103.99 | 1.28 | 21.8 | 28.9 | 34.9 | 695 | 0.8183 | 0.87936
01/17/2012 | 12:15 | 142:21 | 0:00 | 141:02 | CA | STA | CA2 | 6 | 14.39 | 80 | 37.8 | 39.5 | 0.02 | 473.2 | 104.38 | 1.453 | 21.9 | 111.7 | 27 | 412.2 | 11.77 | 0.049 | 29 | 39.76 | 29.1 | 48.7 | 41.1 | 39.7 | 684 | 39.61 | 14.44 | 29 | 35.8 | 104.28 | 1.358 | 21.8 | 28.8 | 36.4 | 686 | 0.51213 | 0.65185
01/17/2012 | 12:16 | 142:22 | 0:00 | 141:03 | CA | STA | CA2 | 6 | 14.4 | 80 | 40.8 | 42.5 | 0.01 | 435 | 104 | 1.454 | 21.8 | 111.7 | 27.1 | 412.5 | 11.92 | 0.05 | 28.9 | 39.56 | 29 | 48.7 | 49.6 | 45 | 697 | 40 | 14.42 | 34.42 | 37.3 | 104.22 | 1.421 | 21.9 | 28.9 | 39 | 689 | 0.49802 | 0.57218
01/17/2012 | 12:17 | 142:23 | 0:00 | 141:04 | CA | STA | CA2 | 6 | 14.43 | 80 | 43.8 | 45.5 | 0 | 394.4 | 103.95 | 1.439 | 21.9 | 111.7 | 27.2 | 412.4 | 11.77 | 0.051 | 28.8 | 39.24 | 29 | 48.8 | 54.7 | 49.2 | 699 | 40.01 | 14.43 | 36.29 | 38.9 | 104.15 | 1.439 | 21.9 | 28.9 | 41.5 | 693 | 0.49135 | 0.5464
01/17/2012 | 12:18 | 142:24 | 0:00 | 141:05 | CA | STA | CA2 | 6 | 14.42 | 80 | 46.6 | 48.3 | 0 | 365.6 | 103.96 | 1.425 | 22 | 111.8 | 27.3 | 412.4 | 11.77 | 0.05 | 28.8 | 39.12 | 29 | 48.8 | 58.5 | 52.7 | 696 | 40 | 14.42 | 37.21 | 40.3 | 104.1 | 1.442 | 21.9 | 28.9 | 43.7 | 694 | 0.48878 | 0.53323
01/17/2012 | 12:19 | 142:25 | 0:00 | 141:06 | CA | STA | CA2 | 6 | 14.4 | 80 | 49.3 | 51 | 0 | 342.7 | 104 | 1.425 | 22 | 111.8 | 27.4 | 412.6 | 11.94 | 0.05 | 28.9 | 38.85 | 29 | 48.7 | 62.1 | 56 | 696 | 40.01 | 14.42 | 37.78 | 41.8 | 104.08 | 1.443 | 21.9 | 28.9 | 45.8 | 695 | 0.48866 | 0.5248
01/17/2012 | 12:20 | 142:26 | 0:00 | 141:07 | CA | STA | CA2 | 6 | 14.43 | 80 | 52 | 53.7 | 0 | 317 | 104.01 | 1.383 | 22 | 111.8 | 27.5 | 412.2 | 11.83 | 0.05 | 28.9 | 38.8 | 29 | 48.7 | 65.2 | 59.2 | 698 | 40.01 | 14.4 | 40.04 | 50.3 | 103.96 | 1.435 | 22 | 28.9 | 57.2 | 696 | 0.4729 | 0.49172
01/17/2012 | 12:21 | 142:27 | 0:00 | 141:08 | CA | STA | CA2 | 6 | 14.41 | 80 | 54.6 | 56.3 | 0 | 299.5 | 103.98 | 1.387 | 22 | 111.9 | 27.3 | 412.4 | 11.7 | 0.05 | 28.8 | 38.65 | 29 | 48.9 | 68.2 | 62.2 | 693 | 40.04 | 14.41 | 40.02 | 51.6 | 103.98 | 1.429 | 22 | 28.9 | 58.8 | 696 | 0.47733 | 0.48991
01/17/2012 | 12:22 | 142:28 | 0:00 | 141:09 | CA | STA | CA2 | 6 | 14.42 | 79.9 | 57.1 | 58.8 | 0 | 283.8 | 104.01 | 1.368 | 22 | 111.7 | 26.9 | 412.2 | 11.77 | 0.05 | 29 | 38.8 | 29 | 48.9 | 70.8 | 64.9 | 701 | 40.03 | 14.4 | 40.01 | 52.9 | 103.97 | 1.419 | 22 | 28.9 | 60.3 | 695 | 0.46554 | 0.4873
01/17/2012 | 12:23 | 142:29 | 0:00 | 141:10 | CA | STA | CA2 | 6 | 14.41 | 79.9 | 59.6 | 61.4 | 0 | 273.9 | 103.95 | 1.376 | 22 | 111.8 | 26.6 | 412.4 | 11.57 | 0.05 | 28.9 | 38.65 | 29 | 48.8 | 73.2 | 67.6 | 694 | 39.97 | 14.4 | 40 | 54.2 | 103.96 | 1.413 | 22 | 28.9 | 61.7 | 695 | 0.47369 | 0.48537
01/17/2012 | 12:24 | 142:30 | 0:00 | 141:11 | CA | STA | CA2 | 6 | 14.46 | 80 | 62.1 | 63.8 | 0 | 268.8 | 104.05 | 1.366 | 22 | 111.8 | 26.5 | 412.2 | 11.53 | 0.05 | 28.9 | 38.6 | 29 | 48.8 | 75.6 | 70 | 702 | 40.05 | 14.4 | 39.99 | 55.4 | 103.95 | 1.406 | 22 | 28.9 | 63 | 694 | 0.46396 | 0.48378
01/17/2012 | 12:25 | 142:31 | 0:00 | 141:12 | CA | STA | CA2 | 6 | 14.44 | 80 | 64.5 | 66.2 | 0 | 260.6 | 104 | 1.353 | 21.8 | 111.8 | 26.5 | 412.5 | 11.62 | 0.05 | 29 | 38.72 | 29.1 | 48.7 | 77.7 | 72.3 | 697 | 40.01 | 14.44 | 40.06 | 62.9 | 104.02 | 1.408 | 22 | 29 | 70.9 | 701 | 0.46331 | 0.47879
01/17/2012 | 12:26 | 142:32 | 0:00 | 141:13 | CA | STA | CA2 | 6 | 14.4 | 79.9 | 66.7 | 68.5 | 0 | 256.2 | 103.94 | 1.353 | 21.8 | 111.9 | 26.5 | 412.3 | 11.49 | 0.05 | 28.9 | 38.54 | 29 | 48.7 | 79.7 | 74.6 | 691 | 39.96 | 14.41 | 40.03 | 64.1 | 104 | 1.393 | 21.9 | 29 | 72 | 698 | 0.46791 | 0.47608
01/17/2012 | 12:27 | 142:33 | 0:00 | 141:14 | CA | STA | CA2 | 6 | 14.41 | 80 | 69 | 70.8 | 0 | 248.9 | 103.98 | 1.346 | 21.8 | 111.9 | 26.5 | 412.5 | 11.53 | 0.05 | 29 | 38.76 | 29 | 48.8 | 81.5 | 76.8 | 695 | 39.97 | 14.43 | 40.05 | 65.2 | 104.01 | 1.386 | 21.9 | 29 | 73.1 | 699 | 0.4627 | 0.47278
01/17/2012 | 12:28 | 142:34 | 0:00 | 141:15 | CA | STA | CA2 | 6 | 14.46 | 79.8 | 71.2 | 73 | 0 | 247.4 | 104.04 | 1.33 | 21.7 | 111.8 | 26.8 | 412.4 | 11.75 | 0.05 | 29 | 38.69 | 29.1 | 48.9 | 83.3 | 79 | 699 | 40.04 | 14.42 | 40.05 | 66.4 | 104.01 | 1.383 | 21.8 | 29 | 74.3 | 698 | 0.45379 | 0.47243
01/17/2012 | 12:29 | 142:35 | 0:00 | 141:16 | CA | STA | CA2 | 6 | 14.38 | 79.9 | 73.4 | 75.2 | 0 | 240.8 | 103.96 | 1.332 | 21.7 | 111.9 | 27 | 412.3 | 11.56 | 0.05 | 29 | 38.84 | 29 | 48.7 | 85.2 | 80.9 | 691 | 39.91 | 14.43 | 40.03 | 67.5 | 104.01 | 1.381 | 21.8 | 29 | 75.3 | 698 | 0.46123 | 0.47198
01/17/2012 | 12:30 | 142:36 | 0:00 | 141:17 | CA | STA | CA2 | 6 | 14.4 | 80 | 75.6 | 77.4 | 0 | 238.5 | 103.95 | 1.338 | 21.8 | 111.9 | 27.2 | 412.2 | 11.45 | 0.05 | 28.9 | 38.68 | 29 | 48.8 | 87 | 82.8 | 696 | 40.01 | 14.43 | 39.95 | 74.2 | 104.02 | 1.366 | 21.8 | 29 | 81.6 | 693 | 0.45883 | 0.47116
01/17/2012 | 12:31 | 142:37 | 0:00 | 141:18 | CA | STA | CA2 | 6 | 14.53 | 80 | 77.7 | 79.5 | 0 | 234.4 | 104.07 | 1.307 | 22 | 111.9 | 27.3 | 412.5 | 11.55 | 0.051 | 29 | 38.83 | 29 | 48.8 | 88.8 | 84.6 | 705 | 40.08 | 14.41 | 39.98 | 75.3 | 104.01 | 1.362 | 21.9 | 29 | 82.5 | 694 | 0.4417 | 0.46876
01/17/2012 | 12:32 | 142:38 | 0:00 | 141:19 | CA | STA | CA2 | 6 | 14.37 | 79.8 | 79.7 | 81.6 | 0 | 227.4 | 103.92 | 1.308 | 22 | 111.9 | 27.4 | 412.6 | 11.57 | 0.05 | 29 | 39.24 | 29.1 | 48.7 | 90.6 | 86.5 | 687 | 39.82 | 14.4 | 39.98 | 76.3 | 104 | 1.357 | 21.9 | 29 | 83.5 | 694 | 0.45658 | 0.46703
01/17/2012 | 12:33 | 142:39 | 0:00 | 141:20 | CA | STA | CA2 | 6 | 14.49 | 80 | 81.8 | 83.6 | 0 | 226.1 | 104.07 | 1.325 | 22.1 | 111.8 | 27.5 | 412.5 | 11.39 | 0.05 | 28.9 | 38.87 | 29.1 | 48.6 | 92.3 | 88.3 | 700 | 40.05 | 14.41 | 39.99 | 77.4 | 104 | 1.354 | 21.9 | 29 | 84.4 | 694 | 0.45132 | 0.46589
01/17/2012 | 12:34 | 142:40 | 0:00 | 141:21 | CA | STA | CA2 | 6 | 14.43 | 80 | 83.8 | 85.7 | 0 | 223.2 | 104 | 1.309 | 22.1 | 111.8 | 27.3 | 412.4 | 11.52 | 0.049 | 29 | 38.98 | 29.1 | 48.7 | 94.1 | 89.9 | 697 | 40.08 | 14.4 | 39.99 | 78.4 | 103.99 | 1.349 | 22 | 29 | 85.3 | 694 | 0.44746 | 0.46417
01/17/2012 | 12:35 | 142:41 | 0:00 | 141:22 | CA | STA | CA2 | 6 | 14.33 | 79.9 | 85.8 | 87.6 | 0 | 216.2 | 103.94 | 1.317 | 22 | 111.9 | 26.8 | 412.4 | 11.75 | 0.05 | 29 | 39.24 | 29.1 | 48.8 | 95.9 | 91.7 | 690 | 39.93 | 14.4 | 39.98 | 84.5 | 103.99 | 1.328 | 22.1 | 29 | 90.7 | 696 | 0.45647 | 0.45574
01/17/2012 | 12:36 | 142:42 | 0:00 | 141:23 | CA | STA | CA2 | 6 | 14.44 | 80 | 87.8 | 89.6 | 0 | 213 | 104.07 | 1.318 | 22 | 111.9 | 26.6 | 412.3 | 11.64 | 0.05 | 29 | 39.24 | 29.1 | 48.8 | 97.6 | 93.5 | 702 | 40.07 | 14.4 | 39.96 | 85.5 | 103.98 | 1.332 | 22.1 | 28.9 | 91.5 | 694 | 0.44744 | 0.45866
01/17/2012 | 12:37 | 142:43 | 0:00 | 141:24 | CA | STA | CA2 | 6 | 14.33 | 80 | 89.7 | 91.5 | 0 | 207.7 | 104.01 | 1.331 | 21.9 | 111.8 | 26.3 | 412.3 | 11.66 | 0.05 | 28.9 | 39.28 | 29 | 48.8 | 99.3 | 95.1 | 697 | 40.03 | 14.39 | 39.98 | 86.5 | 103.98 | 1.334 | 22 | 28.9 | 92.3 | 694 | 0.45554 | 0.45912
01/17/2012 | 12:38 | 142:44 | 0:00 | 141:25 | CA | STA | CA2 | 6 | 14.42 | 79.8 | 91.4 | 93.2 | 0 | 201.2 | 104 | 1.315 | 21.7 | 111.9 | 26.3 | 412.2 | 11.87 | 0.05 | 28.8 | 39.49 | 29 | 49 | 100.8 | 96.7 | 696 | 39.97 | 14.39 | 39.98 | 87.4 | 103.99 | 1.336 | 22 | 28.9 | 93.2 | 694 | 0.45139 | 0.45981
01/17/2012 | 12:39 | 142:45 | 0:00 | 141:26 | CA | STA | CA2 | 6 | 14.42 | 79.9 | 93.3 | 95.2 | 0 | 195.4 | 103.99 | 1.322 | 21.8 | 111.9 | 26.5 | 412.3 | 11.94 | 0.049 | 29 | 39.61 | 29.1 | 49 | 102.5 | 98.2 | 691 | 39.96 | 14.4 | 39.99 | 88.4 | 104 | 1.337 | 21.9 | 28.9 | 94 | 694 | 0.45719 | 0.46004
01/17/2012 | 12:40 | 142:46 | 0:00 | 141:27 | CA | STA | CA2 | 6 | 14.39 | 79.9 | 95.2 | 97 | 0 | 190.9 | 104.02 | 1.288 | 21.7 | 111.8 | 26.8 | 412.2 | 11.68 | 0.05 | 29 | 39.47 | 29.1 | 49 | 104.1 | 99.8 | 696 | 40.03 | 14.37 | 39.98 | 93.9 | 103.99 | 1.332 | 21.7 | 28.9 | 98.8 | 694 | 0.44146 | 0.45843
01/17/2012 | 12:41 | 142:47 | 0:00 | 141:28 | CA | STA | CA2 | 6 | 14.41 | 79.9 | 96.9 | 98.8 | 0 | 183.3 | 103.98 | 1.273 | 21.8 | 111.8 | 27 | 412 | 11.67 | 0.05 | 29 | 39.79 | 29.1 | 49.1 | 105.7 | 101.4 | 694 | 39.98 | 14.4 | 40.03 | 94.8 | 104.01 | 1.341 | 21.7 | 28.9 | 99.6 | 697 | 0.43812 | 0.45897
01/17/2012 | 12:42 | 142:48 | 0:00 | 141:29 | CA | STA | CA2 | 6 | 14.42 | 79.9 | 98.6 | 100.5 | 0 | 177.3 | 103.93 | 1.325 | 21.9 | 111.9 | 27.3 | 411.9 | 11.7 | 0.05 | 29 | 39.93 | 29.1 | 48.9 | 107.2 | 103 | 689 | 39.93 | 14.38 | 40 | 95.7 | 103.99 | 1.324 | 21.7 | 28.9 | 100.4 | 695 | 0.45991 | 0.45479
01/17/2012 | 12:43 | 142:49 | 0:00 | 141:30 | CA | STA | CA2 | 6 | 14.39 | 79.8 | 100.2 | 102.1 | 0 | 173.4 | 103.99 | 1.258 | 21.9 | 111.8 | 27.4 | 412.1 | 11.46 | 0.05 | 28.8 | 39.76 | 29 | 49 | 108.7 | 104.5 | 693 | 39.97 | 14.39 | 40 | 96.6 | 103.99 | 1.326 | 21.8 | 28.9 | 101.2 | 695 | 0.4337 | 0.45548
01/17/2012 | 12:44 | 142:50 | 0:00 | 141:31 | CA | STA | CA2 | 6 | 14.37 | 80 | 102 | 103.8 | 0 | 167.3 | 103.95 | 1.315 | 22.1 | 111.8 | 27.5 | 412.2 | 11.47 | 0.05 | 29 | 39.94 | 29.1 | 49 | 110.3 | 106 | 690 | 39.91 | 14.39 | 40.01 | 97.4 | 104 | 1.328 | 21.8 | 28.9 | 102 | 696 | 0.456 | 0.4554
01/17/2012 | 12:45 | 142:51 | 0:00 | 141:32 | CA | STA | CA2 | 6 | 14.37 | 80 | 103.5 | 105.3 | 0 | 162.4 | 103.98 | 1.311 | 22 | 111.8 | 27.6 | 412 | 11.63 | 0.05 | 28.9 | 40.01 | 29.1 | 48.9 | 111.7 | 107.5 | 689 | 39.96 | 14.4 | 39.98 | 102.6 | 103.97 | 1.34 | 22.1 | 29 | 106.6 | 693 | 0.4547 | 0.46185
01/17/2012 | 12:46 | 142:52 | 0:00 | 141:33 | CA | STA | CA2 | 6 | 14.38 | 80 | 105.1 | 107 | 0 | 158.4 | 104 | 1.298 | 22 | 111.9 | 27.2 | 412.1 | 11.71 | 0.05 | 28.9 | 39.99 | 29.1 | 48.8 | 113.1 | 108.9 | 693 | 40.01 | 14.4 | 40.01 | 103.4 | 104 | 1.333 | 22.1 | 29 | 107.3 | 696 | 0.44704 | 0.45711
01/17/2012 | 12:47 | 142:53 | 0:00 | 141:34 | CA | STA | CA2 | 6 | 14.37 | 79.9 | 106.6 | 108.5 | 0 | 153.9 | 104.01 | 1.328 | 22 | 111.8 | 26.8 | 412.2 | 11.69 | 0.05 | 28.9 | 40.02 | 29.1 | 49 | 114.6 | 110.5 | 696 | 40.04 | 14.41 | 40.01 | 104.1 | 104 | 1.331 | 22.1 | 29 | 108 | 696 | 0.45506 | 0.45643
01/17/2012 | 12:48 | 142:54 | 0:00 | 141:35 | CA | STA | CA2 | 6 | 14.39 | 79.9 | 108.1 | 110 | 0 | 148.9 | 104.01 | 1.289 | 21.8 | 111.9 | 26.6 | 412 | 11.94 | 0.05 | 28.9 | 40.37 | 29.1 | 48.8 | 116 | 111.7 | 694 | 39.98 | 14.41 | 40.02 | 104.9 | 104.01 | 1.331 | 22.1 | 29 | 108.7 | 696 | 0.44363 | 0.45631
01/17/2012 | 12:49 | 142:55 | 0:00 | 141:36 | CA | STA | CA2 | 6 | 14.47 | 79.9 | 109.6 | 111.6 | 0 | 144 | 104.02 | 1.29 | 21.8 | 111.8 | 26.3 | 412.2 | 12.08 | 0.05 | 29 | 40.61 | 28.9 | 48.7 | 117.3 | 113.2 | 694 | 39.93 | 14.41 | 40.03 | 105.7 | 104.03 | 1.334 | 22 | 29 | 109.5 | 697 | 0.44453 | 0.45657
01/17/2012 | 12:50 | 142:56 | 0:00 | 141:37 | CA | STA | CA2 | 6 | 14.45 | 79.8 | 111 | 113 | 0 | 141 | 104.06 | 1.294 | 21.7 | 111.8 | 26.4 | 412.2 | 11.85 | 0.05 | 28.9 | 40.69 | 29.1 | 49 | 118.8 | 114.5 | 701 | 40.05 | 14.39 | 39.94 | 110.2 | 103.99 | 1.328 | 21.8 | 29.1 | 113.6 | 693 | 0.44013 | 0.45817
01/17/2012 | 12:51 | 142:57 | 0:00 | 141:38 | CA | STA | CA2 | 6 | 14.4 | 79.9 | 108.8 | 111.5 | 0 | 138.2 | 103.98 | 1.313 | 21.8 | 111.8 | 26.5 | 412 | 11.95 | 0.05 | 29 | 40.68 | 29.1 | 49 | 120.2 | 116 | 692 | 39.93 | 14.37 | 39.94 | 110.4 | 103.99 | 1.335 | 21.8 | 29 | 114.3 | 692 | 0.45376 | 0.46125
01/17/2012 | 12:52 | 142:58 | 0:00 | 141:39 | CA | STA | CA2 | 6 | 14.39 | 79.9 | 108 | 110.5 | 0 | 137.5 | 103.98 | 1.295 | 21.8 | 111.8 | 26.6 | 412.3 | 12.08 | 0.05 | 29.1 | 40.52 | 29 | 48.8 | 121 | 116.7 | 696 | 39.98 | 14.37 | 39.96 | 109.7 | 103.98 | 1.335 | 21.8 | 29 | 114.9 | 693 | 0.44442 | 0.46036
01/17/2012 | 12:53 | 142:59 | 0:00 | 141:40 | CA | STA | CA2 | 6 | 14.39 | 79.9 | 107.7 | 110.2 | 0 | 136.2 | 103.96 | 1.276 | 21.8 | 111.8 | 27 | 412.1 | 11.89 | 0.05 | 28.9 | 40.44 | 29 | 49 | 121.1 | 117.1 | 693 | 39.97 | 14.38 | 39.98 | 109.2 | 103.99 | 1.332 | 21.7 | 29 | 115.3 | 694 | 0.4399 | 0.45843
01/17/2012 | 12:54 | 143:00 | 0:00 | 141:41 | CA | STA | CA2 | 6 | 14.39 | 79.9 | 107.9 | 110.3 | 0 | 137.1 | 104.04 | 1.32 | 21.9 | 111.8 | 27.3 | 412 | 11.86 | 0.05 | 28.9 | 40.34 | 29 | 49.2 | 120.8 | 117.1 | 700 | 40.07 | 14.38 | 39.99 | 108.9 | 104 | 1.33 | 21.8 | 29 | 115.7 | 695 | 0.44939 | 0.45697
01/17/2012 | 12:55 | 143:01 | 0:00 | 141:42 | CA | STA | CA2 | 6 | 14.42 | 80 | 108.1 | 110.6 | 0 | 136.6 | 104.04 | 1.3 | 22 | 111.7 | 27.4 | 412 | 11.99 | 0.05 | 28.9 | 40.51 | 29.1 | 49.1 | 120 | 116.8 | 699 | 40.07 | 14.4 | 39.97 | 108 | 103.99 | 1.318 | 22 | 28.9 | 117.1 | 694 | 0.44322 | 0.45373
01/17/2012 | 12:56 | 143:02 | 0:00 | 141:43 | CA | STA | CA2 | 6 | 14.39 | 79.9 | 108.5 | 111 | 0 | 137.9 | 104.02 | 1.329 | 22.2 | 111.8 | 27.6 | 412 | 11.96 | 0.05 | 29.1 | 40.41 | 29 | 49 | 119 | 116.3 | 694 | 40 | 14.38 | 39.97 | 108.1 | 103.99 | 1.313 | 22 | 29 | 116.9 | 694 | 0.45717 | 0.452
01/17/2012 | 12:57 | 143:03 | 0:00 | 141:44 | CA | STA | CA2 | 6 | 14.4 | 79.9 | 108.7 | 111.1 | 0 | 139.1 | 104.05 | 1.29 | 22.2 | 111.8 | 27.5 | 411.9 | 11.87 | 0.05 | 29 | 40.35 | 29.1 | 49.1 | 117.9 | 115.5 | 701 | 40.09 | 14.39 | 39.98 | 108.3 | 104 | 1.312 | 22.1 | 28.9 | 116.6 | 694 | 0.43834 | 0.45155
01/17/2012 | 12:58 | 143:04 | 0:00 | 141:45 | CA | STA | CA2 | 6 | 14.38 | 79.8 | 109 | 111.3 | 0 | 138.6 | 103.99 | 1.278 | 22.1 | 111.9 | 27 | 411.9 | 12 | 0.05 | 29 | 40.6 | 29 | 49.3 | 117.1 | 114.9 | 695 | 40.03 | 14.39 | 39.97 | 108.4 | 104 | 1.324 | 22.1 | 29 | 116.3 | 694 | 0.43866 | 0.45579
01/17/2012 | 12:59 | 143:05 | 0:00 | 141:46 | CA | STA | CA2 | 6 | 14.42 | 79.9 | 109.1 | 111.5 | 0 | 140.2 | 104.03 | 1.303 | 22.1 | 111.8 | 26.6 | 412 | 12.2 | 0.05 | 29 | 40.56 | 28.8 | 49.2 | 116.8 | 114.6 | 699 | 40.04 | 14.38 | 39.98 | 108.5 | 104 | 1.33 | 22.1 | 29 | 116 | 694 | 0.44457 | 0.45774
01/17/2012 | 13:00 | 143:06 | 0:00 | 141:47 | CA | STA | CA2 | 6 | 14.37 | 79.9 | 109.3 | 111.6 | 0 | 140.6 | 103.98 | 1.291 | 22 | 111.8 | 26.4 | 411.8 | 11.98 | 0.05 | 29 | 40.45 | 28.9 | 49.2 | 116.7 | 114.5 | 693 | 40.03 | 14.39 | 39.98 | 109.2 | 103.98 | 1.322 | 22 | 29 | 114.6 | 695 | 0.44441 | 0.45433
01/17/2012 | 13:01 | 143:07 | 0:00 | 141:48 | CA | STA | CA2 | 6 | 14.4 | 79.9 | 109.4 | 111.7 | 0 | 139.4 | 104.01 | 1.272 | 21.9 | 111.8 | 26.3 | 411.9 | 11.81 | 0.05 | 28.9 | 40.64 | 28.9 | 49.1 | 116.8 | 114.5 | 697 | 40 | 14.39 | 40.01 | 109.2 | 103.99 | 1.311 | 22 | 29 | 114.5 | 696 | 0.43568 | 0.44957
01/17/2012 | 13:02 | 143:08 | 0:00 | 141:49 | CA | STA | CA2 | 6 | 14.36 | 79.9 | 109.5 | 111.8 | 0 | 139.2 | 104.03 | 1.286 | 21.8 | 111.9 | 26.5 | 412 | 11.93 | 0.05 | 29 | 40.74 | 28.9 | 49 | 117.1 | 114.7 | 693 | 39.98 | 14.39 | 39.99 | 109.3 | 103.99 | 1.324 | 21.9 | 29 | 114.5 | 695 | 0.44324 | 0.45491
01/17/2012 | 13:03 | 143:09 | 0:00 | 141:50 | CA | STA | CA2 | 6 | 14.41 | 80 | 109.6 | 111.9 | 0 | 139 | 103.89 | 1.329 | 21.7 | 111.8 | 26.7 | 412 | 11.95 | 0.05 | 29 | 40.79 | 28.9 | 49.1 | 117.4 | 114.8 | 696 | 40 | 14.39 | 39.99 | 109.3 | 104 | 1.326 | 21.9 | 29 | 114.6 | 695 | 0.45586 | 0.45559
01/17/2012 | 13:04 | 143:10 | 0:00 | 141:51 | CA | STA | CA2 | 6 | 14.35 | 79.9 | 109.6 | 112 | 0 | 139.8 | 104.05 | 1.314 | 21.7 | 111.8 | 27.1 | 412 | 11.74 | 0.05 | 29 | 40.64 | 28.8 | 49.1 | 117.5 | 115.1 | 697 | 40.03 | 14.39 | 40 | 109.4 | 103.99 | 1.329 | 21.8 | 29 | 114.6 | 695 | 0.44973 | 0.45651
01/17/2012 | 13:05 | 143:11 | 0:00 | 141:52 | CA | STA | CA2 | 6 | 14.41 | 79.8 | 109.6 | 112 | 0 | 139 | 104.06 | 1.309 | 21.8 | 111.7 | 27.3 | 412.1 | 11.86 | 0.05 | 28.9 | 40.74 | 28.9 | 49.1 | 117.6 | 115.1 | 698 | 40.03 | 14.41 | 40.03 | 109.6 | 104.01 | 1.326 | 21.7 | 28.9 | 115 | 698 | 0.44737 | 0.45318
01/17/2012 | 13:06 | 143:12 | 0:00 | 141:53 | CA | STA | CA2 | 6 | 14.33 | 80 | 109.6 | 112 | 0 | 139.8 | 104.02 | 1.316 | 21.9 | 111.8 | 27.4 | 412.2 | 12.12 | 0.05 | 28.9 | 40.44 | 28.9 | 49 | 117.6 | 115.1 | 699 | 40.09 | 14.4 | 39.99 | 109.6 | 104.01 | 1.325 | 21.8 | 28.9 | 115.1 | 696 | 0.44845 | 0.4546
01/17/2012 | 13:07 | 143:13 | 0:00 | 141:54 | CA | STA | CA2 | 6 | 14.39 | 79.9 | 109.6 | 112 | 0 | 138.7 | 103.99 | 1.288 | 22 | 111.8 | 27.5 | 412 | 12.07 | 0.05 | 29 | 40.78 | 28.9 | 49.1 | 117.6 | 115.1 | 694 | 39.97 | 14.4 | 40 | 109.6 | 104.01 | 1.327 | 21.8 | 28.9 | 115.1 | 697 | 0.4434 | 0.45452
01/17/2012 | 13:08 | 143:14 | 0:00 | 141:55 | CA | STA | CA2 | 6 | 14.42 | 79.9 | 109.4 | 111.8 | 0 | 138.2 | 104.01 | 1.296 | 22.1 | 111.8 | 27.3 | 412.2 | 11.96 | 0.05 | 28.8 | 40.88 | 28.8 | 49.2 | 117.4 | 114.9 | 697 | 39.98 | 14.4 | 40.01 | 109.5 | 104.01 | 1.328 | 21.8 | 28.9 | 115.1 | 696 | 0.44412 | 0.4554
01/17/2012 | 13:09 | 143:15 | 0:00 | 141:56 | CA | STA | CA2 | 6 | 14.39 | 79.9 | 109.3 | 111.7 | 0 | 139.1 | 104.03 | 1.326 | 22.1 | 111.8 | 27 | 412 | 12.07 | 0.05 | 28.8 | 40.73 | 28.9 | 49.3 | 117.3 | 115 | 696 | 40.01 | 14.39 | 40 | 109.5 | 104 | 1.328 | 21.9 | 28.9 | 115.1 | 695 | 0.45471 | 0.45617
01/17/2012 | 13:10 | 143:16 | 0:00 | 141:57 | CA | STA | CA2 | 6 | 14.43 | 79.8 | 109.2 | 111.6 | 0 | 139.7 | 104.04 | 1.311 | 22.1 | 111.8 | 26.7 | 412 | 12.24 | 0.05 | 28.9 | 40.82 | 28.8 | 49.2 | 117.2 | 114.6 | 699 | 40.07 | 14.42 | 40.03 | 109.3 | 104.03 | 1.348 | 22.1 | 28.9 | 115 | 698 | 0.44697 | 0.4607
01/17/2012 | 13:11 | 143:17 | 0:00 | 141:58 | CA | STA | CA2 | 6 | 14.39 | 79.9 | 109.1 | 111.5 | 0 | 139.5 | 104.03 | 1.324 | 22.1 | 111.7 | 26.4 | 412.1 | 11.97 | 0.05 | 28.9 | 40.79 | 28.9 | 49.2 | 117.2 | 114.8 | 698 | 40.03 | 14.4 | 39.99 | 109.2 | 104.01 | 1.343 | 22.1 | 28.9 | 114.9 | 696 | 0.4525 | 0.46077
01/17/2012 | 13:12 | 143:18 | 0:00 | 141:59 | CA | STA | CA2 | 6 | 14.39 | 79.9 | 109 | 111.4 | 0 | 140 | 103.92 | 1.316 | 22 | 111.7 | 26.3 | 412.1 | 11.82 | 0.05 | 28.8 | 40.64 | 28.9 | 49 | 117.1 | 114.8 | 696 | 40 | 14.38 | 40 | 109.2 | 104 | 1.343 | 22.1 | 28.9 | 114.9 | 694 | 0.4514 | 0.46199
01/17/2012 | 13:13 | 143:19 | 0:00 | 142:00 | CA | STA | CA2 | 6 | 14.46 | 79.9 | 109 | 111.5 | 0 | 139.5 | 104.04 | 1.313 | 21.9 | 111.8 | 26.4 | 412.2 | 11.93 | 0.05 | 29 | 40.79 | 28.8 | 49 | 117.3 | 114.8 | 699 | 40.01 | 14.38 | 39.99 | 109.1 | 103.99 | 1.34 | 22.1 | 28.9 | 114.8 | 694 | 0.44832 | 0.46107
01/17/2012 | 13:14 | 143:20 | 0:00 | 142:01 | CA | STA | CA2 | 6 | 14.36 | 79.9 | 108.9 | 111.3 | 0 | 140.6 | 104.01 | 1.321 | 21.7 | 111.8 | 26.8 | 412.2 | 11.94 | 0.05 | 28.9 | 40.59 | 28.9 | 49.1 | 117.3 | 114.9 | 695 | 40.01 | 14.38 | 39.98 | 109.1 | 103.99 | 1.34 | 22 | 28.9 | 114.8 | 694 | 0.45365 | 0.46118
01/17/2012 | 13:19 | 143:25 | 0:00 | 142:06 | CA | DAQ | CA2 | 6 | 14.38 | 80 | 108.6 | 111.1 | 0 | 140.2 | 103.96 | 1.31 | 21.8 | 111.8 | 27.2 | 412.4 | 11.6 | 0.05 | 28.8 | 40.7 | 28.8 | 49 | 117.3 | 114.8 | 693 | 40 | 14.39 | 40 | 108.8 | 104 | 1.337 | 21.7 | 28.9 | 114.9 | 695 | 0.45128 | 0.45926
01/17/2012 | 13:24 | 143:30 | 0:00 | 142:11 | CA | DAQ | CA2 | 6 | 14.37 | 79.9 | 108.7 | 111.2 | 0 | 140.6 | 103.99 | 1.318 | 22.1 | 111.7 | 26.4 | 412.1 | 11.69 | 0.05 | 28.9 | 40.67 | 28.7 | 49 | 117.5 | 115 | 696 | 40.04 | 14.38 | 40 | 108.7 | 104 | 1.333 | 22 | 28.9 | 114.9 | 695 | 0.45163 | 0.45789
01/17/2012 | 13:29 | 143:35 | 0:00 | 142:16 | CA | DAQ | CA2 | 6 | 14.35 | 79.8 | 109 | 111.5 | 0 | 140.6 | 104 | 1.326 | 21.8 | 111.7 | 27.5 | 412.1 | 11.64 | 0.05 | 28.9 | 40.79 | 28.8 | 48.8 | 117.4 | 115 | 696 | 40.03 | 14.38 | 40 | 108.9 | 104 | 1.342 | 21.8 | 28.9 | 115 | 695 | 0.45449 | 0.46098
01/17/2012 | 13:34 | 143:40 | 0:00 | 142:21 | CA | DAQ | CA2 | 6 | 14.37 | 79.9 | 109.2 | 111.6 | 0 | 139.7 | 104.07 | 1.329 | 22 | 111.8 | 26.3 | 412 | 11.87 | 0.05 | 28.9 | 41.02 | 28.7 | 48.9 | 117.4 | 114.8 | 693 | 39.96 | 14.39 | 40 | 109.1 | 104 | 1.334 | 21.9 | 28.9 | 115 | 695 | 0.45829 | 0.45823
01/17/2012 | 13:39 | 143:45 | 0:00 | 142:26 | CA | DAQ | CA2 | 6 | 14.37 | 79.9 | 109.1 | 111.5 | -0.01 | 139.2 | 103.96 | 1.339 | 21.9 | 111.8 | 27.4 | 412 | 11.52 | 0.05 | 28.9 | 40.89 | 28.8 | 49 | 117.4 | 115.1 | 692 | 39.91 | 14.38 | 40 | 109.1 | 103.98 | 1.339 | 22 | 28.9 | 115 | 695 | 0.46298 | 0.45995
01/17/2012 | 13:44 | 143:50 | 0:00 | 142:31 | CA | DAQ | CA2 | 6 | 14.35 | 79.9 | 108.9 | 111.3 | 0 | 140.7 | 104.01 | 1.32 | 21.9 | 111.8 | 26.5 | 412.2 | 11.94 | 0.05 | 29 | 40.68 | 28.8 | 49.1 | 117.3 | 114.8 | 694 | 40 | 14.39 | 40 | 109 | 104.01 | 1.338 | 21.8 | 28.9 | 114.9 | 695 | 0.45407 | 0.4596
01/17/2012 | 18:00 | 148:06 | 0:00 | 146:47 | BL | STA | BLA | 1 | 14.42 | 80 | 109.5 | 114.8 | 0.02 | 307.3 | 105.56 | 6.233 | 22 | 107.4 | 26.3 | 408.3 | 11.61 | 0.049 | 28.5 | 57.6 | 29 | 49.6 | 115.7 | 115.1 | 1991 | 104.53 | 14.41 | 101.75 | 109.6 | 106.69 | 6.157 | 22 | 28.7 | 114 | 1982 | 0.28599 | 0.29154
01/17/2012 | 18:01 | 148:07 | 0:00 | 146:48 | BL | STA | BLA | 1 | 14.39 | 80 | 108.6 | 114.1 | 0.03 | 300.8 | 105.06 | 6.261 | 21.9 | 107.5 | 26.2 | 408.2 | 11.63 | 0.05 | 28.2 | 57.54 | 29.1 | 49.4 | 115.3 | 116.4 | 2002 | 104.97 | 14.4 | 103.35 | 109.2 | 105.92 | 6.229 | 22 | 28.5 | 115.2 | 1991 | 0.2845 | 0.28907
01/17/2012 | 18:02 | 148:08 | 0:00 | 146:49 | BL | STA | BLA | 1 | 14.37 | 79.9 | 109.1 | 114.6 | 0.01 | 300 | 105.03 | 6.239 | 22.1 | 107.5 | 26 | 408 | 11.36 | 0.05 | 28.3 | 57.57 | 29 | 49.3 | 113.4 | 116 | 1997 | 105.04 | 14.4 | 103.9 | 109.1 | 105.62 | 6.257 | 22 | 28.4 | 115.5 | 1993 | 0.28402 | 0.28855
01/17/2012 | 18:03 | 148:09 | 0:00 | 146:50 | BL | STA | BLA | 1 | 14.39 | 79.9 | 109.4 | 114.9 | 0.01 | 302.4 | 105.02 | 6.245 | 21.9 | 107.5 | 26.3 | 407.9 | 11.54 | 0.048 | 28.4 | 57.49 | 29.1 | 49.3 | 112.1 | 115.4 | 2002 | 104.97 | 14.4 | 104.18 | 109.2 | 105.47 | 6.265 | 22 | 28.4 | 115.5 | 1995 | 0.28378 | 0.28785
01/17/2012 | 18:04 | 148:10 | 0:00 | 146:51 | BL | STA | BLA | 1 | 14.35 | 79.9 | 108.8 | 114.5 | 0 | 304.6 | 105.04 | 6.291 | 22 | 107.6 | 26.7 | 407.6 | 11.72 | 0.052 | 28.6 | 57.48 | 29.1 | 49.3 | 111.6 | 115.1 | 2001 | 105.03 | 14.4 | 104.35 | 109.1 | 105.38 | 6.273 | 22 | 28.4 | 115.4 | 1996 | 0.28585 | 0.2876
01/17/2012 | 18:05 | 148:11 | 0:00 | 146:52 | BL | STA | BLA | 1 | 14.38 | 80 | 108.6 | 114.2 | 0.01 | 303.9 | 105.04 | 6.272 | 21.9 | 107.6 | 27 | 407.6 | 11.78 | 0.049 | 28.6 | 57.47 | 29.1 | 49.3 | 111.3 | 114.7 | 1999 | 105.01 | 14.42 | 105 | 108.6 | 105.02 | 6.316 | 21.9 | 28.6 | 114.8 | 2001 | 0.28532 | 0.28706
01/17/2012 | 18:06 | 148:12 | 0:00 | 146:53 | BL | STA | BLA | 1 | 14.36 | 79.8 | 108.8 | 114.4 | 0 | 306.2 | 105.03 | 6.256 | 21.8 | 107.3 | 27.2 | 407.3 | 11.4 | 0.05 | 28.6 | 57.41 | 29.1 | 49.2 | 111.1 | 114.5 | 2000 | 104.97 | 14.4 | 105.01 | 108.7 | 105.01 | 6.323 | 21.9 | 28.6 | 114.7 | 2000 | 0.28456 | 0.2875
01/17/2012 | 18:07 | 148:13 | 0:00 | 146:54 | BL | STA | BLA | 1 | 14.35 | 79.9 | 109.2 | 114.7 | 0 | 306.6 | 105.02 | 6.238 | 22 | 107.3 | 27.3 | 407.3 | 11.48 | 0.049 | 28.8 | 57.43 | 29.1 | 49.2 | 111.3 | 114.6 | 2001 | 105.06 | 14.4 | 105.01 | 108.8 | 105.01 | 6.315 | 21.9 | 28.7 | 114.6 | 2000 | 0.28336 | 0.28713
01/17/2012 | 18:08 | 148:14 | 0:00 | 146:55 | BL | STA | BLA | 1 | 14.37 | 79.9 | 109.1 | 114.7 | 0 | 304.6 | 105.03 | 6.28 | 21.9 | 107.4 | 27.6 | 406.7 | 11.66 | 0.05 | 28.8 | 57.49 | 29.3 | 49.3 | 111.7 | 114.7 | 1999 | 105.04 | 14.41 | 105.01 | 108.9 | 105.02 | 6.314 | 21.9 | 28.7 | 114.6 | 1999 | 0.2856 | 0.28723
01/17/2012 | 18:09 | 148:15 | 0:00 | 146:56 | BL | STA | BLA | 1 | 14.39 | 80 | 108.7 | 114.3 | 0 | 305.5 | 104.96 | 6.265 | 21.9 | 107.3 | 27.6 | 406.8 | 11.74 | 0.051 | 28.8 | 57.43 | 29.3 | 49.1 | 111.8 | 114.8 | 2001 | 105.04 | 14.4 | 105.02 | 108.9 | 105.01 | 6.317 | 21.9 | 28.7 | 114.7 | 2000 | 0.28464 | 0.2872
01/17/2012 | 18:10 | 148:16 | 0:00 | 146:57 | BL | STA | BLA | 1 | 14.4 | 79.9 | 108.7 | 114.2 | 0 | 303.5 | 105 | 6.268 | 22 | 107.4 | 27.5 | 406.8 | 11.79 | 0.05 | 28.9 | 57.51 | 29.3 | 49.2 | 111.8 | 115 | 1997 | 105 | 14.35 | 105.04 | 108.7 | 105 | 6.289 | 22 | 28.8 | 114.8 | 2000 | 0.28545 | 0.28587
01/17/2012 | 18:11 | 148:17 | 0:00 | 146:58 | BL | STA | BLA | 1 | 14.37 | 79.9 | 109 | 114.6 | -0.01 | 304.7 | 105.01 | 6.273 | 22 | 107.4 | 27.2 | 406.7 | 11.75 | 0.05 | 29 | 57.44 | 29.5 | 49.3 | 112.1 | 115.1 | 2002 | 105.03 | 14.36 | 105.03 | 108.7 | 105.01 | 6.297 | 21.9 | 28.9 | 114.9 | 2000 | 0.28488 | 0.28626
01/17/2012 | 18:12 | 148:18 | 0:00 | 146:59 | BL | STA | BLA | 1 | 14.39 | 79.8 | 109.2 | 114.8 | 0 | 302.6 | 105.01 | 6.256 | 22 | 107.5 | 26.6 | 406.6 | 11.13 | 0.051 | 29 | 57.4 | 29.4 | 49.2 | 112.1 | 115.2 | 2000 | 105 | 14.36 | 105.02 | 108.9 | 105 | 6.306 | 22 | 28.9 | 115 | 2001 | 0.28448 | 0.28655
01/17/2012 | 18:13 | 148:19 | 0:00 | 147:00 | BL | STA | BLA | 1 | 14.4 | 79.9 | 109.1 | 114.7 | 0.01 | 304.2 | 105 | 6.276 | 21.9 | 107.7 | 26.5 | 407.1 | 11.39 | 0.049 | 29 | 57.47 | 29.4 | 49.3 | 112.2 | 115.3 | 1997 | 105.01 | 14.36 | 105.03 | 109 | 105 | 6.309 | 21.9 | 28.9 | 115 | 2001 | 0.28579 | 0.28666
01/17/2012 | 18:14 | 148:20 | 0:00 | 147:01 | BL | STA | BLA | 1 | 14.4 | 79.9 | 108.7 | 114.3 | 0 | 303 | 105.01 | 6.265 | 21.8 | 107.2 | 26.5 | 406.8 | 11.4 | 0.049 | 28.9 | 57.42 | 29.4 | 49.2 | 112.2 | 115.2 | 2001 | 105 | 14.37 | 105.03 | 108.9 | 105.01 | 6.311 | 21.9 | 28.9 | 115.1 | 2001 | 0.28475 | 0.28675
01/17/2012 | 18:15 | 148:21 | 0:00 | 147:02 | BL | STA | BLA | 1 | 14.4 | 79.9 | 108.6 | 114.2 | 0 | 303.4 | 105 | 6.319 | 21.7 | 107.4 | 26.3 | 407.7 | 11.32 | 0.049 | 28.8 | 57.39 | 29.5 | 49.1 | 111.9 | 115.1 | 2002 | 105.04 | 14.37 | 105.01 | 108.6 | 104.98 | 6.313 | 21.7 | 28.9 | 115.2 | 1999 | 0.28695 | 0.28719
01/17/2012 | 18:16 | 148:22 | 0:00 | 147:03 | BL | STA | BLA | 1 | 14.39 | 79.9 | 109 | 114.5 | 0 | 303.6 | 105 | 6.297 | 21.7 | 107.2 | 26.6 | 407 | 11.51 | 0.05 | 28.9 | 57.42 | 29.5 | 49.2 | 111.5 | 115.1 | 2002 | 105 | 14.38 | 105.03 | 108.7 | 105 | 6.302 | 21.7 | 28.9 | 115.2 | 1999 | 0.28606 | 0.28663
01/17/2012 | 18:17 | 148:23 | 0:00 | 147:04 | BL | STA | BLA | 1 | 14.4 | 79.9 | 109.1 | 114.6 | 0 | 305.2 | 104.97 | 6.246 | 21.7 | 107.4 | 26.9 | 407.2 | 11.31 | 0.051 | 28.8 | 57.48 | 29.5 | 49.2 | 111.3 | 114.7 | 2000 | 105 | 14.37 | 105.03 | 108.8 | 104.99 | 6.307 | 21.7 | 28.9 | 115.1 | 2000 | 0.28402 | 0.28672
01/17/2012 | 18:18 | 148:24 | 0:00 | 147:05 | BL | STA | BLA | 1 | 14.37 | 79.9 | 109.2 | 114.8 | 0 | 303.9 | 105 | 6.26 | 21.9 | 107.7 | 27.2 | 407.3 | 11.45 | 0.049 | 29 | 57.47 | 29.5 | 49.3 | 111.3 | 114.7 | 2001 | 105.03 | 14.38 | 105.03 | 108.9 | 104.99 | 6.304 | 21.7 | 28.9 | 115 | 2000 | 0.28444 | 0.28658
01/17/2012 | 18:19 | 148:25 | 0:00 | 147:06 | BL | STA | BLA | 1 | 14.39 | 79.9 | 108.6 | 114.2 | 0 | 304.7 | 105 | 6.28 | 21.9 | 107.6 | 27.5 | 406.9 | 11.39 | 0.05 | 28.9 | 57.48 | 29.6 | 49.3 | 111.2 | 114.6 | 1999 | 105.04 | 14.38 | 105.02 | 108.9 | 105 | 6.306 | 21.8 | 28.9 | 114.9 | 2001 | 0.2856 | 0.28655
01/17/2012 | 18:20 | 148:26 | 0:00 | 147:07 | BL | STA | BLA | 1 | 14.39 | 80 | 108.7 | 114.2 | -0.01 | 304.6 | 105.01 | 6.323 | 22 | 107.3 | 27.5 | 406.9 | 11.33 | 0.05 | 28.9 | 57.48 | 29.6 | 49.5 | 111.5 | 114.6 | 1999 | 105.03 | 14.39 | 105 | 108.6 | 105.02 | 6.313 | 22 | 28.9 | 114.6 | 1999 | 0.28759 | 0.28721
01/17/2012 | 18:21 | 148:27 | 0:00 | 147:08 | BL | STA | BLA | 1 | 14.42 | 79.9 | 108.9 | 114.5 | 0 | 304.8 | 104.96 | 6.269 | 22 | 107.7 | 27.3 | 408.2 | 11.53 | 0.05 | 28.9 | 57.41 | 29.6 | 49.6 | 111.8 | 114.8 | 1999 | 105.01 | 14.39 | 105.02 | 108.7 | 104.99 | 6.323 | 22 | 28.9 | 114.7 | 2000 | 0.28518 | 0.28747
01/17/2012 | 18:22 | 148:28 | 0:00 | 147:09 | BL | STA | BLA | 1 | 14.35 | 79.9 | 109.2 | 114.7 | 0 | 302.4 | 105 | 6.299 | 22.1 | 107.4 | 26.8 | 408.2 | 11.18 | 0.05 | 28.9 | 57.42 | 29.6 | 49.6 | 112.2 | 115.1 | 1998 | 105.03 | 14.39 | 105.01 | 108.9 | 104.99 | 6.316 | 22 | 28.9 | 114.8 | 2000 | 0.28664 | 0.28718
01/17/2012 | 18:23 | 148:29 | 0:00 | 147:10 | BL | STA | BLA | 1 | 14.4 | 79.9 | 109.1 | 114.6 | 0 | 299.7 | 105.01 | 6.269 | 22 | 107.6 | 26.6 | 407.9 | 11.15 | 0.05 | 28.9 | 57.44 | 29.6 | 49.6 | 112.3 | 115.3 | 2000 | 105.01 | 14.39 | 105.02 | 108.9 | 105 | 6.32 | 22 | 28.9 | 114.9 | 2000 | 0.28504 | 0.28733
01/17/2012 | 18:24 | 148:30 | 0:00 | 147:11 | BL | STA | BLA | 1 | 14.38 | 79.9 | 108.8 | 114.5 | 0 | 303 | 105 | 6.293 | 22 | 107.6 | 26.6 | 408 | 11.35 | 0.049 | 28.9 | 57.42 | 29.5 | 49.7 | 112.1 | 115.2 | 2001 | 105.01 | 14.39 | 105.02 | 108.9 | 105.01 | 6.316 | 22 | 28.9 | 115 | 2000 | 0.28599 | 0.28715
01/17/2012 | 18:25 | 148:31 | 0:00 | 147:12 | BL | STA | BLA | 1 | 14.36 | 80 | 108.6 | 114.2 | 0.01 | 302.5 | 105 | 6.255 | 21.8 | 107.5 | 26.5 | 407.4 | 11.57 | 0.051 | 28.8 | 57.43 | 29.7 | 50 | 111.8 | 115 | 2002 | 105.01 | 14.38 | 105.02 | 108.8 | 105.01 | 6.29 | 22 | 29 | 115.2 | 2001 | 0.28412 | 0.28583
01/17/2012 | 18:26 | 148:32 | 0:00 | 147:13 | BL | STA | BLA | 1 | 14.37 | 80 | 108.6 | 114.2 | 0 | 302.4 | 105 | 6.289 | 21.8 | 107.6 | 26.4 | 406.7 | 11.69 | 0.05 | 29 | 57.45 | 29.6 | 49.6 | 111.7 | 114.9 | 2001 | 104.97 | 14.39 | 105.02 | 108.7 | 104.99 | 6.309 | 22 | 29 | 115.1 | 2000 | 0.28592 | 0.28683
01/17/2012 | 18:27 | 148:33 | 0:00 | 147:14 | BL | STA | BLA | 1 | 14.39 | 79.9 | 108.8 | 114.4 | -0.01 | 303.1 | 104.96 | 6.261 | 21.8 | 107.5 | 26.7 | 407.2 | 11.49 | 0.05 | 28.9 | 57.4 | 29.6 | 49.6 | 111.5 | 114.8 | 2002 | 105.01 | 14.38 | 105.02 | 108.7 | 104.99 | 6.31 | 21.9 | 29 | 115 | 2000 | 0.28439 | 0.28688
01/17/2012 | 18:28 | 148:34 | 0:00 | 147:15 | BL | STA | BLA | 1 | 14.38 | 79.9 | 109.1 | 114.7 | 0 | 303.4 | 105.02 | 6.279 | 21.8 | 107.6 | 27 | 408.2 | 11.71 | 0.05 | 29 | 57.45 | 29.6 | 49.7 | 111.4 | 114.7 | 2002 | 105.06 | 14.39 | 105.01 | 108.8 | 104.99 | 6.31 | 21.9 | 29 | 114.9 | 2000 | 0.28508 | 0.28691
01/17/2012 | 18:29 | 148:35 | 0:00 | 147:16 | BL | STA | BLA | 1 | 14.35 | 79.9 | 109.2 | 114.7 | 0 | 304.1 | 105.02 | 6.288 | 21.8 | 107.6 | 27.2 | 408.2 | 11.57 | 0.05 | 28.9 | 57.43 | 29.6 | 49.7 | 111.4 | 114.6 | 2001 | 105.01 | 14.39 | 105.01 | 108.9 | 104.99 | 6.312 | 21.9 | 29 | 114.9 | 2000 | 0.28576 | 0.287
01/17/2012 | 18:30 | 148:36 | 0:00 | 147:17 | BL | STA | BLA | 1 | 14.44 | 79.8 | 108.8 | 114.5 | 0 | 303.6 | 105.03 | 6.263 | 21.8 | 107.5 | 27.5 | 407.1 | 11.68 | 0.05 | 28.9 | 57.48 | 29.7 | 49.7 | 111.3 | 114.8 | 1996 | 104.96 | 14.4 | 105.01 | 109 | 105.03 | 6.298 | 21.8 | 28.9 | 114.8 | 1999 | 0.28548 | 0.2865
01/17/2012 | 18:31 | 148:37 | 0:00 | 147:18 | BL | STA | BLA | 1 | 14.37 | 79.8 | 108.6 | 114.2 | 0 | 304.3 | 105 | 6.264 | 22 | 107.6 | 27.3 | 407.1 | 11.8 | 0.05 | 29 | 57.41 | 29.5 | 49.6 | 111.5 | 114.7 | 2001 | 105 | 14.37 | 105.01 | 108.8 | 105.02 | 6.319 | 21.9 | 28.9 | 114.8 | 2000 | 0.2847 | 0.28732
01/17/2012 | 18:32 | 148:38 | 0:00 | 147:19 | BL | STA | BLA | 1 | 14.37 | 79.9 | 108.8 | 114.3 | 0.01 | 303.9 | 104.97 | 6.311 | 22 | 107.7 | 27.1 | 406.3 | 11.53 | 0.05 | 29 | 57.39 | 29.6 | 49.6 | 111.7 | 114.7 | 2002 | 105.04 | 14.38 | 105 | 108.8 | 104.99 | 6.318 | 21.9 | 28.9 | 114.8 | 2000 | 0.28658 | 0.2873
01/17/2012 | 18:33 | 148:39 | 0:00 | 147:20 | BL | STA | BLA | 1 | 14.38 | 79.8 | 109 | 114.5 | 0.01 | 302.2 | 105.01 | 6.232 | 22 | 107.5 | 26.7 | 406.4 | 11.61 | 0.051 | 28.9 | 57.45 | 29.6 | 49.5 | 111.9 | 114.8 | 1999 | 105.03 | 14.38 | 105.01 | 108.8 | 105 | 6.315 | 21.9 | 29 | 114.8 | 1999 | 0.28345 | 0.28728
01/17/2012 | 18:34 | 148:40 | 0:00 | 147:21 | BL | STA | BLA | 1 | 14.38 | 79.8 | 109.1 | 114.7 | 0 | 301.2 | 104.95 | 6.259 | 22 | 107.6 | 26.6 | 406.9 | 11.77 | 0.05 | 28.8 | 57.49 | 29.7 | 49.4 | 112 | 115 | 1999 | 105.04 | 14.38 | 105.01 | 108.9 | 105 | 6.314 | 22 | 28.9 | 114.8 | 2000 | 0.28465 | 0.28709
01/17/2012 | 18:35 | 148:41 | 0:00 | 147:22 | BL | STA | BLA | 1 | 14.42 | 79.9 | 109.1 | 114.7 | 0 | 302.1 | 105.01 | 6.288 | 22.1 | 107.6 | 26.6 | 407.8 | 11.88 | 0.049 | 29 | 57.4 | 29.7 | 49.5 | 112.2 | 115.1 | 2001 | 105 | 14.36 | 104.98 | 109.2 | 104.98 | 6.323 | 22 | 28.9 | 115.1 | 2002 | 0.28579 | 0.28729
01/17/2012 | 18:36 | 148:42 | 0:00 | 147:23 | BL | STA | BLA | 1 | 14.38 | 79.9 | 108.7 | 114.3 | 0 | 301.7 | 105.02 | 6.216 | 22 | 107.7 | 26.5 | 407.1 | 11.62 | 0.049 | 28.9 | 57.55 | 29.7 | 49.4 | 112.2 | 115.1 | 1995 | 105 | 14.37 | 104.98 | 109 | 104.99 | 6.323 | 22 | 28.9 | 115.1 | 1998 | 0.28337 | 0.28787
01/17/2012 | 18:37 | 148:43 | 0:00 | 147:24 | BL | STA | BLA | 1 | 14.41 | 79.9 | 108.6 | 114.2 | 0 | 301.3 | 104.98 | 6.253 | 21.8 | 107.4 | 26.7 | 406.6 | 11.72 | 0.05 | 28.9 | 57.44 | 29.8 | 49.4 | 112.1 | 115 | 1998 | 105.04 | 14.38 | 104.99 | 108.8 | 104.99 | 6.315 | 21.9 | 28.9 | 115.1 | 1999 | 0.28452 | 0.28733
01/17/2012 | 18:38 | 148:44 | 0:00 | 147:25 | BL | STA | BLA | 1 | 14.38 | 79.9 | 109 | 114.5 | -0.01 | 301 | 105.01 | 6.267 | 22 | 107.7 | 27 | 406.7 | 11.65 | 0.05 | 29 | 57.42 | 29.8 | 49.3 | 112.2 | 115 | 2001 | 105 | 14.38 | 105 | 108.8 | 105 | 6.318 | 21.9 | 28.9 | 115.1 | 1999 | 0.28484 | 0.28744
01/17/2012 | 18:39 | 148:45 | 0:00 | 147:26 | BL | STA | BLA | 1 | 14.38 | 79.9 | 109.2 | 114.7 | 0 | 301 | 105.01 | 6.298 | 21.8 | 107.5 | 27.2 | 406 | 11.58 | 0.05 | 29 | 57.42 | 29.8 | 49.4 | 112 | 115 | 2002 | 105.03 | 14.38 | 105.01 | 108.9 | 105 | 6.313 | 21.9 | 28.9 | 115 | 1999 | 0.28602 | 0.28719
01/17/2012 | 18:40 | 148:46 | 0:00 | 147:27 | BL | STA | BLA | 1 | 14.39 | 79.9 | 108.9 | 114.5 | 0 | 300.2 | 105.04 | 6.286 | 21.8 | 107.7 | 27.5 | 406.1 | 11.77 | 0.05 | 28.9 | 57.43 | 30 | 49.6 | 111.9 | 114.9 | 2002 | 105.03 | 14.4 | 105.01 | 109 | 105.03 | 6.322 | 21.8 | 28.9 | 115.1 | 2000 | 0.28548 | 0.28745
01/17/2012 | 18:41 | 148:47 | 0:00 | 147:28 | BL | STA | BLA | 1 | 14.38 | 79.9 | 108.6 | 114.1 | 0 | 300.6 | 104.98 | 6.249 | 21.8 | 107.5 | 27.4 | 406.4 | 11.59 | 0.05 | 28.9 | 57.47 | 30 | 49.7 | 111.8 | 114.8 | 2000 | 105 | 14.39 | 105.01 | 108.8 | 105.02 | 6.305 | 21.8 | 28.8 | 115 | 2000 | 0.28416 | 0.28668
01/17/2012 | 18:42 | 148:48 | 0:00 | 147:29 | BL | STA | BLA | 1 | 14.43 | 79.9 | 108.8 | 114.3 | -0.01 | 302.4 | 104.98 | 6.312 | 22 | 107.6 | 27.2 | 406.4 | 11.74 | 0.049 | 29 | 57.4 | 30.1 | 49.8 | 111.8 | 114.9 | 2000 | 105.03 | 14.38 | 105.01 | 108.8 | 105.01 | 6.304 | 21.9 | 28.9 | 115 | 2000 | 0.28694 | 0.28663
01/17/2012 | 18:43 | 148:49 | 0:00 | 147:30 | BL | STA | BLA | 1 | 14.37 | 79.9 | 109.1 | 114.6 | 0 | 301.7 | 104.97 | 6.301 | 22 | 107.6 | 26.8 | 406.5 | 11.64 | 0.05 | 28.9 | 57.36 | 30 | 50 | 111.7 | 114.8 | 2001 | 104.99 | 14.38 | 105.01 | 108.9 | 105.01 | 6.308 | 21.9 | 28.9 | 114.9 | 2000 | 0.28641 | 0.28682
01/17/2012 | 18:44 | 148:50 | 0:00 | 147:31 | BL | STA | BLA | 1 | 14.36 | 79.8 | 109.2 | 114.7 | 0 | 301.2 | 105.01 | 6.241 | 22 | 107.5 | 26.5 | 406.7 | 11.52 | 0.049 | 28.9 | 57.45 | 30 | 50 | 111.7 | 114.8 | 2001 | 105.06 | 14.38 | 105.01 | 108.9 | 105.01 | 6.315 | 21.9 | 28.9 | 114.9 | 2000 | 0.28349 | 0.28713
01/17/2012 | 18:45 | 148:51 | 0:00 | 147:32 | BL | STA | BLA | 1 | 14.41 | 79.9 | 108.7 | 114.3 | 0 | 300.4 | 105 | 6.226 | 22 | 107.7 | 26.6 | 405.8 | 11.79 | 0.05 | 29 | 57.43 | 30.1 | 50 | 111.6 | 114.8 | 2000 | 105.01 | 14.36 | 105.01 | 109 | 104.99 | 6.337 | 22 | 29 | 114.9 | 2002 | 0.28309 | 0.28785
01/17/2012 | 18:46 | 148:52 | 0:00 | 147:33 | BL | STA | BLA | 1 | 14.37 | 79.9 | 108.5 | 114 | 0 | 303 | 104.98 | 6.217 | 21.8 | 107.7 | 26.5 | 406.7 | 11.58 | 0.049 | 28.8 | 57.41 | 30.2 | 50.1 | 111.6 | 114.8 | 2000 | 105.01 | 14.37 | 105 | 108.7 | 104.99 | 6.341 | 22 | 29 | 114.8 | 2001 | 0.28268 | 0.2882
01/17/2012 | 18:47 | 148:53 | 0:00 | 147:34 | BL | STA | BLA | 1 | 14.35 | 79.8 | 108.8 | 114.3 | 0 | 303.7 | 104.96 | 6.294 | 21.8 | 107.7 | 26.4 | 406.4 | 11.83 | 0.05 | 29 | 57.42 | 30 | 50.1 | 111.6 | 114.7 | 2002 | 104.96 | 14.37 | 104.99 | 108.7 | 104.98 | 6.333 | 21.9 | 28.9 | 114.8 | 2001 | 0.28603 | 0.28786
01/17/2012 | 18:48 | 148:54 | 0:00 | 147:35 | BL | STA | BLA | 1 | 14.36 | 79.9 | 109.2 | 114.7 | 0 | 302.1 | 105.03 | 6.291 | 22 | 107.8 | 26.8 | 406.9 | 11.79 | 0.05 | 29 | 57.4 | 30.1 | 50.4 | 111.7 | 114.8 | 2001 | 104.94 | 14.38 | 104.99 | 108.8 | 104.99 | 6.324 | 21.9 | 28.9 | 114.8 | 2001 | 0.28609 | 0.28745
01/17/2012 | 18:49 | 148:55 | 0:00 | 147:36 | BL | STA | BLA | 1 | 14.35 | 79.9 | 109.1 | 114.6 | 0 | 300.4 | 104.98 | 6.226 | 22 | 107.6 | 27.1 | 406.9 | 11.6 | 0.05 | 29 | 57.45 | 30.1 | 50.2 | 111.6 | 114.8 | 2000 | 105 | 14.38 | 105 | 108.9 | 105 | 6.333 | 21.9 | 28.9 | 114.8 | 2001 | 0.28311 | 0.28784
01/17/2012 | 18:50 | 148:56 | 0:00 | 147:37 | BL | STA | BLA | 1 | 14.42 | 79.8 | 108.6 | 114.2 | 0 | 300.7 | 105 | 6.288 | 22 | 107.6 | 27.3 | 406.4 | 11.68 | 0.05 | 29 | 57.55 | 30.1 | 50.1 | 111.7 | 114.9 | 1996 | 104.99 | 14.41 | 105.02 | 108.7 | 104.99 | 6.342 | 22 | 29 | 114.9 | 2001 | 0.28653 | 0.28819
01/17/2012 | 18:51 | 148:57 | 0:00 | 147:38 | BL | STA | BLA | 1 | 14.36 | 79.9 | 108.8 | 114.3 | 0 | 300 | 104.98 | 6.217 | 22 | 107.8 | 27.4 | 406 | 11.82 | 0.05 | 29 | 57.44 | 30.1 | 50 | 111.7 | 114.9 | 2000 | 104.97 | 14.4 | 105.01 | 108.7 | 104.99 | 6.316 | 22 | 28.9 | 114.9 | 2001 | 0.28279 | 0.28704
01/17/2012 | 18:52 | 148:58 | 0:00 | 147:39 | BL | STA | BLA | 1 | 14.36 | 79.8 | 109 | 114.5 | 0 | 299.2 | 104.97 | 6.286 | 22 | 107.5 | 27.2 | 406.4 | 11.56 | 0.051 | 28.9 | 57.41 | 30.1 | 50.1 | 111.8 | 114.8 | 1999 | 105.04 | 14.4 | 105.01 | 108.8 | 104.99 | 6.304 | 22 | 28.9 | 114.8 | 2000 | 0.28588 | 0.28663
01/17/2012 | 18:53 | 148:59 | 0:00 | 147:40 | BL | STA | BLA | 1 | 14.38 | 79.8 | 109.2 | 114.6 | 0 | 300.7 | 105.04 | 6.198 | 22.1 | 107.7 | 26.8 | 405.6 | 11.41 | 0.05 | 28.8 | 57.49 | 30.1 | 50.2 | 111.8 | 114.8 | 2000 | 105.01 | 14.4 | 105.02 | 108.9 | 104.99 | 6.298 | 22 | 28.9 | 114.9 | 1999 | 0.28181 | 0.28648
01/17/2012 | 18:54 | 149:00 | 0:00 | 147:41 | BL | STA | BLA | 1 | 14.39 | 79.9 | 109.2 | 114.7 | 0 | 301.4 | 105.01 | 6.269 | 22 | 107.6 | 26.6 | 406.4 | 11.72 | 0.05 | 28.8 | 57.41 | 30.2 | 50.2 | 111.9 | 115 | 2002 | 105.03 | 14.4 | 105.02 | 108.9 | 105 | 6.299 | 22 | 28.9 | 114.9 | 2000 | 0.2847 | 0.28638
01/17/2012 | 18:55 | 149:01 | 0:00 | 147:42 | BL | STA | BLA | 1 | 14.4 | 79.9 | 109 | 114.6 | 0 | 297.3 | 105 | 6.351 | 22.1 | 107.7 | 26.5 | 406.5 | 11.55 | 0.05 | 28.9 | 57.41 | 30.1 | 50.1 | 112.1 | 115.1 | 2003 | 105.06 | 14.39 | 105.02 | 109.1 | 104.99 | 6.292 | 22.1 | 28.9 | 115.1 | 1999 | 0.2882 | 0.2862
01/17/2012 | 18:56 | 149:02 | 0:00 | 147:43 | BL | STA | BLA | 1 | 14.35 | 79.9 | 108.8 | 114.4 | 0.01 | 299.2 | 105.01 | 6.203 | 22.1 | 107.5 | 26.5 | 405.9 | 11.7 | 0.049 | 29 | 57.45 | 30.1 | 50 | 112.2 | 115.1 | 2001 | 105.01 | 14.4 | 105.01 | 109 | 104.99 | 6.295 | 22.1 | 28.9 | 115.1 | 1999 | 0.2819 | 0.28637
01/17/2012 | 18:57 | 149:03 | 0:00 | 147:44 | BL | STA | BLA | 1 | 14.39 | 80 | 108.7 | 114.2 | -0.01 | 300.8 | 104.97 | 6.282 | 22 | 107.8 | 26.6 | 406.9 | 11.68 | 0.052 | 28.8 | 57.37 | 30.1 | 50 | 112.1 | 115.1 | 2000 | 105.01 | 14.39 | 105.01 | 108.9 | 104.98 | 6.312 | 22.1 | 28.9 | 115.1 | 1999 | 0.28563 | 0.28714
01/17/2012 | 18:58 | 149:04 | 0:00 | 147:45 | BL | STA | BLA | 1 | 14.35 | 79.9 | 108.7 | 114.2 | 0 | 296.7 | 104.88 | 6.31 | 22 | 107.8 | 27 | 406.3 | 11.36 | 0.05 | 28.8 | 59.14 | 30.2 | 50.2 | 112.1 | 115 | 1955 | 104.78 | 14.39 | 105 | 108.8 | 104.99 | 6.32 | 22 | 28.9 | 115.1 | 1999 | 0.29415 | 0.28753
01/17/2012 | 18:59 | 149:05 | 0:00 | 147:46 | BL | STA | BLA | 1 | 14.37 | 80 | 109 | 114.4 | 0 | 299.2 | 105 | 6.238 | 22 | 107.5 | 27.1 | 405.9 | 11.47 | 0.05 | 28.9 | 57.4 | 30.1 | 50.2 | 111.9 | 115 | 2000 | 105.03 | 14.4 | 105 | 108.8 | 104.99 | 6.313 | 22 | 28.9 | 115.1 | 1998 | 0.28358 | 0.28736
01/17/2012 | 19:04 | 149:10 | 0:00 | 147:51 | BL | DAQ | BLA | 1 | 14.37 | 79.9 | 108.7 | 114.2 | 0 | 300.1 | 105 | 6.229 | 22 | 107.5 | 26.8 | 406 | 11.55 | 0.05 | 28.9 | 57.43 | 30.5 | 50.2 | 111.6 | 114.7 | 1999 | 105 | 14.39 | 105 | 108.9 | 105 | 6.308 | 21.9 | 28.9 | 114.9 | 2000 | 0.28339 | 0.28684
01/17/2012 | 19:09 | 149:15 | 0:00 | 147:56 | BL | DAQ | BLA | 1 | 14.39 | 80 | 108.7 | 114.2 | 0 | 298.4 | 105.02 | 6.274 | 22 | 107.6 | 27 | 406.5 | 11.78 | 0.05 | 29 | 57.4 | 30.6 | 49.8 | 112 | 115 | 2001 | 105.01 | 14.38 | 105 | 108.9 | 104.99 | 6.311 | 21.9 | 28.9 | 114.9 | 2000 | 0.28513 | 0.28698
01/17/2012 | 19:14 | 149:20 | 0:00 | 148:01 | BL | DAQ | BLA | 1 | 14.37 | 79.9 | 108.8 | 114.3 | -0.01 | 301.3 | 105.01 | 6.262 | 22 | 107.7 | 26.8 | 406.2 | 11.4 | 0.05 | 28.8 | 57.37 | 30.6 | 49.7 | 111.5 | 114.7 | 1999 | 105 | 14.38 | 105 | 108.9 | 105 | 6.305 | 22 | 28.9 | 115 | 2000 | 0.28489 | 0.28671
01/17/2012 | 19:19 | 149:25 | 0:00 | 148:06 | BL | DAQ | BLA | 1 | 14.37 | 79.8 | 108.7 | 114.2 | 0 | 300.2 | 105.01 | 6.276 | 21.8 | 107.6 | 27 | 406.1 | 11.33 | 0.05 | 28.8 | 57.39 | 30.6 | 49.4 | 111.6 | 114.7 | 2003 | 105.03 | 14.39 | 105.01 | 108.9 | 105 | 6.311 | 21.9 | 28.8 | 114.8 | 2000 | 0.28488 | 0.28695
01/17/2012 | 19:24 | 149:30 | 0:00 | 148:11 | BL | DAQ | BLA | 1 | 14.39 | 80 | 108.7 | 114.3 | 0 | 299.3 | 104.98 | 6.22 | 22 | 107.7 | 27 | 405.9 | 11.22 | 0.05 | 28.9 | 57.45 | 30.7 | 49.7 | 112 | 115.2 | 1997 | 105 | 14.39 | 105 | 109 | 105 | 6.303 | 21.8 | 28.9 | 115 | 2000 | 0.28327 | 0.28662
01/17/2012 | 19:29 | 149:35 | 0:00 | 148:16 | BL | DAQ | BLA | 1 | 14.39 | 79.9 | 108.9 | 114.5 | 0 | 300 | 105.02 | 6.312 | 21.9 | 107.5 | 26.8 | 406.4 | 11.44 | 0.05 | 28.9 | 57.5 | 30.7 | 50.4 | 111.7 | 114.9 | 2002 | 104.97 | 14.38 | 105 | 109 | 105 | 6.309 | 21.9 | 28.9 | 115 | 2000 | 0.28682 | 0.28689
01/17/2012 | 19:30 | 149:36 | 0:00 | 148:17 | BL | STA | BLA | 2 | 14.42 | 79.7 | 69 | 79.7 | -0.03 | 416.4 | 105.07 | 6.36 | 21.8 | 107.8 | 27.1 | 407 | 11.36 | 0.049 | 28.9 | 57.18 | 30.7 | 50.5 | 69.1 | 92.7 | 1998 | 105.04 | 14.37 | 104.99 | 78.3 | 105.1 | 6.378 | 21.8 | 28.9 | 98.1 | 1998 | 0.28939 | 0.29034
01/17/2012 | 19:31 | 149:37 | 0:00 | 148:18 | BL | STA | BLA | 2 | 14.36 | 79.8 | 63.5 | 71.2 | -0.03 | 484.2 | 105.02 | 6.524 | 21.8 | 107.3 | 27.4 | 405.8 | 11.43 | 0.051 | 28.8 | 57.35 | 30.8 | 50.7 | 62.2 | 80.7 | 1996 | 105.01 | 14.39 | 104.98 | 71.3 | 105.05 | 6.429 | 21.8 | 28.8 | 91.1 | 1996 | 0.29723 | 0.29299
01/17/2012 | 19:32 | 149:38 | 0:00 | 148:19 | BL | STA | BLA | 2 | 14.37 | 79.9 | 63.3 | 70.1 | -0.02 | 507 | 104.98 | 6.442 | 21.8 | 107.4 | 27.5 | 405.9 | 11.6 | 0.049 | 28.8 | 57.49 | 30.8 | 50.7 | 58.4 | 73 | 2001 | 105 | 14.39 | 105.01 | 68.6 | 105.05 | 6.465 | 21.8 | 28.8 | 85.8 | 1998 | 0.29279 | 0.29425
01/17/2012 | 19:33 | 149:39 | 0:00 | 148:20 | BL | STA | BLA | 2 | 14.41 | 79.8 | 63.8 | 70.1 | -0.01 | 528.7 | 105.02 | 6.554 | 21.9 | 107.3 | 27.1 | 406.2 | 11.27 | 0.049 | 28.7 | 57.77 | 30.8 | 50.7 | 55.8 | 68.5 | 2002 | 105.04 | 14.39 | 105.01 | 67.4 | 105.05 | 6.483 | 21.8 | 28.8 | 81.9 | 1998 | 0.29762 | 0.29507
01/17/2012 | 19:34 | 149:40 | 0:00 | 148:21 | BL | STA | BLA | 2 | 14.42 | 79.9 | 64.2 | 70.3 | 0 | 535.5 | 105.02 | 6.563 | 21.9 | 107.6 | 26.8 | 405.8 | 11.45 | 0.049 | 28.7 | 57.89 | 30.8 | 50.6 | 53.7 | 65.3 | 2000 | 104.99 | 14.39 | 105 | 66.7 | 105.04 | 6.513 | 21.8 | 28.8 | 78.8 | 1998 | 0.29847 | 0.29646
01/17/2012 | 19:35 | 149:41 | 0:00 | 148:22 | BL | STA | BLA | 2 | 14.4 | 79.9 | 64.5 | 70.3 | 0.01 | 542.1 | 105 | 6.547 | 21.8 | 107.5 | 26.6 | 405.2 | 11.63 | 0.049 | 28.8 | 57.94 | 31 | 50.6 | 54.4 | 64.2 | 1998 | 105 | 14.38 | 105 | 64.4 | 105.01 | 6.672 | 21.9 | 28.8 | 64.2 | 2002 | 0.29801 | 0.30309
01/17/2012 | 19:36 | 149:42 | 0:00 | 148:23 | BL | STA | BLA | 2 | 14.38 | 80 | 64.7 | 70.5 | 0.01 | 542.2 | 104.97 | 6.647 | 21.8 | 107.7 | 26.6 | 406.3 | 11.55 | 0.05 | 28.7 | 57.78 | 31 | 50.5 | 55.3 | 64 | 2002 | 105 | 14.37 | 105 | 64.5 | 105 | 6.676 | 21.9 | 28.8 | 64.1 | 2003 | 0.30196 | 0.30312
01/17/2012 | 19:37 | 149:43 | 0:00 | 148:24 | BL | STA | BLA | 2 | 14.36 | 79.9 | 64.8 | 70.6 | 0.01 | 544.4 | 105.03 | 6.604 | 21.8 | 107.3 | 26.7 | 407.1 | 11.51 | 0.051 | 28.8 | 57.85 | 31 | 50.5 | 56.2 | 64.3 | 2007 | 104.99 | 14.37 | 105 | 64.6 | 105.01 | 6.673 | 21.9 | 28.8 | 64.1 | 2002 | 0.29928 | 0.30314
01/17/2012 | 19:38 | 149:44 | 0:00 | 148:25 | BL | STA | BLA | 2 | 14.39 | 79.9 | 64.8 | 70.6 | 0.01 | 545.8 | 105 | 6.565 | 21.8 | 107.4 | 27 | 406.7 | 11.68 | 0.051 | 28.8 | 57.82 | 31 | 50.4 | 56.8 | 64.6 | 2001 | 105 | 14.37 | 105 | 64.7 | 105.01 | 6.666 | 21.9 | 28.8 | 64.2 | 2002 | 0.29838 | 0.30282
01/17/2012 | 19:39 | 149:45 | 0:00 | 148:26 | BL | STA | BLA | 2 | 14.37 | 79.8 | 64.9 | 70.6 | 0 | 547.3 | 105.01 | 6.566 | 21.8 | 107.4 | 27.2 | 406.9 | 11.48 | 0.05 | 28.8 | 57.78 | 31 | 50.3 | 57.2 | 64.6 | 1999 | 105.03 | 14.37 | 105 | 64.7 | 105.01 | 6.67 | 21.9 | 28.8 | 64.3 | 2001 | 0.29864 | 0.30315
01/17/2012 | 19:40 | 149:46 | 0:00 | 148:27 | BL | STA | BLA | 2 | 14.38 | 80 | 65 | 70.7 | 0 | 548.2 | 104.98 | 6.539 | 22.1 | 107.3 | 27.4 | 407 | 11.78 | 0.05 | 29 | 57.72 | 31 | 50.5 | 57.7 | 64.8 | 2001 | 105 | 14.41 | 104.99 | 64.9 | 105 | 6.647 | 21.9 | 28.9 | 65.1 | 2000 | 0.2972 | 0.30229
01/17/2012 | 19:41 | 149:47 | 0:00 | 148:28 | BL | STA | BLA | 2 | 14.39 | 79.9 | 64.9 | 70.7 | 0 | 547.2 | 104.98 | 6.621 | 22.1 | 107.8 | 27.3 | 406.3 | 11.65 | 0.049 | 28.9 | 57.73 | 31 | 50.5 | 57.7 | 65.1 | 2000 | 105.01 | 14.4 | 105.02 | 64.9 | 105 | 6.661 | 21.9 | 28.9 | 65 | 2001 | 0.30105 | 0.30269
01/17/2012 | 19:42 | 149:48 | 0:00 | 148:29 | BL | STA | BLA | 2 | 14.36 | 79.9 | 64.8 | 70.6 | 0 | 548 | 105.01 | 6.656 | 22 | 107.6 | 27 | 406.5 | 11.79 | 0.05 | 28.9 | 57.75 | 30.9 | 50.5 | 57.7 | 65 | 2002 | 105.04 | 14.39 | 105.01 | 64.9 | 104.99 | 6.636 | 21.9 | 28.9 | 65 | 2001 | 0.30225 | 0.30158
01/17/2012 | 19:43 | 149:49 | 0:00 | 148:30 | BL | STA | BLA | 2 | 14.4 | 79.9 | 64.8 | 70.6 | 0.01 | 548.6 | 104.97 | 6.565 | 22.1 | 107.6 | 26.6 | 406.3 | 11.85 | 0.05 | 28.9 | 57.66 | 31.1 | 50.6 | 57.7 | 65 | 2000 | 105 | 14.39 | 105.01 | 64.8 | 104.99 | 6.631 | 22 | 28.9 | 65 | 2001 | 0.29853 | 0.30135
01/17/2012 | 19:44 | 149:50 | 0:00 | 148:31 | BL | STA | BLA | 2 | 14.39 | 79.9 | 64.8 | 70.6 | 0 | 548.9 | 105 | 6.637 | 22 | 107.7 | 26.5 | 405.5 | 11.61 | 0.051 | 28.8 | 57.7 | 31 | 50.3 | 57.7 | 65 | 2000 | 105.06 | 14.4 | 105.01 | 64.8 | 104.99 | 6.633 | 22 | 28.9 | 65 | 2001 | 0.30163 | 0.30144
01/17/2012 | 19:45 | 149:51 | 0:00 | 148:32 | BL | STA | BLA | 2 | 14.35 | 79.9 | 64.9 | 70.6 | 0 | 553 | 105.04 | 6.649 | 22 | 107.5 | 26.5 | 406.7 | 11.72 | 0.049 | 28.8 | 57.69 | 31 | 50.6 | 57.7 | 64.8 | 2001 | 105 | 14.41 | 105 | 64.9 | 105 | 6.624 | 22 | 28.9 | 64.9 | 1999 | 0.3022 | 0.30136
01/17/2012 | 19:46 | 149:52 | 0:00 | 148:33 | BL | STA | BLA | 2 | 14.4 | 79.9 | 65 | 70.7 | 0 | 548.9 | 104.98 | 6.592 | 21.8 | 107.5 | 26.7 | 407.6 | 11.87 | 0.051 | 28.8 | 57.74 | 31.1 | 50.8 | 58 | 65.1 | 1998 | 104.97 | 14.4 | 104.99 | 65 | 105 | 6.629 | 22 | 28.8 | 65 | 1999 | 0.30014 | 0.30162
01/17/2012 | 19:47 | 149:53 | 0:00 | 148:34 | BL | STA | BLA | 2 | 14.38 | 79.9 | 65 | 70.7 | 0 | 553.6 | 104.96 | 6.625 | 21.8 | 107.5 | 27 | 406.7 | 11.64 | 0.05 | 28.8 | 57.63 | 31.1 | 50.6 | 57.9 | 65 | 2002 | 104.99 | 14.4 | 104.98 | 65 | 105 | 6.632 | 21.9 | 28.8 | 65 | 1999 | 0.30099 | 0.30178
01/17/2012 | 19:48 | 149:54 | 0:00 | 148:35 | BL | STA | BLA | 2 | 14.37 | 79.9 | 65.1 | 70.8 | 0 | 548.8 | 105.03 | 6.591 | 21.9 | 107.5 | 27.3 | 407 | 11.63 | 0.05 | 29 | 57.72 | 31 | 50.6 | 58.1 | 65 | 2000 | 105.01 | 14.4 | 104.99 | 65 | 105 | 6.635 | 21.9 | 28.8 | 65 | 1999 | 0.29968 | 0.30189
01/17/2012 | 19:49 | 149:55 | 0:00 | 148:36 | BL | STA | BLA | 2 | 14.42 | 79.9 | 65 | 70.7 | 0 | 549.7 | 105 | 6.672 | 21.8 | 107.7 | 27.5 | 405.3 | 11.75 | 0.05 | 28.9 | 57.59 | 31 | 50.5 | 57.8 | 64.9 | 2004 | 104.99 | 14.4 | 104.99 | 65 | 105 | 6.643 | 21.9 | 28.9 | 65 | 1999 | 0.30282 | 0.30226
01/17/2012 | 19:50 | 149:56 | 0:00 | 148:37 | BL | STA | BLA | 2 | 14.42 | 79.8 | 64.8 | 70.6 | 0 | 549.4 | 104.98 | 6.59 | 21.8 | 107.3 | 27.2 | 407 | 11.39 | 0.05 | 28.8 | 57.67 | 31 | 50.4 | 57.7 | 65 | 1996 | 105.01 | 14.42 | 105.02 | 64.9 | 104.97 | 6.609 | 21.8 | 28.9 | 65 | 1998 | 0.30024 | 0.30077
01/17/2012 | 19:51 | 149:57 | 0:00 | 148:38 | BL | STA | BLA | 2 | 14.37 | 79.9 | 64.8 | 70.6 | 0 | 549.5 | 105.01 | 6.553 | 21.8 | 107.5 | 27 | 406.6 | 11.53 | 0.05 | 28.8 | 57.7 | 31.1 | 50.5 | 57.7 | 65 | 1998 | 105.03 | 14.4 | 105.01 | 64.8 | 104.99 | 6.628 | 21.8 | 28.9 | 65 | 2000 | 0.2982 | 0.30137
01/17/2012 | 19:52 | 149:58 | 0:00 | 148:39 | BL | STA | BLA | 2 | 14.35 | 79.9 | 64.7 | 70.5 | 0 | 550.2 | 104.98 | 6.579 | 21.8 | 107.5 | 26.6 | 406.5 | 11.71 | 0.049 | 28.8 | 57.64 | 31.1 | 50.5 | 57.7 | 64.8 | 1999 | 105 | 14.41 | 104.99 | 64.8 | 104.99 | 6.624 | 21.8 | 28.9 | 65 | 2000 | 0.29932 | 0.30124
01/17/2012 | 19:53 | 149:59 | 0:00 | 148:40 | BL | STA | BLA | 2 | 14.37 | 79.8 | 64.7 | 70.5 | 0 | 553.2 | 104.96 | 6.549 | 21.8 | 107.7 | 26.5 | 406.3 | 11.5 | 0.05 | 28.8 | 57.6 | 31.1 | 50.7 | 57.7 | 64.8 | 1999 | 105.04 | 14.4 | 105 | 64.8 | 104.99 | 6.628 | 21.8 | 28.9 | 64.9 | 2000 | 0.29784 | 0.30139
01/17/2012 | 19:54 | 150:00 | 0:00 | 148:41 | BL | STA | BLA | 2 | 14.37 | 79.8 | 64.9 | 70.6 | 0 | 552.9 | 105.01 | 6.572 | 22 | 107.6 | 26.5 | 405.6 | 11.44 | 0.05 | 29 | 57.65 | 31.2 | 50.8 | 57.9 | 65 | 1997 | 104.96 | 14.4 | 105 | 64.8 | 104.99 | 6.637 | 21.8 | 28.9 | 64.9 | 2000 | 0.29941 | 0.3018
01/17/2012 | 19:55 | 150:01 | 0:00 | 148:42 | BL | STA | BLA | 2 | 14.41 | 79.9 | 65 | 70.7 | 0 | 552.9 | 105.03 | 6.536 | 22 | 107.6 | 26.7 | 406.3 | 11.68 | 0.049 | 29 | 57.65 | 31.2 | 50.7 | 58 | 65 | 1999 | 105 | 14.38 | 104.99 | 65 | 105.01 | 6.679 | 22 | 29 | 65 | 2002 | 0.29736 | 0.30344
01/17/2012 | 19:56 | 150:02 | 0:00 | 148:43 | BL | STA | BLA | 2 | 14.4 | 79.9 | 65 | 70.7 | 0 | 549.8 | 104.95 | 6.647 | 22 | 107.6 | 27 | 406.3 | 11.61 | 0.05 | 29 | 57.64 | 31.2 | 50.6 | 58 | 65 | 1999 | 105.03 | 14.38 | 104.99 | 65 | 105 | 6.621 | 22 | 29 | 65 | 2001 | 0.30232 | 0.30095
01/17/2012 | 19:57 | 150:03 | 0:00 | 148:44 | BL | STA | BLA | 2 | 14.39 | 79.9 | 65 | 70.7 | 0 | 549.7 | 104.98 | 6.636 | 22 | 107.6 | 27.2 | 406.1 | 11.8 | 0.05 | 28.9 | 57.61 | 31.2 | 50.7 | 58 | 65 | 2001 | 105.06 | 14.4 | 105 | 65 | 105 | 6.625 | 22 | 29 | 65 | 2000 | 0.30143 | 0.30126
01/17/2012 | 19:58 | 150:04 | 0:00 | 148:45 | BL | STA | BLA | 2 | 14.4 | 79.9 | 64.9 | 70.7 | 0 | 551.4 | 104.98 | 6.516 | 22 | 107.5 | 27.4 | 405.9 | 11.6 | 0.051 | 28.9 | 57.61 | 31.2 | 50.8 | 57.9 | 65 | 1998 | 105 | 14.4 | 105.01 | 65 | 104.99 | 6.631 | 22 | 29 | 65 | 2000 | 0.2966 | 0.3015
01/17/2012 | 19:59 | 150:05 | 0:00 | 148:46 | BL | STA | BLA | 2 | 14.39 | 79.9 | 65 | 70.7 | 0 | 552.7 | 105.03 | 6.546 | 22.1 | 107.5 | 27.4 | 405.6 | 11.74 | 0.05 | 29 | 57.62 | 31.2 | 50.5 | 58.1 | 65.1 | 2001 | 104.99 | 14.39 | 105 | 65 | 105 | 6.642 | 22 | 29 | 65 | 2000 | 0.29754 | 0.30203
01/17/2012 | 20:00 | 150:06 | 0:00 | 148:47 | BL | STA | BLA | 2 | 14.37 | 79.8 | 64.8 | 70.6 | -0.01 | 552.7 | 105 | 6.578 | 22.1 | 107.4 | 27 | 406.3 | 11.79 | 0.051 | 29 | 57.64 | 31.2 | 50.6 | 57.8 | 64.9 | 2002 | 105.01 | 14.42 | 104.98 | 64.9 | 104.99 | 6.672 | 22.1 | 29 | 65.1 | 1996 | 0.29879 | 0.30406
01/17/2012 | 20:01 | 150:07 | 0:00 | 148:48 | BL | STA | BLA | 2 | 14.39 | 79.9 | 64.7 | 70.3 | -0.02 | 552.6 | 105 | 6.63 | 22 | 107.7 | 26.6 | 406.2 | 11.54 | 0.052 | 28.9 | 57.65 | 31.3 | 50.8 | 57.7 | 64.8 | 1998 | 105.01 | 14.42 | 105.01 | 64.8 | 104.98 | 6.659 | 22 | 29 | 64.9 | 1997 | 0.30176 | 0.30323
01/17/2012 | 20:02 | 150:08 | 0:00 | 148:49 | BL | STA | BLA | 2 | 14.4 | 79.9 | 64.8 | 70.4 | -0.01 | 553.1 | 104.97 | 6.564 | 21.8 | 107.4 | 26.6 | 406 | 11.63 | 0.05 | 28.8 | 57.64 | 31.3 | 50.6 | 57.7 | 64.8 | 1998 | 104.99 | 14.41 | 105 | 64.8 | 104.98 | 6.653 | 22 | 29 | 64.9 | 1998 | 0.29881 | 0.30283
01/17/2012 | 20:03 | 150:09 | 0:00 | 148:50 | BL | STA | BLA | 2 | 14.37 | 79.9 | 64.9 | 70.6 | 0 | 552.6 | 105.04 | 6.578 | 21.7 | 107.7 | 26.5 | 406.6 | 11.75 | 0.05 | 28.9 | 57.66 | 31.3 | 50.5 | 57.8 | 64.9 | 2001 | 105 | 14.4 | 105 | 64.8 | 104.99 | 6.658 | 21.9 | 28.9 | 64.9 | 1998 | 0.29897 | 0.30306
01/17/2012 | 20:04 | 150:10 | 0:00 | 148:51 | BL | STA | BLA | 2 | 14.39 | 80 | 64.9 | 70.6 | 0 | 552.8 | 104.96 | 6.659 | 21.7 | 107.5 | 26.5 | 406.5 | 11.53 | 0.05 | 28.8 | 57.51 | 31.3 | 50.6 | 57.9 | 64.9 | 2003 | 105.01 | 14.39 | 105 | 64.8 | 104.99 | 6.656 | 21.9 | 28.9 | 64.9 | 1999 | 0.30232 | 0.30282
01/17/2012 | 20:05 | 150:11 | 0:00 | 148:52 | BL | STA | BLA | 2 | 14.42 | 79.9 | 64.9 | 70.6 | 0 | 552.1 | 105.02 | 6.621 | 21.7 | 107.5 | 26.9 | 405.9 | 11.25 | 0.05 | 28.8 | 57.57 | 31.4 | 50.6 | 58 | 64.8 | 2002 | 105.01 | 14.39 | 105.02 | 65 | 104.99 | 6.65 | 21.7 | 28.8 | 64.9 | 1999 | 0.30075 | 0.30249
01/17/2012 | 20:06 | 150:12 | 0:00 | 148:53 | BL | STA | BLA | 2 | 14.43 | 80 | 65 | 70.6 | 0 | 551.8 | 105.02 | 6.591 | 21.7 | 107.6 | 27.2 | 406.2 | 11.56 | 0.05 | 28.8 | 57.66 | 31.4 | 50.6 | 58 | 65 | 1997 | 104.97 | 14.39 | 105 | 65 | 105 | 6.627 | 21.7 | 28.8 | 65 | 1999 | 0.30025 | 0.3015
01/17/2012 | 20:07 | 150:13 | 0:00 | 148:54 | BL | STA | BLA | 2 | 14.39 | 80 | 65 | 70.7 | 0 | 552.1 | 104.98 | 6.566 | 21.9 | 107.5 | 27.4 | 406.2 | 11.37 | 0.051 | 28.9 | 57.56 | 31.4 | 50.8 | 58 | 65 | 1997 | 105.03 | 14.39 | 105 | 65 | 105 | 6.627 | 21.8 | 28.8 | 65 | 2000 | 0.29894 | 0.30135
01/17/2012 | 20:08 | 150:14 | 0:00 | 148:55 | BL | STA | BLA | 2 | 14.39 | 79.9 | 64.9 | 70.6 | 0 | 551.6 | 105.05 | 6.575 | 22 | 107.7 | 27.5 | 405.3 | 11.54 | 0.05 | 28.8 | 57.64 | 31.4 | 50.6 | 57.9 | 64.9 | 1997 | 105.07 | 14.39 | 105 | 65 | 105 | 6.623 | 21.8 | 28.8 | 65 | 1999 | 0.29923 | 0.30132
01/17/2012 | 20:09 | 150:15 | 0:00 | 148:56 | BL | STA | BLA | 2 | 14.39 | 79.9 | 64.8 | 70.6 | 0.01 | 552.1 | 105 | 6.629 | 22 | 107.7 | 27.2 | 406.3 | 11.51 | 0.051 | 28.8 | 57.56 | 31.4 | 50.6 | 57.8 | 65 | 1999 | 105.03 | 14.39 | 105.01 | 65 | 105 | 6.617 | 21.8 | 28.8 | 65 | 2000 | 0.3015 | 0.30087
01/17/2012 | 20:10 | 150:16 | 0:00 | 148:57 | BL | STA | BLA | 2 | 14.41 | 79.9 | 64.8 | 70.5 | 0 | 552 | 104.98 | 6.59 | 22 | 107.6 | 26.8 | 405.9 | 11.5 | 0.05 | 28.9 | 57.59 | 31.4 | 50.5 | 57.8 | 64.9 | 1997 | 104.97 | 14.41 | 105 | 64.8 | 105 | 6.587 | 22 | 28.8 | 64.9 | 1997 | 0.3002 | 0.29998
01/17/2012 | 20:11 | 150:17 | 0:00 | 148:58 | BL | STA | BLA | 2 | 14.4 | 79.9 | 64.8 | 70.4 | 0 | 551.9 | 105.01 | 6.556 | 22 | 107.7 | 26.5 | 406.2 | 11.68 | 0.051 | 28.8 | 57.53 | 31.4 | 50.5 | 58 | 64.8 | 2001 | 105.07 | 14.41 | 104.99 | 64.8 | 104.99 | 6.585 | 22 | 28.8 | 64.9 | 1998 | 0.29777 | 0.29977
01/17/2012 | 20:12 | 150:18 | 0:00 | 148:59 | BL | STA | BLA | 2 | 14.35 | 79.9 | 64.8 | 70.4 | 0 | 552.2 | 105.03 | 6.621 | 21.9 | 107.6 | 26.5 | 406.1 | 11.47 | 0.049 | 28.9 | 57.49 | 31.4 | 50.7 | 57.9 | 65 | 2002 | 105.03 | 14.41 | 104.99 | 64.8 | 105 | 6.603 | 22 | 28.9 | 65 | 1999 | 0.30069 | 0.30044
01/17/2012 | 20:13 | 150:19 | 0:00 | 149:00 | BL | STA | BLA | 2 | 14.39 | 80 | 65 | 70.6 | 0 | 552.4 | 105 | 6.584 | 22 | 107.6 | 26.7 | 406.3 | 11.6 | 0.051 | 29 | 57.6 | 31.5 | 50.7 | 58 | 65 | 1998 | 105 | 14.4 | 104.99 | 64.9 | 105 | 6.623 | 22 | 28.9 | 64.9 | 1999 | 0.29969 | 0.30135
01/17/2012 | 20:14 | 150:20 | 0:00 | 149:01 | BL | STA | BLA | 2 | 14.38 | 80 | 65 | 70.7 | 0 | 551.8 | 104.97 | 6.605 | 21.9 | 107.5 | 26.9 | 406.5 | 11.86 | 0.05 | 29 | 57.57 | 31.5 | 50.6 | 58 | 65 | 1999 | 105 | 14.4 | 104.99 | 64.9 | 105 | 6.63 | 22 | 28.9 | 64.9 | 1999 | 0.3005 | 0.30166
01/17/2012 | 20:15 | 150:21 | 0:00 | 149:02 | BL | STA | BLA | 2 | 14.38 | 79.8 | 65 | 70.7 | 0 | 551.6 | 104.98 | 6.64 | 21.8 | 107.4 | 27.2 | 406.1 | 11.64 | 0.05 | 29 | 57.52 | 31.5 | 50.6 | 58 | 65 | 2000 | 105 | 14.37 | 105.02 | 65 | 105 | 6.62 | 21.8 | 29 | 65 | 2001 | 0.30194 | 0.30082
01/17/2012 | 20:16 | 150:22 | 0:00 | 149:03 | BL | STA | BLA | 2 | 14.4 | 80 | 65 | 70.7 | 0 | 551.5 | 105 | 6.618 | 21.8 | 107.7 | 27.3 | 405.9 | 11.71 | 0.05 | 29 | 57.65 | 31.5 | 50.5 | 57.8 | 65 | 1997 | 104.99 | 14.37 | 105 | 65 | 105 | 6.633 | 21.8 | 29 | 65 | 2002 | 0.30142 | 0.30132
01/17/2012 | 20:17 | 150:23 | 0:00 | 149:04 | BL | STA | BLA | 2 | 14.4 | 79.9 | 65 | 70.7 | 0 | 551.8 | 104.98 | 6.627 | 21.8 | 107.6 | 27.5 | 405.6 | 11.67 | 0.05 | 28.9 | 57.56 | 31.5 | 50.4 | 57.8 | 65 | 2001 | 105.03 | 14.37 | 104.99 | 65 | 105 | 6.63 | 21.8 | 29 | 65 | 2000 | 0.30111 | 0.30151
01/17/2012 | 20:18 | 150:24 | 0:00 | 149:05 | BL | STA | BLA | 2 | 14.4 | 80 | 65 | 70.6 | 0 | 552.1 | 105.04 | 6.579 | 21.9 | 107.4 | 27.3 | 405.4 | 11.56 | 0.05 | 28.9 | 57.57 | 31.5 | 50.5 | 57.8 | 64.9 | 2001 | 105.03 | 14.37 | 105 | 65 | 105 | 6.627 | 21.8 | 29 | 65 | 2001 | 0.29893 | 0.3012
01/17/2012 | 20:19 | 150:25 | 0:00 | 149:06 | BL | STA | BLA | 2 | 14.39 | 79.8 | 64.9 | 70.5 | 0 | 550.6 | 105.01 | 6.601 | 21.9 | 107.7 | 27 | 405.9 | 11.58 | 0.05 | 28.8 | 57.51 | 31.5 | 50.4 | 57.8 | 64.8 | 2001 | 105.03 | 14.38 | 105 | 65 | 105 | 6.629 | 21.8 | 28.9 | 65 | 2001 | 0.29993 | 0.30129
01/17/2012 | 20:20 | 150:26 | 0:00 | 149:07 | BL | STA | BLA | 2 | 14.42 | 79.9 | 64.9 | 70.5 | 0 | 550.6 | 105.03 | 6.562 | 21.9 | 107.7 | 26.7 | 405.7 | 11.41 | 0.051 | 28.8 | 57.54 | 31.5 | 50.4 | 57.7 | 64.8 | 2000 | 104.97 | 14.39 | 105 | 64.9 | 105.01 | 6.63 | 21.9 | 28.8 | 64.9 | 1999 | 0.29848 | 0.30164
01/17/2012 | 20:21 | 150:27 | 0:00 | 149:08 | BL | STA | BLA | 2 | 14.39 | 79.9 | 64.8 | 70.5 | 0 | 551.8 | 105 | 6.561 | 21.8 | 107.5 | 26.5 | 406.3 | 11.61 | 0.05 | 28.8 | 57.5 | 31.5 | 50.5 | 57.8 | 65 | 2004 | 105.04 | 14.39 | 105 | 64.9 | 105.01 | 6.63 | 21.9 | 28.8 | 64.9 | 2000 | 0.29764 | 0.30149
01/17/2012 | 20:22 | 150:28 | 0:00 | 149:09 | BL | STA | BLA | 2 | 14.38 | 80 | 64.8 | 70.5 | 0.01 | 551.7 | 105 | 6.545 | 21.9 | 107.7 | 26.5 | 406.3 | 11.39 | 0.05 | 28.8 | 57.53 | 31.5 | 50.4 | 57.7 | 65.1 | 2002 | 105.06 | 14.4 | 105.01 | 64.9 | 105 | 6.607 | 21.9 | 28.8 | 65 | 1999 | 0.29715 | 0.30056
01/17/2012 | 20:23 | 150:29 | 0:00 | 149:10 | BL | STA | BLA | 2 | 14.42 | 79.9 | 64.8 | 70.5 | 0 | 550.6 | 104.97 | 6.641 | 21.9 | 107.6 | 26.6 | 406.3 | 11.57 | 0.052 | 28.9 | 57.56 | 31.4 | 50.3 | 57.7 | 65 | 1999 | 104.99 | 14.4 | 105.01 | 64.9 | 105 | 6.621 | 21.9 | 28.8 | 65 | 2000 | 0.30217 | 0.30105
01/17/2012 | 20:24 | 150:30 | 0:00 | 149:11 | BL | STA | BLA | 2 | 14.4 | 79.9 | 64.8 | 70.5 | 0 | 551.8 | 104.98 | 6.641 | 21.9 | 107.7 | 27.1 | 406.6 | 11.61 | 0.05 | 28.8 | 57.52 | 31.5 | 50.5 | 57.1 | 65 | 2002 | 105.03 | 14.4 | 105 | 64.9 | 105 | 6.625 | 21.9 | 28.8 | 65 | 2000 | 0.3016 | 0.30126
01/17/2012 | 20:25 | 150:31 | 0:00 | 149:12 | BL | STA | BLA | 2 | 14.4 | 79.9 | 64.9 | 70.6 | 0 | 549.8 | 105.01 | 6.621 | 22 | 107.7 | 27.3 | 407.2 | 11.58 | 0.05 | 29 | 57.57 | 31.5 | 50.4 | 57.5 | 64.8 | 1997 | 104.97 | 14.41 | 104.98 | 65 | 105 | 6.606 | 22 | 29 | 65 | 1999 | 0.30161 | 0.3006
01/17/2012 | 20:26 | 150:32 | 0:00 | 149:13 | BL | STA | BLA | 2 | 14.38 | 79.9 | 65 | 70.6 | 0 | 551.8 | 104.97 | 6.567 | 22 | 107.4 | 27.5 | 405.7 | 11.76 | 0.05 | 29 | 57.52 | 31.5 | 50.3 | 57.6 | 64.8 | 2002 | 105.03 | 14.41 | 104.98 | 65 | 105.01 | 6.615 | 22 | 29 | 64.9 | 1998 | 0.29824 | 0.30116
01/17/2012 | 20:27 | 150:33 | 0:00 | 149:14 | BL | STA | BLA | 2 | 14.42 | 79.8 | 65 | 70.5 | 0 | 550.7 | 105 | 6.597 | 22 | 107.6 | 27.3 | 405.7 | 11.37 | 0.05 | 29 | 57.52 | 31.5 | 50.3 | 57.7 | 65 | 1998 | 105 | 14.4 | 104.99 | 65 | 105 | 6.633 | 22 | 29 | 64.9 | 1999 | 0.30028 | 0.3018
01/17/2012 | 20:28 | 150:34 | 0:00 | 149:15 | BL | STA | BLA | 2 | 14.39 | 80 | 64.9 | 70.5 | 0 | 551.2 | 105.01 | 6.607 | 22 | 107.7 | 27.1 | 406.3 | 11.39 | 0.049 | 28.9 | 57.5 | 31.5 | 50.3 | 57.5 | 65.4 | 1998 | 105.04 | 14.4 | 104.99 | 65 | 105.01 | 6.625 | 22 | 29 | 65 | 1999 | 0.30063 | 0.30144
01/17/2012 | 20:29 | 150:35 | 0:00 | 149:16 | BL | STA | BLA | 2 | 14.4 | 79.8 | 64.9 | 70.5 | 0 | 551.3 | 104.98 | 6.548 | 21.9 | 107.5 | 26.7 | 406.7 | 11.49 | 0.05 | 28.8 | 57.52 | 31.5 | 50.2 | 56.9 | 64.7 | 1999 | 104.97 | 14.4 | 104.99 | 65 | 105 | 6.63 | 22 | 29 | 65.1 | 1999 | 0.29799 | 0.30166
01/17/2012 | 20:34 | 150:40 | 0:00 | 149:21 | BL | DAQ | BLA | 2 | 14.39 | 79.9 | 64.8 | 70.4 | 0 | 555.5 | 105.03 | 6.518 | 21.7 | 107.5 | 27.2 | 405.7 | 11.09 | 0.051 | 28.8 | 57.45 | 31.6 | 50.2 | 59.7 | 82.9 | 2001 | 104.99 | 14.39 | 105 | 64.9 | 104.99 | 6.64 | 21.8 | 28.9 | 70.6 | 2000 | 0.29627 | 0.30194
01/17/2012 | 20:39 | 150:45 | 0:00 | 149:26 | BL | DAQ | BLA | 2 | 14.38 | 79.9 | 65.1 | 70.9 | -0.01 | 539.4 | 105.01 | 6.5 | 22.2 | 107.4 | 26.7 | 405.9 | 11.69 | 0.05 | 29.1 | 57.21 | 31.7 | 50.3 | 57.5 | 102.6 | 1998 | 104.99 | 14.39 | 105 | 65 | 105 | 6.591 | 21.9 | 28.9 | 101.3 | 2000 | 0.2959 | 0.29971
01/17/2012 | 21:14 | 151:20 | 0:00 | 149:28 | BL | STA | BLA | 2 | 14.43 | 78.8 | 49.5 | 55.6 | 0.01 | 577.7 | 101.99 | 6.7 | 18.6 | 105.4 | 26.1 | 408.1 | 11.79 | 0.05 | 27.5 | 58.02 | 31.8 | 46.7 | 49.7 | 82.5 | 1983 | 103.87 | 14.4 | 45.03 | 58.5 | 99.99 | 3.225 | 19.9 | 28.2 | 55.5 | 1165 | 0.31062 | 0.58705
01/17/2012 | 21:15 | 151:21 | 0:00 | 149:29 | BL | STA | BLA | 2 | 14.43 | 79.6 | 53.2 | 58.3 | 0.01 | 579.2 | 104.68 | 6.781 | 17.6 | 105.6 | 25.9 | 408.7 | 11.59 | 0.05 | 27 | 58.61 | 31.8 | 47.2 | 46.7 | 93.3 | 1998 | 104.97 | 14.41 | 74.7 | 54.3 | 101.42 | 4.995 | 19.2 | 27.8 | 69.6 | 1577 | 0.30875 | 0.40491
01/17/2012 | 21:16 | 151:22 | 0:00 | 149:30 | BL | STA | BLA | 2 | 14.38 | 79.8 | 59 | 63.7 | 0.01 | 576.5 | 105.1 | 6.714 | 17.2 | 105.8 | 25.5 | 408.5 | 11.68 | 0.05 | 27.2 | 58.44 | 31.8 | 47.3 | 47.4 | 95.8 | 2002 | 104.97 | 14.4 | 84.8 | 54.5 | 102.55 | 5.6 | 18.6 | 27.5 | 76.4 | 1718 | 0.30509 | 0.36706
01/17/2012 | 21:17 | 151:23 | 0:00 | 149:31 | BL | STA | BLA | 2 | 14.39 | 79.9 | 62.7 | 67.6 | 0.03 | 573.2 | 104.96 | 6.559 | 17.6 | 106 | 25.6 | 408.6 | 11.42 | 0.049 | 27.3 | 58.12 | 31.9 | 47.7 | 54.7 | 67.5 | 2006 | 104.92 | 14.41 | 89.84 | 55.9 | 103.19 | 5.879 | 18.3 | 27.4 | 80.4 | 1788 | 0.29759 | 0.34949
01/17/2012 | 21:18 | 151:24 | 0:00 | 149:32 | BL | STA | BLA | 2 | 14.41 | 79.9 | 63.7 | 69 | 0 | 563.7 | 104.95 | 6.502 | 18.6 | 106 | 25.5 | 408.7 | 11.48 | 0.05 | 27.8 | 57.81 | 31.9 | 48 | 59.1 | 76 | 1999 | 104.97 | 14.41 | 92.86 | 57.4 | 103.56 | 6.034 | 18.2 | 27.4 | 77.6 | 1831 | 0.2959 | 0.33889
01/17/2012 | 21:19 | 151:25 | 0:00 | 149:33 | BL | STA | BLA | 2 | 14.42 | 79.9 | 64.5 | 69.8 | 0 | 553.1 | 105.08 | 6.527 | 20.1 | 106.3 | 25.5 | 409.2 | 11.53 | 0.051 | 28.1 | 57.55 | 31.7 | 48 | 62.3 | 73.6 | 2002 | 104.97 | 14.38 | 104.96 | 63.9 | 105.05 | 6.557 | 19 | 27.8 | 79.2 | 2000 | 0.29659 | 0.29828
01/17/2012 | 21:20 | 151:26 | 0:00 | 149:34 | BL | STA | BLA | 2 | 14.39 | 79.9 | 64.7 | 70.2 | 0 | 554.6 | 105.04 | 6.485 | 21.7 | 106.2 | 26 | 408.9 | 11.37 | 0.05 | 28.3 | 57.65 | 31.7 | 48.2 | 55.2 | 71.8 | 1997 | 104.96 | 14.39 | 104.97 | 64.2 | 105.06 | 6.553 | 19.8 | 28 | 76.5 | 2000 | 0.29545 | 0.29807
01/17/2012 | 21:21 | 151:27 | 0:00 | 149:35 | BL | STA | BLA | 2 | 14.39 | 79.9 | 64.8 | 70.3 | 0.01 | 559.1 | 105.08 | 6.52 | 22.8 | 106.3 | 26.5 | 408.9 | 11.57 | 0.051 | 28.6 | 57.77 | 31.9 | 48.3 | 50.3 | 72.1 | 1997 | 105.01 | 14.38 | 104.99 | 64.4 | 105.07 | 6.558 | 20.5 | 28.1 | 74.2 | 2000 | 0.2969 | 0.29824
01/17/2012 | 21:22 | 151:28 | 0:00 | 149:36 | BL | STA | BLA | 2 | 14.41 | 79.9 | 64.8 | 70.3 | 0.01 | 560.3 | 105.07 | 6.587 | 23.2 | 106.2 | 26.7 | 408.5 | 11.39 | 0.049 | 28.7 | 57.82 | 31.9 | 48.4 | 49.6 | 74.4 | 2000 | 104.97 | 14.39 | 105 | 64.5 | 105.06 | 6.565 | 21.2 | 28.3 | 73.6 | 2000 | 0.29962 | 0.29853
01/17/2012 | 21:23 | 151:29 | 0:00 | 149:37 | BL | STA | BLA | 2 | 14.39 | 79.9 | 64.9 | 70.3 | 0 | 561.5 | 105.05 | 6.612 | 23 | 106.2 | 26.8 | 408.3 | 11.41 | 0.05 | 28.8 | 57.78 | 31.9 | 48.5 | 54.5 | 73.3 | 1998 | 105 | 14.39 | 105 | 64.6 | 105.06 | 6.585 | 21.6 | 28.3 | 74.1 | 2000 | 0.30097 | 0.29944
01/17/2012 | 21:24 | 151:30 | 0:00 | 149:38 | BL | STA | BLA | 2 | 14.4 | 79.8 | 65 | 70.5 | 0 | 558.6 | 105.01 | 6.641 | 22.6 | 106.4 | 26.9 | 408.4 | 11.51 | 0.05 | 28.9 | 57.57 | 31.8 | 48.6 | 53.2 | 75.8 | 1999 | 104.99 | 14.4 | 105 | 64.9 | 105.05 | 6.673 | 22.9 | 28.8 | 74.6 | 2001 | 0.30217 | 0.30329
01/17/2012 | 21:25 | 151:31 | 0:00 | 149:39 | BL | STA | BLA | 2 | 14.41 | 79.9 | 65.1 | 70.6 | 0 | 559.3 | 105.04 | 6.636 | 22.2 | 106.2 | 27 | 407.9 | 11.24 | 0.05 | 29 | 57.7 | 31.8 | 48.8 | 51.1 | 76 | 1999 | 104.99 | 14.39 | 104.99 | 64.9 | 105.02 | 6.672 | 22.6 | 28.8 | 74.5 | 2000 | 0.30194 | 0.30342
01/17/2012 | 21:26 | 151:32 | 0:00 | 149:40 | BL | STA | BLA | 2 | 14.37 | 80 | 65 | 70.5 | 0 | 558.3 | 104.91 | 6.606 | 22 | 106.5 | 27.2 | 408.7 | 11.48 | 0.05 | 29 | 57.66 | 31.9 | 49.1 | 52.2 | 83.7 | 2003 | 105.03 | 14.4 | 104.99 | 65 | 105.02 | 6.675 | 22.5 | 28.8 | 76.2 | 2000 | 0.29986 | 0.30356
01/17/2012 | 21:27 | 151:33 | 0:00 | 149:41 | BL | STA | BLA | 2 | 14.38 | 79.9 | 64.8 | 70.3 | 0 | 559.1 | 105.05 | 6.635 | 21.7 | 106.5 | 27.2 | 408.6 | 11.73 | 0.051 | 29 | 57.73 | 31.8 | 49.1 | 54.1 | 83.6 | 2000 | 104.97 | 14.4 | 105 | 65 | 105.01 | 6.672 | 22.3 | 28.9 | 78.1 | 2000 | 0.3018 | 0.30339
01/17/2012 | 21:28 | 151:34 | 0:00 | 149:42 | BL | STA | BLA | 2 | 14.38 | 79.9 | 64.9 | 70.3 | 0 | 559.4 | 104.97 | 6.621 | 21.7 | 106.5 | 27.2 | 408.1 | 11.75 | 0.05 | 29 | 57.65 | 31.8 | 49.2 | 53.3 | 91.7 | 2004 | 104.99 | 14.39 | 104.99 | 65 | 105.01 | 6.667 | 22.2 | 28.9 | 79.2 | 2000 | 0.3005 | 0.3032
01/17/2012 | 21:29 | 151:35 | 0:00 | 149:43 | BL | STA | BLA | 2 | 14.4 | 80 | 64.9 | 70.4 | 0.01 | 558.1 | 105 | 6.634 | 21.6 | 106.5 | 27.3 | 408.4 | 11.51 | 0.051 | 29 | 57.63 | 32 | 49.2 | 53.4 | 90.1 | 2001 | 105 | 14.39 | 105.01 | 64.9 | 104.99 | 6.675 | 21.7 | 29 | 92.8 | 2002 | 0.30152 | 0.3032
01/17/2012 | 21:30 | 151:36 | 0:00 | 149:44 | BL | STA | BLA | 2 | 14.39 | 79.8 | 65 | 70.5 | 0.01 | 552.7 | 104.96 | 6.603 | 21.7 | 106.5 | 27.3 | 408.2 | 11.64 | 0.051 | 29 | 57.44 | 31.8 | 49.3 | 64 | 80.2 | 2006 | 104.97 | 14.39 | 105 | 64.9 | 105 | 6.66 | 21.7 | 29 | 93 | 2003 | 0.29944 | 0.3024
01/17/2012 | 21:31 | 151:37 | 0:00 | 149:45 | BL | STA | BLA | 2 | 14.4 | 79.9 | 65.1 | 70.7 | 0.01 | 548.6 | 105 | 6.558 | 21.8 | 106.8 | 27.4 | 408.1 | 11.31 | 0.05 | 29 | 57.38 | 32 | 49.5 | 60.3 | 75.9 | 1999 | 105.01 | 14.39 | 105.01 | 65 | 104.98 | 6.649 | 21.7 | 29 | 87.2 | 2003 | 0.29833 | 0.30187
01/17/2012 | 21:32 | 151:38 | 0:00 | 149:46 | BL | STA | BLA | 2 | 14.42 | 79.9 | 65.1 | 70.7 | 0 | 552.2 | 105.04 | 6.584 | 21.8 | 106.6 | 27.2 | 408.1 | 11.31 | 0.048 | 28.9 | 57.47 | 32 | 49.4 | 58 | 66.5 | 2000 | 105 | 14.39 | 105.01 | 65 | 104.99 | 6.646 | 21.7 | 29 | 84 | 2002 | 0.29939 | 0.30188
01/17/2012 | 21:33 | 151:39 | 0:00 | 149:47 | BL | STA | BLA | 2 | 14.37 | 80 | 64.8 | 70.5 | 0 | 551 | 104.98 | 6.587 | 22 | 106.6 | 26.8 | 407.7 | 11.47 | 0.05 | 28.8 | 57.44 | 32 | 49.2 | 56 | 71.6 | 2000 | 105 | 14.39 | 105 | 65 | 104.99 | 6.64 | 21.8 | 29 | 81.4 | 2002 | 0.29953 | 0.30164
01/17/2012 | 21:34 | 151:40 | 0:00 | 149:48 | BL | STA | BLA | 2 | 14.35 | 79.8 | 64.8 | 70.4 | 0 | 550.3 | 105.02 | 6.606 | 22 | 106.6 | 26.5 | 407.8 | 11.61 | 0.049 | 28.9 | 57.44 | 32 | 49.3 | 56.2 | 69.6 | 2002 | 104.97 | 14.39 | 104.97 | 64.8 | 105.02 | 6.631 | 21.9 | 28.9 | 75.1 | 2000 | 0.30018 | 0.30162
01/17/2012 | 21:35 | 151:41 | 0:00 | 149:49 | BL | STA | BLA | 2 | 14.37 | 79.9 | 64.8 | 70.5 | 0 | 554.1 | 105.01 | 6.605 | 21.9 | 106.7 | 26.3 | 407.3 | 11.47 | 0.049 | 28.8 | 57.55 | 32 | 49.3 | 53 | 70 | 2006 | 104.99 | 14.39 | 104.98 | 64.8 | 105 | 6.628 | 21.9 | 28.9 | 71.5 | 2000 | 0.29948 | 0.30145
01/17/2012 | 21:36 | 151:42 | 0:00 | 149:50 | BL | STA | BLA | 2 | 14.4 | 79.9 | 65 | 70.6 | 0 | 553.1 | 105.02 | 6.61 | 22 | 106.8 | 26.5 | 407.8 | 11.3 | 0.049 | 29 | 57.63 | 31.9 | 49.3 | 53.6 | 66.3 | 1999 | 105.01 | 14.39 | 104.98 | 64.9 | 105 | 6.634 | 22 | 28.9 | 70.9 | 2000 | 0.3007 | 0.30172
01/17/2012 | 21:37 | 151:43 | 0:00 | 149:51 | BL | STA | BLA | 2 | 14.41 | 79.9 | 65 | 70.6 | 0 | 552.1 | 105 | 6.588 | 22 | 106.7 | 27 | 408.4 | 11.78 | 0.05 | 29 | 57.59 | 32.1 | 49.5 | 58.7 | 64.7 | 1998 | 104.97 | 14.39 | 104.98 | 64.9 | 105 | 6.635 | 22 | 28.9 | 69.7 | 2000 | 0.29996 | 0.30177
01/17/2012 | 21:38 | 151:44 | 0:00 | 149:52 | BL | STA | BLA | 2 | 14.39 | 79.9 | 65 | 70.6 | 0 | 550.2 | 104.96 | 6.582 | 22 | 106.8 | 27.1 | 408.4 | 11.72 | 0.05 | 29 | 57.49 | 32 | 49.5 | 58.8 | 65.3 | 1996 | 105.01 | 14.39 | 104.98 | 64.9 | 104.99 | 6.634 | 22 | 28.9 | 68.8 | 2000 | 0.29987 | 0.30172
01/17/2012 | 21:39 | 151:45 | 0:00 | 149:53 | BL | STA | BLA | 2 | 14.38 | 79.9 | 65 | 70.6 | 0 | 549.3 | 105.06 | 6.549 | 22 | 106.7 | 27.2 | 408.2 | 11.85 | 0.05 | 28.9 | 57.54 | 32.1 | 49.5 | 58.3 | 65.2 | 1998 | 105 | 14.41 | 105.02 | 65.1 | 105 | 6.616 | 22 | 29 | 65.3 | 2000 | 0.2981 | 0.30079
01/17/2012 | 21:40 | 151:46 | 0:00 | 149:54 | BL | STA | BLA | 2 | 14.4 | 79.9 | 65 | 70.7 | 0 | 550 | 104.93 | 6.597 | 21.8 | 106.8 | 27.5 | 408.6 | 11.96 | 0.049 | 28.9 | 57.42 | 32.1 | 49.3 | 58.1 | 65.1 | 2004 | 105.03 | 14.41 | 105.01 | 65 | 105.02 | 6.616 | 22 | 28.9 | 65.2 | 1999 | 0.2993 | 0.30097
01/17/2012 | 21:41 | 151:47 | 0:00 | 149:55 | BL | STA | BLA | 2 | 14.43 | 79.9 | 65.1 | 70.7 | 0 | 549.9 | 105.01 | 6.573 | 22 | 106.6 | 27.5 | 408.5 | 11.67 | 0.05 | 29 | 57.5 | 32 | 49.3 | 58 | 65 | 1998 | 105.01 | 14.4 | 105.01 | 65 | 105 | 6.617 | 22 | 28.9 | 65.2 | 2000 | 0.29916 | 0.30087
01/17/2012 | 21:42 | 151:48 | 0:00 | 149:56 | BL | STA | BLA | 2 | 14.36 | 79.9 | 65 | 70.6 | -0.01 | 550.3 | 105.04 | 6.593 | 21.9 | 106.8 | 27.3 | 408.9 | 11.69 | 0.05 | 28.9 | 57.47 | 32 | 49.5 | 57.8 | 64.7 | 2003 | 105 | 14.4 | 105.01 | 65 | 105 | 6.62 | 21.9 | 28.9 | 65.1 | 1999 | 0.29935 | 0.30115
01/17/2012 | 21:43 | 151:49 | 0:00 | 149:57 | BL | STA | BLA | 2 | 14.39 | 79.9 | 64.9 | 70.5 | 0 | 550.2 | 104.96 | 6.593 | 21.8 | 106.9 | 27 | 408.3 | 11.68 | 0.05 | 28.8 | 57.44 | 32.1 | 49.5 | 57.5 | 64.8 | 2001 | 104.99 | 14.4 | 105.01 | 65 | 105.01 | 6.627 | 21.9 | 28.9 | 65.1 | 2000 | 0.29968 | 0.30132
01/17/2012 | 21:44 | 151:50 | 0:00 | 149:58 | BL | STA | BLA | 2 | 14.45 | 79.9 | 65 | 70.5 | 0 | 550.4 | 104.98 | 6.605 | 21.8 | 106.8 | 26.8 | 408.3 | 11.67 | 0.05 | 28.8 | 57.5 | 32 | 49.5 | 57.5 | 64.7 | 2002 | 104.97 | 14.42 | 105 | 65 | 104.98 | 6.637 | 21.8 | 28.8 | 64.7 | 1999 | 0.30013 | 0.30195
01/17/2012 | 21:45 | 151:51 | 0:00 | 149:59 | BL | STA | BLA | 2 | 14.37 | 79.9 | 65 | 70.6 | 0 | 550.5 | 104.98 | 6.579 | 21.9 | 106.7 | 26.7 | 408.5 | 11.7 | 0.05 | 28.9 | 57.41 | 32.2 | 49.7 | 57.6 | 64.7 | 2002 | 104.93 | 14.42 | 104.99 | 65 | 104.99 | 6.628 | 21.8 | 28.9 | 64.7 | 1999 | 0.29907 | 0.30157
01/17/2012 | 21:46 | 151:52 | 0:00 | 150:00 | BL | STA | BLA | 2 | 14.37 | 79.9 | 64.9 | 70.5 | 0 | 550.5 | 105 | 6.599 | 21.9 | 106.9 | 26.6 | 408.4 | 11.61 | 0.051 | 28.9 | 57.4 | 32.1 | 49.7 | 57.6 | 64.8 | 2000 | 104.97 | 14.42 | 104.99 | 65 | 104.99 | 6.622 | 21.9 | 28.9 | 64.7 | 2000 | 0.30016 | 0.30115
01/17/2012 | 21:47 | 151:53 | 0:00 | 150:01 | BL | STA | BLA | 2 | 14.4 | 79.8 | 64.8 | 70.5 | 0 | 550.4 | 105 | 6.588 | 21.9 | 106.8 | 26.5 | 408.6 | 11.09 | 0.049 | 29 | 57.37 | 32.1 | 49.8 | 57.7 | 64.8 | 2000 | 104.94 | 14.41 | 104.99 | 65 | 104.99 | 6.623 | 21.9 | 28.9 | 64.7 | 2000 | 0.29975 | 0.3012
01/17/2012 | 21:48 | 151:54 | 0:00 | 150:02 | BL | STA | BLA | 2 | 14.4 | 79.9 | 64.8 | 70.5 | 0 | 550.7 | 105 | 6.572 | 21.7 | 106.9 | 26.8 | 408.7 | 11.58 | 0.049 | 28.9 | 57.49 | 32.2 | 50 | 57.7 | 64.8 | 2000 | 104.99 | 14.4 | 104.99 | 64.9 | 104.99 | 6.628 | 21.9 | 28.9 | 64.8 | 2000 | 0.29888 | 0.30142
01/17/2012 | 21:49 | 151:55 | 0:00 | 150:03 | BL | STA | BLA | 2 | 14.39 | 79.9 | 65 | 70.5 | 0 | 549.7 | 104.97 | 6.604 | 21.6 | 106.7 | 27 | 408.8 | 11.84 | 0.051 | 28.9 | 57.48 | 32.1 | 49.8 | 58 | 64.9 | 1998 | 104.94 | 14.39 | 105.04 | 64.9 | 105.01 | 6.636 | 21.7 | 29 | 64.8 | 2000 | 0.30078 | 0.30164
01/17/2012 | 21:50 | 151:56 | 0:00 | 150:04 | BL | STA | BLA | 2 | 14.37 | 79.8 | 65 | 70.5 | 0 | 549.8 | 105.02 | 6.58 | 21.3 | 106.9 | 27.4 | 408.4 | 11.66 | 0.049 | 28.9 | 57.51 | 32.2 | 50.1 | 58 | 65 | 1998 | 105 | 14.39 | 105.01 | 64.9 | 104.99 | 6.624 | 21.6 | 29 | 64.9 | 1999 | 0.29951 | 0.30133
01/17/2012 | 21:51 | 151:57 | 0:00 | 150:05 | BL | STA | BLA | 2 | 14.4 | 79.9 | 65 | 70.6 | 0 | 549.8 | 105.02 | 6.589 | 21.4 | 106.9 | 27.3 | 409.4 | 11.83 | 0.051 | 28.9 | 57.45 | 32.1 | 50.1 | 57.8 | 65 | 1996 | 104.93 | 14.39 | 105 | 64.9 | 105 | 6.628 | 21.5 | 28.9 | 65 | 1999 | 0.30042 | 0.30154
01/17/2012 | 21:52 | 151:58 | 0:00 | 150:06 | BL | STA | BLA | 2 | 14.4 | 79.9 | 65 | 70.6 | 0 | 550.1 | 104.97 | 6.574 | 21.7 | 106.9 | 27.1 | 408.8 | 11.67 | 0.05 | 28.8 | 57.39 | 32.1 | 50.1 | 57.7 | 65 | 2000 | 105.03 | 14.4 | 104.99 | 65 | 105 | 6.628 | 21.5 | 28.9 | 65 | 2000 | 0.29885 | 0.30142
01/17/2012 | 21:53 | 151:59 | 0:00 | 150:07 | BL | STA | BLA | 2 | 14.37 | 79.9 | 65 | 70.5 | -0.01 | 549.6 | 105.04 | 6.574 | 21.9 | 106.8 | 26.9 | 408.4 | 11.69 | 0.05 | 28.8 | 57.45 | 32.1 | 49.9 | 57.7 | 65.1 | 2002 | 105.03 | 14.4 | 104.99 | 65 | 105 | 6.625 | 21.5 | 28.9 | 65 | 1999 | 0.29855 | 0.30144
01/17/2012 | 21:54 | 152:00 | 0:00 | 150:08 | BL | STA | BLA | 2 | 14.39 | 79.9 | 65 | 70.6 | -0.01 | 549.9 | 104.98 | 6.556 | 22.1 | 106.9 | 26.7 | 408.7 | 11.72 | 0.05 | 28.9 | 57.48 | 32.1 | 49.8 | 57.6 | 65 | 1998 | 105 | 14.37 | 105.02 | 65 | 105.01 | 6.619 | 22 | 28.9 | 65 | 2002 | 0.29842 | 0.30063
01/17/2012 | 21:55 | 152:01 | 0:00 | 150:09 | BL | STA | BLA | 2 | 14.39 | 79.9 | 65 | 70.6 | 0 | 550.1 | 105.02 | 6.562 | 22.3 | 106.9 | 26.5 | 408.6 | 11.63 | 0.051 | 28.9 | 57.47 | 32.1 | 49.7 | 57.5 | 64.8 | 2000 | 104.99 | 14.38 | 105.01 | 65 | 105 | 6.617 | 22.1 | 28.9 | 65 | 2001 | 0.29842 | 0.30071
01/17/2012 | 21:56 | 152:02 | 0:00 | 150:10 | BL | STA | BLA | 2 | 14.37 | 79.9 | 65 | 70.6 | 0 | 550.5 | 105.01 | 6.584 | 22.2 | 106.9 | 26.5 | 408.5 | 11.73 | 0.05 | 28.9 | 57.41 | 32 | 49.6 | 57.5 | 64.8 | 2002 | 104.97 | 14.37 | 105.01 | 65 | 105 | 6.62 | 22.1 | 28.9 | 65 | 2001 | 0.29918 | 0.30085
01/17/2012 | 21:57 | 152:03 | 0:00 | 150:11 | BL | STA | BLA | 2 | 14.39 | 80 | 65 | 70.6 | 0 | 550 | 104.98 | 6.592 | 22 | 106.9 | 26.9 | 408.4 | 11.49 | 0.05 | 28.9 | 57.4 | 32.1 | 49.7 | 57.5 | 64.8 | 2000 | 105 | 14.38 | 105 | 65 | 105.01 | 6.624 | 22.1 | 28.9 | 64.9 | 2001 | 0.29976 | 0.30106
01/17/2012 | 21:58 | 152:04 | 0:00 | 150:12 | BL | STA | BLA | 2 | 14.4 | 79.8 | 65 | 70.6 | 0 | 549.6 | 105 | 6.586 | 21.8 | 106.8 | 27.2 | 409 | 11.54 | 0.05 | 28.9 | 57.45 | 32.1 | 49.8 | 57.6 | 64.8 | 2002 | 104.96 | 14.39 | 105 | 65 | 105 | 6.625 | 22.1 | 28.9 | 64.9 | 2000 | 0.2993 | 0.30126
01/17/2012 | 21:59 | 152:05 | 0:00 | 150:13 | BL | STA | BLA | 2 | 14.38 | 79.8 | 65 | 70.6 | 0 | 550.3 | 104.98 | 6.608 | 21.7 | 106.9 | 27.4 | 408.4 | 11.52 | 0.05 | 28.9 | 57.38 | 32.1 | 49.6 | 57.6 | 64.8 | 2002 | 105.01 | 14.4 | 104.98 | 65 | 104.99 | 6.606 | 21.8 | 28.9 | 64.8 | 2000 | 0.30016 | 0.30045
01/17/2012 | 22:00 | 152:06 | 0:00 | 150:14 | BL | STA | BLA | 2 | 14.36 | 79.9 | 65 | 70.6 | 0.01 | 549.7 | 105 | 6.59 | 21.7 | 106.8 | 27.5 | 407.9 | 11.45 | 0.05 | 28.9 | 57.4 | 32 | 49.7 | 57.6 | 64.9 | 2000 | 105.03 | 14.39 | 105.01 | 65 | 104.98 | 6.614 | 21.8 | 28.9 | 64.8 | 2001 | 0.29958 | 0.30058
01/17/2012 | 22:01 | 152:07 | 0:00 | 150:15 | BL | STA | BLA | 2 | 14.37 | 79.8 | 65 | 70.6 | 0 | 550.2 | 104.98 | 6.583 | 21.8 | 107.1 | 27.2 | 408.7 | 11.66 | 0.051 | 28.8 | 57.37 | 32 | 49.9 | 57.7 | 64.9 | 2003 | 105.03 | 14.38 | 105.01 | 65 | 104.98 | 6.623 | 21.7 | 28.9 | 64.8 | 2001 | 0.29881 | 0.30099
01/17/2012 | 22:02 | 152:08 | 0:00 | 150:16 | BL | STA | BLA | 2 | 14.39 | 79.9 | 65 | 70.6 | 0 | 549.5 | 105.01 | 6.567 | 21.8 | 107 | 27 | 408.7 | 11.42 | 0.05 | 28.9 | 57.38 | 32 | 49.8 | 57.7 | 65 | 2000 | 104.93 | 14.38 | 105 | 65 | 104.99 | 6.621 | 21.8 | 28.9 | 64.9 | 2001 | 0.29882 | 0.30093
01/17/2012 | 22:03 | 152:09 | 0:00 | 150:17 | BL | STA | BLA | 2 | 14.39 | 79.9 | 65 | 70.6 | 0 | 549.3 | 105.02 | 6.574 | 21.9 | 106.9 | 26.8 | 408.5 | 11.64 | 0.05 | 28.9 | 57.49 | 32 | 49.8 | 57.7 | 65.2 | 2000 | 104.99 | 14.38 | 105 | 65 | 104.99 | 6.621 | 21.8 | 28.9 | 64.9 | 2000 | 0.29897 | 0.30108
01/17/2012 | 22:04 | 152:10 | 0:00 | 150:18 | BL | STA | BLA | 2 | 14.4 | 79.9 | 64.9 | 70.5 | 0 | 549.8 | 104.97 | 6.559 | 21.9 | 106.9 | 26.7 | 408.4 | 11.63 | 0.05 | 28.9 | 57.43 | 32 | 50 | 57.7 | 64.8 | 1998 | 105.06 | 14.38 | 104.97 | 65 | 105 | 6.623 | 21.9 | 28.9 | 65 | 1999 | 0.29838 | 0.3014
01/17/2012 | 22:05 | 152:11 | 0:00 | 150:19 | BL | STA | BLA | 2 | 14.38 | 79.9 | 64.8 | 70.5 | 0 | 549.4 | 104.98 | 6.551 | 22 | 106.8 | 26.7 | 408.4 | 11.33 | 0.05 | 28.8 | 57.42 | 32.1 | 49.9 | 57.7 | 64.9 | 2001 | 104.96 | 14.38 | 105.01 | 64.9 | 105 | 6.632 | 22 | 28.9 | 64.9 | 1999 | 0.29786 | 0.3017
01/17/2012 | 22:06 | 152:12 | 0:00 | 150:20 | BL | STA | BLA | 2 | 14.41 | 79.9 | 65 | 70.5 | 0 | 549.2 | 105 | 6.556 | 22 | 107.2 | 26.5 | 408.5 | 11.47 | 0.05 | 28.8 | 57.38 | 32 | 49.7 | 57.8 | 65 | 1999 | 105.03 | 14.39 | 104.99 | 64.9 | 105 | 6.625 | 22 | 28.9 | 64.9 | 2000 | 0.29818 | 0.30129
01/17/2012 | 22:07 | 152:13 | 0:00 | 150:21 | BL | STA | BLA | 2 | 14.41 | 80 | 65 | 70.5 | 0 | 548.8 | 105 | 6.595 | 22 | 106.9 | 26.7 | 408.6 | 11.65 | 0.049 | 28.9 | 57.45 | 32 | 49.7 | 57.7 | 65 | 2001 | 104.99 | 14.39 | 105 | 64.9 | 105 | 6.624 | 22 | 28.9 | 64.9 | 2000 | 0.29977 | 0.30121
01/17/2012 | 22:08 | 152:14 | 0:00 | 150:22 | BL | STA | BLA | 2 | 14.39 | 79.9 | 65 | 70.6 | 0 | 549.1 | 105.02 | 6.575 | 22 | 106.8 | 27.2 | 408.4 | 11.74 | 0.05 | 28.9 | 57.47 | 32.1 | 49.7 | 57.8 | 65 | 1998 | 105.06 | 14.39 | 104.99 | 65 | 105 | 6.626 | 22 | 28.9 | 64.9 | 2000 | 0.29911 | 0.30133
01/17/2012 | 22:09 | 152:15 | 0:00 | 150:23 | BL | STA | BLA | 2 | 14.38 | 79.9 | 65 | 70.6 | 0 | 549.4 | 104.98 | 6.576 | 22 | 106.9 | 27.4 | 408.7 | 11.33 | 0.05 | 28.8 | 57.36 | 32.1 | 49.8 | 57.7 | 65 | 2000 | 104.97 | 14.41 | 105.01 | 65 | 104.99 | 6.615 | 22 | 28.9 | 65.1 | 1999 | 0.29911 | 0.30092
01/17/2012 | 22:10 | 152:16 | 0:00 | 150:24 | BL | STA | BLA | 2 | 14.4 | 79.9 | 65 | 70.6 | 0 | 549.1 | 105 | 6.576 | 22 | 107.1 | 27.4 | 408.5 | 11.4 | 0.051 | 28.9 | 57.48 | 32.1 | 50 | 57.7 | 65 | 1998 | 104.99 | 14.41 | 105.02 | 65 | 104.99 | 6.61 | 22 | 28.8 | 65 | 1998 | 0.29936 | 0.30082
01/17/2012 | 22:11 | 152:17 | 0:00 | 150:25 | BL | STA | BLA | 2 | 14.44 | 79.9 | 65 | 70.6 | 0 | 548.5 | 105 | 6.577 | 21.9 | 106.9 | 27.3 | 408.7 | 11.62 | 0.05 | 28.9 | 57.51 | 32.1 | 50.1 | 57.7 | 65 | 1996 | 105.11 | 14.4 | 105.01 | 65 | 105 | 6.615 | 22 | 28.8 | 65 | 1998 | 0.29936 | 0.30108
01/17/2012 | 22:12 | 152:18 | 0:00 | 150:26 | BL | STA | BLA | 2 | 14.36 | 79.9 | 65 | 70.6 | 0 | 549.4 | 105 | 6.56 | 21.9 | 106.9 | 26.9 | 409.1 | 11.41 | 0.049 | 28.8 | 57.39 | 32.1 | 50 | 57.6 | 65 | 2001 | 105.03 | 14.4 | 105.02 | 65 | 104.99 | 6.617 | 22 | 28.9 | 65 | 1999 | 0.29807 | 0.30099
01/17/2012 | 22:13 | 152:19 | 0:00 | 150:27 | BL | STA | BLA | 2 | 14.37 | 80 | 64.9 | 70.6 | 0 | 548.7 | 105.01 | 6.559 | 21.8 | 107 | 26.6 | 408.6 | 11.56 | 0.05 | 28.8 | 57.51 | 32.1 | 50 | 57.6 | 64.8 | 1994 | 105.06 | 14.4 | 105.01 | 65 | 104.99 | 6.616 | 22 | 28.9 | 65 | 1999 | 0.29898 | 0.30097
01/17/2012 | 22:18 | 152:24 | 0:00 | 150:32 | BL | DAQ | BLA | 2 | 14.42 | 80 | 65 | 70.6 | 0 | 548.9 | 104.98 | 6.567 | 21.9 | 107 | 27.2 | 409.6 | 11.61 | 0.05 | 29 | 57.5 | 32.1 | 50.1 | 57.7 | 65 | 1999 | 105.07 | 14.39 | 105.01 | 65 | 104.99 | 6.618 | 21.8 | 28.9 | 64.8 | 2000 | 0.29857 | 0.30091
01/17/2012 | 22:23 | 152:29 | 0:00 | 150:37 | BL | DAQ | BLA | 2 | 14.4 | 80 | 65 | 70.6 | 0 | 549.3 | 105.02 | 6.56 | 22 | 107.1 | 26.7 | 409 | 11.58 | 0.051 | 28.9 | 57.38 | 32.2 | 50.2 | 57.7 | 64.8 | 2002 | 105.01 | 14.39 | 105 | 64.9 | 104.99 | 6.615 | 21.9 | 28.9 | 64.9 | 2000 | 0.29798 | 0.3008
01/17/2012 | 22:28 | 152:34 | 0:00 | 150:42 | BL | DAQ | BLA | 2 | 14.42 | 79.9 | 64.8 | 70.5 | 0 | 549.3 | 104.97 | 6.567 | 21.9 | 107.1 | 27 | 409.2 | 11.59 | 0.05 | 28.9 | 57.37 | 32.1 | 50.2 | 57.6 | 64.9 | 2002 | 104.99 | 14.39 | 105 | 65 | 105 | 6.613 | 21.9 | 28.9 | 64.9 | 2000 | 0.29835 | 0.30071
01/17/2012 | 22:33 | 152:39 | 0:00 | 150:47 | BL | DAQ | BLA | 2 | 14.38 | 80 | 65 | 70.6 | 0 | 549 | 105.02 | 6.573 | 22 | 107 | 26.8 | 408.3 | 11.23 | 0.049 | 28.9 | 57.37 | 32.2 | 50.2 | 57.7 | 64.9 | 2001 | 104.99 | 14.39 | 105 | 65 | 104.99 | 6.611 | 22 | 28.9 | 64.9 | 2000 | 0.29877 | 0.30062
01/17/2012 | 22:38 | 152:44 | 0:00 | 150:52 | BL | DAQ | BLA | 2 | 14.37 | 79.8 | 64.9 | 70.5 | 0 | 547.6 | 105.01 | 6.57 | 21.7 | 107 | 27.2 | 408.9 | 11.41 | 0.051 | 28.8 | 57.29 | 32.3 | 50.5 | 57.7 | 65.2 | 2001 | 105.03 | 14.39 | 105 | 64.9 | 104.99 | 6.615 | 21.9 | 28.9 | 64.9 | 2000 | 0.29852 | 0.3008
01/17/2012 | 22:43 | 152:49 | 0:00 | 150:57 | BL | DAQ | BLA | 2 | 14.38 | 79.8 | 65.1 | 70.7 | 0 | 547 | 104.96 | 6.563 | 22 | 107.1 | 26.7 | 408.3 | 11.43 | 0.05 | 28.9 | 57.35 | 32.3 | 50.1 | 57.8 | 65 | 2002 | 105.04 | 14.39 | 105 | 65 | 105 | 6.608 | 21.8 | 28.9 | 64.9 | 2000 | 0.29803 | 0.30048
01/17/2012 | 22:44 | 152:50 | 0:00 | 150:58 | BL | STA | BLA | 3 | 14.38 | 79.9 | 70.1 | 74.2 | 0.02 | 497.6 | 104.53 | 4.89 | 22.1 | 108.2 | 26.8 | 409.8 | 11.58 | 0.05 | 29.3 | 57.75 | 32.2 | 50 | 76.2 | 74.8 | 1500 | 105.07 | 14.39 | 105.09 | 68.6 | 104.07 | 4.93 | 22 | 29.2 | 72.8 | 1501 | 0.29629 | 0.29845
01/17/2012 | 22:45 | 152:51 | 0:00 | 150:59 | BL | STA | BLA | 3 | 14.39 | 80 | 75.3 | 79.1 | 0.01 | 484.5 | 104.93 | 4.845 | 22 | 108.5 | 26.9 | 410 | 11.38 | 0.05 | 29.3 | 57.63 | 32.3 | 50 | 83.2 | 80.8 | 1500 | 105.01 | 14.4 | 105.06 | 71.3 | 104.47 | 4.909 | 22 | 29.3 | 76 | 1500 | 0.29373 | 0.29747
01/17/2012 | 22:46 | 152:52 | 0:00 | 151:00 | BL | STA | BLA | 3 | 14.42 | 79.9 | 80.1 | 83.9 | 0.01 | 467.1 | 104.98 | 4.806 | 22 | 108.2 | 26.8 | 410.3 | 11.28 | 0.05 | 29.4 | 57.66 | 32.3 | 50.1 | 88.6 | 85.6 | 1503 | 104.99 | 14.41 | 105.03 | 73.8 | 104.63 | 4.892 | 22 | 29.3 | 78.8 | 1500 | 0.29084 | 0.29652
01/17/2012 | 22:47 | 152:53 | 0:00 | 151:01 | BL | STA | BLA | 3 | 14.43 | 80 | 84.6 | 88.5 | 0.01 | 436.3 | 104.95 | 4.786 | 21.9 | 108.3 | 26.7 | 410.2 | 11.51 | 0.05 | 29.3 | 57.76 | 32.2 | 50 | 93.8 | 90.5 | 1500 | 105 | 14.41 | 105.02 | 76.2 | 104.72 | 4.876 | 22 | 29.3 | 81.4 | 1500 | 0.29018 | 0.29558
01/17/2012 | 22:48 | 152:54 | 0:00 | 151:02 | BL | STA | BLA | 3 | 14.48 | 79.9 | 88.9 | 92.7 | 0.01 | 396.7 | 104.94 | 4.756 | 21.9 | 108.4 | 26.6 | 409.9 | 11.39 | 0.049 | 29.3 | 57.82 | 32.2 | 49.8 | 98.6 | 95 | 1495 | 104.97 | 14.41 | 105.02 | 78.5 | 104.77 | 4.86 | 22 | 29.3 | 83.9 | 1500 | 0.28941 | 0.29461
01/17/2012 | 22:49 | 152:55 | 0:00 | 151:03 | BL | STA | BLA | 3 | 14.4 | 80.1 | 93 | 96.8 | 0 | 358.6 | 104.96 | 4.731 | 21.9 | 108.2 | 26.7 | 409.8 | 11.58 | 0.05 | 29.1 | 57.7 | 32.2 | 50 | 102.8 | 99.1 | 1501 | 105.01 | 14.41 | 105.01 | 92 | 104.94 | 4.777 | 22 | 29.3 | 98 | 1500 | 0.28662 | 0.2896
01/17/2012 | 22:50 | 152:56 | 0:00 | 151:04 | BL | STA | BLA | 3 | 14.41 | 79.9 | 97 | 100.8 | 0.01 | 330.3 | 105.01 | 4.71 | 21.9 | 108.3 | 26.8 | 409.9 | 11.5 | 0.049 | 29.1 | 57.8 | 32.2 | 50.1 | 106.8 | 103.2 | 1500 | 104.97 | 14.43 | 104.99 | 94 | 104.97 | 4.764 | 22 | 29.2 | 100 | 1500 | 0.28565 | 0.28887
01/17/2012 | 22:51 | 152:57 | 0:00 | 151:05 | BL | STA | BLA | 3 | 14.42 | 79.9 | 100.7 | 104.6 | 0 | 304.6 | 104.97 | 4.711 | 21.9 | 108.4 | 27.2 | 409.9 | 11.54 | 0.05 | 29 | 57.93 | 32.3 | 50.1 | 110.4 | 106.6 | 1502 | 105 | 14.42 | 105 | 95.9 | 104.98 | 4.754 | 22 | 29.2 | 101.9 | 1500 | 0.28525 | 0.28824
01/17/2012 | 22:52 | 152:58 | 0:00 | 151:06 | BL | STA | BLA | 3 | 14.39 | 79.9 | 104.5 | 108.4 | 0 | 287.1 | 104.96 | 4.7 | 22 | 108.3 | 27.3 | 409.5 | 11.62 | 0.05 | 29.1 | 58.02 | 32.2 | 50 | 114 | 110.2 | 1502 | 105 | 14.42 | 105 | 97.8 | 104.98 | 4.751 | 22 | 29.2 | 103.8 | 1500 | 0.28458 | 0.28806
01/17/2012 | 22:53 | 152:59 | 0:00 | 151:07 | BL | STA | BLA | 3 | 14.4 | 80 | 107.7 | 111.6 | 0 | 275.4 | 104.97 | 4.674 | 21.9 | 108.3 | 27.4 | 409.7 | 11.39 | 0.05 | 28.9 | 58.24 | 32.2 | 49.8 | 117 | 113.4 | 1498 | 104.93 | 14.42 | 105 | 99.6 | 104.98 | 4.745 | 22 | 29.1 | 105.5 | 1500 | 0.28395 | 0.28769
01/17/2012 | 22:54 | 153:00 | 0:00 | 151:08 | BL | STA | BLA | 3 | 14.39 | 79.9 | 110.8 | 114.9 | 0.01 | 266.9 | 105 | 4.687 | 22 | 108.3 | 27.4 | 409.9 | 11.62 | 0.049 | 29 | 58.42 | 32.2 | 49.8 | 120.2 | 116.6 | 1500 | 104.99 | 14.39 | 104.98 | 110 | 105.02 | 4.728 | 22 | 29 | 115.7 | 1500 | 0.2842 | 0.28672
01/17/2012 | 22:55 | 153:01 | 0:00 | 151:09 | BL | STA | BLA | 3 | 14.4 | 79.9 | 108.9 | 113.6 | 0 | 259.9 | 105 | 4.69 | 22 | 108.2 | 27.3 | 410 | 11.33 | 0.05 | 29 | 58.35 | 32.2 | 49.7 | 122.4 | 118.9 | 1501 | 104.97 | 14.39 | 104.99 | 109.5 | 105 | 4.733 | 22 | 29 | 117 | 1501 | 0.28425 | 0.2868
01/17/2012 | 22:56 | 153:02 | 0:00 | 151:10 | BL | STA | BLA | 3 | 14.43 | 79.9 | 109.7 | 114.4 | 0 | 257.3 | 105 | 4.698 | 21.9 | 108.2 | 27.2 | 410.1 | 11.37 | 0.051 | 28.8 | 58.5 | 32.2 | 49.6 | 123 | 120.1 | 1501 | 104.99 | 14.39 | 105 | 109.5 | 105 | 4.734 | 22 | 28.9 | 117.9 | 1501 | 0.28468 | 0.28683
01/17/2012 | 22:57 | 153:03 | 0:00 | 151:11 | BL | STA | BLA | 3 | 14.39 | 79.9 | 108.7 | 113.8 | -0.01 | 256.5 | 105.01 | 4.68 | 21.8 | 108.2 | 27.2 | 410.3 | 11.52 | 0.05 | 28.8 | 58.58 | 32.3 | 49.7 | 122.2 | 120.5 | 1499 | 104.99 | 14.39 | 104.99 | 109.4 | 105.01 | 4.73 | 22 | 28.9 | 118.5 | 1500 | 0.28397 | 0.28681
01/17/2012 | 22:58 | 153:04 | 0:00 | 151:12 | BL | STA | BLA | 3 | 14.42 | 79.8 | 109 | 113.9 | 0 | 256.6 | 105 | 4.7 | 22 | 108.3 | 27 | 409.8 | 11.65 | 0.05 | 29 | 58.63 | 32.2 | 49.7 | 121.5 | 120.3 | 1499 | 104.94 | 14.4 | 105 | 109.3 | 105 | 4.731 | 22 | 28.9 | 118.9 | 1501 | 0.28532 | 0.28665
01/17/2012 | 22:59 | 153:05 | 0:00 | 151:13 | BL | STA | BLA | 3 | 14.4 | 79.9 | 109.6 | 114.5 | -0.01 | 260.9 | 104.96 | 4.699 | 21.9 | 108.2 | 26.9 | 409.9 | 11.67 | 0.05 | 29 | 58.7 | 32.3 | 49.8 | 115.8 | 118.1 | 1496 | 104.96 | 14.38 | 104.99 | 109.5 | 104.99 | 4.735 | 22 | 29 | 118.9 | 1501 | 0.28577 | 0.28692
01/17/2012 | 23:00 | 153:06 | 0:00 | 151:14 | BL | STA | BLA | 3 | 14.4 | 79.9 | 108.6 | 113.7 | -0.01 | 264.7 | 105 | 4.695 | 21.9 | 108.2 | 26.8 | 409.8 | 11.24 | 0.051 | 28.9 | 58.61 | 32.2 | 49.6 | 113.1 | 115.9 | 1502 | 104.97 | 14.39 | 104.99 | 109.2 | 104.98 | 4.74 | 21.9 | 29 | 117.6 | 1501 | 0.28436 | 0.28722
01/17/2012 | 23:01 | 153:07 | 0:00 | 151:15 | BL | STA | BLA | 3 | 14.41 | 79.9 | 108.6 | 113.4 | -0.01 | 268.5 | 105 | 4.712 | 21.8 | 108.3 | 26.6 | 409.7 | 11.15 | 0.051 | 28.9 | 58.66 | 32.2 | 49.7 | 111.9 | 114.6 | 1500 | 104.97 | 14.39 | 104.99 | 108.9 | 104.99 | 4.74 | 21.9 | 28.9 | 116.7 | 1501 | 0.28577 | 0.28722
01/17/2012 | 23:02 | 153:08 | 0:00 | 151:16 | BL | STA | BLA | 3 | 14.37 | 79.9 | 108.8 | 113.5 | -0.01 | 269.5 | 105 | 4.705 | 21.7 | 108.2 | 26.6 | 409.5 | 11.5 | 0.05 | 28.8 | 58.7 | 32.2 | 49.8 | 112.2 | 114.3 | 1502 | 105 | 14.39 | 104.99 | 108.9 | 105 | 4.738 | 21.8 | 28.9 | 116.1 | 1500 | 0.28489 | 0.28729
01/17/2012 | 23:03 | 153:09 | 0:00 | 151:17 | BL | STA | BLA | 3 | 14.4 | 79.9 | 109.1 | 113.8 | 0.01 | 269.5 | 104.97 | 4.712 | 21.8 | 108.2 | 26.5 | 409.6 | 11.47 | 0.05 | 28.9 | 58.77 | 32.2 | 49.6 | 112.9 | 114.5 | 1498 | 105 | 14.39 | 104.99 | 108.9 | 105 | 4.738 | 21.8 | 28.9 | 115.8 | 1500 | 0.28607 | 0.28729
01/17/2012 | 23:04 | 153:10 | 0:00 | 151:18 | BL | STA | BLA | 3 | 14.39 | 79.8 | 109.3 | 114.1 | 0 | 268.7 | 104.98 | 4.713 | 21.8 | 108.2 | 26.5 | 409.8 | 11.47 | 0.049 | 28.9 | 58.82 | 32.3 | 49.7 | 113.2 | 114.7 | 1500 | 104.97 | 14.42 | 104.97 | 109.3 | 105.01 | 4.74 | 21.8 | 29 | 114.7 | 1499 | 0.28583 | 0.28766
01/17/2012 | 23:05 | 153:11 | 0:00 | 151:19 | BL | STA | BLA | 3 | 14.48 | 79.8 | 109 | 113.8 | 0 | 268.1 | 104.98 | 4.707 | 21.7 | 108.3 | 26.3 | 409.7 | 11.64 | 0.051 | 28.9 | 58.77 | 32.2 | 49.5 | 113.6 | 114.7 | 1497 | 104.96 | 14.41 | 104.96 | 109.3 | 105 | 4.738 | 21.8 | 29 | 114.7 | 1500 | 0.28607 | 0.28738
01/17/2012 | 23:06 | 153:12 | 0:00 | 151:20 | BL | STA | BLA | 3 | 14.41 | 79.9 | 108.3 | 113.2 | 0 | 268.5 | 105.02 | 4.704 | 21.8 | 108.2 | 26.3 | 409.4 | 11.42 | 0.05 | 28.9 | 58.68 | 32.1 | 49.5 | 113.7 | 115 | 1501 | 104.96 | 14.41 | 104.97 | 109 | 105 | 4.736 | 21.8 | 28.9 | 114.8 | 1500 | 0.28512 | 0.28723
01/17/2012 | 23:07 | 153:13 | 0:00 | 151:21 | BL | STA | BLA | 3 | 14.4 | 79.8 | 108.6 | 113.3 | -0.01 | 267.8 | 104.96 | 4.701 | 21.9 | 108.2 | 26.6 | 410 | 11.63 | 0.05 | 28.9 | 58.73 | 32.3 | 49.7 | 113.6 | 114.9 | 1500 | 104.9 | 14.4 | 104.97 | 108.9 | 105 | 4.736 | 21.8 | 28.9 | 114.8 | 1500 | 0.2853 | 0.28723
01/17/2012 | 23:08 | 153:14 | 0:00 | 151:22 | BL | STA | BLA | 3 | 14.42 | 79.9 | 109.2 | 113.9 | 0 | 267.3 | 105.02 | 4.686 | 22 | 108.2 | 26.7 | 410.1 | 11.47 | 0.051 | 29 | 58.83 | 32.1 | 49.8 | 113.7 | 114.8 | 1497 | 105.01 | 14.4 | 104.98 | 108.9 | 104.99 | 4.736 | 21.8 | 28.9 | 114.8 | 1500 | 0.28466 | 0.2872
01/17/2012 | 23:09 | 153:15 | 0:00 | 151:23 | BL | STA | BLA | 3 | 14.38 | 79.9 | 109.5 | 114.2 | 0 | 268.2 | 104.98 | 4.69 | 22 | 108.3 | 27 | 409.9 | 11.54 | 0.05 | 28.8 | 58.83 | 32.2 | 49.7 | 113.7 | 115 | 1498 | 104.99 | 14.39 | 105 | 109.4 | 105.01 | 4.728 | 21.9 | 28.8 | 115 | 1500 | 0.28476 | 0.28666
01/17/2012 | 23:10 | 153:16 | 0:00 | 151:24 | BL | STA | BLA | 3 | 14.38 | 79.8 | 108.7 | 113.6 | 0 | 267.2 | 105.02 | 4.696 | 21.9 | 108.3 | 27.1 | 409.8 | 11.62 | 0.05 | 28.8 | 58.8 | 32.1 | 49.5 | 113.8 | 115.1 | 1500 | 104.97 | 14.38 | 105 | 109.3 | 105.01 | 4.734 | 22 | 28.9 | 115.1 | 1500 | 0.2848 | 0.28702
01/17/2012 | 23:11 | 153:17 | 0:00 | 151:25 | BL | STA | BLA | 3 | 14.36 | 79.9 | 108.4 | 113.2 | 0 | 268.4 | 105 | 4.706 | 22.1 | 108.2 | 27.3 | 410.1 | 11.42 | 0.05 | 29 | 58.7 | 32.2 | 49.4 | 113.8 | 115 | 1502 | 105.01 | 14.38 | 105 | 109 | 105.01 | 4.735 | 22 | 28.9 | 115 | 1500 | 0.28492 | 0.28709
01/17/2012 | 23:12 | 153:18 | 0:00 | 151:26 | BL | STA | BLA | 3 | 14.44 | 79.8 | 108.8 | 113.6 | 0 | 268.3 | 105 | 4.703 | 22.1 | 108.2 | 27.3 | 409.8 | 11.57 | 0.051 | 29 | 58.82 | 32.1 | 49.3 | 113.6 | 114.9 | 1498 | 105 | 14.38 | 104.99 | 108.9 | 105 | 4.735 | 22 | 28.9 | 115 | 1500 | 0.28553 | 0.28711
01/17/2012 | 23:13 | 153:19 | 0:00 | 151:27 | BL | STA | BLA | 3 | 14.4 | 79.9 | 109.3 | 114 | 0.01 | 268.7 | 104.98 | 4.681 | 22.1 | 108.2 | 27.4 | 410.1 | 11.4 | 0.051 | 28.9 | 58.82 | 32.1 | 49.6 | 113.6 | 114.8 | 1499 | 105.04 | 14.39 | 105 | 109 | 105 | 4.731 | 22 | 28.9 | 115 | 1500 | 0.28389 | 0.28684
01/17/2012 | 23:14 | 153:20 | 0:00 | 151:28 | BL | STA | BLA | 3 | 14.39 | 79.9 | 109.5 | 114.2 | 0 | 267 | 105.01 | 4.719 | 22.1 | 108.2 | 27.5 | 409.7 | 11.46 | 0.05 | 28.9 | 58.83 | 32.2 | 49.6 | 113.7 | 115.1 | 1499 | 105 | 14.41 | 105 | 109.5 | 105.02 | 4.74 | 22.1 | 28.9 | 115 | 1499 | 0.28631 | 0.28758
01/17/2012 | 23:15 | 153:21 | 0:00 | 151:29 | BL | STA | BLA | 3 | 14.42 | 79.9 | 108.5 | 113.3 | 0 | 268.2 | 105 | 4.72 | 22 | 108.2 | 27.3 | 409.4 | 11.58 | 0.05 | 28.9 | 58.82 | 32.1 | 49.4 | 113.5 | 114.9 | 1499 | 104.99 | 14.4 | 105 | 109.1 | 105.01 | 4.74 | 22.1 | 29 | 115 | 1500 | 0.28639 | 0.28739
01/17/2012 | 23:16 | 153:22 | 0:00 | 151:30 | BL | STA | BLA | 3 | 14.42 | 80 | 108.7 | 113.5 | 0 | 268.6 | 104.98 | 4.692 | 22 | 108.2 | 27.3 | 409.5 | 11.46 | 0.05 | 28.9 | 58.83 | 32.2 | 49.6 | 113.3 | 114.7 | 1498 | 104.97 | 14.39 | 104.99 | 108.9 | 105 | 4.738 | 22.1 | 29 | 114.9 | 1500 | 0.28494 | 0.28729
01/17/2012 | 23:17 | 153:23 | 0:00 | 151:31 | BL | STA | BLA | 3 | 14.43 | 79.9 | 109.4 | 114.1 | 0 | 267 | 105.02 | 4.722 | 21.8 | 108.2 | 27 | 409.6 | 11.66 | 0.05 | 28.9 | 58.95 | 32.2 | 49.5 | 113.2 | 114.8 | 1498 | 105.03 | 14.39 | 104.99 | 109 | 105 | 4.74 | 22 | 28.9 | 114.9 | 1500 | 0.2866 | 0.28742
01/17/2012 | 23:18 | 153:24 | 0:00 | 151:32 | BL | STA | BLA | 3 | 14.41 | 79.9 | 108.7 | 113.7 | 0 | 268.6 | 104.97 | 4.696 | 21.7 | 108.2 | 26.9 | 409.9 | 11.51 | 0.049 | 28.8 | 58.85 | 32.2 | 49.4 | 113.4 | 114.9 | 1497 | 104.9 | 14.39 | 104.98 | 109 | 104.99 | 4.741 | 22 | 28.9 | 114.9 | 1500 | 0.28556 | 0.2875
01/17/2012 | 23:19 | 153:25 | 0:00 | 151:33 | BL | STA | BLA | 3 | 14.38 | 79.9 | 108.6 | 113.3 | 0 | 269 | 104.98 | 4.695 | 21.7 | 108.3 | 26.7 | 409.7 | 11.55 | 0.051 | 28.9 | 58.79 | 32.2 | 49.5 | 113.5 | 114.9 | 1502 | 105.03 | 14.4 | 105.01 | 108.4 | 104.98 | 4.741 | 21.7 | 28.9 | 114.8 | 1500 | 0.2842 | 0.28742
01/17/2012 | 23:20 | 153:26 | 0:00 | 151:34 | BL | STA | BLA | 3 | 14.37 | 79.9 | 109.1 | 113.8 | 0 | 269.2 | 105.03 | 4.707 | 21.7 | 108.3 | 26.6 | 410.1 | 11.53 | 0.049 | 28.9 | 58.78 | 32.2 | 49.7 | 113.7 | 114.9 | 1501 | 105 | 14.41 | 105.01 | 108.7 | 105 | 4.741 | 21.7 | 28.9 | 114.8 | 1501 | 0.2852 | 0.28723
01/17/2012 | 23:21 | 153:27 | 0:00 | 151:35 | BL | STA | BLA | 3 | 14.34 | 79.9 | 109.5 | 114.1 | 0 | 268.5 | 105 | 4.702 | 21.7 | 108.2 | 26.3 | 409.8 | 11.4 | 0.05 | 28.9 | 58.76 | 32.1 | 49.7 | 113.6 | 115 | 1503 | 105.04 | 14.4 | 105.01 | 108.9 | 105 | 4.739 | 21.7 | 28.9 | 114.8 | 1501 | 0.28441 | 0.28711
01/17/2012 | 23:22 | 153:28 | 0:00 | 151:36 | BL | STA | BLA | 3 | 14.41 | 79.9 | 108.5 | 113.4 | 0 | 268.6 | 105.02 | 4.706 | 21.8 | 108.2 | 26.3 | 409.8 | 11.59 | 0.05 | 28.9 | 58.79 | 32.2 | 49.6 | 113.7 | 115.1 | 1500 | 105.03 | 14.41 | 105.01 | 108.9 | 105 | 4.737 | 21.7 | 28.9 | 114.9 | 1500 | 0.28525 | 0.28718
01/17/2012 | 23:23 | 153:29 | 0:00 | 151:37 | BL | STA | BLA | 3 | 14.43 | 79.9 | 108.6 | 113.3 | 0 | 268.3 | 104.98 | 4.726 | 21.8 | 108.1 | 26.1 | 409.6 | 11.39 | 0.05 | 28.9 | 58.8 | 32.2 | 49.5 | 113.7 | 114.8 | 1497 | 104.99 | 14.4 | 105 | 108.8 | 105 | 4.739 | 21.7 | 28.9 | 114.9 | 1500 | 0.28714 | 0.28733
01/17/2012 | 23:24 | 153:30 | 0:00 | 151:38 | BL | STA | BLA | 3 | 14.41 | 79.9 | 109.2 | 113.8 | 0 | 268.6 | 105.02 | 4.711 | 21.8 | 108.2 | 26.3 | 409.6 | 11.57 | 0.05 | 28.8 | 58.86 | 32.2 | 49.3 | 113.5 | 114.9 | 1501 | 104.99 | 14.41 | 104.98 | 109.1 | 104.99 | 4.723 | 21.9 | 28.9 | 114.9 | 1498 | 0.28547 | 0.28679
01/17/2012 | 23:25 | 153:31 | 0:00 | 151:39 | BL | STA | BLA | 3 | 14.35 | 80 | 109.1 | 114 | 0 | 267.1 | 105 | 4.694 | 22 | 108.2 | 26.5 | 409.3 | 11.68 | 0.05 | 28.9 | 58.89 | 32.1 | 49.5 | 113.8 | 115.1 | 1500 | 105.04 | 14.4 | 105 | 109.2 | 104.99 | 4.727 | 21.9 | 28.9 | 114.9 | 1499 | 0.28449 | 0.28679
01/17/2012 | 23:26 | 153:32 | 0:00 | 151:40 | BL | STA | BLA | 3 | 14.39 | 79.9 | 108.5 | 113.3 | 0 | 268.4 | 105 | 4.71 | 22.2 | 108.2 | 26.7 | 409.7 | 11.4 | 0.049 | 29 | 58.81 | 32.1 | 49.3 | 113.9 | 115.1 | 1500 | 105.01 | 14.4 | 104.99 | 109 | 104.99 | 4.732 | 22 | 28.9 | 115 | 1500 | 0.28554 | 0.28693
01/17/2012 | 23:27 | 153:33 | 0:00 | 151:41 | BL | STA | BLA | 3 | 14.39 | 79.9 | 108.9 | 113.6 | 0 | 268.7 | 105 | 4.718 | 22.2 | 108.2 | 26.9 | 409.2 | 11.56 | 0.05 | 28.9 | 58.83 | 32.1 | 49.3 | 113.6 | 115 | 1498 | 105.04 | 14.4 | 105 | 108.9 | 104.99 | 4.736 | 22 | 28.9 | 115 | 1500 | 0.28633 | 0.28715
01/17/2012 | 23:28 | 153:34 | 0:00 | 151:42 | BL | STA | BLA | 3 | 14.4 | 79.9 | 109.4 | 114.1 | 0 | 268.1 | 104.98 | 4.704 | 22.1 | 108.2 | 27.1 | 409.1 | 11.44 | 0.05 | 28.8 | 58.88 | 32.1 | 49.6 | 113.5 | 115.1 | 1496 | 105.08 | 14.4 | 105.02 | 109 | 104.99 | 4.74 | 22.1 | 28.9 | 115 | 1500 | 0.28575 | 0.28733
01/17/2012 | 23:29 | 153:35 | 0:00 | 151:43 | BL | STA | BLA | 3 | 14.43 | 80 | 109.1 | 114 | 0 | 268 | 104.98 | 4.71 | 22.1 | 108.2 | 27.2 | 409.4 | 11.47 | 0.05 | 29 | 58.83 | 32.1 | 49.5 | 113.6 | 115.1 | 1499 | 104.94 | 14.41 | 104.99 | 109.4 | 105.01 | 4.745 | 22.1 | 29 | 115 | 1500 | 0.28592 | 0.28772
01/17/2012 | 23:30 | 153:36 | 0:00 | 151:44 | BL | STA | BLA | 3 | 14.38 | 79.9 | 108.3 | 113.1 | 0 | 268.6 | 105.01 | 4.708 | 21.8 | 108.3 | 27.5 | 409.4 | 11.49 | 0.05 | 28.8 | 58.76 | 32.2 | 49.5 | 113.3 | 114.8 | 1503 | 105.03 | 14.42 | 104.99 | 108.9 | 105 | 4.735 | 22 | 28.9 | 115 | 1500 | 0.2848 | 0.28711
01/17/2012 | 23:31 | 153:37 | 0:00 | 151:45 | BL | STA | BLA | 3 | 14.4 | 79.9 | 109 | 113.7 | 0 | 269.2 | 104.98 | 4.719 | 21.9 | 108.3 | 27.5 | 409.4 | 11.19 | 0.05 | 29 | 58.77 | 32.1 | 49.6 | 113.3 | 114.6 | 1498 | 105 | 14.42 | 105 | 108.9 | 105 | 4.738 | 21.9 | 28.9 | 114.9 | 1500 | 0.2865 | 0.28727
01/17/2012 | 23:32 | 153:38 | 0:00 | 151:46 | BL | STA | BLA | 3 | 14.4 | 80 | 109.6 | 114.2 | 0 | 268.7 | 105 | 4.707 | 21.9 | 108.2 | 27.5 | 409.6 | 11.45 | 0.05 | 29 | 58.87 | 32.1 | 49.7 | 113.4 | 114.6 | 1499 | 105 | 14.41 | 105 | 109 | 105 | 4.742 | 21.9 | 28.9 | 114.9 | 1501 | 0.28558 | 0.28732
01/17/2012 | 23:33 | 153:39 | 0:00 | 151:47 | BL | STA | BLA | 3 | 14.4 | 79.9 | 108.5 | 113.4 | 0 | 268.5 | 105 | 4.728 | 21.8 | 108.2 | 27.4 | 409.9 | 11.33 | 0.05 | 28.9 | 58.73 | 32.1 | 49.8 | 113.5 | 114.8 | 1500 | 104.99 | 14.4 | 105 | 109 | 105 | 4.745 | 21.9 | 28.9 | 114.9 | 1501 | 0.28669 | 0.2875
01/17/2012 | 23:34 | 153:40 | 0:00 | 151:48 | BL | STA | BLA | 3 | 14.38 | 79.8 | 108.6 | 113.3 | 0 | 269.6 | 105.01 | 4.717 | 21.8 | 108.3 | 27.3 | 409.8 | 11.4 | 0.05 | 28.9 | 58.72 | 32.2 | 50 | 113.6 | 114.8 | 1502 | 105 | 14.4 | 105.02 | 108.5 | 105.01 | 4.739 | 21.8 | 28.9 | 114.9 | 1502 | 0.28561 | 0.28689
01/17/2012 | 23:35 | 153:41 | 0:00 | 151:49 | BL | STA | BLA | 3 | 14.43 | 79.9 | 109.1 | 113.8 | 0 | 269 | 104.97 | 4.7 | 21.7 | 108.2 | 27.1 | 409.1 | 11.59 | 0.05 | 28.9 | 58.83 | 32.2 | 49.9 | 113.7 | 114.9 | 1498 | 104.92 | 14.4 | 105 | 108.8 | 105 | 4.739 | 21.8 | 28.9 | 114.9 | 1501 | 0.28556 | 0.28714
01/17/2012 | 23:36 | 153:42 | 0:00 | 151:50 | BL | STA | BLA | 3 | 14.45 | 80 | 109.3 | 114.2 | 0 | 268.3 | 104.97 | 4.671 | 21.8 | 108.3 | 26.8 | 408.9 | 11.45 | 0.049 | 28.9 | 58.81 | 32.1 | 49.8 | 113.7 | 115 | 1499 | 104.97 | 14.4 | 104.99 | 109 | 105 | 4.734 | 21.8 | 28.9 | 115 | 1501 | 0.28347 | 0.28686
01/17/2012 | 23:37 | 153:43 | 0:00 | 151:51 | BL | STA | BLA | 3 | 14.4 | 79.9 | 108.5 | 113.3 | 0 | 269 | 105.02 | 4.695 | 21.8 | 108.3 | 26.7 | 409.6 | 11.55 | 0.051 | 28.9 | 58.78 | 32.1 | 49.7 | 113.8 | 115.1 | 1502 | 104.97 | 14.4 | 104.98 | 108.9 | 105 | 4.736 | 21.8 | 28.9 | 115 | 1501 | 0.28436 | 0.28701
01/17/2012 | 23:38 | 153:44 | 0:00 | 151:52 | BL | STA | BLA | 3 | 14.42 | 79.9 | 108.6 | 113.4 | 0 | 268.6 | 105.02 | 4.703 | 21.8 | 108.2 | 26.6 | 409.6 | 11.63 | 0.05 | 28.8 | 58.81 | 32.1 | 49.6 | 113.7 | 115.1 | 1501 | 104.97 | 14.39 | 104.99 | 108.8 | 105 | 4.736 | 21.8 | 28.9 | 115 | 1500 | 0.28504 | 0.28717
01/17/2012 | 23:39 | 153:45 | 0:00 | 151:53 | BL | STA | BLA | 3 | 14.37 | 79.9 | 109.1 | 113.8 | 0 | 268.9 | 104.98 | 4.713 | 21.8 | 108.2 | 26.5 | 409.6 | 11.27 | 0.05 | 28.9 | 58.72 | 32.1 | 49.5 | 113.7 | 115 | 1501 | 104.96 | 14.41 | 104.96 | 109 | 104.99 | 4.739 | 21.8 | 28.9 | 115 | 1500 | 0.28567 | 0.28744
01/17/2012 | 23:40 | 153:46 | 0:00 | 151:54 | BL | STA | BLA | 3 | 14.43 | 79.8 | 109.5 | 114.2 | 0 | 268.7 | 104.97 | 4.714 | 21.9 | 108.4 | 26.5 | 409.8 | 11.36 | 0.05 | 28.9 | 58.88 | 32.2 | 49.5 | 113.6 | 115 | 1499 | 104.97 | 14.4 | 104.98 | 109.2 | 104.98 | 4.74 | 21.9 | 28.9 | 115 | 1500 | 0.28608 | 0.28744
01/17/2012 | 23:41 | 153:47 | 0:00 | 151:55 | BL | STA | BLA | 3 | 14.36 | 79.9 | 108.6 | 113.5 | 0 | 267.9 | 104.97 | 4.708 | 21.8 | 108.1 | 26.1 | 409.4 | 11.51 | 0.05 | 28.9 | 58.82 | 32.1 | 49.6 | 113.2 | 114.8 | 1499 | 104.97 | 14.39 | 104.98 | 109.1 | 104.98 | 4.745 | 21.9 | 28.9 | 115 | 1500 | 0.28572 | 0.28775
01/17/2012 | 23:42 | 153:48 | 0:00 | 151:56 | BL | STA | BLA | 3 | 14.37 | 79.9 | 108.3 | 113.2 | 0 | 269.7 | 105 | 4.722 | 21.8 | 108.3 | 26.3 | 409.4 | 11.38 | 0.05 | 28.9 | 58.73 | 32.2 | 49.7 | 113.1 | 114.8 | 1501 | 105.06 | 14.39 | 104.99 | 108.9 | 104.99 | 4.747 | 21.9 | 28.9 | 114.9 | 1501 | 0.28594 | 0.28765
01/17/2012 | 23:43 | 153:49 | 0:00 | 151:57 | BL | STA | BLA | 3 | 14.4 | 79.9 | 109.3 | 114 | 0 | 269.8 | 105.02 | 4.701 | 21.9 | 108.2 | 26.6 | 409.5 | 11.52 | 0.051 | 29 | 58.78 | 32.1 | 49.6 | 113.3 | 114.6 | 1501 | 104.97 | 14.39 | 104.99 | 108.9 | 104.99 | 4.747 | 21.9 | 28.9 | 114.9 | 1501 | 0.28492 | 0.28765
01/17/2012 | 23:48 | 153:54 | 0:00 | 152:02 | BL | DAQ | BLA | 3 | 14.41 | 79.9 | 109.3 | 114.1 | 0 | 267.8 | 105.01 | 4.716 | 22 | 108.2 | 27.6 | 409.8 | 11.59 | 0.05 | 28.8 | 58.87 | 32.1 | 49.6 | 113.7 | 115 | 1499 | 105.01 | 14.39 | 105.01 | 109 | 105 | 4.736 | 21.9 | 28.9 | 114.9 | 1500 | 0.2861 | 0.28712
01/17/2012 | 23:53 | 153:59 | 0:00 | 152:07 | BL | DAQ | BLA | 3 | 14.37 | 79.9 | 109 | 113.9 | -0.01 | 269.4 | 105 | 4.709 | 22 | 108.1 | 26.8 | 409.1 | 11.44 | 0.05 | 29 | 58.75 | 32.2 | 49.5 | 113.3 | 114.7 | 1502 | 105 | 14.4 | 105.01 | 108.9 | 105 | 4.741 | 22 | 28.9 | 114.9 | 1500 | 0.28513 | 0.28742
01/17/2012 | 23:58 | 154:04 | 0:00 | 152:12 | BL | DAQ | BLA | 3 | 14.4 | 79.8 | 108.6 | 113.5 | -0.01 | 268.4 | 105 | 4.7 | 21.7 | 108.3 | 26.1 | 409.8 | 11.47 | 0.05 | 29 | 58.77 | 32.1 | 49.6 | 113.7 | 115 | 1501 | 105.06 | 14.39 | 105 | 108.9 | 105 | 4.741 | 21.8 | 28.9 | 114.8 | 1500 | 0.28461 | 0.28745
01/18/2012 | 0:03 | 154:09 | 0:00 | 152:17 | BL | DAQ | BLA | 3 | 14.36 | 79.9 | 108.3 | 113.2 | 0 | 269.7 | 105.02 | 4.698 | 22.2 | 108.2 | 27.2 | 409.3 | 11.58 | 0.05 | 29 | 58.77 | 32.1 | 49.7 | 113.6 | 115.1 | 1502 | 105.06 | 14.39 | 105 | 108.8 | 104.99 | 4.731 | 22 | 28.9 | 115 | 1500 | 0.2843 | 0.28684
01/18/2012 | 0:08 | 154:14 | 0:00 | 152:22 | BL | DAQ | BLA | 3 | 14.42 | 79.9 | 108.4 | 113.2 | 0 | 269.8 | 105 | 4.704 | 21.8 | 108.3 | 27.3 | 409.5 | 11.5 | 0.05 | 29 | 58.8 | 32.1 | 49.6 | 113.5 | 114.8 | 1499 | 105 | 14.39 | 105 | 108.9 | 105 | 4.744 | 22 | 28.9 | 114.9 | 1500 | 0.2854 | 0.28763
01/18/2012 | 0:13 | 154:19 | 0:00 | 152:27 | BL | DAQ | BLA | 3 | 14.36 | 79.9 | 108.6 | 113.3 | 0 | 270 | 105.01 | 4.717 | 21.9 | 108.2 | 26.6 | 409.5 | 11.57 | 0.05 | 28.9 | 58.77 | 32.1 | 49.3 | 113.4 | 114.7 | 1502 | 104.99 | 14.39 | 105 | 108.9 | 105 | 4.74 | 21.8 | 28.9 | 114.8 | 1500 | 0.28564 | 0.28739
01/18/2012 | 0:14 | 154:20 | 0:00 | 152:28 | BL | STA | BLA | 4 | 14.38 | 79.9 | 108 | 111.2 | -0.1 | 159.4 | 101.56 | 1.09 | 21.9 | 112.3 | 26.2 | 412 | 11.4 | 0.051 | 29.1 | 34.31 | 32.1 | 49.4 | 113.6 | 113.2 | 713 | 20.89 | 14.49 | 27.53 | 108.4 | 100.96 | 1.32 | 21.9 | 29.1 | 113.7 | 834 | 0.69883 | 0.549
01/18/2012 | 0:15 | 154:21 | 0:00 | 152:29 | BL | STA | BLA | 4 | 14.43 | 79.9 | 107.5 | 110.1 | -0.06 | 155.8 | 103.9 | 1.041 | 21.9 | 112.2 | 26.1 | 412.2 | 11.53 | 0.05 | 29.6 | 34.74 | 32.1 | 49.5 | 113.4 | 112.7 | 696 | 20.04 | 14.45 | 23.82 | 108 | 102.2 | 1.194 | 21.8 | 29.2 | 113.3 | 765 | 0.71271 | 0.62571
01/18/2012 | 0:16 | 154:22 | 0:00 | 152:30 | BL | STA | BLA | 4 | 14.36 | 79.9 | 107.3 | 109.7 | -0.02 | 159.7 | 103.85 | 1.067 | 21.9 | 112.1 | 26.1 | 412.3 | 11.54 | 0.05 | 29.8 | 34.82 | 32 | 49.2 | 112.7 | 112 | 687 | 19.94 | 14.42 | 22.53 | 107.7 | 102.74 | 1.153 | 21.8 | 29.4 | 112.9 | 739 | 0.7438 | 0.66129
01/18/2012 | 0:17 | 154:23 | 0:00 | 152:31 | BL | STA | BLA | 4 | 14.4 | 79.9 | 107.2 | 109.6 | -0.01 | 163.1 | 103.87 | 1.056 | 21.8 | 111.9 | 26.3 | 412.2 | 11.42 | 0.05 | 29.9 | 34.72 | 32 | 49.2 | 112.1 | 111.2 | 688 | 19.94 | 14.41 | 21.88 | 107.6 | 103.02 | 1.133 | 21.8 | 29.5 | 112.5 | 726 | 0.73506 | 0.68111
01/18/2012 | 0:18 | 154:24 | 0:00 | 152:32 | BL | STA | BLA | 4 | 14.4 | 79.9 | 107.2 | 109.6 | 0 | 164.6 | 103.88 | 1.051 | 21.8 | 111.9 | 26.5 | 412.3 | 11.49 | 0.05 | 30 | 34.64 | 32.1 | 49.3 | 112.2 | 111.1 | 697 | 20 | 14.41 | 21.51 | 107.5 | 103.2 | 1.122 | 21.8 | 29.6 | 112.2 | 720 | 0.71997 | 0.69182
01/18/2012 | 0:19 | 154:25 | 0:00 | 152:33 | BL | STA | BLA | 4 | 14.44 | 80 | 107.2 | 109.5 | 0 | 166.5 | 103.95 | 1.05 | 22 | 111.9 | 26.7 | 412.1 | 11.27 | 0.05 | 29.9 | 34.61 | 32.1 | 49.3 | 112.6 | 111.1 | 698 | 20 | 14.39 | 19.95 | 107.3 | 103.91 | 1.078 | 22 | 29.9 | 111 | 692 | 0.71825 | 0.74566
01/18/2012 | 0:20 | 154:26 | 0:00 | 152:34 | BL | STA | BLA | 4 | 14.37 | 79.9 | 107.1 | 109.4 | 0 | 168 | 103.88 | 1.075 | 22 | 111.8 | 26.7 | 412.1 | 11.44 | 0.05 | 29.7 | 34.43 | 32.1 | 49.3 | 114.2 | 111.6 | 687 | 19.96 | 14.39 | 19.96 | 107.2 | 103.92 | 1.087 | 22 | 29.8 | 111.2 | 692 | 0.74862 | 0.75151
01/18/2012 | 0:21 | 154:27 | 0:00 | 152:35 | BL | STA | BLA | 4 | 14.43 | 79.8 | 107.1 | 109.3 | 0 | 163.9 | 104.03 | 1.05 | 22 | 111.8 | 26.9 | 412.2 | 11.37 | 0.049 | 29.5 | 34.55 | 32.1 | 49.3 | 117 | 113.3 | 699 | 20 | 14.41 | 19.97 | 107.2 | 103.94 | 1.084 | 21.9 | 29.7 | 111.7 | 694 | 0.71722 | 0.7469
01/18/2012 | 0:22 | 154:28 | 0:00 | 152:36 | BL | STA | BLA | 4 | 14.3 | 79.9 | 107 | 109.3 | 0 | 161.7 | 103.87 | 1.084 | 21.9 | 111.9 | 26.9 | 412.3 | 11.51 | 0.05 | 29.2 | 34.36 | 32 | 49.2 | 118.8 | 114.7 | 684 | 19.93 | 14.41 | 19.98 | 107.1 | 103.94 | 1.08 | 22 | 29.7 | 112.4 | 694 | 0.75934 | 0.74377
01/18/2012 | 0:23 | 154:29 | 0:00 | 152:37 | BL | STA | BLA | 4 | 14.45 | 80 | 107.2 | 109.5 | 0 | 159 | 104.05 | 1.051 | 22 | 111.7 | 27 | 412.1 | 11.49 | 0.05 | 29.1 | 34.45 | 32 | 49.2 | 120.2 | 116 | 701 | 20 | 14.41 | 20 | 107.1 | 103.95 | 1.079 | 22 | 29.5 | 113.1 | 696 | 0.71586 | 0.74021
01/18/2012 | 0:24 | 154:30 | 0:00 | 152:38 | BL | STA | BLA | 4 | 14.37 | 79.9 | 107.2 | 109.5 | 0 | 154.9 | 103.98 | 1.058 | 21.9 | 111.8 | 27 | 412.3 | 11.43 | 0.05 | 28.8 | 34.9 | 31.8 | 49.1 | 120.7 | 116.6 | 692 | 19.94 | 14.43 | 20.01 | 107.2 | 104 | 1.09 | 22 | 28.9 | 116.5 | 701 | 0.73219 | 0.74205
01/18/2012 | 0:25 | 154:31 | 0:00 | 152:39 | BL | STA | BLA | 4 | 14.42 | 79.9 | 107.2 | 109.6 | 0 | 157.3 | 103.96 | 1.061 | 21.9 | 111.7 | 27.1 | 412.3 | 11.53 | 0.05 | 28.7 | 34.43 | 31.8 | 49.1 | 120.8 | 117 | 702 | 20.03 | 14.43 | 20.03 | 107.2 | 103.99 | 1.091 | 22 | 28.8 | 116.7 | 701 | 0.72056 | 0.74199
01/18/2012 | 0:26 | 154:32 | 0:00 | 152:40 | BL | STA | BLA | 4 | 14.4 | 79.9 | 107.3 | 109.6 | 0 | 157.2 | 104 | 1.081 | 22 | 111.7 | 27.2 | 412.4 | 11.34 | 0.05 | 28.6 | 34.41 | 32 | 49.1 | 120.3 | 116.8 | 696 | 20.03 | 14.41 | 20.01 | 107.2 | 103.97 | 1.09 | 21.9 | 28.8 | 116.8 | 698 | 0.74047 | 0.74524
01/18/2012 | 0:27 | 154:33 | 0:00 | 152:41 | BL | STA | BLA | 4 | 14.4 | 79.9 | 107.3 | 109.6 | 0 | 157.1 | 103.99 | 1.061 | 21.9 | 111.7 | 27.4 | 412.4 | 11.47 | 0.05 | 28.5 | 34.57 | 32.1 | 49.3 | 119.3 | 116.4 | 693 | 19.97 | 14.41 | 20.01 | 107.3 | 103.98 | 1.092 | 21.9 | 28.7 | 116.7 | 697 | 0.73211 | 0.74768
01/18/2012 | 0:28 | 154:34 | 0:00 | 152:42 | BL | STA | BLA | 4 | 14.39 | 79.9 | 107.5 | 109.8 | 0 | 159.8 | 103.96 | 1.059 | 22 | 111.7 | 27.3 | 412.4 | 11.4 | 0.05 | 28.6 | 34.48 | 32 | 49.4 | 118.2 | 115.7 | 703 | 20.04 | 14.42 | 20.02 | 107.3 | 103.99 | 1.093 | 22 | 28.7 | 116.6 | 699 | 0.71782 | 0.74585
01/18/2012 | 0:29 | 154:35 | 0:00 | 152:43 | BL | STA | BLA | 4 | 14.36 | 79.8 | 107.5 | 109.7 | 0 | 157.5 | 103.9 | 1.052 | 21.9 | 111.6 | 27.3 | 412.5 | 11.38 | 0.05 | 28.5 | 34.75 | 32 | 49.2 | 117.2 | 115 | 690 | 19.96 | 14.43 | 19.95 | 107.5 | 103.98 | 1.086 | 22 | 28.6 | 115.2 | 693 | 0.72942 | 0.75011
01/18/2012 | 0:30 | 154:36 | 0:00 | 152:44 | BL | STA | BLA | 4 | 14.4 | 79.9 | 107.5 | 109.8 | 0 | 162 | 104.01 | 1.064 | 22 | 111.6 | 27.4 | 412.4 | 11.49 | 0.05 | 28.6 | 34.5 | 32 | 49.1 | 116.8 | 114.5 | 698 | 19.99 | 14.4 | 19.96 | 107.5 | 103.97 | 1.083 | 22 | 28.6 | 114.9 | 692 | 0.72819 | 0.74874
01/18/2012 | 0:31 | 154:37 | 0:00 | 152:45 | BL | STA | BLA | 4 | 14.35 | 79.8 | 107.5 | 109.8 | 0 | 160.8 | 103.92 | 1.07 | 22 | 111.8 | 27.4 | 412.5 | 11.33 | 0.05 | 28.7 | 34.7 | 32 | 49 | 116.6 | 114.1 | 686 | 19.92 | 14.39 | 19.97 | 107.5 | 103.97 | 1.083 | 21.9 | 28.6 | 114.7 | 692 | 0.74772 | 0.74837
01/18/2012 | 0:32 | 154:38 | 0:00 | 152:46 | BL | STA | BLA | 4 | 14.45 | 79.8 | 107.5 | 109.7 | 0 | 162.5 | 104.05 | 1.051 | 21.9 | 111.7 | 27.2 | 412.4 | 11.44 | 0.05 | 28.7 | 34.55 | 32 | 49 | 116.7 | 114.2 | 703 | 20.04 | 14.4 | 19.98 | 107.5 | 103.98 | 1.083 | 22 | 28.6 | 114.5 | 695 | 0.7124 | 0.74477
01/18/2012 | 0:33 | 154:39 | 0:00 | 152:47 | BL | STA | BLA | 4 | 14.42 | 79.8 | 107.5 | 109.7 | 0 | 162.3 | 103.95 | 1.053 | 22 | 111.7 | 26.8 | 412.3 | 11.28 | 0.05 | 28.8 | 34.55 | 32 | 49 | 117.1 | 114.3 | 699 | 20 | 14.41 | 19.99 | 107.5 | 103.98 | 1.086 | 22 | 28.7 | 114.5 | 696 | 0.71927 | 0.74538
01/18/2012 | 0:34 | 154:40 | 0:00 | 152:48 | BL | STA | BLA | 4 | 14.39 | 79.8 | 107.4 | 109.6 | 0 | 160.1 | 103.98 | 1.078 | 21.9 | 111.7 | 26.6 | 412.4 | 11.39 | 0.05 | 28.8 | 34.64 | 32 | 49.1 | 117.5 | 114.6 | 685 | 19.94 | 14.39 | 19.97 | 107.4 | 103.93 | 1.091 | 22 | 28.8 | 114.6 | 690 | 0.75366 | 0.75608
01/18/2012 | 0:35 | 154:41 | 0:00 | 152:49 | BL | STA | BLA | 4 | 14.39 | 79.9 | 107.5 | 109.7 | 0 | 160.3 | 103.94 | 1.079 | 22 | 111.6 | 26.3 | 412.4 | 11.47 | 0.05 | 29 | 34.63 | 31.8 | 49 | 118 | 114.8 | 689 | 19.96 | 14.39 | 19.97 | 107.4 | 103.95 | 1.089 | 21.9 | 28.9 | 114.6 | 692 | 0.74923 | 0.75252
01/18/2012 | 0:36 | 154:42 | 0:00 | 152:50 | BL | STA | BLA | 4 | 14.35 | 79.9 | 107.4 | 109.7 | 0 | 158.6 | 103.9 | 1.067 | 21.8 | 111.8 | 26.3 | 412.6 | 11.24 | 0.05 | 28.9 | 34.86 | 32 | 49 | 118.1 | 115 | 685 | 19.93 | 14.4 | 19.96 | 107.4 | 103.95 | 1.085 | 21.9 | 28.9 | 114.7 | 692 | 0.74634 | 0.75013
01/18/2012 | 0:37 | 154:43 | 0:00 | 152:51 | BL | STA | BLA | 4 | 14.39 | 79.9 | 107.4 | 109.7 | 0 | 159.4 | 103.91 | 1.073 | 21.8 | 111.8 | 26.4 | 412.5 | 11.46 | 0.05 | 29 | 34.74 | 32 | 49 | 118.1 | 115.2 | 689 | 19.97 | 14.39 | 19.96 | 107.4 | 103.94 | 1.088 | 21.9 | 28.9 | 114.8 | 692 | 0.74469 | 0.7522
01/18/2012 | 0:38 | 154:44 | 0:00 | 152:52 | BL | STA | BLA | 4 | 14.43 | 79.9 | 107.5 | 109.7 | 0 | 159.9 | 103.99 | 1.043 | 21.8 | 111.7 | 26.5 | 412.4 | 11.24 | 0.05 | 29.1 | 34.72 | 32 | 49.1 | 118.1 | 115.2 | 700 | 20 | 14.4 | 19.98 | 107.4 | 103.96 | 1.089 | 21.8 | 29 | 114.9 | 694 | 0.71142 | 0.74997
01/18/2012 | 0:39 | 154:45 | 0:00 | 152:53 | BL | STA | BLA | 4 | 14.37 | 79.8 | 107.4 | 109.6 | 0 | 159.1 | 104 | 1.086 | 21.7 | 111.7 | 26.6 | 412.4 | 11.36 | 0.049 | 29 | 34.74 | 32 | 49.2 | 118 | 115.1 | 687 | 19.94 | 14.37 | 20 | 107.4 | 104.02 | 1.091 | 21.8 | 29 | 115.1 | 695 | 0.75704 | 0.74952
01/18/2012 | 0:40 | 154:46 | 0:00 | 152:54 | BL | STA | BLA | 4 | 14.48 | 79.9 | 107.4 | 109.6 | 0 | 161.7 | 104.09 | 1.056 | 21.8 | 111.5 | 26.5 | 412.3 | 11.34 | 0.05 | 29 | 34.55 | 31.8 | 49.1 | 117.8 | 114.9 | 706 | 20.06 | 14.39 | 20.01 | 107.4 | 104.03 | 1.092 | 21.8 | 29 | 115 | 696 | 0.71203 | 0.74875
01/18/2012 | 0:41 | 154:47 | 0:00 | 152:55 | BL | STA | BLA | 4 | 14.4 | 79.9 | 107.4 | 109.7 | 0 | 160.6 | 103.92 | 1.055 | 21.8 | 111.7 | 26.7 | 412.2 | 11.32 | 0.05 | 28.9 | 34.74 | 32 | 49.1 | 117.7 | 115 | 691 | 19.97 | 14.4 | 19.99 | 107.4 | 103.99 | 1.087 | 21.8 | 29 | 115 | 695 | 0.73008 | 0.74714
01/18/2012 | 0:42 | 154:48 | 0:00 | 152:56 | BL | STA | BLA | 4 | 14.4 | 79.9 | 107.5 | 109.8 | 0 | 161 | 103.91 | 1.076 | 22 | 111.6 | 26.7 | 412.4 | 11.54 | 0.05 | 29 | 34.56 | 32 | 49.2 | 117.7 | 114.9 | 692 | 19.97 | 14.4 | 19.99 | 107.4 | 103.98 | 1.088 | 21.8 | 29 | 115 | 694 | 0.74353 | 0.74891
01/18/2012 | 0:43 | 154:49 | 0:00 | 152:57 | BL | STA | BLA | 4 | 14.36 | 79.9 | 107.4 | 109.7 | 0 | 162.5 | 104.05 | 1.077 | 22 | 111.7 | 26.8 | 412.5 | 11.38 | 0.05 | 28.9 | 34.38 | 32 | 49.1 | 117.6 | 114.8 | 691 | 20 | 14.39 | 19.99 | 107.4 | 103.98 | 1.087 | 21.9 | 29 | 114.9 | 694 | 0.74418 | 0.74822
01/18/2012 | 0:44 | 154:50 | 0:00 | 152:58 | BL | STA | BLA | 4 | 14.35 | 79.9 | 107.5 | 109.7 | 0 | 160.5 | 103.94 | 1.069 | 22.1 | 111.6 | 26.8 | 412.2 | 11.57 | 0.05 | 28.9 | 34.76 | 32 | 49.1 | 117.6 | 114.8 | 692 | 19.97 | 14.41 | 20 | 107.5 | 104.04 | 1.08 | 22 | 28.9 | 114.8 | 696 | 0.73869 | 0.74089
01/18/2012 | 0:45 | 154:51 | 0:00 | 152:59 | BL | STA | BLA | 4 | 14.39 | 79.9 | 107.5 | 109.7 | 0 | 162.7 | 103.98 | 1.076 | 22.1 | 111.6 | 26.9 | 412.4 | 11.27 | 0.05 | 28.8 | 34.4 | 32 | 49.1 | 117.7 | 114.8 | 700 | 20.06 | 14.41 | 20.01 | 107.5 | 104.01 | 1.088 | 22.1 | 28.9 | 114.8 | 697 | 0.73174 | 0.74494
01/18/2012 | 0:46 | 154:52 | 0:00 | 153:00 | BL | STA | BLA | 4 | 14.35 | 79.9 | 107.5 | 109.7 | 0 | 160.4 | 103.86 | 1.086 | 22 | 111.8 | 27 | 412.5 | 11.29 | 0.05 | 28.8 | 34.66 | 32 | 49.1 | 117.7 | 114.9 | 688 | 19.94 | 14.4 | 19.99 | 107.5 | 103.98 | 1.087 | 22.1 | 28.9 | 114.8 | 695 | 0.75594 | 0.74714
01/18/2012 | 0:47 | 154:53 | 0:00 | 153:01 | BL | STA | BLA | 4 | 14.45 | 79.9 | 107.5 | 109.7 | 0 | 162.4 | 104.07 | 1.075 | 21.9 | 111.5 | 27 | 412.3 | 11.53 | 0.05 | 28.8 | 34.45 | 32 | 49 | 117.7 | 114.8 | 699 | 20.06 | 14.41 | 20 | 107.5 | 103.99 | 1.089 | 22 | 28.9 | 114.8 | 696 | 0.7321 | 0.74707
01/18/2012 | 0:48 | 154:54 | 0:00 | 153:02 | BL | STA | BLA | 4 | 14.39 | 79.8 | 107.5 | 109.7 | 0 | 161.4 | 103.95 | 1.071 | 21.8 | 111.5 | 27 | 412.6 | 11.33 | 0.05 | 28.9 | 34.58 | 32 | 48.9 | 117.8 | 114.8 | 693 | 19.99 | 14.4 | 20 | 107.5 | 103.98 | 1.089 | 22 | 28.9 | 114.8 | 695 | 0.73827 | 0.74814
01/18/2012 | 0:49 | 154:55 | 0:00 | 153:03 | BL | STA | BLA | 4 | 14.43 | 79.9 | 107.5 | 109.8 | 0 | 162.1 | 104.01 | 1.075 | 21.8 | 111.6 | 27 | 412.6 | 11.44 | 0.05 | 28.9 | 34.52 | 31.8 | 48.8 | 117.9 | 115 | 697 | 20.01 | 14.42 | 20.01 | 107.5 | 104.04 | 1.102 | 21.8 | 28.9 | 114.8 | 697 | 0.73604 | 0.75452
01/18/2012 | 0:50 | 154:56 | 0:00 | 153:04 | BL | STA | BLA | 4 | 14.37 | 80 | 107.5 | 109.7 | 0 | 162 | 104.02 | 1.076 | 21.7 | 111.6 | 27.2 | 412.6 | 11.39 | 0.05 | 28.9 | 34.55 | 32 | 49 | 117.8 | 115 | 701 | 20.04 | 14.42 | 20.01 | 107.5 | 104.02 | 1.099 | 21.8 | 28.9 | 114.9 | 698 | 0.73142 | 0.75139
01/18/2012 | 0:51 | 154:57 | 0:00 | 153:05 | BL | STA | BLA | 4 | 14.37 | 79.9 | 107.5 | 109.8 | 0 | 160 | 103.85 | 1.079 | 21.7 | 111.6 | 27.1 | 412.6 | 11.32 | 0.051 | 28.8 | 34.69 | 31.8 | 49 | 117.9 | 115 | 684 | 19.9 | 14.39 | 19.99 | 107.5 | 103.98 | 1.093 | 21.8 | 28.9 | 115 | 695 | 0.75698 | 0.75127
01/18/2012 | 0:52 | 154:58 | 0:00 | 153:06 | BL | STA | BLA | 4 | 14.41 | 79.9 | 107.5 | 109.7 | 0 | 162 | 104.02 | 1.052 | 21.7 | 111.6 | 27.2 | 412.5 | 11.43 | 0.05 | 28.8 | 34.49 | 32 | 48.9 | 117.8 | 115 | 702 | 20.06 | 14.39 | 19.99 | 107.5 | 103.97 | 1.09 | 21.8 | 28.9 | 115 | 695 | 0.71338 | 0.7492
01/18/2012 | 0:53 | 154:59 | 0:00 | 153:07 | BL | STA | BLA | 4 | 14.41 | 79.9 | 107.5 | 109.8 | 0 | 162.6 | 103.98 | 1.065 | 21.8 | 111.6 | 27.2 | 412.7 | 11.16 | 0.05 | 28.8 | 34.45 | 32 | 48.8 | 117.8 | 115 | 699 | 20.03 | 14.39 | 19.99 | 107.5 | 103.98 | 1.088 | 21.8 | 28.8 | 115 | 694 | 0.72638 | 0.74891
01/18/2012 | 0:54 | 155:00 | 0:00 | 153:08 | BL | STA | BLA | 4 | 14.39 | 79.9 | 107.6 | 109.8 | 0 | 163.1 | 104.03 | 1.078 | 21.9 | 111.6 | 27.2 | 412.8 | 11.39 | 0.05 | 28.8 | 34.28 | 31.8 | 49 | 117.8 | 114.9 | 696 | 20.01 | 14.39 | 19.95 | 107.6 | 103.96 | 1.075 | 21.9 | 28.9 | 114.9 | 692 | 0.73915 | 0.74359
01/18/2012 | 0:55 | 155:01 | 0:00 | 153:09 | BL | STA | BLA | 4 | 14.39 | 79.9 | 107.5 | 109.8 | 0 | 160 | 103.91 | 1.066 | 22 | 111.6 | 27.2 | 412.8 | 11.42 | 0.05 | 28.9 | 34.69 | 32 | 49 | 117.7 | 115 | 682 | 19.92 | 14.38 | 19.97 | 107.6 | 103.96 | 1.079 | 22 | 28.9 | 115 | 691 | 0.7493 | 0.74668
01/18/2012 | 0:56 | 155:02 | 0:00 | 153:10 | BL | STA | BLA | 4 | 14.39 | 79.9 | 107.6 | 109.8 | 0 | 163 | 104.01 | 1.081 | 22.1 | 111.6 | 27.2 | 412.6 | 11.48 | 0.05 | 29 | 34.4 | 31.8 | 49 | 117.8 | 114.9 | 691 | 20 | 14.39 | 19.98 | 107.6 | 103.97 | 1.081 | 22 | 28.9 | 114.9 | 692 | 0.74695 | 0.74661
01/18/2012 | 0:57 | 155:03 | 0:00 | 153:11 | BL | STA | BLA | 4 | 14.42 | 79.9 | 107.6 | 109.9 | 0 | 162.7 | 103.99 | 1.074 | 22.2 | 111.5 | 27.2 | 412.5 | 11.6 | 0.05 | 29 | 34.41 | 31.8 | 48.8 | 117.7 | 114.8 | 700 | 20.06 | 14.39 | 19.99 | 107.6 | 103.98 | 1.083 | 22 | 28.9 | 114.9 | 694 | 0.73038 | 0.74547
01/18/2012 | 0:58 | 155:04 | 0:00 | 153:12 | BL | STA | BLA | 4 | 14.46 | 79.8 | 107.6 | 109.9 | 0 | 161.1 | 104.03 | 1.047 | 22.1 | 111.5 | 27.1 | 412.4 | 11.28 | 0.05 | 28.9 | 34.74 | 31.8 | 48.9 | 117.8 | 114.9 | 700 | 20 | 14.39 | 19.98 | 107.6 | 103.98 | 1.081 | 22 | 28.9 | 114.9 | 693 | 0.71415 | 0.74554
01/18/2012 | 0:59 | 155:05 | 0:00 | 153:13 | BL | STA | BLA | 4 | 14.4 | 80 | 107.6 | 109.8 | 0 | 159.9 | 103.99 | 1.071 | 22 | 111.6 | 27 | 412.4 | 11.45 | 0.05 | 28.9 | 34.84 | 32 | 48.9 | 117.7 | 114.9 | 694 | 19.94 | 14.37 | 19.98 | 107.6 | 103.96 | 1.081 | 22.1 | 29 | 114.9 | 692 | 0.73905 | 0.74661
01/18/2012 | 1:00 | 155:06 | 0:00 | 153:14 | BL | STA | BLA | 4 | 14.43 | 79.8 | 107.6 | 109.9 | 0 | 161.8 | 104.06 | 1.067 | 21.9 | 111.5 | 26.8 | 412.3 | 11.34 | 0.05 | 28.9 | 34.57 | 32 | 48.8 | 117.7 | 114.9 | 700 | 20.03 | 14.38 | 20 | 107.6 | 103.99 | 1.087 | 22 | 29 | 114.9 | 695 | 0.7267 | 0.74677
01/18/2012 | 1:01 | 155:07 | 0:00 | 153:15 | BL | STA | BLA | 4 | 14.38 | 79.9 | 107.7 | 109.9 | 0 | 162.6 | 103.94 | 1.087 | 21.7 | 111.6 | 26.6 | 412.5 | 11.31 | 0.05 | 28.9 | 34.45 | 32 | 48.8 | 117.7 | 114.9 | 695 | 20.04 | 14.39 | 20 | 107.6 | 103.99 | 1.088 | 21.9 | 29 | 114.9 | 695 | 0.74528 | 0.74746
01/18/2012 | 1:02 | 155:08 | 0:00 | 153:16 | BL | STA | BLA | 4 | 14.42 | 79.9 | 107.7 | 110 | 0 | 161.4 | 103.98 | 1.069 | 21.7 | 111.6 | 26.5 | 412.5 | 11.46 | 0.05 | 29 | 34.53 | 31.8 | 48.7 | 117.7 | 114.9 | 698 | 20.01 | 14.39 | 19.98 | 107.6 | 103.97 | 1.089 | 21.9 | 29 | 115 | 693 | 0.73088 | 0.75105
01/18/2012 | 1:03 | 155:09 | 0:00 | 153:17 | BL | STA | BLA | 4 | 14.38 | 79.9 | 107.8 | 110.1 | 0 | 163.4 | 103.99 | 1.09 | 21.7 | 111.6 | 26.5 | 412.4 | 11.27 | 0.05 | 28.9 | 34.31 | 32 | 48.8 | 117.7 | 114.8 | 696 | 20.04 | 14.39 | 19.99 | 107.7 | 103.98 | 1.09 | 21.8 | 29 | 114.9 | 694 | 0.74626 | 0.75028
01/18/2012 | 1:04 | 155:10 | 0:00 | 153:18 | BL | STA | BLA | 4 | 14.48 | 79.9 | 107.8 | 110.1 | 0 | 162.3 | 104.04 | 1.063 | 21.7 | 111.6 | 26.5 | 412.5 | 11.41 | 0.05 | 28.9 | 34.43 | 31.8 | 48.8 | 117.7 | 114.9 | 703 | 20.06 | 14.43 | 20.04 | 107.8 | 104.03 | 1.09 | 21.7 | 29 | 114.9 | 698 | 0.71981 | 0.74412
01/18/2012 | 1:05 | 155:11 | 0:00 | 153:19 | BL | STA | BLA | 4 | 14.48 | 79.9 | 107.8 | 110.1 | 0 | 161.8 | 104.02 | 1.06 | 21.8 | 111.6 | 26.4 | 412.6 | 11.33 | 0.049 | 28.8 | 34.4 | 31.8 | 48.8 | 117.8 | 114.9 | 695 | 20.01 | 14.41 | 20.03 | 107.8 | 104.01 | 1.09 | 21.7 | 28.9 | 114.9 | 697 | 0.72786 | 0.74556
01/18/2012 | 1:06 | 155:12 | 0:00 | 153:20 | BL | STA | BLA | 4 | 14.43 | 79.9 | 107.8 | 110.1 | 0 | 161.6 | 104.07 | 1.04 | 21.9 | 111.5 | 26.6 | 412.3 | 11.38 | 0.05 | 28.8 | 34.66 | 31.8 | 48.8 | 117.8 | 115.2 | 702 | 20.03 | 14.41 | 20.02 | 107.8 | 104 | 1.088 | 21.8 | 28.9 | 114.9 | 697 | 0.7063 | 0.74457
01/18/2012 | 1:07 | 155:13 | 0:00 | 153:21 | BL | STA | BLA | 4 | 14.43 | 79.8 | 107.7 | 110 | 0 | 163.2 | 104.07 | 1.045 | 21.9 | 111.5 | 26.6 | 412.1 | 11.51 | 0.05 | 28.8 | 34.33 | 31.8 | 48.8 | 117.7 | 114.8 | 702 | 20.07 | 14.41 | 20.02 | 107.8 | 104 | 1.087 | 21.8 | 28.9 | 114.9 | 697 | 0.70828 | 0.74388
01/18/2012 | 1:08 | 155:14 | 0:00 | 153:22 | BL | STA | BLA | 4 | 14.36 | 79.9 | 107.9 | 110.2 | 0 | 161.1 | 103.95 | 1.092 | 22.1 | 111.6 | 26.6 | 412.2 | 11.44 | 0.05 | 28.9 | 34.56 | 31.7 | 48.6 | 117.8 | 115 | 682 | 19.94 | 14.4 | 20.01 | 107.8 | 103.99 | 1.088 | 21.9 | 28.9 | 114.9 | 695 | 0.7668 | 0.74708
01/18/2012 | 1:09 | 155:15 | 0:00 | 153:23 | BL | STA | BLA | 4 | 14.42 | 79.9 | 108 | 110.2 | 0 | 161.1 | 104.05 | 1.054 | 22.2 | 111.5 | 26.7 | 412.2 | 11.6 | 0.05 | 29 | 34.64 | 31.7 | 48.7 | 117.8 | 115.1 | 700 | 20.01 | 14.4 | 20.02 | 108 | 103.99 | 1.088 | 22.2 | 29 | 115 | 696 | 0.71857 | 0.74564
01/18/2012 | 1:10 | 155:16 | 0:00 | 153:24 | BL | STA | BLA | 4 | 14.4 | 79.9 | 109.2 | 111.2 | 0 | 161.7 | 103.99 | 1.063 | 22 | 111.5 | 26.7 | 412.3 | 11.43 | 0.05 | 28.8 | 34.46 | 31.7 | 48.6 | 117.7 | 114.9 | 694 | 20 | 14.39 | 19.98 | 108.4 | 103.97 | 1.091 | 22.2 | 29 | 115 | 694 | 0.73133 | 0.75135
01/18/2012 | 1:11 | 155:17 | 0:00 | 153:25 | BL | STA | BLA | 4 | 14.45 | 79.9 | 110.6 | 112.6 | 0 | 160.8 | 104 | 1.056 | 22.1 | 111.4 | 26.8 | 412.3 | 11.47 | 0.05 | 29 | 34.58 | 31.7 | 48.6 | 117.8 | 115.2 | 700 | 20.03 | 14.4 | 20 | 109 | 103.96 | 1.091 | 22.1 | 28.9 | 115 | 694 | 0.71921 | 0.7506
01/18/2012 | 1:12 | 155:18 | 0:00 | 153:26 | BL | STA | BLA | 4 | 14.42 | 79.8 | 111.1 | 113.3 | 0 | 159.8 | 103.92 | 1.068 | 21.9 | 111.5 | 27 | 412.3 | 11.35 | 0.05 | 29 | 34.44 | 31.8 | 48.7 | 117.9 | 115.3 | 697 | 20.03 | 14.41 | 20.01 | 109.5 | 103.97 | 1.094 | 22.1 | 28.9 | 115.1 | 696 | 0.73051 | 0.75012
01/18/2012 | 1:13 | 155:19 | 0:00 | 153:27 | BL | STA | BLA | 4 | 14.34 | 79.9 | 108.1 | 110.6 | 0 | 159.4 | 103.98 | 1.06 | 21.7 | 111.6 | 27 | 412.3 | 11.29 | 0.05 | 28.8 | 34.55 | 31.8 | 48.7 | 117.7 | 115.1 | 691 | 19.99 | 14.4 | 20 | 109.3 | 103.98 | 1.093 | 22 | 28.9 | 115.1 | 695 | 0.7328 | 0.75089
01/18/2012 | 1:18 | 155:24 | 0:00 | 153:32 | BL | DAQ | BLA | 4 | 14.43 | 79.9 | 108.6 | 111.3 | 0 | 160.3 | 103.99 | 1.048 | 22 | 111.5 | 27.1 | 412.4 | 11.28 | 0.05 | 28.8 | 34.48 | 31.8 | 48.6 | 117.6 | 115 | 704 | 20.06 | 14.4 | 20 | 109 | 103.99 | 1.084 | 21.8 | 28.8 | 114.8 | 695 | 0.70865 | 0.74471
01/18/2012 | 1:23 | 155:29 | 0:00 | 153:37 | BL | DAQ | BLA | 4 | 14.43 | 80 | 110.2 | 112.3 | 0 | 161.3 | 104.04 | 1.064 | 21.8 | 111.5 | 27.1 | 412.3 | 11.38 | 0.05 | 28.8 | 34.39 | 31.7 | 48.7 | 117.7 | 115 | 703 | 20.07 | 14.4 | 20 | 108.8 | 104 | 1.086 | 22 | 28.9 | 114.9 | 695 | 0.72013 | 0.74608
01/18/2012 | 1:28 | 155:34 | 0:00 | 153:42 | BL | DAQ | BLA | 4 | 14.43 | 79.9 | 109.5 | 111.6 | 0 | 159.4 | 104.02 | 1.055 | 21.8 | 111.6 | 26.5 | 412.2 | 11.19 | 0.05 | 28.9 | 34.75 | 31.7 | 48.5 | 117.3 | 114.7 | 697 | 19.99 | 14.4 | 20 | 108.6 | 103.99 | 1.086 | 21.8 | 28.9 | 114.9 | 695 | 0.72307 | 0.74608
01/18/2012 | 1:33 | 155:39 | 0:00 | 153:47 | BL | DAQ | BLA | 4 | 14.43 | 79.9 | 108.7 | 110.8 | 0 | 163 | 104.02 | 1.05 | 22.1 | 111.6 | 26.5 | 412.3 | 11.68 | 0.05 | 29 | 34.33 | 31.7 | 48.5 | 117.5 | 114.7 | 703 | 20.08 | 14.4 | 20 | 108.9 | 104 | 1.082 | 22 | 28.9 | 114.9 | 695 | 0.7103 | 0.74333
01/18/2012 | 1:38 | 155:44 | 0:00 | 153:52 | BL | DAQ | BLA | 4 | 14.41 | 79.9 | 108 | 110.2 | 0 | 161.7 | 104.04 | 1.054 | 21.7 | 111.5 | 26.7 | 412.3 | 11.5 | 0.05 | 28.7 | 34.56 | 31.7 | 48.6 | 117.3 | 114.6 | 695 | 20.01 | 14.4 | 20 | 109 | 103.99 | 1.088 | 21.9 | 28.9 | 114.9 | 695 | 0.72374 | 0.74746
01/18/2012 | 1:43 | 155:49 | 0:00 | 153:57 | BL | DAQ | BLA | 4 | 14.42 | 79.9 | 108.5 | 111 | 0 | 158.8 | 103.99 | 1.028 | 21.8 | 111.5 | 26.9 | 412.1 | 11.11 | 0.05 | 28.7 | 34.69 | 31.7 | 48.6 | 117.7 | 115 | 699 | 19.99 | 14.4 | 20 | 109.3 | 104 | 1.084 | 21.8 | 28.9 | 114.9 | 695 | 0.70255 | 0.74471
01/18/2012 | 1:44 | 155:50 | 0:00 | 153:58 | BL | STA | BLA | 5 | 14.33 | 79.8 | 63.7 | 72.1 | -0.01 | 232 | 104.18 | 1.139 | 21.9 | 111.6 | 26.8 | 412.1 | 11.31 | 0.05 | 28.8 | 34.48 | 31.7 | 48.6 | 67 | 85.7 | 686 | 20 | 14.4 | 20.01 | 74 | 104.19 | 1.097 | 22 | 28.8 | 93.3 | 693 | 0.79276 | 0.75544
01/18/2012 | 1:45 | 155:51 | 0:00 | 153:59 | BL | STA | BLA | 5 | 14.39 | 79.7 | 49.3 | 55.2 | 0 | 263.8 | 103.95 | 1.139 | 22 | 111.4 | 26.9 | 412.2 | 11.35 | 0.051 | 28.8 | 34.9 | 31.7 | 48.7 | 59 | 72.7 | 684 | 19.89 | 14.39 | 20.01 | 63.5 | 104.13 | 1.116 | 22 | 28.8 | 84.8 | 691 | 0.79947 | 0.77074
01/18/2012 | 1:46 | 155:52 | 0:00 | 154:00 | BL | STA | BLA | 5 | 14.37 | 79.8 | 42.8 | 47.4 | 0 | 313.7 | 104.06 | 1.181 | 22 | 111.5 | 26.8 | 412.1 | 11.36 | 0.05 | 28.8 | 35 | 31.7 | 48.6 | 53.7 | 64.3 | 689 | 19.94 | 14.4 | 20 | 57.2 | 104.11 | 1.142 | 22 | 28.8 | 78.8 | 690 | 0.82088 | 0.79024
01/18/2012 | 1:47 | 155:53 | 0:00 | 154:01 | BL | STA | BLA | 5 | 14.42 | 79.8 | 39.3 | 43.2 | 0.01 | 390.3 | 104.11 | 1.194 | 21.9 | 111.3 | 26.7 | 412.1 | 11.56 | 0.05 | 28.8 | 35.09 | 31.7 | 48.5 | 48.9 | 57.2 | 696 | 20.04 | 14.4 | 20.01 | 53 | 104.11 | 1.163 | 22 | 28.8 | 73.9 | 691 | 0.81746 | 0.8032
01/18/2012 | 1:48 | 155:54 | 0:00 | 154:02 | BL | STA | BLA | 5 | 14.36 | 79.8 | 37.3 | 40.8 | 0 | 445.4 | 104 | 1.253 | 21.9 | 111.5 | 26.7 | 412 | 11.47 | 0.051 | 28.8 | 35.39 | 31.6 | 48.6 | 44.5 | 52.6 | 684 | 19.96 | 14.4 | 20.01 | 49.9 | 104.09 | 1.182 | 22 | 28.8 | 70 | 692 | 0.87641 | 0.81515
01/18/2012 | 1:49 | 155:55 | 0:00 | 154:03 | BL | STA | BLA | 5 | 14.36 | 79.8 | 36 | 39.2 | 0 | 486.9 | 103.98 | 1.342 | 21.7 | 111.4 | 26.7 | 411.8 | 11.43 | 0.05 | 28.7 | 35.71 | 31.6 | 48.5 | 41.3 | 48.5 | 683 | 19.96 | 14.41 | 19.99 | 36.4 | 104.07 | 1.271 | 21.8 | 28.7 | 49.7 | 693 | 0.94003 | 0.87614
01/18/2012 | 1:50 | 155:56 | 0:00 | 154:04 | BL | STA | BLA | 5 | 14.43 | 79.8 | 35.2 | 38.1 | 0 | 503.6 | 104.05 | 1.258 | 21.7 | 111.3 | 26.7 | 411.9 | 11.55 | 0.05 | 28.7 | 35.75 | 31.7 | 48.6 | 38.6 | 45.2 | 699 | 20.04 | 14.39 | 19.97 | 35.9 | 104.03 | 1.287 | 21.7 | 28.7 | 48 | 692 | 0.85759 | 0.88934
01/18/2012 | 1:51 | 155:57 | 0:00 | 154:05 | BL | STA | BLA | 5 | 14.39 | 79.8 | 34.6 | 37.4 | 0 | 509.9 | 103.99 | 1.236 | 21.7 | 111.4 | 26.7 | 411.9 | 11.27 | 0.051 | 28.7 | 35.96 | 31.6 | 48.5 | 36.2 | 42.5 | 693 | 19.97 | 14.39 | 19.98 | 35.6 | 104.02 | 1.287 | 21.7 | 28.7 | 46.4 | 693 | 0.85286 | 0.88761
01/18/2012 | 1:52 | 155:58 | 0:00 | 154:06 | BL | STA | BLA | 5 | 14.35 | 79.9 | 34.3 | 36.9 | 0 | 513.1 | 104.01 | 1.238 | 21.8 | 111.3 | 26.7 | 411.9 | 11.41 | 0.05 | 28.7 | 36.31 | 31.7 | 48.5 | 34.3 | 40.5 | 697 | 19.97 | 14.4 | 19.99 | 35.3 | 104.03 | 1.285 | 21.8 | 28.7 | 45.1 | 693 | 0.84934 | 0.88579
01/18/2012 | 1:53 | 155:59 | 0:00 | 154:07 | BL | STA | BLA | 5 | 14.42 | 79.9 | 34.1 | 36.6 | 0.01 | 515.1 | 104.01 | 1.332 | 21.9 | 111.3 | 26.7 | 411.8 | 11.5 | 0.05 | 28.7 | 36.44 | 31.6 | 48.3 | 32.7 | 37.8 | 692 | 19.93 | 14.4 | 19.99 | 35 | 104.02 | 1.287 | 21.8 | 28.7 | 43.8 | 693 | 0.92228 | 0.88716
01/18/2012 | 1:54 | 156:00 | 0:00 | 154:08 | BL | STA | BLA | 5 | 14.39 | 79.9 | 33.9 | 36.3 | 0.01 | 517 | 104.02 | 1.329 | 21.9 | 111.3 | 26.8 | 411.8 | 11.37 | 0.05 | 28.7 | 36.35 | 31.8 | 48.4 | 31.2 | 36.3 | 694 | 19.99 | 14.43 | 20.1 | 34 | 104.1 | 1.335 | 22 | 28.8 | 36.7 | 705 | 0.9148 | 0.89964
01/18/2012 | 1:55 | 156:01 | 0:00 | 154:09 | BL | STA | BLA | 5 | 14.45 | 79.9 | 33.8 | 36.2 | 0 | 519.7 | 104.12 | 1.285 | 22 | 111.3 | 26.6 | 411.7 | 11.53 | 0.05 | 28.8 | 36.08 | 31.6 | 48.3 | 30.3 | 34.9 | 702 | 20.1 | 14.4 | 20.04 | 33.9 | 104.05 | 1.324 | 22 | 28.8 | 36 | 699 | 0.86964 | 0.90258
01/18/2012 | 1:56 | 156:02 | 0:00 | 154:10 | BL | STA | BLA | 5 | 14.44 | 79.9 | 33.8 | 36.2 | 0 | 520.4 | 104.03 | 1.315 | 22 | 111.4 | 26.6 | 411.8 | 11.37 | 0.05 | 28.8 | 36.23 | 31.7 | 48.2 | 29.6 | 33.7 | 700 | 20.06 | 14.4 | 20.02 | 33.9 | 104.03 | 1.322 | 22 | 28.8 | 35.4 | 697 | 0.89427 | 0.9047
01/18/2012 | 1:57 | 156:03 | 0:00 | 154:11 | BL | STA | BLA | 5 | 14.45 | 79.8 | 33.8 | 36.1 | 0 | 521.9 | 104.07 | 1.283 | 22 | 111.2 | 26.7 | 411.9 | 11.4 | 0.05 | 28.9 | 36.24 | 31.7 | 48.5 | 29.6 | 33.4 | 704 | 20.08 | 14.39 | 20.01 | 33.9 | 104.01 | 1.324 | 22 | 28.8 | 34.9 | 695 | 0.86669 | 0.90913
01/18/2012 | 1:58 | 156:04 | 0:00 | 154:12 | BL | STA | BLA | 5 | 14.43 | 79.9 | 33.9 | 36.2 | 0 | 522.3 | 103.98 | 1.304 | 22 | 111.3 | 26.7 | 411.9 | 11.5 | 0.05 | 28.9 | 36.11 | 31.7 | 48.5 | 30.5 | 33.7 | 695 | 20.03 | 14.4 | 20.01 | 33.8 | 104.01 | 1.327 | 22 | 28.8 | 34.6 | 696 | 0.89451 | 0.90988
01/18/2012 | 1:59 | 156:05 | 0:00 | 154:13 | BL | STA | BLA | 5 | 14.41 | 79.9 | 33.9 | 36.2 | 0 | 522.8 | 103.99 | 1.321 | 21.9 | 111.3 | 26.6 | 412.1 | 11.23 | 0.05 | 28.8 | 36.53 | 31.6 | 48.5 | 31.4 | 34.1 | 691 | 19.94 | 14.4 | 19.99 | 33.9 | 104 | 1.38 | 21.9 | 28.8 | 34 | 692 | 0.91553 | 0.95265
01/18/2012 | 2:00 | 156:06 | 0:00 | 154:14 | BL | STA | BLA | 5 | 14.37 | 79.9 | 34.1 | 36.2 | 0 | 523 | 103.93 | 1.342 | 21.9 | 111.4 | 26.6 | 412 | 11.41 | 0.05 | 28.9 | 36.54 | 31.6 | 48.5 | 32 | 34.6 | 690 | 19.92 | 14.41 | 20.01 | 33.9 | 104.01 | 1.358 | 21.9 | 28.8 | 34.1 | 696 | 0.93236 | 0.93114
01/18/2012 | 2:01 | 156:07 | 0:00 | 154:15 | BL | STA | BLA | 5 | 14.36 | 79.9 | 34.2 | 36.4 | 0 | 523.3 | 103.98 | 1.344 | 21.8 | 111.4 | 26.7 | 412 | 11.58 | 0.05 | 28.9 | 36.41 | 31.6 | 48.4 | 32.2 | 34.8 | 693 | 19.99 | 14.42 | 20.01 | 34 | 104.01 | 1.354 | 21.9 | 28.9 | 34.3 | 696 | 0.92646 | 0.9284
01/18/2012 | 2:02 | 156:08 | 0:00 | 154:16 | BL | STA | BLA | 5 | 14.49 | 79.9 | 34.3 | 36.5 | 0 | 523.2 | 104.02 | 1.32 | 21.7 | 111.3 | 26.7 | 411.9 | 11.32 | 0.051 | 28.8 | 36.54 | 31.7 | 48.5 | 32.5 | 34.9 | 694 | 19.96 | 14.42 | 20 | 34.1 | 104.01 | 1.344 | 21.9 | 28.9 | 34.5 | 696 | 0.90997 | 0.922
01/18/2012 | 2:03 | 156:09 | 0:00 | 154:17 | BL | STA | BLA | 5 | 14.4 | 79.9 | 34.4 | 36.7 | 0 | 524 | 104.02 | 1.351 | 21.8 | 111.3 | 26.7 | 411.8 | 11.42 | 0.049 | 28.9 | 36.07 | 31.7 | 48.6 | 32.5 | 35 | 695 | 20.03 | 14.42 | 20.01 | 34.1 | 104.01 | 1.343 | 21.8 | 28.9 | 34.5 | 697 | 0.92675 | 0.91953
01/18/2012 | 2:04 | 156:10 | 0:00 | 154:18 | BL | STA | BLA | 5 | 14.4 | 79.9 | 34.6 | 36.7 | 0 | 523.4 | 103.99 | 1.3 | 21.8 | 111.4 | 26.8 | 412.1 | 11.45 | 0.05 | 29 | 36.16 | 31.7 | 48.6 | 32.6 | 35.1 | 693 | 20 | 14.44 | 20.06 | 34.5 | 104.06 | 1.35 | 21.8 | 28.9 | 35 | 703 | 0.89568 | 0.91415
01/18/2012 | 2:05 | 156:11 | 0:00 | 154:19 | BL | STA | BLA | 5 | 14.47 | 79.9 | 34.6 | 36.8 | 0 | 524.1 | 104.08 | 1.275 | 21.8 | 111.2 | 26.7 | 412.1 | 11.31 | 0.05 | 28.9 | 36.01 | 31.6 | 48.5 | 32.5 | 35 | 705 | 20.06 | 14.41 | 20.04 | 34.5 | 104.02 | 1.349 | 21.8 | 28.9 | 35 | 699 | 0.86092 | 0.91962
01/18/2012 | 2:06 | 156:12 | 0:00 | 154:20 | BL | STA | BLA | 5 | 14.39 | 79.9 | 34.7 | 36.9 | 0 | 523.1 | 103.99 | 1.336 | 22 | 111.3 | 26.8 | 412.1 | 11.52 | 0.05 | 29 | 36.57 | 31.7 | 48.6 | 32.6 | 34.9 | 692 | 19.92 | 14.42 | 20.04 | 34.6 | 104.02 | 1.344 | 21.8 | 28.9 | 35 | 700 | 0.92551 | 0.9149
01/18/2012 | 2:07 | 156:13 | 0:00 | 154:21 | BL | STA | BLA | 5 | 14.48 | 79.9 | 34.7 | 36.9 | 0 | 524 | 104.09 | 1.28 | 22 | 111.3 | 26.7 | 412.1 | 11.38 | 0.05 | 28.9 | 35.98 | 31.6 | 48.6 | 32.6 | 35 | 706 | 20.07 | 14.41 | 20.03 | 34.6 | 104.02 | 1.334 | 21.8 | 28.9 | 34.9 | 698 | 0.86264 | 0.91115
01/18/2012 | 2:08 | 156:14 | 0:00 | 154:22 | BL | STA | BLA | 5 | 14.4 | 79.9 | 34.8 | 37 | 0 | 523.3 | 104.01 | 1.309 | 22.1 | 111.3 | 26.8 | 412.1 | 11.41 | 0.05 | 29 | 36.26 | 31.6 | 48.5 | 32.6 | 35 | 694 | 19.97 | 14.4 | 20.02 | 34.6 | 104.01 | 1.339 | 21.9 | 28.9 | 34.9 | 696 | 0.90193 | 0.91765
01/18/2012 | 2:09 | 156:15 | 0:00 | 154:23 | BL | STA | BLA | 5 | 14.37 | 79.9 | 34.6 | 36.8 | 0 | 523.6 | 103.95 | 1.328 | 21.9 | 111.4 | 26.8 | 412.1 | 11.52 | 0.05 | 28.8 | 36.12 | 31.7 | 48.6 | 32.3 | 34.8 | 692 | 20 | 14.4 | 20.05 | 34.7 | 103.99 | 1.324 | 22 | 28.9 | 34.9 | 697 | 0.91629 | 0.90472
01/18/2012 | 2:10 | 156:16 | 0:00 | 154:24 | BL | STA | BLA | 5 | 14.4 | 79.9 | 34.7 | 37 | 0 | 523.2 | 103.93 | 1.264 | 22.1 | 111.4 | 26.8 | 412 | 11.24 | 0.05 | 29 | 35.98 | 31.7 | 48.8 | 32.5 | 35 | 688 | 19.97 | 14.42 | 20.02 | 34.7 | 104 | 1.33 | 22 | 28.9 | 34.9 | 696 | 0.87852 | 0.91149
01/18/2012 | 2:11 | 156:17 | 0:00 | 154:25 | BL | STA | BLA | 5 | 14.39 | 79.8 | 34.8 | 37.1 | 0 | 523.7 | 104.02 | 1.321 | 22.1 | 111.4 | 26.8 | 412 | 11.39 | 0.05 | 29 | 36.02 | 31.6 | 48.7 | 32.6 | 35 | 695 | 20.03 | 14.41 | 20.02 | 34.7 | 104 | 1.326 | 22 | 28.9 | 34.9 | 695 | 0.90617 | 0.91005
01/18/2012 | 2:12 | 156:18 | 0:00 | 154:26 | BL | STA | BLA | 5 | 14.36 | 79.9 | 34.8 | 37 | -0.01 | 523.6 | 104 | 1.359 | 22 | 111.4 | 26.7 | 411.9 | 11.52 | 0.05 | 29 | 36.13 | 31.5 | 48.4 | 32.6 | 34.9 | 692 | 19.97 | 14.41 | 20.02 | 34.7 | 104 | 1.315 | 22 | 28.9 | 34.9 | 695 | 0.93909 | 0.9025
01/18/2012 | 2:13 | 156:19 | 0:00 | 154:27 | BL | STA | BLA | 5 | 14.48 | 79.9 | 34.8 | 37.1 | 0 | 523.4 | 103.99 | 1.222 | 22 | 111.4 | 26.7 | 411.7 | 11.35 | 0.05 | 29 | 36.21 | 31.5 | 48.4 | 32.7 | 35 | 697 | 19.99 | 14.4 | 20 | 34.7 | 103.99 | 1.303 | 22 | 28.9 | 34.9 | 693 | 0.83752 | 0.89774
01/18/2012 | 2:14 | 156:20 | 0:00 | 154:28 | BL | STA | BLA | 5 | 14.43 | 80 | 34.7 | 37 | 0 | 523.6 | 104.01 | 1.235 | 21.9 | 111.4 | 26.8 | 411.7 | 11.51 | 0.05 | 28.9 | 36.22 | 31.6 | 48.6 | 32.6 | 34.9 | 693 | 19.96 | 14.37 | 19.99 | 34.7 | 103.98 | 1.322 | 21.8 | 28.8 | 34.9 | 694 | 0.8526 | 0.90998
01/18/2012 | 2:15 | 156:21 | 0:00 | 154:29 | BL | STA | BLA | 5 | 14.38 | 79.9 | 34.7 | 36.9 | 0 | 524 | 104.01 | 1.243 | 21.8 | 111.3 | 26.7 | 411.8 | 11.46 | 0.05 | 28.8 | 35.77 | 31.5 | 48.3 | 32.5 | 35 | 697 | 20.04 | 14.41 | 19.98 | 34.7 | 103.99 | 1.317 | 21.8 | 28.8 | 34.9 | 696 | 0.84979 | 0.90438
01/18/2012 | 2:16 | 156:22 | 0:00 | 154:30 | BL | STA | BLA | 5 | 14.45 | 79.9 | 34.7 | 37 | 0 | 524.1 | 104.06 | 1.297 | 21.8 | 111.3 | 26.7 | 412 | 11.35 | 0.05 | 28.8 | 36.15 | 31.5 | 48.4 | 32.5 | 35 | 701 | 20 | 14.4 | 19.98 | 34.7 | 103.98 | 1.315 | 21.8 | 28.8 | 34.9 | 694 | 0.88341 | 0.90561
01/18/2012 | 2:17 | 156:23 | 0:00 | 154:31 | BL | STA | BLA | 5 | 14.4 | 79.9 | 34.7 | 37 | 0 | 524.1 | 104.03 | 1.341 | 21.7 | 111.3 | 26.8 | 411.9 | 11.45 | 0.05 | 28.9 | 35.75 | 31.7 | 48.6 | 32.5 | 35 | 697 | 20.06 | 14.4 | 19.98 | 34.7 | 103.98 | 1.317 | 21.8 | 28.9 | 34.9 | 694 | 0.91588 | 0.90699
01/18/2012 | 2:18 | 156:24 | 0:00 | 154:32 | BL | STA | BLA | 5 | 14.41 | 79.9 | 34.7 | 37 | 0 | 523.8 | 103.99 | 1.299 | 21.8 | 111.4 | 26.6 | 412 | 11.29 | 0.05 | 28.8 | 35.74 | 31.5 | 48.5 | 32.3 | 34.9 | 695 | 20.01 | 14.41 | 20 | 34.7 | 103.99 | 1.323 | 21.8 | 28.9 | 34.9 | 696 | 0.89197 | 0.9076
01/18/2012 | 2:19 | 156:25 | 0:00 | 154:33 | BL | STA | BLA | 5 | 14.35 | 79.9 | 34.8 | 37 | 0 | 523.3 | 103.92 | 1.341 | 21.8 | 111.4 | 26.7 | 412 | 11.41 | 0.05 | 28.8 | 35.77 | 31.5 | 48.6 | 32.5 | 34.9 | 690 | 20.01 | 14.39 | 20.01 | 34.8 | 104 | 1.352 | 21.9 | 28.9 | 34.9 | 694 | 0.92748 | 0.9297
01/18/2012 | 2:20 | 156:26 | 0:00 | 154:34 | BL | STA | BLA | 5 | 14.4 | 79.9 | 34.8 | 37 | 0 | 523.6 | 103.98 | 1.319 | 21.9 | 111.4 | 26.7 | 412 | 11.5 | 0.05 | 28.9 | 35.88 | 31.5 | 48.4 | 32.5 | 34.9 | 691 | 20 | 14.41 | 20.01 | 34.8 | 103.99 | 1.348 | 21.9 | 28.9 | 34.9 | 694 | 0.9114 | 0.92695
01/18/2012 | 2:21 | 156:27 | 0:00 | 154:35 | BL | STA | BLA | 5 | 14.51 | 79.9 | 34.8 | 37 | 0 | 524.2 | 104.05 | 1.324 | 22 | 111.3 | 26.6 | 411.7 | 11.18 | 0.05 | 28.9 | 35.88 | 31.5 | 48.3 | 32.5 | 35 | 703 | 20.04 | 14.42 | 20 | 34.8 | 103.99 | 1.344 | 21.9 | 28.9 | 34.9 | 694 | 0.89744 | 0.92466
01/18/2012 | 2:22 | 156:28 | 0:00 | 154:36 | BL | STA | BLA | 5 | 14.48 | 79.9 | 34.8 | 37 | 0 | 523.6 | 104.03 | 1.301 | 22 | 111.3 | 26.5 | 412 | 11.32 | 0.05 | 28.9 | 36.15 | 31.5 | 48.4 | 32.6 | 35 | 702 | 20.01 | 14.41 | 19.98 | 34.8 | 103.98 | 1.339 | 21.9 | 28.9 | 34.9 | 691 | 0.88443 | 0.92614
01/18/2012 | 2:23 | 156:29 | 0:00 | 154:37 | BL | STA | BLA | 5 | 14.41 | 79.9 | 34.8 | 37 | 0 | 523.5 | 103.99 | 1.288 | 22 | 111.4 | 26.5 | 412 | 11.38 | 0.05 | 28.9 | 36.2 | 31.5 | 48.2 | 32.7 | 35 | 696 | 19.99 | 14.41 | 19.98 | 34.8 | 103.99 | 1.336 | 21.9 | 28.9 | 34.9 | 692 | 0.88403 | 0.92273
01/18/2012 | 2:24 | 156:30 | 0:00 | 154:38 | BL | STA | BLA | 5 | 14.4 | 79.9 | 34.8 | 37 | 0 | 522.8 | 104 | 1.271 | 22 | 111.3 | 26.6 | 412.1 | 11.29 | 0.05 | 28.9 | 36.22 | 31.5 | 48.1 | 32.7 | 35.1 | 689 | 19.92 | 14.38 | 19.93 | 34.8 | 103.98 | 1.32 | 22 | 28.9 | 35.1 | 689 | 0.88432 | 0.91795
01/18/2012 | 2:25 | 156:31 | 0:00 | 154:39 | BL | STA | BLA | 5 | 14.41 | 79.9 | 34.8 | 37 | 0 | 523.9 | 104.02 | 1.25 | 22 | 111.3 | 26.5 | 411.9 | 11.52 | 0.05 | 28.9 | 35.97 | 31.5 | 48 | 32.7 | 35 | 698 | 20.06 | 14.42 | 19.97 | 34.8 | 103.99 | 1.311 | 22 | 28.9 | 35.1 | 692 | 0.8525 | 0.90592
01/18/2012 | 2:26 | 156:32 | 0:00 | 154:40 | BL | STA | BLA | 5 | 14.48 | 79.9 | 34.8 | 37 | 0.01 | 523.7 | 104.06 | 1.301 | 21.9 | 111.3 | 26.5 | 411.9 | 11.41 | 0.05 | 28.9 | 35.97 | 31.5 | 48 | 32.7 | 35.1 | 702 | 20.04 | 14.43 | 19.98 | 34.8 | 104 | 1.322 | 22 | 28.9 | 35 | 693 | 0.88311 | 0.91175
01/18/2012 | 2:27 | 156:33 | 0:00 | 154:41 | BL | STA | BLA | 5 | 14.42 | 79.9 | 34.8 | 37 | 0.01 | 524 | 104.03 | 1.296 | 21.9 | 111.3 | 26.4 | 411.9 | 11.46 | 0.05 | 28.9 | 35.98 | 31.5 | 47.8 | 32.6 | 35 | 700 | 20.04 | 14.42 | 19.97 | 34.8 | 103.99 | 1.33 | 22 | 28.9 | 35 | 692 | 0.88223 | 0.91905
01/18/2012 | 2:28 | 156:34 | 0:00 | 154:42 | BL | STA | BLA | 5 | 14.48 | 79.9 | 34.9 | 37.1 | 0.01 | 523.7 | 104.05 | 1.339 | 21.9 | 111.3 | 26.5 | 411.8 | 11.52 | 0.05 | 29 | 36.13 | 31.5 | 47.9 | 32.7 | 35 | 698 | 20.04 | 14.41 | 19.97 | 34.8 | 103.99 | 1.332 | 22 | 28.9 | 35 | 691 | 0.91411 | 0.92176
01/18/2012 | 2:29 | 156:35 | 0:00 | 154:43 | BL | STA | BLA | 5 | 14.39 | 79.9 | 34.9 | 37.1 | 0 | 523.2 | 103.98 | 1.331 | 21.9 | 111.5 | 26.4 | 412 | 11.13 | 0.05 | 28.9 | 36.1 | 31.5 | 47.9 | 32.7 | 35 | 694 | 19.99 | 14.39 | 19.98 | 34.9 | 104 | 1.316 | 21.9 | 29 | 35 | 695 | 0.91617 | 0.905
01/18/2012 | 2:30 | 156:36 | 0:00 | 154:44 | BL | STA | BLA | 5 | 14.4 | 79.9 | 34.8 | 37 | 0 | 523.3 | 104 | 1.31 | 21.8 | 111.4 | 26.4 | 412 | 11.2 | 0.05 | 28.8 | 35.95 | 31.5 | 48 | 32.6 | 34.9 | 691 | 20 | 14.39 | 19.97 | 34.9 | 103.97 | 1.308 | 21.8 | 28.9 | 35 | 693 | 0.90518 | 0.90254
01/18/2012 | 2:31 | 156:37 | 0:00 | 154:45 | BL | STA | BLA | 5 | 14.42 | 79.9 | 35 | 37.1 | -0.01 | 523.8 | 104.05 | 1.313 | 21.8 | 111.3 | 26.4 | 412 | 11.43 | 0.05 | 29 | 35.87 | 31.5 | 48 | 32.6 | 34.9 | 699 | 20.04 | 14.4 | 19.98 | 34.9 | 103.97 | 1.325 | 21.8 | 28.9 | 35 | 692 | 0.89508 | 0.91514
01/18/2012 | 2:32 | 156:38 | 0:00 | 154:46 | BL | STA | BLA | 5 | 14.42 | 79.9 | 34.9 | 37.1 | 0 | 523.7 | 104.04 | 1.33 | 21.8 | 111.3 | 26.4 | 412 | 11.19 | 0.05 | 28.9 | 35.98 | 31.6 | 48 | 32.6 | 34.9 | 699 | 20.01 | 14.41 | 19.99 | 34.9 | 103.99 | 1.317 | 21.8 | 28.9 | 35 | 694 | 0.90803 | 0.90654
01/18/2012 | 2:33 | 156:39 | 0:00 | 154:47 | BL | STA | BLA | 5 | 14.47 | 79.9 | 34.9 | 37.1 | 0 | 523.9 | 104.04 | 1.235 | 21.9 | 111.2 | 26.3 | 411.9 | 11.34 | 0.05 | 28.8 | 36.1 | 31.5 | 47.9 | 32.6 | 35 | 700 | 20 | 14.41 | 19.99 | 34.9 | 103.98 | 1.317 | 21.8 | 28.9 | 35 | 694 | 0.84238 | 0.90654
01/18/2012 | 2:34 | 156:40 | 0:00 | 154:48 | BL | STA | BLA | 5 | 14.49 | 79.8 | 34.9 | 37.1 | 0 | 523.2 | 104.01 | 1.285 | 21.8 | 111.3 | 26.2 | 411.7 | 11.51 | 0.05 | 28.9 | 35.95 | 31.5 | 47.8 | 32.6 | 34.9 | 693 | 20 | 14.42 | 19.97 | 34.9 | 103.99 | 1.336 | 21.9 | 28.9 | 34.9 | 693 | 0.88534 | 0.92186
01/18/2012 | 2:35 | 156:41 | 0:00 | 154:49 | BL | STA | BLA | 5 | 14.43 | 79.8 | 34.9 | 37.1 | 0 | 523.6 | 103.99 | 1.369 | 22 | 111.5 | 26.4 | 411.8 | 11.23 | 0.05 | 28.9 | 35.97 | 31.5 | 47.9 | 32.6 | 34.9 | 695 | 19.96 | 14.41 | 19.98 | 34.9 | 103.98 | 1.37 | 21.9 | 28.9 | 34.9 | 695 | 0.94239 | 0.94213
01/18/2012 | 2:36 | 156:42 | 0:00 | 154:50 | BL | STA | BLA | 5 | 14.34 | 79.9 | 34.8 | 37 | 0 | 523.6 | 103.94 | 1.271 | 21.8 | 111.5 | 26.2 | 411.8 | 11.28 | 0.05 | 28.8 | 35.5 | 31.4 | 47.9 | 32.5 | 34.8 | 691 | 20 | 14.41 | 20 | 34.9 | 103.98 | 1.363 | 21.9 | 28.9 | 34.9 | 695 | 0.87823 | 0.93638
01/18/2012 | 2:37 | 156:43 | 0:00 | 154:51 | BL | STA | BLA | 5 | 14.33 | 79.9 | 34.9 | 37.1 | 0 | 523.1 | 103.92 | 1.278 | 22 | 111.4 | 26.3 | 412 | 11.43 | 0.05 | 28.9 | 35.88 | 31.5 | 48 | 32.6 | 34.9 | 687 | 19.96 | 14.41 | 20.01 | 34.9 | 103.98 | 1.351 | 21.9 | 28.9 | 34.9 | 695 | 0.88999 | 0.92767
01/18/2012 | 2:38 | 156:44 | 0:00 | 154:52 | BL | STA | BLA | 5 | 14.45 | 79.9 | 34.8 | 37 | 0.01 | 523.7 | 104.05 | 1.354 | 22 | 111.3 | 26.3 | 411.8 | 11.15 | 0.05 | 28.8 | 35.91 | 31.6 | 47.8 | 32.6 | 34.8 | 703 | 20.04 | 14.4 | 20.01 | 34.9 | 103.98 | 1.343 | 22 | 28.9 | 35 | 695 | 0.91778 | 0.92218
01/18/2012 | 2:39 | 156:45 | 0:00 | 154:53 | BL | STA | BLA | 5 | 14.43 | 79.8 | 35 | 37.1 | 0.01 | 523.8 | 104.02 | 1.269 | 22 | 111.4 | 26.2 | 411.9 | 11.35 | 0.05 | 29 | 35.73 | 31.5 | 47.8 | 32.7 | 35 | 696 | 20.04 | 14.42 | 20 | 34.9 | 103.99 | 1.307 | 22.1 | 28.9 | 35 | 696 | 0.86881 | 0.89662
01/18/2012 | 2:40 | 156:46 | 0:00 | 154:54 | BL | STA | BLA | 5 | 14.45 | 79.9 | 34.8 | 37 | -0.01 | 523.9 | 104.02 | 1.271 | 21.9 | 111.3 | 26.3 | 411.9 | 11.53 | 0.05 | 28.8 | 35.91 | 31.5 | 48.1 | 32.6 | 35 | 703 | 20.04 | 14.41 | 20.02 | 34.9 | 103.99 | 1.316 | 22 | 28.9 | 35 | 695 | 0.86152 | 0.90319
01/18/2012 | 2:41 | 156:47 | 0:00 | 154:55 | BL | STA | BLA | 5 | 14.39 | 79.9 | 34.8 | 37 | -0.01 | 522.8 | 103.89 | 1.299 | 21.8 | 111.4 | 26.3 | 412.1 | 11.35 | 0.05 | 28.8 | 36.29 | 31.4 | 48 | 32.6 | 35 | 682 | 19.86 | 14.41 | 20.01 | 34.9 | 104 | 1.314 | 22 | 28.8 | 35 | 696 | 0.91583 | 0.90097
01/18/2012 | 2:42 | 156:48 | 0:00 | 154:56 | BL | STA | BLA | 5 | 14.34 | 79.9 | 34.9 | 37.1 | 0 | 522.1 | 103.89 | 1.314 | 21.8 | 111.3 | 26.3 | 412.3 | 11.47 | 0.05 | 28.9 | 36.29 | 31.5 | 48.2 | 32.6 | 34.9 | 682 | 19.89 | 14.4 | 20.01 | 34.9 | 104 | 1.32 | 21.9 | 28.8 | 35 | 695 | 0.92501 | 0.90639
01/18/2012 | 2:43 | 156:49 | 0:00 | 154:57 | BL | STA | BLA | 5 | 14.34 | 79.9 | 34.9 | 37.1 | 0 | 523.9 | 104.01 | 1.339 | 21.8 | 111.4 | 26.3 | 412.5 | 11.42 | 0.05 | 28.9 | 35.6 | 31.5 | 48 | 32.6 | 34.9 | 697 | 20.04 | 14.41 | 20.01 | 34.9 | 104 | 1.322 | 21.9 | 28.8 | 35 | 696 | 0.91542 | 0.90646
01/18/2012 | 2:48 | 156:54 | 0:00 | 155:02 | BL | DAQ | BLA | 5 | 14.39 | 79.9 | 35.2 | 37.3 | 0 | 522.8 | 103.94 | 1.332 | 22 | 111.5 | 26.3 | 412.1 | 11.47 | 0.05 | 29 | 35.92 | 31.4 | 47.9 | 32.7 | 35 | 684 | 19.94 | 14.41 | 20 | 35 | 104 | 1.331 | 21.8 | 28.9 | 35 | 695 | 0.9326 | 0.9144
01/18/2012 | 2:53 | 156:59 | 0:00 | 155:07 | BL | DAQ | BLA | 5 | 14.43 | 79.8 | 35.1 | 37.3 | 0 | 523 | 103.99 | 1.297 | 21.9 | 111.4 | 26.3 | 412.3 | 11.56 | 0.05 | 28.9 | 36.01 | 31.3 | 48 | 32.6 | 35 | 693 | 19.99 | 14.41 | 20 | 35.1 | 104 | 1.33 | 22 | 28.9 | 34.9 | 695 | 0.89406 | 0.91371
01/18/2012 | 2:58 | 157:04 | 0:00 | 155:12 | BL | DAQ | BLA | 5 | 14.43 | 79.9 | 34.8 | 37 | 0 | 523.9 | 104.06 | 1.327 | 21.8 | 111.5 | 26.5 | 412.2 | 11.36 | 0.05 | 28.9 | 35.72 | 31.3 | 48 | 32.7 | 35.1 | 701 | 20.03 | 14.41 | 20 | 34.9 | 104 | 1.333 | 21.8 | 28.9 | 35 | 695 | 0.90249 | 0.91577
01/18/2012 | 3:03 | 157:09 | 0:00 | 155:17 | BL | DAQ | BLA | 5 | 14.47 | 79.9 | 34.7 | 36.9 | 0 | 523.2 | 104.02 | 1.291 | 22 | 111.4 | 26.4 | 412.1 | 11.3 | 0.049 | 28.8 | 35.83 | 31.3 | 47.6 | 32.6 | 35 | 699 | 20.03 | 14.41 | 20 | 34.7 | 104 | 1.329 | 21.9 | 28.9 | 34.9 | 695 | 0.88052 | 0.91302
01/18/2012 | 3:08 | 157:14 | 0:00 | 155:22 | BL | DAQ | BLA | 5 | 14.43 | 79.9 | 34.8 | 37 | 0 | 523.9 | 104.03 | 1.288 | 21.8 | 111.4 | 26.3 | 412.3 | 11.4 | 0.049 | 28.9 | 35.76 | 31.3 | 47.7 | 32.6 | 35 | 703 | 20.04 | 14.41 | 20 | 34.8 | 104 | 1.329 | 22 | 28.9 | 35 | 695 | 0.87304 | 0.91302
01/18/2012 | 3:13 | 157:19 | 0:00 | 155:27 | BL | DAQ | BLA | 5 | 14.37 | 79.9 | 34.9 | 37 | 0 | 523.1 | 103.98 | 1.292 | 22 | 111.4 | 26.3 | 412 | 11.42 | 0.05 | 29 | 35.83 | 31.3 | 47.3 | 32.6 | 34.9 | 694 | 20 | 14.41 | 20 | 34.8 | 103.99 | 1.327 | 21.8 | 28.9 | 35 | 695 | 0.88888 | 0.91165
01/18/2012 | 3:14 | 157:20 | 0:00 | 155:28 | BL | STA | BLA | 6 | 14.38 | 80 | 37.6 | 39.3 | 0.01 | 522.8 | 104.47 | 1.557 | 21.8 | 111.1 | 26.2 | 411.7 | 11.24 | 0.05 | 28.8 | 41.22 | 31.2 | 47.3 | 43 | 40.9 | 688 | 39.65 | 14.43 | 36.15 | 36.6 | 104.45 | 1.459 | 22 | 28.9 | 38.7 | 675 | 0.54504 | 0.57097
01/18/2012 | 3:15 | 157:21 | 0:00 | 155:29 | BL | STA | BLA | 6 | 14.4 | 79.9 | 40.9 | 42.7 | 0 | 515.9 | 103.99 | 1.462 | 22 | 111.1 | 26.4 | 411.8 | 11.44 | 0.05 | 28.9 | 40.83 | 31.5 | 47.5 | 50 | 46.8 | 694 | 39.94 | 14.43 | 38.08 | 38.2 | 104.31 | 1.513 | 21.9 | 28.8 | 41.9 | 688 | 0.50368 | 0.55147
01/18/2012 | 3:16 | 157:22 | 0:00 | 155:30 | BL | STA | BLA | 6 | 14.42 | 79.9 | 43.9 | 45.6 | 0.01 | 499.2 | 103.95 | 1.481 | 22 | 111.2 | 26.3 | 412.1 | 11.39 | 0.051 | 28.8 | 40.55 | 31.4 | 47.5 | 54.4 | 51.3 | 696 | 40 | 14.44 | 38.73 | 39.7 | 104.19 | 1.514 | 21.9 | 28.8 | 44.6 | 692 | 0.50799 | 0.53944
01/18/2012 | 3:17 | 157:23 | 0:00 | 155:31 | BL | STA | BLA | 6 | 14.4 | 80 | 46.6 | 48.4 | -0.01 | 476.4 | 103.95 | 1.484 | 21.9 | 111.2 | 26.2 | 412 | 11.53 | 0.05 | 28.7 | 40.05 | 31.2 | 47.3 | 57.9 | 54.6 | 696 | 39.98 | 14.43 | 39.06 | 41.2 | 104.13 | 1.51 | 21.9 | 28.8 | 46.8 | 694 | 0.50928 | 0.53193
01/18/2012 | 3:18 | 157:24 | 0:00 | 155:32 | BL | STA | BLA | 6 | 14.45 | 80.1 | 49.5 | 51.2 | 0 | 445.8 | 103.96 | 1.416 | 22.1 | 111.1 | 26.2 | 412 | 11.59 | 0.05 | 28.8 | 39.95 | 31.2 | 47.5 | 61.4 | 57.8 | 699 | 40.03 | 14.43 | 39.23 | 42.7 | 104.1 | 1.5 | 21.9 | 28.8 | 48.8 | 694 | 0.48325 | 0.52612
01/18/2012 | 3:19 | 157:25 | 0:00 | 155:33 | BL | STA | BLA | 6 | 14.41 | 80 | 52.1 | 53.9 | 0 | 417.9 | 104.02 | 1.423 | 22.1 | 111.3 | 26.2 | 411.8 | 11.4 | 0.049 | 28.8 | 39.39 | 31.2 | 47.7 | 64.6 | 60.9 | 703 | 40.09 | 14.44 | 40.04 | 51.3 | 103.98 | 1.469 | 22.1 | 28.9 | 59.9 | 700 | 0.48215 | 0.5005
01/18/2012 | 3:20 | 157:26 | 0:00 | 155:34 | BL | STA | BLA | 6 | 14.44 | 79.9 | 54.6 | 56.4 | 0 | 386.5 | 103.95 | 1.412 | 21.8 | 111.2 | 26.3 | 411.9 | 11.51 | 0.05 | 28.8 | 39.48 | 31.4 | 47.7 | 67.4 | 63.5 | 700 | 40.05 | 14.42 | 40.01 | 52.5 | 103.95 | 1.464 | 22 | 28.8 | 61.3 | 697 | 0.48096 | 0.50132
01/18/2012 | 3:21 | 157:27 | 0:00 | 155:35 | BL | STA | BLA | 6 | 14.42 | 80 | 57.1 | 58.8 | 0 | 361.3 | 103.95 | 1.445 | 21.8 | 111.1 | 26.2 | 411.9 | 11.3 | 0.05 | 28.8 | 39.14 | 31.2 | 47.3 | 70.1 | 66.2 | 699 | 40.04 | 14.43 | 39.99 | 53.8 | 103.94 | 1.451 | 21.9 | 28.8 | 62.6 | 696 | 0.49302 | 0.49783
01/18/2012 | 3:22 | 157:28 | 0:00 | 155:36 | BL | STA | BLA | 6 | 14.44 | 80 | 59.6 | 61.4 | 0 | 343.4 | 104.04 | 1.464 | 21.8 | 111.2 | 26.2 | 412 | 11.27 | 0.05 | 29 | 38.86 | 31.2 | 47.3 | 72.6 | 68.6 | 702 | 40.14 | 14.43 | 40 | 55 | 103.96 | 1.452 | 21.9 | 28.8 | 63.9 | 697 | 0.49613 | 0.49733
01/18/2012 | 3:23 | 157:29 | 0:00 | 155:37 | BL | STA | BLA | 6 | 14.42 | 80 | 62.1 | 63.8 | 0 | 318.4 | 103.95 | 1.424 | 21.9 | 111.4 | 26.2 | 412 | 11.42 | 0.05 | 29.1 | 39.26 | 31.2 | 47.4 | 75 | 70.9 | 691 | 39.93 | 14.43 | 40 | 56.2 | 103.96 | 1.451 | 21.9 | 28.8 | 65.1 | 696 | 0.49284 | 0.4977
01/18/2012 | 3:24 | 157:30 | 0:00 | 155:38 | BL | STA | BLA | 6 | 14.4 | 80 | 64.3 | 66.1 | 0 | 306 | 103.93 | 1.347 | 21.9 | 111.4 | 26.2 | 412 | 11.24 | 0.05 | 29.1 | 39.14 | 31.2 | 47.3 | 77.2 | 73.1 | 689 | 39.89 | 14.39 | 40.01 | 63.5 | 103.96 | 1.38 | 21.8 | 29.1 | 72.4 | 695 | 0.46801 | 0.47391
01/18/2012 | 3:25 | 157:31 | 0:00 | 155:39 | BL | STA | BLA | 6 | 14.4 | 80 | 66.5 | 68.2 | 0 | 293.6 | 103.96 | 1.382 | 21.8 | 111.2 | 26.2 | 412.1 | 11.37 | 0.05 | 29 | 39.13 | 31.2 | 47.3 | 79.2 | 75.2 | 695 | 40.03 | 14.41 | 40.03 | 64.6 | 103.98 | 1.385 | 21.8 | 29 | 73.5 | 695 | 0.47436 | 0.47539
01/18/2012 | 3:26 | 157:32 | 0:00 | 155:40 | BL | STA | BLA | 6 | 14.42 | 79.9 | 68.6 | 70.5 | 0 | 285.1 | 103.98 | 1.363 | 21.8 | 111.3 | 26.2 | 412.1 | 11.46 | 0.05 | 29 | 38.89 | 31.2 | 47.5 | 81.3 | 77.2 | 701 | 40.05 | 14.41 | 39.99 | 65.7 | 103.96 | 1.38 | 21.8 | 29.1 | 74.5 | 694 | 0.4636 | 0.47483
01/18/2012 | 3:27 | 157:33 | 0:00 | 155:41 | BL | STA | BLA | 6 | 14.37 | 80 | 70.8 | 72.6 | 0 | 274.1 | 103.9 | 1.366 | 21.9 | 111.4 | 26.2 | 412.2 | 11.19 | 0.051 | 29 | 38.97 | 31.2 | 47.5 | 83.2 | 79.2 | 687 | 39.91 | 14.41 | 39.98 | 66.8 | 103.96 | 1.381 | 21.8 | 29.1 | 75.5 | 694 | 0.47576 | 0.47529
01/18/2012 | 3:28 | 157:34 | 0:00 | 155:42 | BL | STA | BLA | 6 | 14.39 | 80 | 73 | 74.9 | 0 | 268.6 | 103.99 | 1.354 | 22.2 | 111.3 | 26.2 | 412.3 | 11.37 | 0.05 | 29.2 | 39.15 | 31.2 | 47.5 | 85.3 | 81.1 | 696 | 39.97 | 14.41 | 40 | 67.9 | 103.98 | 1.38 | 21.9 | 29.1 | 76.5 | 695 | 0.46478 | 0.47403
01/18/2012 | 3:29 | 157:35 | 0:00 | 155:43 | BL | STA | BLA | 6 | 14.39 | 79.9 | 75 | 76.7 | 0 | 263.1 | 104.01 | 1.344 | 22 | 111.3 | 26.2 | 412.3 | 11.39 | 0.05 | 29 | 39.1 | 31.2 | 47.6 | 87 | 83 | 693 | 39.98 | 14.45 | 40.01 | 74.3 | 104.02 | 1.379 | 22.1 | 29.2 | 82.4 | 698 | 0.46323 | 0.47153
01/18/2012 | 3:30 | 157:36 | 0:00 | 155:44 | BL | STA | BLA | 6 | 14.35 | 79.9 | 77 | 78.8 | 0 | 256.4 | 103.9 | 1.35 | 22.1 | 111.4 | 26.3 | 412.3 | 11.35 | 0.05 | 29.1 | 39.17 | 31.3 | 47.8 | 88.8 | 84.7 | 686 | 39.9 | 14.45 | 40.02 | 75.3 | 104.01 | 1.371 | 22.1 | 29.1 | 83.2 | 698 | 0.47099 | 0.46868
01/18/2012 | 3:31 | 157:37 | 0:00 | 155:45 | BL | STA | BLA | 6 | 14.4 | 80 | 78.9 | 80.7 | 0 | 252.9 | 103.96 | 1.35 | 22 | 111.3 | 26.3 | 412.1 | 11.55 | 0.05 | 29.1 | 39.25 | 31.2 | 47.9 | 90.5 | 86.5 | 692 | 39.97 | 14.44 | 40.04 | 76.2 | 104.01 | 1.373 | 22.1 | 29.1 | 84.1 | 698 | 0.46608 | 0.46913
01/18/2012 | 3:32 | 157:38 | 0:00 | 155:46 | BL | STA | BLA | 6 | 14.35 | 79.9 | 80.9 | 82.8 | 0 | 245.7 | 103.91 | 1.36 | 22 | 111.3 | 26.2 | 412.3 | 11.3 | 0.05 | 29.1 | 39.11 | 31.1 | 47.7 | 92.4 | 88.1 | 688 | 39.91 | 14.42 | 40.01 | 77.2 | 104 | 1.37 | 22 | 29.1 | 85 | 696 | 0.47298 | 0.4698
01/18/2012 | 3:33 | 157:39 | 0:00 | 155:47 | BL | STA | BLA | 6 | 14.41 | 80 | 82.7 | 84.6 | 0 | 241 | 103.95 | 1.331 | 21.9 | 111.2 | 26.2 | 412.3 | 11.35 | 0.05 | 29 | 39.49 | 31.1 | 47.7 | 94 | 89.7 | 693 | 39.97 | 14.42 | 40.01 | 78.2 | 104 | 1.369 | 22 | 29.1 | 85.8 | 696 | 0.45886 | 0.46946
01/18/2012 | 3:34 | 157:40 | 0:00 | 155:48 | BL | STA | BLA | 6 | 14.38 | 80 | 84.6 | 86.5 | 0 | 238.9 | 104.01 | 1.356 | 21.8 | 111.4 | 26.3 | 412.1 | 11.37 | 0.05 | 29 | 39.15 | 31.1 | 47.6 | 95.6 | 91.5 | 694 | 40.01 | 14.41 | 40.03 | 84 | 104.02 | 1.383 | 21.9 | 29.1 | 90.9 | 697 | 0.46634 | 0.47334
01/18/2012 | 3:35 | 157:41 | 0:00 | 155:49 | BL | STA | BLA | 6 | 14.45 | 80 | 86.4 | 88.3 | 0 | 235.1 | 104 | 1.324 | 21.8 | 111.3 | 26.3 | 412 | 11.2 | 0.05 | 29 | 39.42 | 31.1 | 47.7 | 97.2 | 93 | 698 | 40.01 | 14.38 | 40.02 | 84.9 | 103.99 | 1.379 | 21.9 | 29.1 | 91.7 | 695 | 0.45273 | 0.47345
01/18/2012 | 3:36 | 157:42 | 0:00 | 155:50 | BL | STA | BLA | 6 | 14.51 | 79.9 | 88.2 | 90.1 | 0 | 232.7 | 104.09 | 1.311 | 21.8 | 111.2 | 26.4 | 412.1 | 11.39 | 0.05 | 29 | 39.4 | 31.1 | 47.7 | 98.7 | 94.6 | 706 | 40.12 | 14.4 | 40 | 85.8 | 103.99 | 1.368 | 21.9 | 29 | 92.5 | 695 | 0.44199 | 0.46991
01/18/2012 | 3:37 | 157:43 | 0:00 | 155:51 | BL | STA | BLA | 6 | 14.38 | 79.8 | 89.9 | 91.8 | 0 | 227.6 | 103.96 | 1.334 | 21.7 | 111.3 | 26.4 | 412.3 | 11.21 | 0.05 | 28.9 | 39.48 | 31.1 | 47.6 | 100.2 | 96.2 | 691 | 39.94 | 14.39 | 40.01 | 86.7 | 103.99 | 1.363 | 21.9 | 29 | 93.3 | 696 | 0.46157 | 0.4674
01/18/2012 | 3:38 | 157:44 | 0:00 | 155:52 | BL | STA | BLA | 6 | 14.48 | 80 | 91.6 | 93.5 | 0 | 223 | 104 | 1.31 | 21.7 | 111.2 | 26.2 | 412.2 | 11.3 | 0.05 | 28.9 | 39.8 | 31 | 47.6 | 101.7 | 97.5 | 695 | 39.96 | 14.4 | 40.01 | 87.5 | 103.98 | 1.359 | 21.8 | 29 | 94.1 | 696 | 0.45044 | 0.46603
01/18/2012 | 3:39 | 157:45 | 0:00 | 155:53 | BL | STA | BLA | 6 | 14.37 | 79.7 | 93.2 | 95.2 | 0 | 218.9 | 104.01 | 1.316 | 21.7 | 111.4 | 26.3 | 412.4 | 11.5 | 0.05 | 28.9 | 39.94 | 31 | 47.5 | 103.1 | 98.8 | 691 | 39.97 | 14.44 | 40.02 | 92.7 | 104.04 | 1.345 | 21.7 | 28.9 | 98.5 | 696 | 0.455 | 0.46111
01/18/2012 | 3:40 | 157:46 | 0:00 | 155:54 | BL | STA | BLA | 6 | 14.41 | 80 | 95 | 96.8 | 0 | 214 | 103.96 | 1.302 | 21.8 | 111.4 | 26.4 | 412.3 | 11.28 | 0.05 | 28.9 | 39.73 | 31 | 47.6 | 104.5 | 100.4 | 693 | 39.94 | 14.43 | 39.98 | 93.5 | 104 | 1.339 | 21.8 | 28.9 | 99.2 | 695 | 0.4492 | 0.46018
01/18/2012 | 3:41 | 157:47 | 0:00 | 155:55 | BL | STA | BLA | 6 | 14.43 | 79.9 | 96.5 | 98.5 | 0 | 208 | 103.95 | 1.31 | 22 | 111.4 | 26.4 | 412.4 | 11.35 | 0.05 | 29 | 39.87 | 31 | 47.4 | 106 | 101.7 | 691 | 39.93 | 14.42 | 40.01 | 94.3 | 104 | 1.335 | 21.8 | 28.9 | 99.9 | 696 | 0.45338 | 0.4578
01/18/2012 | 3:42 | 157:48 | 0:00 | 155:56 | BL | STA | BLA | 6 | 14.35 | 79.9 | 98.1 | 100 | 0 | 205.5 | 104.03 | 1.338 | 22 | 111.3 | 26.5 | 412.2 | 11.43 | 0.05 | 29 | 39.47 | 31.1 | 47.2 | 107.2 | 103.2 | 696 | 40.04 | 14.41 | 40 | 95.1 | 104.01 | 1.334 | 21.9 | 28.9 | 100.6 | 695 | 0.45848 | 0.45823
01/18/2012 | 3:43 | 157:49 | 0:00 | 155:57 | BL | STA | BLA | 6 | 14.41 | 79.9 | 99.7 | 101.6 | 0 | 198.8 | 103.96 | 1.326 | 22.1 | 111.3 | 26.5 | 412 | 11.19 | 0.05 | 28.9 | 39.71 | 31.1 | 47.3 | 108.6 | 104.5 | 697 | 40.05 | 14.41 | 40 | 95.9 | 104 | 1.335 | 21.9 | 28.9 | 101.3 | 695 | 0.45361 | 0.45857
01/18/2012 | 3:44 | 157:50 | 0:00 | 155:58 | BL | STA | BLA | 6 | 14.4 | 79.9 | 101 | 103 | 0 | 192.5 | 104 | 1.326 | 22 | 111.3 | 26.5 | 412 | 11.42 | 0.05 | 28.8 | 39.9 | 30.9 | 47.2 | 109.7 | 105.8 | 697 | 40.03 | 14.41 | 39.99 | 100.5 | 103.98 | 1.318 | 22 | 28.9 | 105.4 | 694 | 0.45383 | 0.4535
01/18/2012 | 3:45 | 157:51 | 0:00 | 155:59 | BL | STA | BLA | 6 | 14.43 | 79.9 | 102.5 | 104.5 | 0 | 187.4 | 104.05 | 1.312 | 22 | 111.3 | 26.5 | 412 | 11.39 | 0.05 | 28.9 | 39.91 | 31 | 47.2 | 111.1 | 107.1 | 698 | 40.05 | 14.42 | 40.01 | 101.2 | 104 | 1.325 | 22 | 28.9 | 106 | 696 | 0.44817 | 0.45437
01/18/2012 | 3:46 | 157:52 | 0:00 | 156:00 | BL | STA | BLA | 6 | 14.43 | 79.9 | 103.8 | 105.9 | 0 | 181.1 | 104.03 | 1.302 | 22 | 111.3 | 26.5 | 411.9 | 11.37 | 0.05 | 28.9 | 40.14 | 31 | 47.3 | 112.3 | 108.3 | 697 | 40 | 14.41 | 40.02 | 102 | 104.01 | 1.329 | 22 | 28.9 | 106.6 | 696 | 0.44595 | 0.45563
01/18/2012 | 3:47 | 157:53 | 0:00 | 156:01 | BL | STA | BLA | 6 | 14.42 | 79.9 | 105.2 | 107.2 | 0 | 176.7 | 104.01 | 1.326 | 21.9 | 111.2 | 26.5 | 412 | 11.46 | 0.05 | 29 | 40.13 | 30.9 | 47.2 | 113.6 | 109.6 | 698 | 40.03 | 14.41 | 40.02 | 102.7 | 104.01 | 1.33 | 22 | 28.9 | 107.2 | 696 | 0.45318 | 0.45597
01/18/2012 | 3:48 | 157:54 | 0:00 | 156:02 | BL | STA | BLA | 6 | 14.32 | 79.9 | 106.5 | 108.5 | 0 | 170.8 | 103.94 | 1.316 | 21.7 | 111.4 | 26.5 | 412.1 | 11.2 | 0.05 | 28.8 | 40.23 | 30.9 | 47.4 | 114.7 | 110.6 | 688 | 39.91 | 14.41 | 40.03 | 103.4 | 104.01 | 1.337 | 22 | 28.9 | 107.9 | 696 | 0.45768 | 0.45826
01/18/2012 | 3:49 | 157:55 | 0:00 | 156:03 | BL | STA | BLA | 6 | 14.41 | 79.8 | 107.8 | 109.8 | 0 | 167.3 | 103.99 | 1.295 | 21.7 | 111.3 | 26.4 | 412 | 11.37 | 0.05 | 28.8 | 40.31 | 30.8 | 47.5 | 115.9 | 111.5 | 695 | 40.01 | 14.46 | 40.11 | 107.5 | 104.05 | 1.361 | 21.8 | 29 | 111.5 | 701 | 0.44472 | 0.46223
01/18/2012 | 3:50 | 157:56 | 0:00 | 156:04 | BL | STA | BLA | 6 | 14.48 | 79.9 | 109.1 | 111.1 | 0 | 163.2 | 104.05 | 1.301 | 21.7 | 111.2 | 26.4 | 412.2 | 11.35 | 0.05 | 28.9 | 40.44 | 30.9 | 47.8 | 117.1 | 113.1 | 699 | 40.01 | 14.4 | 40.03 | 108.1 | 104.02 | 1.348 | 21.8 | 29 | 112.1 | 696 | 0.44423 | 0.46203
01/18/2012 | 3:51 | 157:57 | 0:00 | 156:05 | BL | STA | BLA | 6 | 14.4 | 79.9 | 110 | 112.1 | 0 | 158.5 | 104.01 | 1.293 | 21.8 | 111.2 | 26.3 | 412 | 11.33 | 0.05 | 29 | 40.55 | 30.7 | 47.6 | 118.3 | 114.4 | 694 | 39.97 | 14.4 | 40.01 | 108.6 | 104.01 | 1.34 | 21.8 | 29 | 112.7 | 695 | 0.44512 | 0.46017
01/18/2012 | 3:52 | 157:58 | 0:00 | 156:06 | BL | STA | BLA | 6 | 14.41 | 79.9 | 110.6 | 112.8 | 0 | 157 | 104.05 | 1.317 | 21.8 | 111.3 | 26.4 | 412.2 | 11.46 | 0.05 | 28.9 | 40.38 | 30.7 | 47.3 | 119.4 | 115.5 | 703 | 40.11 | 14.4 | 40 | 109.1 | 104.01 | 1.338 | 21.8 | 29 | 113.3 | 694 | 0.44601 | 0.46027
01/18/2012 | 3:53 | 157:59 | 0:00 | 156:07 | BL | STA | BLA | 6 | 14.38 | 79.8 | 109.1 | 111.7 | 0 | 151.8 | 103.93 | 1.291 | 21.9 | 111.4 | 26.3 | 412.3 | 11.17 | 0.05 | 29 | 40.73 | 30.7 | 47.5 | 120.3 | 116.3 | 691 | 39.93 | 14.4 | 39.99 | 109.2 | 104 | 1.338 | 21.8 | 29 | 113.9 | 694 | 0.44681 | 0.46038
01/18/2012 | 3:54 | 158:00 | 0:00 | 156:08 | BL | STA | BLA | 6 | 14.45 | 79.9 | 107.8 | 110.5 | -0.01 | 150.6 | 103.96 | 1.302 | 22 | 111.3 | 26.3 | 412.3 | 11.33 | 0.05 | 29 | 40.79 | 30.7 | 47.6 | 120.8 | 117 | 694 | 39.93 | 14.42 | 40.02 | 108.1 | 103.98 | 1.338 | 22 | 29 | 116.8 | 696 | 0.44867 | 0.45871
01/18/2012 | 3:55 | 158:01 | 0:00 | 156:09 | BL | STA | BLA | 6 | 14.37 | 79.9 | 107.8 | 110.2 | 0 | 152.1 | 103.98 | 1.307 | 22.1 | 111.2 | 26.2 | 412.2 | 11.29 | 0.05 | 29 | 40.54 | 30.6 | 47.7 | 120.8 | 117.2 | 694 | 40 | 14.41 | 40.05 | 107.9 | 104.02 | 1.337 | 22 | 29 | 117 | 698 | 0.4496 | 0.45671
01/18/2012 | 3:56 | 158:02 | 0:00 | 156:10 | BL | STA | BLA | 6 | 14.39 | 79.9 | 108.8 | 111.1 | 0 | 151.1 | 103.99 | 1.311 | 22.1 | 111.2 | 26.2 | 412.4 | 11.34 | 0.05 | 29 | 40.73 | 30.5 | 47.7 | 120.2 | 117 | 691 | 39.93 | 14.41 | 40.05 | 108.1 | 104.03 | 1.337 | 22 | 29 | 117 | 698 | 0.45373 | 0.45671
01/18/2012 | 3:57 | 158:03 | 0:00 | 156:11 | BL | STA | BLA | 6 | 14.39 | 79.9 | 109.6 | 111.9 | 0 | 152.2 | 103.99 | 1.313 | 22 | 111.3 | 26.3 | 412.1 | 11.54 | 0.051 | 28.9 | 40.56 | 30.5 | 47.6 | 119.2 | 116.4 | 695 | 39.98 | 14.41 | 40.05 | 108.4 | 104.03 | 1.339 | 22 | 29 | 116.9 | 699 | 0.45124 | 0.45674
01/18/2012 | 3:58 | 158:04 | 0:00 | 156:12 | BL | STA | BLA | 6 | 14.39 | 79.9 | 110.3 | 112.7 | 0 | 152.6 | 103.99 | 1.308 | 22 | 111.2 | 26.3 | 412.3 | 11.37 | 0.05 | 28.9 | 40.65 | 30.6 | 47.5 | 118.2 | 115.9 | 693 | 39.96 | 14.41 | 40.05 | 108.7 | 104.02 | 1.342 | 22 | 29 | 116.8 | 698 | 0.45105 | 0.45842
01/18/2012 | 3:59 | 158:05 | 0:00 | 156:13 | BL | STA | BLA | 6 | 14.34 | 80 | 109.3 | 112.1 | 0 | 153.8 | 103.99 | 1.333 | 21.9 | 111.4 | 26.3 | 412.3 | 11.5 | 0.05 | 28.9 | 40.69 | 30.5 | 47.5 | 117.4 | 115.4 | 691 | 39.98 | 14.44 | 39.97 | 110.2 | 104 | 1.336 | 22 | 28.9 | 115.6 | 695 | 0.46077 | 0.45926
01/18/2012 | 4:00 | 158:06 | 0:00 | 156:14 | BL | STA | BLA | 6 | 14.39 | 79.8 | 108 | 110.6 | 0 | 156.1 | 104.02 | 1.327 | 21.9 | 111.2 | 26.3 | 412.5 | 11.51 | 0.05 | 29 | 40.49 | 30.5 | 47.6 | 116.7 | 114.7 | 696 | 40.07 | 14.44 | 40 | 109.2 | 104.01 | 1.341 | 21.9 | 28.9 | 115.3 | 696 | 0.45437 | 0.45997
01/18/2012 | 4:01 | 158:07 | 0:00 | 156:15 | BL | STA | BLA | 6 | 14.39 | 80 | 107.7 | 110.2 | 0 | 157.3 | 103.99 | 1.322 | 21.8 | 111.2 | 26.3 | 412.2 | 11.24 | 0.05 | 28.8 | 40.57 | 30.3 | 47.3 | 116.3 | 114.3 | 692 | 40.01 | 14.43 | 39.99 | 108.7 | 104 | 1.342 | 21.9 | 28.9 | 115 | 695 | 0.45596 | 0.46109
01/18/2012 | 4:02 | 158:08 | 0:00 | 156:16 | BL | STA | BLA | 6 | 14.4 | 79.9 | 108.6 | 110.8 | 0 | 158.4 | 104.05 | 1.334 | 21.6 | 111.3 | 26.3 | 412.2 | 11.39 | 0.05 | 28.8 | 40.53 | 30.3 | 47.4 | 116.1 | 114.1 | 698 | 40.08 | 14.42 | 39.99 | 108.6 | 103.99 | 1.341 | 21.8 | 28.9 | 114.8 | 695 | 0.45535 | 0.46075
01/18/2012 | 4:03 | 158:09 | 0:00 | 156:17 | BL | STA | BLA | 6 | 14.37 | 80 | 109.5 | 111.7 | 0 | 156.6 | 103.96 | 1.309 | 21.7 | 111.2 | 26.3 | 412.2 | 11.39 | 0.05 | 28.8 | 40.72 | 30.4 | 47.5 | 116.6 | 114.2 | 693 | 39.96 | 14.41 | 40 | 108.7 | 103.99 | 1.34 | 21.8 | 28.9 | 114.6 | 695 | 0.45139 | 0.46029
01/18/2012 | 4:04 | 158:10 | 0:00 | 156:18 | BL | STA | BLA | 6 | 14.43 | 79.9 | 110.3 | 112.6 | 0 | 157 | 104.05 | 1.321 | 22 | 111.2 | 26.3 | 412.1 | 11.22 | 0.05 | 29 | 40.65 | 30.4 | 47.6 | 117.5 | 114.7 | 700 | 40.07 | 14.39 | 39.96 | 109.9 | 103.99 | 1.332 | 21.7 | 28.8 | 114.4 | 693 | 0.44974 | 0.45932
01/18/2012 | 4:05 | 158:11 | 0:00 | 156:19 | BL | STA | BLA | 6 | 14.37 | 79.9 | 109.7 | 112.5 | 0 | 155.6 | 104.03 | 1.331 | 21.9 | 111.2 | 26.3 | 412.4 | 11.42 | 0.05 | 28.8 | 40.67 | 30.4 | 47.7 | 117.8 | 115.1 | 696 | 40.05 | 14.41 | 39.96 | 110.1 | 104 | 1.338 | 21.8 | 28.8 | 114.7 | 693 | 0.45597 | 0.46139
01/18/2012 | 4:06 | 158:12 | 0:00 | 156:20 | BL | STA | BLA | 6 | 14.41 | 79.9 | 108.1 | 110.7 | 0 | 153.5 | 103.95 | 1.3 | 22 | 111.3 | 26.3 | 412.4 | 11.13 | 0.05 | 28.9 | 40.87 | 30.4 | 47.8 | 118.1 | 115.4 | 688 | 39.86 | 14.4 | 39.95 | 109.6 | 103.98 | 1.33 | 21.9 | 28.9 | 114.9 | 692 | 0.45268 | 0.45941
01/18/2012 | 4:07 | 158:13 | 0:00 | 156:21 | BL | STA | BLA | 6 | 14.39 | 79.9 | 107.6 | 110.2 | 0 | 156.4 | 104 | 1.329 | 22 | 111.3 | 26.3 | 412.5 | 11.18 | 0.05 | 28.8 | 40.52 | 30.4 | 47.8 | 117.8 | 115.3 | 696 | 40.03 | 14.4 | 39.96 | 109.1 | 103.98 | 1.33 | 21.9 | 28.9 | 115 | 692 | 0.45551 | 0.45929
01/18/2012 | 4:08 | 158:14 | 0:00 | 156:22 | BL | STA | BLA | 6 | 14.42 | 79.9 | 108.5 | 110.8 | 0 | 155.4 | 104.03 | 1.306 | 22.1 | 111.2 | 26.3 | 412.4 | 11.38 | 0.05 | 28.8 | 40.72 | 30.3 | 47.8 | 117.6 | 115.1 | 696 | 39.97 | 14.4 | 39.97 | 108.9 | 103.99 | 1.331 | 22 | 28.9 | 115 | 693 | 0.4483 | 0.45886
01/18/2012 | 4:09 | 158:15 | 0:00 | 156:23 | BL | STA | BLA | 6 | 14.37 | 79.9 | 109.4 | 111.7 | 0 | 155.2 | 103.91 | 1.312 | 22 | 111.3 | 26.4 | 412.5 | 11.26 | 0.05 | 28.8 | 40.8 | 30.4 | 47.7 | 117.6 | 115 | 690 | 39.91 | 14.39 | 40.02 | 109.2 | 104.01 | 1.35 | 22.1 | 28.9 | 115.1 | 697 | 0.45496 | 0.46216
01/18/2012 | 4:10 | 158:16 | 0:00 | 156:24 | BL | STA | BLA | 6 | 14.39 | 79.9 | 110.2 | 112.5 | 0 | 153.2 | 103.98 | 1.305 | 22 | 111.3 | 26.3 | 412.3 | 11.47 | 0.05 | 28.9 | 41.01 | 30.4 | 47.8 | 117.6 | 115.1 | 691 | 39.9 | 14.39 | 40.01 | 109.6 | 104 | 1.35 | 22.1 | 28.9 | 115.1 | 695 | 0.45199 | 0.46361
01/18/2012 | 4:11 | 158:17 | 0:00 | 156:25 | BL | STA | BLA | 6 | 14.42 | 79.9 | 109.5 | 112.2 | 0 | 154.9 | 104.01 | 1.324 | 21.9 | 111.2 | 26.4 | 412.1 | 11.44 | 0.05 | 29 | 40.67 | 30.4 | 47.8 | 117.6 | 115.1 | 696 | 40.04 | 14.39 | 40.01 | 109.7 | 104 | 1.345 | 22 | 28.9 | 115.1 | 695 | 0.45369 | 0.46189
01/18/2012 | 4:12 | 158:18 | 0:00 | 156:26 | BL | STA | BLA | 6 | 14.44 | 79.9 | 108 | 110.6 | 0 | 155.7 | 104.02 | 1.318 | 21.9 | 111.3 | 26.3 | 412.2 | 11.33 | 0.05 | 29 | 40.72 | 30.2 | 47.7 | 117.5 | 115.1 | 697 | 40.01 | 14.39 | 40 | 109.4 | 103.99 | 1.346 | 22 | 28.9 | 115.1 | 695 | 0.45132 | 0.46235
01/18/2012 | 4:13 | 158:19 | 0:00 | 156:27 | BL | STA | BLA | 6 | 14.32 | 79.9 | 107.9 | 110.4 | 0 | 156 | 103.95 | 1.342 | 21.8 | 111.3 | 26.3 | 412 | 11.46 | 0.05 | 29 | 40.67 | 30.2 | 47.6 | 117.3 | 114.9 | 691 | 39.98 | 14.39 | 40 | 109.1 | 103.99 | 1.346 | 22 | 28.9 | 115.1 | 695 | 0.46388 | 0.46235
01/18/2012 | 4:18 | 158:24 | 0:00 | 156:32 | BL | DAQ | BLA | 6 | 14.4 | 79.9 | 110.1 | 112.6 | 0 | 154.7 | 104 | 1.313 | 22 | 111.3 | 26.5 | 412.1 | 11.32 | 0.05 | 28.9 | 40.79 | 30.2 | 47 | 117.9 | 115.2 | 697 | 40.04 | 14.39 | 40 | 109.2 | 104 | 1.342 | 21.8 | 28.9 | 114.8 | 695 | 0.44927 | 0.46098
01/18/2012 | 4:23 | 158:29 | 0:00 | 156:37 | BL | DAQ | BLA | 6 | 14.36 | 79.8 | 109.1 | 111.5 | 0 | 155.9 | 103.95 | 1.33 | 21.9 | 111.3 | 26.6 | 412.5 | 11.26 | 0.05 | 28.9 | 40.87 | 30.3 | 47.1 | 117.4 | 114.8 | 691 | 39.94 | 14.39 | 40 | 108.5 | 104 | 1.343 | 22.1 | 28.9 | 115 | 695 | 0.46019 | 0.46132
01/18/2012 | 4:28 | 158:34 | 0:00 | 156:42 | BL | DAQ | BLA | 6 | 14.36 | 79.8 | 107.8 | 110.5 | 0 | 156 | 103.99 | 1.333 | 21.8 | 111.4 | 26.6 | 412.2 | 11.3 | 0.05 | 28.9 | 40.82 | 30.4 | 46.9 | 117.5 | 115 | 691 | 39.97 | 14.4 | 40 | 109.3 | 104 | 1.347 | 21.8 | 28.9 | 115 | 695 | 0.46088 | 0.46269
01/18/2012 | 4:33 | 158:39 | 0:00 | 156:47 | BL | DAQ | BLA | 6 | 14.42 | 79.9 | 108 | 110.6 | 0 | 156.3 | 104 | 1.316 | 22.1 | 111.3 | 26.5 | 412.5 | 11.18 | 0.05 | 28.9 | 40.81 | 30.4 | 47.1 | 117.7 | 115.1 | 697 | 40.01 | 14.39 | 40 | 108.9 | 104 | 1.341 | 22 | 28.9 | 114.9 | 695 | 0.45064 | 0.46063
01/18/2012 | 4:38 | 158:44 | 0:00 | 156:52 | BL | DAQ | BLA | 6 | 14.42 | 79.8 | 108 | 110.6 | 0 | 156.1 | 104 | 1.321 | 21.7 | 111.2 | 26.3 | 412.7 | 11.55 | 0.05 | 28.9 | 40.8 | 30.4 | 47.1 | 117.7 | 115 | 697 | 40.01 | 14.39 | 40 | 109 | 104 | 1.351 | 21.9 | 28.9 | 115 | 695 | 0.45235 | 0.46407
01/18/2012 | 4:43 | 158:49 | 0:00 | 156:57 | BL | DAQ | BLA | 6 | 14.36 | 79.9 | 108.1 | 110.8 | 0 | 155.6 | 103.96 | 1.319 | 22 | 111.3 | 26.3 | 412.7 | 11.36 | 0.05 | 28.9 | 40.85 | 30.5 | 47.2 | 117.7 | 115.1 | 690 | 39.91 | 14.4 | 40 | 109 | 104 | 1.343 | 21.9 | 28.9 | 115 | 695 | 0.45739 | 0.46132
Note on G1: Martin Chadwick: STA = Stage Stability DAQ = Stage Critical Data Acquisition Agi = Aging