## DATA
DATE | TIME | ELAPSED_TIME | HOLD_TIME | ON_TEST_TIME | TEST OIL (BL/CA) | MODE_NAME | TEST | STAGE_NUMBER | AIR TO FUEL RATIO Snapshot | COOLANT FLOW Snapshot | COOLANT IN TEMP Snapshot | COOLANT OUT TEMP Snapshot | CRANKCASE PRESSURE Snapshot | ENGINE OIL PRESSURE Snapshot | EXHAUST BACK PRESSURE Snapshot | FUEL FLOW Snapshot | FUEL RAIL TEMP Snapshot | FUEL TO FLOWMETER PRESSURE Snapshot | FUEL TO FLOWMETER TEMP Snapshot | FUEL TO FUEL RAIL PRESSURE Snapshot | INTAKE AIR HUMIDITY Snapshot | INTAKE AIR PRESSURE Snapshot | INTAKE AIR TEMP Snapshot | INTAKE MANIFOLD PRESSURE Snapshot | LOAD CELL POWER SUPPLY TEMP Snapshot | LOAD CELL TEMP Snapshot | OIL CIRCULATION TEMP Snapshot | OIL GALLERY TEMP Snapshot | SPEED Snapshot | TORQUE Snapshot | AIR TO FUEL RATIO Five Minute Average | TORQUE Five Minute Average | COOLANT IN TEMP Five Minute Average | EXHAUST BACK PRESSURE Five Minute Average | FUEL FLOW Five Minute Average | FUEL RAIL TEMP Five Minute Average | INTAKE AIR TEMP Five Minute Average | OIL GALLERY TEMP Five Minute Average | SPEED Five Minute Average | BSFC from Snapshot | BSFC from Five Minute Average
2011-12-12 | 13:21 | 2:04 | 0:00 | 2:03 | BL | STA | BLB1 | 1 | 14.37 | 79.8 | 109.2 | 114 | 0 | 332.8 | 105.57 | 6.418 | 22.1 | 105.8 | 26.8 | 403.9 | 11.23 | 0.051 | 28.5 | 58.76 | 30.7 | 49.5 | 115.6 | 115.6 | 2008 | 104.62 | 14.38 | 102.51 | 108.9 | 106.83 | 6.427 | 22.1 | 28.6 | 114.6 | 2019 | 0.29174 | 0.29654
2011-12-12 | 13:22 | 2:05 | 0:00 | 2:04 | BL | STA | BLB1 | 1 | 14.38 | 79.9 | 109.4 | 114.6 | 0 | 326.8 | 105.07 | 6.388 | 22.1 | 105.8 | 26.5 | 404 | 11.28 | 0.049 | 28.2 | 58.8 | 30.7 | 49.5 | 114 | 116.4 | 2001 | 104.94 | 14.38 | 103.73 | 109.3 | 105.98 | 6.435 | 22.1 | 28.4 | 115.5 | 2010 | 0.2905 | 0.29473
2011-12-12 | 13:23 | 2:06 | 0:00 | 2:05 | BL | STA | BLB1 | 1 | 14.36 | 80 | 108.7 | 113.9 | -0.01 | 330.7 | 105.05 | 6.44 | 22.1 | 105.9 | 26.3 | 404 | 11.13 | 0.049 | 28.2 | 58.73 | 30.6 | 49.6 | 112 | 115.7 | 2010 | 105.03 | 14.39 | 104.17 | 109.1 | 105.67 | 6.438 | 22.1 | 28.3 | 115.7 | 2008 | 0.29131 | 0.29391
2011-12-12 | 13:24 | 2:07 | 0:00 | 2:06 | BL | STA | BLB1 | 1 | 14.39 | 80 | 109.2 | 114.3 | 0 | 334.2 | 105.01 | 6.404 | 22 | 105.9 | 26.7 | 403.9 | 11.15 | 0.05 | 28.3 | 58.72 | 30.7 | 49.8 | 110.7 | 114.8 | 1998 | 105 | 14.39 | 104.37 | 109.1 | 105.51 | 6.436 | 22.1 | 28.3 | 115.5 | 2006 | 0.2915 | 0.29355
2011-12-12 | 13:25 | 2:08 | 0:00 | 2:07 | BL | STA | BLB1 | 1 | 14.38 | 80 | 109.2 | 114.4 | 0 | 334.4 | 105.02 | 6.424 | 22 | 105.9 | 27 | 403.9 | 11.3 | 0.05 | 28.4 | 58.67 | 30.7 | 49.8 | 110.2 | 114.7 | 2001 | 105.01 | 14.38 | 104.49 | 109.1 | 105.41 | 6.439 | 22.1 | 28.3 | 115.4 | 2005 | 0.29194 | 0.2935
2011-12-12 | 13:26 | 2:09 | 0:00 | 2:08 | BL | STA | BLB1 | 1 | 14.36 | 80 | 108.6 | 113.9 | 0 | 334.3 | 105.03 | 6.411 | 21.8 | 105.8 | 27.2 | 403.9 | 11.25 | 0.05 | 28.5 | 58.72 | 30.7 | 49.8 | 110.1 | 114.4 | 1998 | 105.07 | 14.37 | 105.05 | 108.7 | 105.02 | 6.45 | 22 | 28.5 | 114.6 | 2001 | 0.29162 | 0.29301
2011-12-12 | 13:27 | 2:10 | 0:00 | 2:09 | BL | STA | BLB1 | 1 | 14.32 | 79.9 | 108.7 | 113.9 | 0 | 334.7 | 105.02 | 6.411 | 21.8 | 106 | 27.4 | 403.8 | 11.25 | 0.05 | 28.6 | 58.7 | 30.7 | 49.8 | 110.4 | 114.5 | 2001 | 105.01 | 14.38 | 105.03 | 108.7 | 105.01 | 6.443 | 21.9 | 28.5 | 114.5 | 2000 | 0.29135 | 0.2929
2011-12-12 | 13:28 | 2:11 | 0:00 | 2:10 | BL | STA | BLB1 | 1 | 14.39 | 79.9 | 109.1 | 114.2 | 0 | 333 | 105.01 | 6.411 | 21.8 | 105.8 | 27.4 | 403.9 | 11.3 | 0.05 | 28.7 | 58.75 | 30.7 | 49.8 | 110.8 | 114.6 | 2000 | 105.03 | 14.39 | 105.02 | 108.8 | 105.02 | 6.44 | 21.9 | 28.6 | 114.6 | 2000 | 0.29144 | 0.29279
2011-12-12 | 13:29 | 2:12 | 0:00 | 2:11 | BL | STA | BLB1 | 1 | 14.39 | 79.9 | 109.5 | 114.6 | -0.01 | 330.7 | 105 | 6.372 | 22.1 | 106 | 27.3 | 403.9 | 11.14 | 0.05 | 28.9 | 58.73 | 30.7 | 49.8 | 111.1 | 115 | 1997 | 104.97 | 14.38 | 105.03 | 108.9 | 105.01 | 6.441 | 21.9 | 28.7 | 114.6 | 2000 | 0.29027 | 0.29281
2011-12-12 | 13:30 | 2:13 | 0:00 | 2:12 | BL | STA | BLB1 | 1 | 14.35 | 79.8 | 109 | 114.3 | -0.01 | 331.5 | 105.03 | 6.402 | 22 | 106 | 27.2 | 403.9 | 11.12 | 0.05 | 29 | 58.65 | 30.8 | 49.6 | 111.3 | 115.1 | 2003 | 105.04 | 14.38 | 105.02 | 109 | 105.02 | 6.44 | 22 | 28.7 | 114.7 | 2000 | 0.29057 | 0.29279
2011-12-12 | 13:31 | 2:14 | 0:00 | 2:13 | BL | STA | BLB1 | 1 | 14.36 | 79.9 | 108.5 | 113.7 | 0 | 331.4 | 104.98 | 6.379 | 22.1 | 106 | 26.9 | 403.8 | 11.24 | 0.05 | 29 | 58.7 | 30.7 | 49.5 | 111.2 | 115.1 | 1998 | 105 | 14.37 | 104.92 | 108.6 | 105 | 6.436 | 22 | 29 | 115.1 | 2002 | 0.29036 | 0.29259
2011-12-12 | 13:32 | 2:15 | 0:00 | 2:14 | BL | STA | BLB1 | 1 | 14.37 | 79.9 | 108.8 | 114.1 | 0 | 330.3 | 104.98 | 6.429 | 22 | 105.9 | 26.8 | 403.8 | 11.19 | 0.05 | 29 | 58.74 | 30.7 | 49.7 | 111.2 | 115.1 | 1996 | 105.08 | 14.36 | 104.98 | 108.6 | 105 | 6.442 | 22 | 29 | 115.1 | 2001 | 0.29271 | 0.29285
2011-12-12 | 13:33 | 2:16 | 0:00 | 2:15 | BL | STA | BLB1 | 1 | 14.35 | 79.8 | 109.2 | 114.4 | 0.01 | 330.2 | 105.02 | 6.424 | 22 | 105.9 | 26.8 | 404 | 11.16 | 0.051 | 29 | 58.75 | 30.7 | 49.5 | 111.3 | 115.2 | 2001 | 105.08 | 14.36 | 104.99 | 108.8 | 105 | 6.444 | 22 | 29 | 115.1 | 2001 | 0.29175 | 0.29291
2011-12-12 | 13:34 | 2:17 | 0:00 | 2:16 | BL | STA | BLB1 | 1 | 14.38 | 80 | 109.1 | 114.3 | 0 | 329.4 | 105.01 | 6.383 | 22 | 106.1 | 26.8 | 403.9 | 11.32 | 0.05 | 29 | 58.75 | 30.7 | 49.5 | 111.3 | 115.2 | 1999 | 105 | 14.36 | 105 | 108.9 | 105 | 6.445 | 22 | 29 | 115.1 | 2001 | 0.2904 | 0.29293
2011-12-12 | 13:35 | 2:18 | 0:00 | 2:17 | BL | STA | BLB1 | 1 | 14.45 | 79.9 | 108.5 | 113.9 | 0 | 330.1 | 104.98 | 6.419 | 22 | 106.1 | 27 | 403.9 | 11.34 | 0.049 | 28.9 | 58.74 | 30.9 | 49.7 | 111.1 | 115.1 | 1997 | 104.93 | 14.37 | 105 | 108.9 | 105 | 6.444 | 22 | 29 | 115.1 | 2001 | 0.29252 | 0.29288
2011-12-12 | 13:36 | 2:19 | 0:00 | 2:18 | BL | STA | BLB1 | 1 | 14.35 | 79.9 | 108.6 | 113.8 | 0 | 330.3 | 105.01 | 6.419 | 21.8 | 105.9 | 26.6 | 403.9 | 11.22 | 0.05 | 28.8 | 58.68 | 30.7 | 49.6 | 110.8 | 114.9 | 2001 | 104.98 | 14.35 | 105.03 | 108.6 | 105.01 | 6.468 | 21.8 | 29 | 115 | 2003 | 0.2918 | 0.29359
2011-12-12 | 13:37 | 2:20 | 0:00 | 2:19 | BL | STA | BLB1 | 1 | 14.42 | 79.9 | 108.9 | 114.2 | 0 | 330.4 | 105.01 | 6.388 | 21.8 | 106 | 26.8 | 403.9 | 11.29 | 0.051 | 28.9 | 58.75 | 30.9 | 49.5 | 110.7 | 114.8 | 1996 | 104.97 | 14.37 | 105.01 | 108.7 | 105.01 | 6.454 | 21.8 | 28.9 | 114.9 | 2001 | 0.29115 | 0.29331
2011-12-12 | 13:38 | 2:21 | 0:00 | 2:20 | BL | STA | BLB1 | 1 | 14.37 | 80 | 109.2 | 114.4 | -0.01 | 329.1 | 105 | 6.421 | 21.8 | 105.9 | 26.8 | 403.9 | 11.33 | 0.051 | 28.9 | 58.75 | 30.8 | 49.4 | 110.7 | 114.8 | 2000 | 105.08 | 14.37 | 105.03 | 108.9 | 105.01 | 6.455 | 21.8 | 29 | 114.9 | 2001 | 0.29176 | 0.2933
2011-12-12 | 13:39 | 2:22 | 0:00 | 2:21 | BL | STA | BLB1 | 1 | 14.37 | 79.8 | 109.2 | 114.6 | 0 | 329.7 | 104.98 | 6.402 | 21.9 | 106 | 26.7 | 403.9 | 11.23 | 0.05 | 29 | 58.68 | 30.8 | 49.5 | 110.8 | 115 | 2004 | 105.03 | 14.38 | 105.03 | 109 | 105 | 6.454 | 21.8 | 29 | 114.9 | 2001 | 0.29045 | 0.29325
2011-12-12 | 13:40 | 2:23 | 0:00 | 2:22 | BL | STA | BLB1 | 1 | 14.39 | 79.9 | 108.7 | 114.1 | 0 | 330.8 | 105.01 | 6.41 | 21.9 | 106 | 26.7 | 403.8 | 11.29 | 0.051 | 29 | 58.75 | 30.8 | 49.7 | 110.8 | 115 | 2003 | 105.03 | 14.38 | 105.04 | 108.9 | 105.01 | 6.454 | 21.8 | 28.9 | 114.9 | 2001 | 0.29096 | 0.29322
2011-12-12 | 13:41 | 2:24 | 0:00 | 2:23 | BL | STA | BLB1 | 1 | 14.39 | 79.9 | 108.6 | 113.8 | 0 | 329.5 | 105.01 | 6.422 | 21.9 | 105.9 | 26.8 | 403.8 | 11.34 | 0.051 | 29 | 58.7 | 30.8 | 49.7 | 110.6 | 114.8 | 2004 | 105.05 | 14.39 | 105.02 | 108.6 | 104.99 | 6.448 | 21.9 | 29 | 114.8 | 2002 | 0.29131 | 0.29286
2011-12-12 | 13:42 | 2:25 | 0:00 | 2:24 | BL | STA | BLB1 | 1 | 14.39 | 79.9 | 109 | 114.2 | 0.01 | 331.6 | 105 | 6.416 | 21.9 | 106.1 | 27 | 403.9 | 11.17 | 0.05 | 29 | 58.72 | 30.8 | 49.5 | 110.6 | 114.7 | 2006 | 105.17 | 14.39 | 105.05 | 108.7 | 105 | 6.441 | 21.9 | 29 | 114.8 | 2000 | 0.29041 | 0.29275
2011-12-12 | 13:43 | 2:26 | 0:00 | 2:25 | BL | STA | BLB1 | 1 | 14.36 | 79.9 | 109.3 | 114.6 | 0 | 329.5 | 104.98 | 6.415 | 21.9 | 105.9 | 27.1 | 403.8 | 11.21 | 0.05 | 28.9 | 58.77 | 30.8 | 49.4 | 110.6 | 114.8 | 1999 | 105.05 | 14.38 | 105.06 | 108.9 | 104.99 | 6.447 | 21.9 | 29 | 114.8 | 2000 | 0.29172 | 0.293
2011-12-12 | 13:44 | 2:27 | 0:00 | 2:26 | BL | STA | BLB1 | 1 | 14.35 | 79.9 | 109 | 114.3 | 0 | 330.7 | 105.01 | 6.424 | 21.8 | 106.1 | 27.2 | 403.8 | 11.31 | 0.049 | 29 | 58.72 | 30.8 | 49.6 | 110.6 | 114.8 | 2007 | 105 | 14.38 | 105.05 | 109 | 105 | 6.45 | 21.8 | 29 | 114.8 | 2001 | 0.2911 | 0.29301
2011-12-12 | 13:45 | 2:28 | 0:00 | 2:27 | BL | STA | BLB1 | 1 | 14.42 | 79.9 | 108.5 | 113.8 | 0.01 | 330.1 | 105.01 | 6.375 | 21.9 | 106.1 | 27.2 | 403.6 | 11.2 | 0.051 | 28.8 | 58.76 | 30.9 | 49.8 | 110.6 | 114.7 | 2000 | 105.04 | 14.39 | 105.04 | 108.9 | 104.99 | 6.446 | 21.8 | 29 | 114.8 | 2000 | 0.28978 | 0.29301
2011-12-12 | 13:46 | 2:29 | 0:00 | 2:28 | BL | STA | BLB1 | 1 | 14.35 | 79.9 | 108.7 | 114 | 0 | 330.3 | 105 | 6.405 | 21.9 | 106.2 | 27.1 | 403.7 | 11.24 | 0.049 | 28.8 | 58.74 | 30.8 | 49.6 | 110.8 | 114.8 | 2002 | 105.08 | 14.38 | 105.08 | 108.7 | 105.01 | 6.436 | 22 | 28.9 | 114.8 | 1999 | 0.29074 | 0.29259
2011-12-12 | 13:47 | 2:30 | 0:00 | 2:29 | BL | STA | BLB1 | 1 | 14.38 | 79.9 | 109.1 | 114.3 | 0.01 | 328.8 | 105.01 | 6.409 | 22 | 106 | 27.1 | 403.8 | 11.33 | 0.05 | 28.8 | 58.77 | 31 | 49.8 | 111.1 | 115.1 | 2001 | 105 | 14.37 | 105.07 | 108.9 | 105.01 | 6.438 | 22.1 | 28.9 | 114.9 | 1999 | 0.29129 | 0.29271
2011-12-12 | 13:48 | 2:31 | 0:00 | 2:30 | BL | STA | BLB1 | 1 | 14.39 | 80 | 109.3 | 114.6 | -0.01 | 328 | 104.98 | 6.413 | 22.1 | 106.2 | 27.1 | 403.7 | 11.15 | 0.05 | 28.8 | 58.73 | 31 | 49.8 | 111.3 | 115.1 | 2002 | 104.91 | 14.37 | 105.05 | 109 | 105.01 | 6.443 | 22.1 | 28.9 | 114.9 | 2000 | 0.29158 | 0.29284
2011-12-12 | 13:49 | 2:32 | 0:00 | 2:31 | BL | STA | BLB1 | 1 | 14.38 | 79.9 | 109.1 | 114.5 | 0 | 326.9 | 104.97 | 6.36 | 22.1 | 106 | 27 | 403.7 | 11.13 | 0.051 | 28.8 | 58.74 | 30.9 | 49.8 | 111.4 | 115.2 | 1998 | 104.97 | 14.38 | 105.03 | 109 | 105 | 6.441 | 22.1 | 28.8 | 115 | 1999 | 0.28958 | 0.29295
2011-12-12 | 13:50 | 2:33 | 0:00 | 2:32 | BL | STA | BLB1 | 1 | 14.38 | 80 | 108.8 | 114.2 | 0 | 325.5 | 105.01 | 6.421 | 22.2 | 106 | 26.9 | 403.8 | 11.3 | 0.05 | 28.9 | 58.78 | 30.9 | 49.8 | 111.5 | 115.3 | 2001 | 105.03 | 14.38 | 105.02 | 109 | 105 | 6.443 | 22.1 | 28.8 | 115 | 1999 | 0.29175 | 0.29307
2011-12-12 | 13:51 | 2:34 | 0:00 | 2:33 | BL | STA | BLB1 | 1 | 14.4 | 80 | 108.7 | 114 | 0 | 324 | 104.98 | 6.404 | 22.1 | 106 | 26.9 | 403.7 | 11.2 | 0.05 | 28.8 | 58.76 | 30.9 | 49.8 | 111.5 | 115.2 | 1996 | 105.01 | 14.4 | 104.96 | 108.7 | 105 | 6.441 | 22.1 | 28.8 | 115.3 | 1999 | 0.29176 | 0.29315
2011-12-12 | 13:52 | 2:35 | 0:00 | 2:34 | BL | STA | BLB1 | 1 | 14.37 | 79.9 | 108.7 | 114 | -0.01 | 325.2 | 104.97 | 6.406 | 22 | 106.2 | 26.8 | 403.6 | 11.27 | 0.05 | 28.9 | 58.64 | 31 | 49.9 | 111.1 | 115.2 | 2001 | 104.94 | 14.39 | 104.95 | 108.7 | 105.01 | 6.448 | 22.1 | 28.8 | 115.2 | 1999 | 0.29132 | 0.2935
2011-12-12 | 13:53 | 2:36 | 0:00 | 2:35 | BL | STA | BLB1 | 1 | 14.39 | 79.8 | 108.9 | 114.2 | 0 | 325.7 | 104.98 | 6.395 | 21.9 | 105.9 | 26.8 | 403.7 | 11.41 | 0.05 | 28.9 | 58.72 | 31 | 50 | 110.9 | 114.9 | 1999 | 104.96 | 14.39 | 104.95 | 108.8 | 105 | 6.45 | 22.1 | 28.8 | 115.1 | 2000 | 0.29106 | 0.29344
2011-12-12 | 13:54 | 2:37 | 0:00 | 2:36 | BL | STA | BLB1 | 1 | 14.42 | 79.8 | 109.1 | 114.3 | -0.01 | 328.1 | 104.98 | 6.419 | 21.8 | 105.9 | 26.8 | 403.7 | 11.32 | 0.05 | 28.9 | 58.72 | 31.1 | 50 | 110.8 | 114.8 | 2001 | 105.03 | 14.38 | 104.96 | 108.8 | 105 | 6.452 | 22 | 28.9 | 115.1 | 2001 | 0.29166 | 0.29336
2011-12-12 | 13:55 | 2:38 | 0:00 | 2:37 | BL | STA | BLB1 | 1 | 14.39 | 79.8 | 109.1 | 114.5 | 0 | 327.4 | 105.01 | 6.411 | 21.8 | 106.1 | 26.8 | 403.8 | 11.22 | 0.051 | 28.9 | 58.78 | 31.1 | 50 | 110.8 | 114.8 | 1999 | 104.98 | 14.38 | 104.97 | 108.9 | 105.01 | 6.449 | 22 | 28.8 | 115 | 2001 | 0.29173 | 0.29319
2011-12-12 | 13:56 | 2:39 | 0:00 | 2:38 | BL | STA | BLB1 | 1 | 14.39 | 80 | 109.1 | 114.5 | 0 | 324.8 | 104.97 | 6.398 | 21.9 | 106.3 | 26.8 | 403.8 | 11.33 | 0.05 | 29 | 58.76 | 31.1 | 50 | 111 | 115 | 1998 | 105.04 | 14.36 | 105 | 109.3 | 104.98 | 6.447 | 22 | 29 | 115 | 2000 | 0.29112 | 0.29316
2011-12-12 | 13:57 | 2:40 | 0:00 | 2:39 | BL | STA | BLB1 | 1 | 14.4 | 79.9 | 108.8 | 114.1 | 0 | 328.9 | 104.98 | 6.389 | 21.9 | 106.2 | 26.9 | 403.7 | 11.26 | 0.05 | 29 | 58.74 | 31.2 | 50 | 110.8 | 114.9 | 1999 | 105 | 14.38 | 105.01 | 109.1 | 104.99 | 6.444 | 21.9 | 29 | 114.9 | 2001 | 0.29067 | 0.29285
2011-12-12 | 13:58 | 2:41 | 0:00 | 2:40 | BL | STA | BLB1 | 1 | 14.36 | 79.9 | 108.6 | 113.8 | 0 | 327.1 | 105.01 | 6.421 | 21.8 | 106.2 | 26.8 | 403.7 | 11.21 | 0.05 | 28.9 | 58.75 | 31.3 | 50 | 110.7 | 114.8 | 2002 | 105.03 | 14.38 | 105 | 108.9 | 104.99 | 6.445 | 21.9 | 29 | 114.9 | 2001 | 0.29161 | 0.29293
2011-12-12 | 13:59 | 2:42 | 0:00 | 2:41 | BL | STA | BLB1 | 1 | 14.37 | 79.9 | 108.8 | 114.1 | 0 | 327.4 | 104.98 | 6.396 | 21.7 | 106.2 | 26.9 | 403.7 | 11.34 | 0.05 | 28.9 | 58.77 | 31.3 | 50.1 | 110.7 | 114.7 | 2000 | 104.96 | 14.38 | 105 | 108.9 | 104.99 | 6.444 | 21.8 | 29 | 114.9 | 2000 | 0.29096 | 0.29303
2011-12-12 | 14:00 | 2:43 | 0:00 | 2:42 | BL | STA | BLB1 | 1 | 14.36 | 79.9 | 109.1 | 114.3 | 0 | 326.9 | 105.01 | 6.414 | 21.7 | 106 | 26.8 | 403.8 | 11.26 | 0.051 | 28.9 | 58.77 | 31.3 | 50.2 | 110.7 | 114.7 | 2003 | 105.05 | 14.38 | 105.01 | 108.9 | 104.99 | 6.447 | 21.8 | 28.9 | 114.8 | 2001 | 0.29109 | 0.29299
2011-12-12 | 14:01 | 2:44 | 0:00 | 2:43 | BL | STA | BLB1 | 1 | 14.4 | 79.9 | 109.3 | 114.6 | 0.01 | 326.7 | 105.01 | 6.415 | 21.8 | 106.1 | 26.8 | 403.7 | 11.17 | 0.05 | 29 | 58.82 | 31.2 | 50.1 | 110.8 | 114.9 | 1999 | 105 | 14.4 | 104.97 | 109.3 | 105 | 6.454 | 21.7 | 29 | 114.8 | 1999 | 0.29185 | 0.29371
2011-12-12 | 14:02 | 2:45 | 0:00 | 2:44 | BL | STA | BLB1 | 1 | 14.39 | 79.9 | 109 | 114.3 | -0.01 | 328 | 105 | 6.415 | 21.6 | 106.2 | 26.9 | 403.7 | 11.26 | 0.05 | 28.9 | 58.68 | 31.3 | 50.3 | 110.7 | 114.8 | 2001 | 104.98 | 14.39 | 104.99 | 109.3 | 104.99 | 6.456 | 21.7 | 29 | 114.9 | 2000 | 0.29162 | 0.2936
2011-12-12 | 14:03 | 2:46 | 0:00 | 2:45 | BL | STA | BLB1 | 1 | 14.38 | 80 | 108.5 | 113.8 | 0 | 327.8 | 105 | 6.383 | 21.7 | 106.1 | 26.8 | 403.7 | 11.21 | 0.05 | 28.9 | 58.74 | 31.2 | 50.2 | 110.8 | 114.8 | 1999 | 104.96 | 14.39 | 104.98 | 109 | 104.99 | 6.446 | 21.7 | 29 | 114.8 | 2000 | 0.29051 | 0.29317
2011-12-12 | 14:04 | 2:47 | 0:00 | 2:46 | BL | STA | BLB1 | 1 | 14.35 | 79.9 | 109 | 114.2 | 0 | 327.5 | 104.98 | 6.389 | 21.8 | 106.2 | 26.8 | 403.8 | 11.21 | 0.052 | 29 | 58.79 | 31.3 | 50.1 | 111 | 114.9 | 1995 | 104.94 | 14.39 | 104.98 | 109 | 104.99 | 6.444 | 21.7 | 29 | 114.8 | 2000 | 0.29142 | 0.29308
2011-12-12 | 14:05 | 2:48 | 0:00 | 2:47 | BL | STA | BLB1 | 1 | 14.37 | 79.9 | 109.3 | 114.6 | 0 | 324.9 | 104.97 | 6.395 | 21.7 | 106.1 | 26.9 | 403.7 | 11.38 | 0.049 | 28.8 | 58.77 | 31.2 | 50.2 | 110.9 | 115 | 1998 | 104.98 | 14.38 | 104.99 | 109 | 104.99 | 6.445 | 21.7 | 29 | 114.8 | 2000 | 0.29115 | 0.2931
2011-12-12 | 14:06 | 2:49 | 0:00 | 2:48 | BL | STA | BLB1 | 1 | 14.41 | 79.9 | 108.8 | 114.2 | -0.02 | 325.8 | 105 | 6.404 | 21.9 | 106.2 | 26.8 | 403.7 | 11.26 | 0.049 | 28.9 | 58.7 | 31.2 | 50.2 | 111.1 | 115.1 | 1999 | 105.01 | 14.42 | 105 | 109 | 104.99 | 6.445 | 21.9 | 29 | 115.1 | 1999 | 0.29133 | 0.29322
2011-12-12 | 14:07 | 2:50 | 0:00 | 2:49 | BL | STA | BLB1 | 1 | 14.39 | 80 | 108.6 | 113.9 | 0 | 325.4 | 105.01 | 6.389 | 21.9 | 106.1 | 26.8 | 403.7 | 11.21 | 0.05 | 28.9 | 58.66 | 31.2 | 50.2 | 111.1 | 115.1 | 2002 | 104.97 | 14.4 | 104.99 | 108.8 | 105 | 6.438 | 21.9 | 28.9 | 115.1 | 2000 | 0.29032 | 0.29278
2011-12-12 | 14:08 | 2:51 | 0:00 | 2:50 | BL | STA | BLB1 | 1 | 14.35 | 79.9 | 109 | 114.2 | 0 | 326.5 | 105.01 | 6.422 | 21.9 | 106.2 | 26.8 | 403.7 | 11.33 | 0.05 | 28.9 | 58.65 | 31.2 | 50.3 | 111.1 | 115.1 | 2005 | 104.98 | 14.39 | 105 | 108.8 | 105 | 6.439 | 21.9 | 28.9 | 115.1 | 2000 | 0.29135 | 0.2928
2011-12-12 | 14:09 | 2:52 | 0:00 | 2:51 | BL | STA | BLB1 | 1 | 14.37 | 79.9 | 109.3 | 114.6 | 0.01 | 327.5 | 105 | 6.408 | 22 | 106 | 27 | 403.6 | 11.21 | 0.05 | 28.9 | 58.74 | 31.2 | 50.3 | 111.1 | 115.1 | 1998 | 105.01 | 14.39 | 105.01 | 108.9 | 105 | 6.438 | 21.9 | 28.9 | 115.1 | 2000 | 0.29165 | 0.29273
2011-12-12 | 14:10 | 2:53 | 0:00 | 2:52 | BL | STA | BLB1 | 1 | 14.4 | 79.9 | 109.2 | 114.5 | 0 | 325.7 | 105.01 | 6.405 | 21.8 | 106.2 | 27 | 403.7 | 11.23 | 0.051 | 28.8 | 58.72 | 31.1 | 50.3 | 111.1 | 115.1 | 2000 | 104.97 | 14.39 | 105 | 109 | 105 | 6.437 | 21.9 | 28.9 | 115.1 | 2000 | 0.29134 | 0.29271
2011-12-12 | 14:11 | 2:54 | 0:00 | 2:53 | BL | STA | BLB1 | 1 | 14.43 | 79.9 | 108.9 | 114.3 | 0 | 325.9 | 105.01 | 6.412 | 21.9 | 106.1 | 26.9 | 403.7 | 11.3 | 0.05 | 28.9 | 58.73 | 31.1 | 50.3 | 111.1 | 115.1 | 2001 | 105.01 | 14.37 | 105.04 | 108.9 | 105.01 | 6.442 | 21.8 | 28.8 | 115.1 | 2000 | 0.2914 | 0.29282
2011-12-12 | 14:12 | 2:55 | 0:00 | 2:54 | BL | STA | BLB1 | 1 | 14.37 | 79.9 | 108.6 | 113.8 | 0 | 325.5 | 105.01 | 6.413 | 22 | 106.1 | 27 | 403.7 | 11.13 | 0.05 | 28.9 | 58.68 | 31.1 | 50.1 | 111.1 | 115.2 | 2002 | 105 | 14.37 | 105.02 | 108.8 | 105.01 | 6.445 | 21.9 | 28.9 | 115.1 | 2001 | 0.29133 | 0.29287
2011-12-12 | 14:13 | 2:56 | 0:00 | 2:55 | BL | STA | BLB1 | 1 | 14.36 | 79.8 | 108.9 | 114.1 | 0 | 326.2 | 105.01 | 6.415 | 22 | 106 | 27 | 403.6 | 11.09 | 0.05 | 28.9 | 58.73 | 31.1 | 50.3 | 111.1 | 115.1 | 2001 | 105.01 | 14.37 | 105.02 | 108.8 | 105 | 6.446 | 21.9 | 28.9 | 115.1 | 2001 | 0.29153 | 0.29292
2011-12-12 | 14:14 | 2:57 | 0:00 | 2:56 | BL | STA | BLB1 | 1 | 14.37 | 79.9 | 109.2 | 114.5 | 0 | 325.3 | 105.02 | 6.413 | 22 | 106.1 | 26.9 | 403.6 | 11.14 | 0.049 | 29 | 58.72 | 31.1 | 50.3 | 111.2 | 115.2 | 2002 | 105.04 | 14.37 | 105.01 | 108.9 | 105 | 6.445 | 21.9 | 28.9 | 115.1 | 2001 | 0.29122 | 0.2929
2011-12-12 | 14:15 | 2:58 | 0:00 | 2:57 | BL | STA | BLB1 | 1 | 14.37 | 79.9 | 109.2 | 114.5 | 0 | 324.9 | 105.01 | 6.412 | 21.8 | 105.9 | 26.9 | 403.6 | 10.97 | 0.049 | 28.8 | 58.67 | 31.1 | 50.2 | 111.1 | 115.1 | 2002 | 105.01 | 14.37 | 105.01 | 108.9 | 105 | 6.442 | 21.9 | 28.9 | 115.1 | 2000 | 0.29125 | 0.29291
2011-12-12 | 14:16 | 2:59 | 0:00 | 2:58 | BL | STA | BLB1 | 1 | 14.36 | 79.9 | 108.5 | 113.9 | 0 | 325.3 | 105 | 6.406 | 21.8 | 106.3 | 26.8 | 403.6 | 10.99 | 0.05 | 28.8 | 58.67 | 31 | 50.3 | 110.9 | 114.9 | 1999 | 105.01 | 14.37 | 105.02 | 108.8 | 105.01 | 6.448 | 21.9 | 28.9 | 115.1 | 1999 | 0.29142 | 0.2933
2011-12-12 | 14:17 | 3:00 | 0:00 | 2:59 | BL | STA | BLB1 | 1 | 14.35 | 79.9 | 108.8 | 114 | 0 | 325.6 | 105 | 6.397 | 21.7 | 106.1 | 26.9 | 403.8 | 11.08 | 0.05 | 28.8 | 58.72 | 31 | 50.5 | 110.7 | 115.1 | 2000 | 104.97 | 14.37 | 105.01 | 108.8 | 105.01 | 6.44 | 21.8 | 28.9 | 115.1 | 2000 | 0.29097 | 0.29282
2011-12-12 | 14:18 | 3:01 | 0:00 | 3:00 | BL | STA | BLB1 | 1 | 14.37 | 79.9 | 109.1 | 114.3 | 0 | 324.2 | 104.97 | 6.396 | 21.7 | 106 | 26.9 | 403.8 | 10.93 | 0.051 | 28.8 | 58.7 | 31 | 50.6 | 110.7 | 114.9 | 2000 | 104.97 | 14.37 | 105 | 108.9 | 105.01 | 6.445 | 21.8 | 28.9 | 115 | 2000 | 0.29093 | 0.29307
2011-12-12 | 14:19 | 3:02 | 0:00 | 3:01 | BL | STA | BLB1 | 1 | 14.37 | 79.9 | 109.3 | 114.6 | 0.01 | 324 | 105 | 6.407 | 21.7 | 106.1 | 27 | 403.6 | 10.97 | 0.05 | 28.8 | 58.76 | 31 | 50.6 | 110.7 | 114.9 | 2001 | 105.04 | 14.37 | 105.01 | 109 | 105.01 | 6.445 | 21.8 | 28.9 | 115 | 2000 | 0.29109 | 0.29304
2011-12-12 | 14:20 | 3:03 | 0:00 | 3:02 | BL | STA | BLB1 | 1 | 14.39 | 79.9 | 109 | 114.3 | 0 | 325.9 | 105.01 | 6.429 | 21.8 | 106 | 27 | 403.6 | 11.04 | 0.049 | 28.9 | 58.72 | 31 | 50.3 | 110.8 | 115 | 2002 | 105 | 14.37 | 105 | 109 | 105 | 6.443 | 21.8 | 28.9 | 115 | 1999 | 0.29205 | 0.29313
2011-12-12 | 14:25 | 3:08 | 0:00 | 3:07 | BL | DAQ | BLB1 | 1 | 14.38 | 79.8 | 109.2 | 114.5 | 0 | 325.5 | 105 | 6.389 | 21.9 | 106.3 | 26.7 | 403.7 | 11 | 0.048 | 28.9 | 58.79 | 30.8 | 50.6 | 110.7 | 114.9 | 1998 | 105 | 14.38 | 105 | 108.8 | 105 | 6.445 | 21.8 | 28.9 | 114.9 | 2000 | 0.29082 | 0.29307
2011-12-12 | 14:30 | 3:13 | 0:00 | 3:12 | BL | DAQ | BLB1 | 1 | 14.35 | 79.9 | 109.1 | 114.3 | 0 | 324.7 | 105.01 | 6.393 | 22 | 106.2 | 26.8 | 403.6 | 11.12 | 0.049 | 28.9 | 58.72 | 30.8 | 50.5 | 110.7 | 114.8 | 2002 | 105 | 14.38 | 105 | 108.9 | 105 | 6.446 | 21.9 | 28.9 | 114.9 | 2000 | 0.29042 | 0.29312
2011-12-12 | 14:35 | 3:18 | 0:00 | 3:17 | BL | DAQ | BLB1 | 1 | 14.38 | 79.9 | 109.1 | 114.3 | 0 | 323.5 | 105.01 | 6.396 | 22 | 106.1 | 27 | 403.5 | 11.22 | 0.05 | 29 | 58.95 | 30.7 | 50.6 | 110.8 | 115 | 1991 | 104.97 | 14.38 | 104.99 | 108.9 | 104.99 | 6.445 | 22.1 | 28.9 | 114.9 | 2000 | 0.29224 | 0.2931
2011-12-12 | 14:40 | 3:23 | 0:00 | 3:22 | BL | DAQ | BLB1 | 1 | 14.4 | 79.8 | 109.4 | 114.6 | 0 | 323 | 105 | 6.4 | 21.8 | 106.3 | 26.9 | 403.6 | 11.16 | 0.051 | 28.9 | 58.77 | 30.6 | 50.8 | 111 | 115 | 2002 | 104.98 | 14.38 | 105 | 109 | 105 | 6.447 | 21.9 | 28.9 | 115 | 2000 | 0.29079 | 0.29316
2011-12-12 | 14:45 | 3:28 | 0:00 | 3:27 | BL | DAQ | BLB1 | 1 | 14.43 | 79.9 | 109.2 | 114.5 | 0 | 322.4 | 105.01 | 6.415 | 21.8 | 106.2 | 26.9 | 403.5 | 11.09 | 0.049 | 28.9 | 58.74 | 30.6 | 50.6 | 111 | 115.1 | 1996 | 105.03 | 14.38 | 105 | 109 | 105 | 6.444 | 21.7 | 28.9 | 115 | 2000 | 0.29221 | 0.29303
2011-12-12 | 14:50 | 3:33 | 0:00 | 3:32 | BL | DAQ | BLB1 | 1 | 14.37 | 79.9 | 109.1 | 114.4 | -0.01 | 324.1 | 104.98 | 6.407 | 22 | 106.1 | 27 | 403.6 | 11.23 | 0.051 | 28.9 | 58.69 | 30.6 | 50.7 | 111 | 115 | 2002 | 104.98 | 14.38 | 104.99 | 108.9 | 105 | 6.441 | 22 | 28.9 | 115.1 | 2000 | 0.29111 | 0.29292
2011-12-12 | 14:51 | 3:34 | 0:00 | 3:33 | BL | STA | BLB1 | 2 | 14.4 | 79.8 | 67.8 | 78.3 | -0.06 | 446.3 | 105.04 | 6.511 | 22.1 | 106.3 | 26.8 | 403.6 | 11.13 | 0.048 | 29 | 58.42 | 30.6 | 50.7 | 70.2 | 93.5 | 2000 | 104.98 | 14.38 | 105 | 76.4 | 105.06 | 6.517 | 22.1 | 28.9 | 98.5 | 2001 | 0.29613 | 0.2962
2011-12-12 | 14:52 | 3:35 | 0:00 | 3:34 | BL | STA | BLB1 | 2 | 14.37 | 79.7 | 63.8 | 71.2 | 0.01 | 496 | 105 | 6.56 | 22.1 | 106.2 | 26.8 | 403.6 | 11.22 | 0.05 | 28.9 | 58.32 | 30.6 | 50.7 | 62.8 | 81.3 | 1995 | 104.94 | 14.39 | 104.98 | 70.4 | 105.04 | 6.546 | 22.1 | 28.9 | 91.7 | 1997 | 0.29922 | 0.29817
2011-12-12 | 14:53 | 3:36 | 0:00 | 3:35 | BL | STA | BLB1 | 2 | 14.37 | 79.9 | 63.7 | 70.1 | 0 | 514.5 | 105.04 | 6.611 | 22 | 106.2 | 26.8 | 403.6 | 11.2 | 0.049 | 28.8 | 58.4 | 30.6 | 50.4 | 58.8 | 73.7 | 2000 | 105.04 | 14.39 | 105 | 68.2 | 105.04 | 6.587 | 22.1 | 28.9 | 86.5 | 1999 | 0.30051 | 0.29968
2011-12-12 | 14:54 | 3:37 | 0:00 | 3:36 | BL | STA | BLB1 | 2 | 14.45 | 79.9 | 64 | 70 | 0 | 534.8 | 104.98 | 6.654 | 22 | 106.4 | 26.9 | 403.5 | 11.08 | 0.05 | 28.8 | 58.62 | 30.6 | 50.6 | 56.3 | 69.4 | 1994 | 104.96 | 14.39 | 105 | 67.1 | 105.03 | 6.612 | 22.1 | 28.9 | 82.5 | 1998 | 0.3036 | 0.30097
2011-12-12 | 14:55 | 3:38 | 0:00 | 3:37 | BL | STA | BLB1 | 2 | 14.41 | 80.1 | 64.3 | 70.1 | 0 | 545.8 | 105.04 | 6.705 | 21.9 | 106 | 26.9 | 403.6 | 11.22 | 0.049 | 28.8 | 58.83 | 30.6 | 50.4 | 54.7 | 66.3 | 2002 | 105 | 14.38 | 105 | 66.5 | 105.03 | 6.633 | 22 | 28.8 | 79.5 | 1999 | 0.30459 | 0.30177
2011-12-12 | 14:56 | 3:39 | 0:00 | 3:38 | BL | STA | BLB1 | 2 | 14.42 | 79.9 | 64.6 | 70.2 | 0.01 | 552.9 | 105 | 6.728 | 21.8 | 106.2 | 26.8 | 403.5 | 11.35 | 0.052 | 28.8 | 58.82 | 30.6 | 50.6 | 53.2 | 64.5 | 2003 | 105 | 14.42 | 105.02 | 64.6 | 105.01 | 6.731 | 21.8 | 28.9 | 64.9 | 2000 | 0.30548 | 0.30602
2011-12-12 | 14:57 | 3:40 | 0:00 | 3:39 | BL | STA | BLB1 | 2 | 14.35 | 79.9 | 64.8 | 70.3 | 0 | 558 | 105.01 | 6.716 | 21.8 | 106 | 26.8 | 403.6 | 11.28 | 0.05 | 28.9 | 58.83 | 30.6 | 50.7 | 54.3 | 64 | 2001 | 105.05 | 14.41 | 105.01 | 64.7 | 105 | 6.728 | 21.8 | 28.9 | 64.4 | 1999 | 0.3051 | 0.30607
2011-12-12 | 14:58 | 3:41 | 0:00 | 3:40 | BL | STA | BLB1 | 2 | 14.37 | 79.9 | 64.6 | 70.1 | 0 | 558.6 | 105 | 6.706 | 21.7 | 106.2 | 26.7 | 403.6 | 11.41 | 0.05 | 28.8 | 58.81 | 30.6 | 50.5 | 55.3 | 64.3 | 1999 | 105 | 14.4 | 105 | 64.7 | 105.01 | 6.733 | 21.8 | 28.8 | 64.3 | 1999 | 0.30509 | 0.30632
2011-12-12 | 14:59 | 3:42 | 0:00 | 3:41 | BL | STA | BLB1 | 2 | 14.35 | 79.8 | 64.8 | 70.3 | 0 | 559.6 | 104.98 | 6.703 | 21.7 | 106.2 | 26.8 | 403.6 | 11.43 | 0.051 | 28.8 | 58.75 | 30.6 | 50.3 | 56 | 64.5 | 2003 | 105.03 | 14.39 | 105 | 64.7 | 105 | 6.741 | 21.7 | 28.8 | 64.4 | 2000 | 0.30426 | 0.30653
2011-12-12 | 15:00 | 3:43 | 0:00 | 3:42 | BL | STA | BLB1 | 2 | 14.37 | 80 | 65 | 70.3 | 0.01 | 559.6 | 105 | 6.707 | 21.7 | 105.9 | 27 | 403.6 | 11.4 | 0.05 | 28.8 | 58.73 | 30.6 | 50.5 | 56.6 | 64.7 | 2002 | 105.03 | 14.38 | 105 | 64.7 | 105 | 6.744 | 21.7 | 28.8 | 64.4 | 2000 | 0.30459 | 0.30667
2011-12-12 | 15:01 | 3:44 | 0:00 | 3:43 | BL | STA | BLB1 | 2 | 14.39 | 79.8 | 65.1 | 70.5 | 0 | 559.7 | 105.03 | 6.695 | 21.8 | 106.1 | 27.2 | 403.6 | 11.53 | 0.049 | 28.8 | 58.8 | 30.6 | 50.6 | 56.8 | 64.8 | 1998 | 105.04 | 14.39 | 105.03 | 65 | 105 | 6.745 | 21.8 | 28.8 | 64.7 | 2000 | 0.30463 | 0.30663
2011-12-12 | 15:02 | 3:45 | 0:00 | 3:44 | BL | STA | BLB1 | 2 | 14.37 | 80 | 64.9 | 70.3 | 0 | 559.6 | 104.97 | 6.692 | 21.8 | 106.4 | 27.3 | 403.6 | 11.46 | 0.051 | 28.8 | 58.69 | 30.6 | 50.5 | 57 | 64.8 | 1997 | 104.97 | 14.37 | 105.01 | 65 | 105.01 | 6.749 | 21.8 | 28.8 | 64.8 | 2001 | 0.30485 | 0.30671
2011-12-12 | 15:03 | 3:46 | 0:00 | 3:45 | BL | STA | BLB1 | 2 | 14.37 | 79.8 | 64.9 | 70.3 | 0 | 560.6 | 104.98 | 6.696 | 22 | 106.2 | 27.2 | 403.5 | 11.4 | 0.051 | 28.8 | 58.69 | 30.6 | 50.4 | 57.2 | 65 | 2001 | 105 | 14.38 | 105 | 65 | 105 | 6.744 | 21.9 | 28.8 | 64.9 | 2000 | 0.30433 | 0.30667
2011-12-12 | 15:04 | 3:47 | 0:00 | 3:46 | BL | STA | BLB1 | 2 | 14.39 | 79.8 | 64.9 | 70.3 | 0 | 560.6 | 105.04 | 6.703 | 22.1 | 106.2 | 27 | 403.6 | 11.52 | 0.049 | 28.9 | 58.69 | 30.7 | 50.5 | 57.2 | 65 | 2001 | 104.97 | 14.38 | 104.99 | 65 | 105.01 | 6.741 | 22 | 28.8 | 64.9 | 2000 | 0.30474 | 0.30656
2011-12-12 | 15:05 | 3:48 | 0:00 | 3:47 | BL | STA | BLB1 | 2 | 14.36 | 79.8 | 64.9 | 70.3 | 0 | 563.6 | 104.96 | 6.694 | 22.2 | 106.2 | 26.9 | 403.6 | 11.49 | 0.05 | 28.9 | 58.6 | 30.7 | 50.4 | 57.2 | 65.1 | 2001 | 104.94 | 14.38 | 104.99 | 65 | 105 | 6.74 | 22 | 28.8 | 64.9 | 2000 | 0.30442 | 0.30652
2011-12-12 | 15:06 | 3:49 | 0:00 | 3:48 | BL | STA | BLB1 | 2 | 14.42 | 80 | 64.8 | 70.3 | 0 | 563.8 | 105 | 6.688 | 22.2 | 106.1 | 27 | 403.5 | 11.43 | 0.051 | 28.9 | 58.63 | 30.9 | 50.3 | 57.2 | 65 | 1998 | 104.96 | 14.39 | 104.99 | 64.9 | 105 | 6.739 | 22.2 | 28.9 | 65 | 2001 | 0.30454 | 0.30632
2011-12-12 | 15:07 | 3:50 | 0:00 | 3:49 | BL | STA | BLB1 | 2 | 14.39 | 79.8 | 64.8 | 70.2 | 0 | 563.9 | 105 | 6.687 | 22.1 | 106.1 | 27 | 403.6 | 11.55 | 0.049 | 28.9 | 58.66 | 31 | 50.2 | 57.2 | 65 | 1999 | 105.05 | 14.39 | 105 | 64.9 | 104.99 | 6.739 | 22.2 | 28.9 | 64.9 | 2000 | 0.30408 | 0.30644
2011-12-12 | 15:08 | 3:51 | 0:00 | 3:50 | BL | STA | BLB1 | 2 | 14.4 | 79.9 | 64.7 | 70.2 | 0.01 | 563.7 | 105.01 | 6.694 | 22 | 106.2 | 26.8 | 403.5 | 11.48 | 0.05 | 28.8 | 58.64 | 31 | 50.3 | 57.3 | 65 | 2001 | 105 | 14.38 | 105 | 64.8 | 105 | 6.746 | 22.1 | 28.9 | 64.9 | 2000 | 0.30424 | 0.30676
2011-12-12 | 15:09 | 3:52 | 0:00 | 3:51 | BL | STA | BLB1 | 2 | 14.41 | 80 | 65 | 70.3 | 0 | 563.1 | 105 | 6.69 | 22.1 | 106.2 | 27 | 403.5 | 11.39 | 0.049 | 29 | 58.6 | 31.1 | 50.4 | 57.4 | 65 | 1999 | 105.04 | 14.38 | 105 | 64.9 | 104.99 | 6.745 | 22.1 | 28.9 | 64.9 | 2000 | 0.30425 | 0.30671
2011-12-12 | 15:10 | 3:53 | 0:00 | 3:52 | BL | STA | BLB1 | 2 | 14.41 | 79.8 | 65 | 70.3 | 0.01 | 564 | 105.02 | 6.702 | 22 | 106.1 | 26.8 | 403.6 | 11.42 | 0.05 | 29 | 58.63 | 31.2 | 50.5 | 57.3 | 65 | 1998 | 105.04 | 14.39 | 105 | 64.9 | 105 | 6.742 | 22.1 | 28.9 | 65 | 2000 | 0.30495 | 0.30658
2011-12-12 | 15:11 | 3:54 | 0:00 | 3:53 | BL | STA | BLB1 | 2 | 14.37 | 80 | 64.9 | 70.3 | 0.01 | 557.3 | 104.98 | 6.702 | 22 | 105.8 | 26.8 | 403.6 | 11.23 | 0.049 | 28.9 | 58.53 | 31.2 | 50.3 | 57.2 | 64.9 | 2000 | 104.97 | 14.41 | 104.97 | 64.9 | 105.01 | 6.746 | 22 | 28.9 | 65 | 2003 | 0.30485 | 0.30639
2011-12-12 | 15:12 | 3:55 | 0:00 | 3:54 | BL | STA | BLB1 | 2 | 14.37 | 79.8 | 64.9 | 70.3 | 0 | 563.7 | 105.02 | 6.702 | 21.9 | 106.2 | 26.8 | 403.7 | 11.15 | 0.049 | 28.8 | 58.57 | 31.3 | 50.4 | 57.2 | 64.9 | 2002 | 105.07 | 14.4 | 104.99 | 64.9 | 105.01 | 6.738 | 22 | 28.8 | 65 | 2001 | 0.30425 | 0.30627
2011-12-12 | 15:13 | 3:56 | 0:00 | 3:55 | BL | STA | BLB1 | 2 | 14.35 | 79.9 | 65 | 70.5 | -0.01 | 564.1 | 105.01 | 6.69 | 22 | 106.1 | 26.8 | 403.7 | 11.24 | 0.051 | 29 | 58.58 | 31.3 | 50.3 | 57.3 | 64.9 | 1998 | 105.03 | 14.39 | 104.99 | 64.9 | 105.01 | 6.738 | 22 | 28.9 | 64.9 | 2000 | 0.30443 | 0.30643
2011-12-12 | 15:14 | 3:57 | 0:00 | 3:56 | BL | STA | BLB1 | 2 | 14.42 | 79.8 | 65 | 70.5 | 0 | 560.2 | 104.97 | 6.691 | 21.9 | 106.1 | 26.8 | 403.6 | 11.14 | 0.05 | 28.9 | 58.56 | 31.3 | 50.4 | 57.3 | 64.8 | 1996 | 104.98 | 14.39 | 104.99 | 64.9 | 105 | 6.739 | 22 | 28.9 | 64.9 | 2000 | 0.30493 | 0.30647
2011-12-12 | 15:15 | 3:58 | 0:00 | 3:57 | BL | STA | BLB1 | 2 | 14.42 | 79.9 | 64.9 | 70.3 | 0 | 563.7 | 104.98 | 6.693 | 21.7 | 106.1 | 26.9 | 403.8 | 11.12 | 0.051 | 28.8 | 58.53 | 31.5 | 50.6 | 57.4 | 64.8 | 1997 | 104.97 | 14.39 | 104.99 | 64.9 | 105.01 | 6.741 | 21.9 | 28.9 | 64.9 | 2000 | 0.30489 | 0.30656
2011-12-12 | 15:16 | 3:59 | 0:00 | 3:58 | BL | STA | BLB1 | 2 | 14.42 | 80 | 64.9 | 70.3 | 0 | 563.5 | 104.98 | 6.71 | 21.8 | 106.1 | 26.9 | 403.8 | 11.22 | 0.051 | 28.9 | 58.55 | 31.6 | 50.6 | 57.5 | 65.1 | 1999 | 104.96 | 14.39 | 105.01 | 64.9 | 105 | 6.754 | 21.8 | 28.9 | 65 | 2002 | 0.30539 | 0.30679
2011-12-12 | 15:17 | 4:00 | 0:00 | 3:59 | BL | STA | BLB1 | 2 | 14.38 | 79.9 | 64.8 | 70.2 | 0.01 | 563.8 | 105 | 6.691 | 21.7 | 106.2 | 26.9 | 403.7 | 11.1 | 0.05 | 28.8 | 58.51 | 31.6 | 50.3 | 57.5 | 65 | 1998 | 105.05 | 14.4 | 105.01 | 64.9 | 104.99 | 6.745 | 21.8 | 28.9 | 65 | 2001 | 0.30442 | 0.30653
2011-12-12 | 15:18 | 4:01 | 0:00 | 4:00 | BL | STA | BLB1 | 2 | 14.35 | 80 | 65 | 70.4 | 0 | 558.3 | 104.97 | 6.702 | 21.8 | 106.1 | 27 | 403.8 | 11.07 | 0.051 | 29 | 58.41 | 31.7 | 50.2 | 57.6 | 64.9 | 2003 | 104.98 | 14.39 | 104.99 | 64.9 | 104.99 | 6.74 | 21.8 | 28.9 | 65 | 2001 | 0.30436 | 0.30636
2011-12-12 | 15:19 | 4:02 | 0:00 | 4:01 | BL | STA | BLB1 | 2 | 14.4 | 79.8 | 64.8 | 70.2 | -0.01 | 563.9 | 105 | 6.696 | 21.8 | 105.9 | 27.1 | 403.8 | 11.16 | 0.05 | 29 | 58.48 | 31.8 | 50.5 | 57.5 | 65 | 1999 | 105.01 | 14.4 | 105 | 64.9 | 104.99 | 6.737 | 21.8 | 28.9 | 65 | 2001 | 0.30461 | 0.3062
2011-12-12 | 15:20 | 4:03 | 0:00 | 4:02 | BL | STA | BLB1 | 2 | 14.37 | 79.8 | 64.8 | 70.2 | 0.02 | 563.7 | 105 | 6.708 | 21.7 | 106.2 | 27 | 403.8 | 11.08 | 0.048 | 28.9 | 58.52 | 31.9 | 50.8 | 57.5 | 64.8 | 2000 | 104.98 | 14.39 | 105 | 64.9 | 104.99 | 6.737 | 21.8 | 28.9 | 65 | 2001 | 0.30509 | 0.3062
2011-12-12 | 15:21 | 4:04 | 0:00 | 4:03 | BL | STA | BLB1 | 2 | 14.32 | 79.9 | 64.9 | 70.3 | -0.01 | 563.9 | 105.01 | 6.682 | 21.8 | 106.2 | 26.8 | 403.8 | 11.1 | 0.05 | 29 | 58.47 | 32 | 50.6 | 57.5 | 64.9 | 2002 | 105.01 | 14.4 | 104.99 | 64.8 | 104.99 | 6.717 | 21.8 | 29 | 64.9 | 1998 | 0.30352 | 0.30578
2011-12-12 | 15:22 | 4:05 | 0:00 | 4:04 | BL | STA | BLB1 | 2 | 14.43 | 79.9 | 64.8 | 70.2 | -0.01 | 563.8 | 105 | 6.686 | 21.8 | 106.1 | 27 | 403.8 | 11.25 | 0.05 | 29 | 58.49 | 32.1 | 50.7 | 57.4 | 65 | 1999 | 105 | 14.39 | 105.01 | 64.8 | 105 | 6.725 | 21.8 | 29 | 64.9 | 1999 | 0.30418 | 0.30593
2011-12-12 | 15:23 | 4:06 | 0:00 | 4:05 | BL | STA | BLB1 | 2 | 14.39 | 79.9 | 64.8 | 70.2 | 0 | 563.2 | 105 | 6.678 | 21.8 | 106.2 | 26.9 | 403.7 | 11.1 | 0.051 | 28.8 | 58.44 | 32.1 | 50.8 | 57.3 | 64.9 | 2001 | 105.01 | 14.39 | 105.01 | 64.9 | 105 | 6.729 | 21.8 | 29 | 64.9 | 2000 | 0.30349 | 0.30596
2011-12-12 | 15:24 | 4:07 | 0:00 | 4:06 | BL | STA | BLB1 | 2 | 14.4 | 79.8 | 64.8 | 70.2 | 0 | 563.6 | 104.98 | 6.669 | 21.8 | 106.3 | 26.9 | 403.7 | 11.07 | 0.05 | 28.8 | 58.41 | 32.1 | 50.7 | 57.4 | 65 | 2001 | 105.03 | 14.38 | 105.01 | 64.9 | 105 | 6.729 | 21.8 | 29 | 64.9 | 1999 | 0.30302 | 0.30611
2011-12-12 | 15:25 | 4:08 | 0:00 | 4:07 | BL | STA | BLB1 | 2 | 14.39 | 79.9 | 65 | 70.3 | 0.01 | 563.5 | 104.98 | 6.675 | 21.9 | 105.9 | 26.9 | 403.5 | 11.15 | 0.049 | 28.9 | 58.47 | 32.1 | 50.7 | 57.5 | 64.8 | 2001 | 105.04 | 14.39 | 105.01 | 64.9 | 105 | 6.728 | 21.8 | 28.9 | 65 | 2000 | 0.30326 | 0.30591
2011-12-12 | 15:26 | 4:09 | 0:00 | 4:08 | BL | STA | BLB1 | 2 | 14.4 | 79.9 | 65 | 70.3 | 0 | 564.1 | 104.97 | 6.682 | 21.9 | 106.2 | 26.9 | 403.6 | 11.05 | 0.05 | 28.8 | 58.39 | 32.2 | 50.6 | 57.4 | 65.1 | 2003 | 105.01 | 14.4 | 105.03 | 65 | 104.99 | 6.721 | 22 | 28.9 | 65 | 2000 | 0.30337 | 0.30554
2011-12-12 | 15:27 | 4:10 | 0:00 | 4:09 | BL | STA | BLB1 | 2 | 14.4 | 79.9 | 65 | 70.3 | 0 | 563.3 | 105.01 | 6.68 | 21.9 | 105.9 | 26.9 | 403.6 | 11.06 | 0.051 | 28.8 | 58.47 | 32.2 | 50.4 | 57.3 | 65 | 2002 | 105.03 | 14.41 | 105.01 | 65 | 105 | 6.717 | 22 | 28.9 | 65 | 1999 | 0.30337 | 0.30556
2011-12-12 | 15:28 | 4:11 | 0:00 | 4:10 | BL | STA | BLB1 | 2 | 14.39 | 79.8 | 65 | 70.3 | 0 | 563.3 | 105 | 6.673 | 22 | 106 | 27 | 403.6 | 11.21 | 0.05 | 28.9 | 58.47 | 32.3 | 50.6 | 57.4 | 64.8 | 2002 | 104.97 | 14.41 | 105 | 65.1 | 105 | 6.719 | 22 | 28.9 | 65 | 2000 | 0.30322 | 0.30553
2011-12-12 | 15:29 | 4:12 | 0:00 | 4:11 | BL | STA | BLB1 | 2 | 14.4 | 80 | 64.8 | 70.2 | -0.01 | 563.9 | 105 | 6.68 | 22 | 106 | 27 | 403.5 | 11.09 | 0.049 | 28.8 | 58.44 | 32.3 | 51 | 57.3 | 64.8 | 2000 | 105 | 14.41 | 105 | 65 | 105 | 6.718 | 22 | 28.9 | 64.9 | 2000 | 0.30376 | 0.30549
2011-12-12 | 15:30 | 4:13 | 0:00 | 4:12 | BL | STA | BLB1 | 2 | 14.4 | 80 | 64.9 | 70.3 | 0 | 563.2 | 104.97 | 6.679 | 22.1 | 106 | 27 | 403.6 | 11.07 | 0.049 | 29 | 58.47 | 32.4 | 51.1 | 57.6 | 64.9 | 1996 | 105 | 14.41 | 105 | 65 | 105 | 6.717 | 22 | 28.9 | 64.9 | 2000 | 0.30432 | 0.30544
2011-12-12 | 15:31 | 4:14 | 0:00 | 4:13 | BL | STA | BLB1 | 2 | 14.39 | 79.8 | 64.9 | 70.3 | 0 | 563.4 | 105.01 | 6.685 | 22.1 | 106.2 | 26.9 | 403.5 | 11.2 | 0.05 | 28.8 | 58.44 | 32.4 | 51 | 57.5 | 64.8 | 2001 | 105.03 | 14.4 | 104.99 | 64.9 | 105 | 6.723 | 22.1 | 28.9 | 64.9 | 2000 | 0.30375 | 0.30574
2011-12-12 | 15:32 | 4:15 | 0:00 | 4:14 | BL | STA | BLB1 | 2 | 14.4 | 79.9 | 64.8 | 70.2 | 0.01 | 562.6 | 104.97 | 6.669 | 21.9 | 106.1 | 26.9 | 403.6 | 11.07 | 0.051 | 28.7 | 58.39 | 32.6 | 51.1 | 57.6 | 64.7 | 2000 | 104.96 | 14.39 | 104.99 | 64.8 | 105.01 | 6.725 | 22 | 28.9 | 64.8 | 2000 | 0.30337 | 0.30583
2011-12-12 | 15:33 | 4:16 | 0:00 | 4:15 | BL | STA | BLB1 | 2 | 14.38 | 80 | 65 | 70.3 | 0.01 | 557.9 | 105 | 6.681 | 22 | 106.2 | 27.1 | 403.5 | 11.08 | 0.05 | 28.9 | 58.4 | 32.7 | 51 | 57.8 | 65.1 | 2002 | 105.03 | 14.4 | 105 | 64.9 | 105 | 6.726 | 22 | 28.9 | 64.9 | 1999 | 0.30341 | 0.306
2011-12-12 | 15:34 | 4:17 | 0:00 | 4:16 | BL | STA | BLB1 | 2 | 14.39 | 79.8 | 64.9 | 70.3 | 0.01 | 563.2 | 105.01 | 6.693 | 22 | 106.3 | 27 | 403.4 | 11.18 | 0.05 | 29 | 58.51 | 32.7 | 50.7 | 57.7 | 65.1 | 1998 | 105 | 14.39 | 104.99 | 64.9 | 105 | 6.73 | 22 | 28.9 | 64.9 | 2000 | 0.30465 | 0.30606
2011-12-12 | 15:35 | 4:18 | 0:00 | 4:17 | BL | STA | BLB1 | 2 | 14.38 | 80 | 65 | 70.3 | 0 | 563.2 | 105 | 6.702 | 22 | 106.2 | 27.1 | 403.5 | 11.08 | 0.049 | 29 | 58.43 | 32.8 | 50.8 | 57.7 | 64.9 | 2002 | 105.03 | 14.39 | 104.99 | 64.9 | 105 | 6.73 | 22 | 28.9 | 64.9 | 2000 | 0.30437 | 0.30606
2011-12-12 | 15:36 | 4:19 | 0:00 | 4:18 | BL | STA | BLB1 | 2 | 14.41 | 79.9 | 65.1 | 70.5 | 0 | 563.1 | 105 | 6.691 | 21.9 | 106.1 | 27 | 403.6 | 11.11 | 0.051 | 29 | 58.4 | 32.8 | 51 | 57.6 | 64.9 | 2002 | 105 | 14.42 | 105.01 | 65 | 104.99 | 6.724 | 21.8 | 29 | 64.9 | 2000 | 0.30395 | 0.30573
2011-12-12 | 15:37 | 4:20 | 0:00 | 4:19 | BL | STA | BLB1 | 2 | 14.4 | 80 | 65.1 | 70.5 | 0 | 562.9 | 105.01 | 6.684 | 21.8 | 106.1 | 27 | 403.5 | 11.18 | 0.05 | 29 | 58.45 | 33.1 | 51 | 57.4 | 64.8 | 2000 | 104.97 | 14.41 | 105 | 65.1 | 104.99 | 6.726 | 21.8 | 29 | 64.9 | 2001 | 0.30403 | 0.3057
2011-12-12 | 15:38 | 4:21 | 0:00 | 4:20 | BL | STA | BLB1 | 2 | 14.35 | 79.9 | 65.2 | 70.5 | 0 | 562.4 | 105 | 6.685 | 21.8 | 106 | 27 | 403.6 | 11.05 | 0.051 | 28.9 | 58.43 | 33.1 | 51.1 | 57.5 | 64.8 | 1998 | 105.01 | 14.39 | 105 | 65.1 | 104.99 | 6.726 | 21.8 | 29 | 64.9 | 2001 | 0.30426 | 0.3057
2011-12-12 | 15:39 | 4:22 | 0:00 | 4:21 | BL | STA | BLB1 | 2 | 14.37 | 79.9 | 65.2 | 70.6 | 0 | 562.7 | 105 | 6.675 | 21.8 | 106.3 | 27 | 403.6 | 11.14 | 0.049 | 29 | 58.49 | 33.2 | 51.1 | 57.5 | 64.9 | 1999 | 105.04 | 14.39 | 105.01 | 65.1 | 104.99 | 6.725 | 21.8 | 28.9 | 64.9 | 2001 | 0.30357 | 0.30562
2011-12-12 | 15:40 | 4:23 | 0:00 | 4:22 | BL | STA | BLB1 | 2 | 14.4 | 79.8 | 65.1 | 70.5 | 0 | 562.7 | 105 | 6.691 | 21.8 | 105.9 | 27 | 403.5 | 11.22 | 0.05 | 28.9 | 58.47 | 33.1 | 50.8 | 57.5 | 65 | 2000 | 105.01 | 14.39 | 105.01 | 65.1 | 105 | 6.723 | 21.8 | 29 | 64.9 | 2001 | 0.30423 | 0.30553
2011-12-12 | 15:41 | 4:24 | 0:00 | 4:23 | BL | STA | BLB1 | 2 | 14.37 | 79.9 | 64.9 | 70.2 | 0 | 563.1 | 104.97 | 6.69 | 21.7 | 106.2 | 26.9 | 403.7 | 11.14 | 0.05 | 28.8 | 58.38 | 33.1 | 50.6 | 57.5 | 65.1 | 2002 | 105 | 14.39 | 104.98 | 65.1 | 104.99 | 6.737 | 21.8 | 29 | 65 | 2001 | 0.30391 | 0.30626
2011-12-12 | 15:42 | 4:25 | 0:00 | 4:24 | BL | STA | BLB1 | 2 | 14.38 | 79.8 | 64.9 | 70.2 | -0.01 | 563.1 | 105 | 6.671 | 21.9 | 106.1 | 27 | 403.6 | 11.27 | 0.05 | 29 | 58.42 | 33.3 | 50.9 | 57.6 | 65.1 | 1999 | 105 | 14.39 | 104.99 | 65 | 104.98 | 6.729 | 21.8 | 29 | 65 | 2000 | 0.3035 | 0.30602
2011-12-12 | 15:43 | 4:26 | 0:00 | 4:25 | BL | STA | BLB1 | 2 | 14.39 | 79.8 | 64.8 | 70.2 | 0 | 562.5 | 105.01 | 6.679 | 21.8 | 106 | 26.9 | 403.7 | 11.23 | 0.05 | 29 | 58.44 | 33.2 | 50.7 | 57.6 | 65 | 2000 | 105.01 | 14.39 | 104.99 | 64.9 | 104.99 | 6.725 | 21.8 | 29 | 65 | 1999 | 0.30368 | 0.30599
2011-12-12 | 15:44 | 4:27 | 0:00 | 4:26 | BL | STA | BLB1 | 2 | 14.4 | 80 | 65 | 70.3 | 0 | 558.1 | 105 | 6.685 | 22.1 | 106 | 27 | 403.6 | 11.15 | 0.051 | 29 | 58.41 | 33.4 | 50.6 | 57.7 | 65 | 2000 | 105.03 | 14.39 | 104.99 | 64.9 | 104.99 | 6.722 | 21.9 | 29 | 65 | 2000 | 0.3039 | 0.3057
2011-12-12 | 15:45 | 4:28 | 0:00 | 4:27 | BL | STA | BLB1 | 2 | 14.37 | 79.9 | 65 | 70.4 | -0.01 | 561.8 | 105 | 6.67 | 22.1 | 105.9 | 26.9 | 403.6 | 11.24 | 0.051 | 29 | 58.43 | 33.4 | 50.5 | 57.5 | 65 | 2001 | 104.98 | 14.39 | 104.99 | 64.9 | 104.99 | 6.722 | 21.9 | 29 | 65 | 1999 | 0.30321 | 0.30585
2011-12-12 | 15:46 | 4:29 | 0:00 | 4:28 | BL | STA | BLB1 | 2 | 14.39 | 80 | 65 | 70.4 | 0 | 561.9 | 104.98 | 6.686 | 22.1 | 106.3 | 26.9 | 403.7 | 11.19 | 0.05 | 28.9 | 58.42 | 33.5 | 50.7 | 57.4 | 65 | 2000 | 105.03 | 14.4 | 105.01 | 65.1 | 105.01 | 6.716 | 22.1 | 29 | 64.9 | 2000 | 0.30394 | 0.30537
2011-12-12 | 15:47 | 4:30 | 0:00 | 4:29 | BL | STA | BLB1 | 2 | 14.38 | 80 | 65.1 | 70.5 | -0.01 | 562.9 | 105.02 | 6.697 | 22.1 | 106.1 | 26.9 | 403.6 | 11.23 | 0.05 | 28.9 | 58.43 | 33.5 | 50.6 | 57.4 | 64.8 | 2002 | 105.01 | 14.4 | 105.02 | 65.1 | 105 | 6.716 | 22.1 | 28.9 | 64.9 | 2000 | 0.3042 | 0.30534
2011-12-12 | 15:48 | 4:31 | 0:00 | 4:30 | BL | STA | BLB1 | 2 | 14.39 | 79.8 | 65.1 | 70.5 | 0 | 561.9 | 105.01 | 6.671 | 22.1 | 106 | 27 | 403.5 | 11.29 | 0.05 | 29 | 58.36 | 33.5 | 50.6 | 57.5 | 64.8 | 2001 | 105 | 14.4 | 105 | 65.1 | 105 | 6.715 | 22.1 | 28.9 | 64.8 | 2000 | 0.3032 | 0.30535
2011-12-12 | 15:49 | 4:32 | 0:00 | 4:31 | BL | STA | BLB1 | 2 | 14.36 | 79.9 | 64.9 | 70.3 | 0.01 | 562.2 | 104.98 | 6.676 | 22 | 106.1 | 27 | 403.5 | 11.23 | 0.049 | 28.9 | 58.36 | 33.6 | 50.7 | 57.5 | 64.8 | 2003 | 104.97 | 14.39 | 104.99 | 65.1 | 104.99 | 6.718 | 22.1 | 28.9 | 64.8 | 2000 | 0.30321 | 0.30552
2011-12-12 | 15:50 | 4:33 | 0:00 | 4:32 | BL | STA | BLB1 | 2 | 14.39 | 79.8 | 64.8 | 70.2 | 0.01 | 562 | 105.02 | 6.679 | 21.9 | 106.1 | 27 | 403.6 | 11.34 | 0.05 | 28.9 | 58.48 | 33.8 | 50.9 | 57.5 | 65 | 1998 | 105.01 | 14.39 | 104.99 | 65 | 105 | 6.717 | 22 | 28.9 | 64.8 | 2000 | 0.30399 | 0.30547
2011-12-12 | 15:55 | 4:38 | 0:00 | 4:37 | BL | DAQ | BLB1 | 2 | 14.35 | 79.9 | 65 | 70.4 | -0.02 | 561.5 | 105.01 | 6.684 | 22 | 106.1 | 26.9 | 403.5 | 11.37 | 0.05 | 28.9 | 58.37 | 33.8 | 51 | 57.5 | 65 | 2000 | 104.96 | 14.38 | 105 | 64.9 | 105 | 6.718 | 21.9 | 29 | 65 | 2000 | 0.30406 | 0.30549
2011-12-12 | 16:00 | 4:43 | 0:00 | 4:42 | BL | DAQ | BLB1 | 2 | 14.38 | 79.9 | 64.7 | 70.1 | 0 | 558.5 | 105.03 | 6.676 | 22 | 106.1 | 26.8 | 403.5 | 11.35 | 0.049 | 28.9 | 58.4 | 33.8 | 50.9 | 57.3 | 64.9 | 2000 | 105.03 | 14.39 | 105 | 64.9 | 105 | 6.714 | 22 | 28.9 | 65 | 2000 | 0.30349 | 0.3053
2011-12-12 | 16:05 | 4:48 | 0:00 | 4:47 | BL | DAQ | BLB1 | 2 | 14.39 | 79.8 | 65 | 70.3 | -0.01 | 561 | 104.98 | 6.675 | 21.8 | 106.1 | 26.9 | 403.5 | 11.28 | 0.05 | 28.8 | 58.37 | 33.7 | 50.9 | 57.3 | 65 | 1997 | 105.03 | 14.39 | 104.99 | 64.9 | 105 | 6.717 | 22 | 28.9 | 64.9 | 2000 | 0.3039 | 0.30547
2011-12-12 | 16:10 | 4:53 | 0:00 | 4:52 | BL | DAQ | BLB1 | 2 | 14.43 | 80 | 64.7 | 70.1 | -0.01 | 561.6 | 105 | 6.666 | 21.7 | 106 | 27 | 403.5 | 11.19 | 0.05 | 28.9 | 58.38 | 33.4 | 51.3 | 57.1 | 65 | 1998 | 105 | 14.39 | 105 | 64.9 | 105 | 6.712 | 21.8 | 28.9 | 65 | 2000 | 0.30343 | 0.30521
2011-12-12 | 16:15 | 4:58 | 0:00 | 4:57 | BL | DAQ | BLB1 | 2 | 14.35 | 80 | 65.1 | 70.5 | 0 | 561.2 | 105.02 | 6.675 | 21.8 | 105.8 | 26.9 | 403.5 | 11.07 | 0.05 | 28.9 | 58.37 | 33 | 51.3 | 57.1 | 65 | 1999 | 105.04 | 14.39 | 105 | 64.9 | 105 | 6.709 | 21.9 | 28.9 | 64.9 | 2000 | 0.30357 | 0.30508
2011-12-12 | 16:20 | 5:03 | 0:00 | 5:02 | BL | DAQ | BLB1 | 2 | 14.41 | 79.9 | 65 | 70.2 | 0 | 561.7 | 104.94 | 6.665 | 22 | 106.1 | 26.8 | 403.6 | 11.07 | 0.05 | 28.9 | 58.32 | 32.6 | 51.3 | 56.8 | 64.8 | 1999 | 104.98 | 14.39 | 105 | 65 | 105 | 6.711 | 21.9 | 28.9 | 64.9 | 2000 | 0.30329 | 0.30517
2011-12-12 | 16:21 | 5:04 | 0:00 | 5:03 | BL | STA | BLB1 | 3 | 14.37 | 80 | 70.2 | 74 | 0.02 | 511 | 104.52 | 4.965 | 22 | 107.4 | 27.2 | 403.9 | 11.01 | 0.05 | 29.3 | 58.82 | 32.6 | 51.5 | 76.1 | 75.1 | 1501 | 105.21 | 14.39 | 105.04 | 68.1 | 103.77 | 5.022 | 22 | 29.1 | 72.4 | 1505 | 0.30023 | 0.30336
2011-12-12 | 16:22 | 5:05 | 0:00 | 5:04 | BL | STA | BLB1 | 3 | 14.43 | 79.9 | 75.7 | 79.4 | 0.01 | 498 | 104.94 | 4.929 | 21.8 | 107.5 | 27.3 | 404.1 | 11.1 | 0.05 | 29.5 | 58.88 | 32.6 | 51.3 | 83.5 | 81.4 | 1498 | 105.04 | 14.39 | 105.04 | 71 | 104.32 | 4.993 | 22 | 29.3 | 75.9 | 1501 | 0.29913 | 0.30241
2011-12-12 | 16:23 | 5:06 | 0:00 | 5:05 | BL | STA | BLB1 | 3 | 14.43 | 80 | 81 | 84.6 | 0.01 | 484.6 | 104.94 | 4.896 | 21.9 | 107.5 | 27.2 | 404 | 11.05 | 0.05 | 29.5 | 58.89 | 32.3 | 51.3 | 89.1 | 86.5 | 1497 | 104.97 | 14.4 | 105.02 | 73.8 | 104.53 | 4.974 | 21.9 | 29.3 | 78.9 | 1501 | 0.29753 | 0.30132
2011-12-12 | 16:24 | 5:07 | 0:00 | 5:06 | BL | STA | BLB1 | 3 | 14.44 | 80 | 86.1 | 89.7 | 0 | 461.4 | 104.95 | 4.881 | 22 | 107.4 | 27.3 | 404 | 11.07 | 0.05 | 29.5 | 59.02 | 32.4 | 51.5 | 94.5 | 91.6 | 1498 | 104.98 | 14.4 | 105.02 | 76.4 | 104.64 | 4.959 | 21.9 | 29.3 | 81.6 | 1501 | 0.29639 | 0.30041
2011-12-12 | 16:25 | 5:08 | 0:00 | 5:07 | BL | STA | BLB1 | 3 | 14.46 | 80 | 91 | 94.4 | 0.01 | 424.6 | 104.95 | 4.848 | 21.8 | 107.4 | 27.3 | 404 | 11.25 | 0.05 | 29.3 | 59.05 | 32.3 | 51.6 | 99.5 | 96.3 | 1497 | 105.01 | 14.4 | 105.02 | 79 | 104.7 | 4.946 | 21.9 | 29.3 | 84.2 | 1501 | 0.2945 | 0.29962
2011-12-12 | 16:26 | 5:09 | 0:00 | 5:08 | BL | STA | BLB1 | 3 | 14.4 | 79.9 | 95.6 | 99.2 | 0 | 389.1 | 104.96 | 4.824 | 22 | 107.4 | 27.3 | 404 | 11.19 | 0.05 | 29.2 | 59.08 | 32.2 | 51.7 | 104.1 | 100.8 | 1501 | 105.01 | 14.42 | 105.01 | 94 | 105 | 4.874 | 22 | 29.3 | 99.2 | 1502 | 0.29226 | 0.29509
2011-12-12 | 16:27 | 5:10 | 0:00 | 5:09 | BL | STA | BLB1 | 3 | 14.4 | 80 | 100.1 | 103.6 | 0 | 353.5 | 104.98 | 4.824 | 22 | 107.7 | 27.1 | 404 | 11.24 | 0.05 | 29 | 59.28 | 32.1 | 51.7 | 108.2 | 104.9 | 1500 | 105.04 | 14.42 | 105 | 96.3 | 104.98 | 4.859 | 22 | 29.2 | 101.4 | 1501 | 0.29237 | 0.29441
2011-12-12 | 16:28 | 5:11 | 0:00 | 5:10 | BL | STA | BLB1 | 3 | 14.43 | 79.9 | 104.6 | 108.1 | 0 | 321.6 | 104.97 | 4.792 | 22.1 | 107.5 | 27.2 | 404 | 11.32 | 0.05 | 29 | 59.46 | 32 | 51.7 | 112.3 | 109 | 1499 | 104.97 | 14.42 | 104.99 | 98.6 | 104.99 | 4.855 | 22 | 29.1 | 103.4 | 1501 | 0.29082 | 0.29419
2011-12-12 | 16:29 | 5:12 | 0:00 | 5:11 | BL | STA | BLB1 | 3 | 14.41 | 79.8 | 108.8 | 112.4 | 0 | 297.1 | 105.01 | 4.809 | 22.1 | 107.3 | 27.2 | 404.1 | 11.2 | 0.05 | 29 | 59.66 | 32 | 51.6 | 116.2 | 112.8 | 1501 | 105.01 | 14.42 | 104.99 | 100.8 | 104.99 | 4.851 | 22 | 29.1 | 105.4 | 1500 | 0.29135 | 0.29415
2011-12-12 | 16:30 | 5:13 | 0:00 | 5:12 | BL | STA | BLB1 | 3 | 14.39 | 79.9 | 108.5 | 112.8 | -0.01 | 280.8 | 105 | 4.795 | 22.1 | 107.2 | 27.1 | 404 | 11.22 | 0.05 | 29 | 59.83 | 32.1 | 51.8 | 119.8 | 116.4 | 1500 | 104.98 | 14.41 | 105 | 102.5 | 104.99 | 4.851 | 22.1 | 29.1 | 107.4 | 1501 | 0.29078 | 0.29392
2011-12-12 | 16:31 | 5:14 | 0:00 | 5:13 | BL | STA | BLB1 | 3 | 14.4 | 79.9 | 109.6 | 114.1 | 0.01 | 272.4 | 105.01 | 4.805 | 22 | 107.3 | 27.1 | 404.1 | 11.33 | 0.05 | 28.9 | 60.09 | 32.1 | 52 | 122.2 | 119.1 | 1500 | 104.97 | 14.41 | 105.01 | 109.5 | 105 | 4.848 | 22.1 | 28.9 | 118.2 | 1499 | 0.29141 | 0.2941
2011-12-12 | 16:32 | 5:15 | 0:00 | 5:14 | BL | STA | BLB1 | 3 | 14.39 | 79.9 | 108.8 | 113.5 | -0.01 | 269.2 | 105.02 | 4.839 | 21.9 | 107.4 | 27 | 404.1 | 11.27 | 0.05 | 28.8 | 60.21 | 32 | 51.7 | 123.1 | 120.5 | 1500 | 104.97 | 14.4 | 105 | 109 | 105 | 4.85 | 22 | 28.9 | 119.2 | 1499 | 0.29347 | 0.29425
2011-12-12 | 16:33 | 5:16 | 0:00 | 5:15 | BL | STA | BLB1 | 3 | 14.4 | 79.8 | 109.6 | 114.3 | 0 | 265.5 | 105.01 | 4.82 | 21.9 | 107.2 | 27 | 404.2 | 11.33 | 0.05 | 28.9 | 60.38 | 32 | 51.6 | 122.5 | 121.1 | 1499 | 104.94 | 14.4 | 105 | 109.2 | 105 | 4.854 | 22 | 28.9 | 119.8 | 1499 | 0.2926 | 0.2945
2011-12-12 | 16:34 | 5:17 | 0:00 | 5:16 | BL | STA | BLB1 | 3 | 14.39 | 80 | 108.5 | 113.5 | 0 | 266.1 | 104.98 | 4.819 | 22 | 107.4 | 27 | 404 | 11.4 | 0.049 | 29 | 60.41 | 31.8 | 51.7 | 121.2 | 121 | 1501 | 105.03 | 14.39 | 105 | 109.1 | 105.01 | 4.86 | 22 | 28.9 | 120.1 | 1499 | 0.2919 | 0.29486
2011-12-12 | 16:35 | 5:18 | 0:00 | 5:17 | BL | STA | BLB1 | 3 | 14.42 | 79.9 | 109.3 | 114 | 0 | 273.6 | 104.98 | 4.831 | 22 | 107.3 | 26.9 | 404.1 | 11.26 | 0.05 | 29 | 60.34 | 31.8 | 51.3 | 114.2 | 117.3 | 1501 | 105.01 | 14.4 | 105 | 109.1 | 105 | 4.857 | 22 | 28.9 | 119.8 | 1499 | 0.29268 | 0.29468
2011-12-12 | 16:36 | 5:19 | 0:00 | 5:18 | BL | STA | BLB1 | 3 | 14.43 | 79.9 | 108.5 | 113.3 | 0 | 277.6 | 105.01 | 4.819 | 22 | 107.1 | 26.8 | 404.2 | 11.3 | 0.049 | 28.9 | 60.38 | 31.8 | 51.3 | 111.7 | 115.3 | 1501 | 105.03 | 14.41 | 104.99 | 109 | 104.98 | 4.853 | 22 | 28.9 | 115.9 | 1500 | 0.2919 | 0.29427
2011-12-12 | 16:37 | 5:20 | 0:00 | 5:19 | BL | STA | BLB1 | 3 | 14.37 | 80 | 108.8 | 113.3 | 0 | 279.6 | 104.95 | 4.797 | 21.9 | 107.3 | 26.8 | 404.2 | 11.34 | 0.05 | 28.9 | 60.31 | 31.8 | 51.3 | 111.1 | 114.3 | 1498 | 104.97 | 14.4 | 104.99 | 108.8 | 104.99 | 4.865 | 22 | 28.9 | 115.2 | 1500 | 0.29132 | 0.295
2011-12-12 | 16:38 | 5:21 | 0:00 | 5:20 | BL | STA | BLB1 | 3 | 14.42 | 79.9 | 109.3 | 113.8 | 0 | 282.1 | 104.97 | 4.842 | 21.9 | 107.4 | 26.8 | 404.2 | 11.27 | 0.05 | 28.9 | 60.25 | 31.7 | 51.3 | 111.8 | 114.2 | 1498 | 104.97 | 14.4 | 104.99 | 108.9 | 104.99 | 4.86 | 21.9 | 28.9 | 114.9 | 1500 | 0.29405 | 0.29469
2011-12-12 | 16:39 | 5:22 | 0:00 | 5:21 | BL | STA | BLB1 | 3 | 14.4 | 80 | 108.6 | 113.3 | -0.01 | 281.4 | 104.97 | 4.809 | 21.8 | 107.2 | 26.9 | 404.1 | 11.36 | 0.05 | 28.9 | 60.36 | 31.7 | 51.1 | 112.5 | 114.6 | 1496 | 104.96 | 14.39 | 105 | 108.9 | 104.99 | 4.863 | 21.9 | 28.9 | 114.8 | 1500 | 0.29246 | 0.29485
2011-12-12 | 16:40 | 5:23 | 0:00 | 5:22 | BL | STA | BLB1 | 3 | 14.39 | 79.9 | 108.7 | 113.2 | 0 | 281.9 | 105 | 4.818 | 21.9 | 107.3 | 26.9 | 404.1 | 11.32 | 0.049 | 29 | 60.2 | 31.7 | 51.1 | 112.8 | 114.7 | 1503 | 105.04 | 14.39 | 105 | 108.9 | 104.99 | 4.863 | 21.9 | 28.9 | 114.8 | 1500 | 0.29142 | 0.29485
2011-12-12 | 16:41 | 5:24 | 0:00 | 5:23 | BL | STA | BLB1 | 3 | 14.4 | 79.9 | 109.2 | 113.7 | 0 | 281.9 | 105.01 | 4.834 | 21.9 | 107.2 | 26.9 | 404.2 | 11.22 | 0.049 | 28.9 | 60.26 | 31.7 | 51 | 113 | 114.8 | 1499 | 105.01 | 14.41 | 105.01 | 109.1 | 105 | 4.849 | 21.9 | 29 | 114.8 | 1501 | 0.29326 | 0.29377
2011-12-12 | 16:42 | 5:25 | 0:00 | 5:24 | BL | STA | BLB1 | 3 | 14.34 | 79.9 | 109 | 113.7 | 0 | 280.4 | 104.97 | 4.822 | 21.8 | 107.2 | 26.8 | 404.1 | 11.21 | 0.05 | 28.8 | 60.26 | 31.6 | 50.9 | 113 | 115 | 1499 | 104.98 | 14.39 | 104.99 | 109.1 | 105 | 4.856 | 21.8 | 28.9 | 114.9 | 1500 | 0.29261 | 0.29445
2011-12-12 | 16:43 | 5:26 | 0:00 | 5:25 | BL | STA | BLB1 | 3 | 14.46 | 79.9 | 108.5 | 113.1 | 0.01 | 280.7 | 105 | 4.806 | 21.7 | 107.2 | 27 | 404.2 | 11.14 | 0.051 | 28.8 | 60.36 | 31.6 | 51 | 113 | 115 | 1496 | 104.94 | 14.39 | 104.99 | 108.9 | 105 | 4.852 | 21.8 | 28.9 | 114.9 | 1500 | 0.29234 | 0.29421
2011-12-12 | 16:44 | 5:27 | 0:00 | 5:26 | BL | STA | BLB1 | 3 | 14.35 | 79.9 | 109.1 | 113.6 | 0 | 282 | 105.02 | 4.823 | 21.8 | 107.3 | 26.9 | 404.2 | 11.05 | 0.05 | 29 | 60.28 | 31.5 | 51.1 | 113 | 114.9 | 1502 | 105.01 | 14.4 | 104.99 | 108.9 | 105 | 4.853 | 21.8 | 28.9 | 114.9 | 1500 | 0.292 | 0.29427
2011-12-12 | 16:45 | 5:28 | 0:00 | 5:27 | BL | STA | BLB1 | 3 | 14.37 | 79.9 | 109.2 | 113.8 | 0 | 281.8 | 105 | 4.831 | 21.7 | 107.4 | 26.9 | 404.1 | 11.16 | 0.05 | 28.9 | 60.31 | 31.4 | 51 | 113.1 | 115 | 1502 | 105.01 | 14.4 | 104.99 | 109 | 105 | 4.854 | 21.8 | 28.9 | 114.9 | 1500 | 0.29249 | 0.29433
2011-12-12 | 16:46 | 5:29 | 0:00 | 5:28 | BL | STA | BLB1 | 3 | 14.38 | 79.8 | 108.5 | 113.1 | 0 | 281.6 | 104.98 | 4.808 | 21.7 | 107.2 | 26.9 | 404.2 | 11.12 | 0.05 | 28.8 | 60.33 | 31.5 | 50.9 | 113 | 115 | 1501 | 104.98 | 14.41 | 104.99 | 108.6 | 104.99 | 4.86 | 21.7 | 28.9 | 115 | 1500 | 0.29137 | 0.29469
2011-12-12 | 16:47 | 5:30 | 0:00 | 5:29 | BL | STA | BLB1 | 3 | 14.43 | 79.8 | 109.1 | 113.7 | 0 | 281.3 | 105.01 | 4.825 | 21.7 | 107.2 | 26.8 | 404.2 | 11.09 | 0.05 | 29 | 60.36 | 31.3 | 50.7 | 113.1 | 115.1 | 1501 | 105.01 | 14.39 | 105 | 108.8 | 104.99 | 4.855 | 21.7 | 28.9 | 115 | 1499 | 0.29232 | 0.29456
2011-12-12 | 16:48 | 5:31 | 0:00 | 5:30 | BL | STA | BLB1 | 3 | 14.37 | 79.9 | 109.1 | 113.7 | 0 | 280.8 | 105 | 4.833 | 21.7 | 107.1 | 27 | 404.1 | 11.17 | 0.049 | 28.8 | 60.4 | 31.4 | 50.9 | 113 | 114.7 | 1501 | 105.01 | 14.39 | 105 | 108.9 | 104.99 | 4.855 | 21.7 | 28.9 | 115 | 1499 | 0.2928 | 0.29456
2011-12-12 | 16:49 | 5:32 | 0:00 | 5:31 | BL | STA | BLB1 | 3 | 14.45 | 79.9 | 108.6 | 113.2 | 0 | 281.3 | 104.98 | 4.843 | 21.8 | 107.2 | 26.8 | 404.2 | 11.04 | 0.05 | 28.9 | 60.37 | 31.3 | 51 | 113.1 | 115.1 | 1500 | 104.98 | 14.4 | 104.99 | 108.8 | 104.99 | 4.855 | 21.7 | 28.9 | 115 | 1500 | 0.29369 | 0.29439
2011-12-12 | 16:50 | 5:33 | 0:00 | 5:32 | BL | STA | BLB1 | 3 | 14.41 | 79.9 | 109.2 | 113.8 | 0 | 281.9 | 105.02 | 4.812 | 21.8 | 107.2 | 26.8 | 404.2 | 11.03 | 0.05 | 28.9 | 60.46 | 31.1 | 50.9 | 113.2 | 115.1 | 1501 | 104.98 | 14.4 | 105 | 108.9 | 104.99 | 4.856 | 21.7 | 28.9 | 115 | 1500 | 0.29162 | 0.29442
2011-12-12 | 16:51 | 5:34 | 0:00 | 5:33 | BL | STA | BLB1 | 3 | 14.4 | 79.8 | 108.8 | 113.6 | -0.01 | 281.7 | 104.98 | 4.814 | 21.8 | 107.1 | 26.9 | 404.1 | 11.15 | 0.05 | 28.8 | 60.37 | 31.1 | 51.1 | 113.1 | 115.1 | 1501 | 104.98 | 14.41 | 104.96 | 109.2 | 105.01 | 4.848 | 21.9 | 28.9 | 115.1 | 1498 | 0.29174 | 0.29444
2011-12-12 | 16:52 | 5:35 | 0:00 | 5:34 | BL | STA | BLB1 | 3 | 14.39 | 79.9 | 108.7 | 113.3 | 0 | 282.5 | 104.98 | 4.83 | 22 | 107.2 | 27 | 404.2 | 11.09 | 0.05 | 28.9 | 60.37 | 31.1 | 51.3 | 113.1 | 115.1 | 1501 | 105.01 | 14.4 | 104.98 | 108.9 | 105 | 4.85 | 21.9 | 28.8 | 115.1 | 1500 | 0.29262 | 0.29411
2011-12-12 | 16:53 | 5:36 | 0:00 | 5:35 | BL | STA | BLB1 | 3 | 14.37 | 79.9 | 109.3 | 113.8 | 0 | 281.9 | 105 | 4.826 | 22 | 107.3 | 26.8 | 404.2 | 11.11 | 0.049 | 28.9 | 60.4 | 31 | 51.3 | 113 | 115.1 | 1500 | 104.98 | 14.39 | 104.99 | 109 | 104.99 | 4.853 | 21.9 | 28.9 | 115.1 | 1500 | 0.29266 | 0.29427
2011-12-12 | 16:54 | 5:37 | 0:00 | 5:36 | BL | STA | BLB1 | 3 | 14.39 | 79.9 | 108.7 | 113.4 | 0 | 281.4 | 104.98 | 4.838 | 22 | 107.3 | 26.8 | 404.2 | 11.12 | 0.05 | 28.9 | 60.36 | 31 | 51.5 | 113 | 115.1 | 1499 | 104.97 | 14.39 | 104.99 | 109 | 105 | 4.856 | 21.9 | 28.9 | 115 | 1500 | 0.29361 | 0.29445
2011-12-12 | 16:55 | 5:38 | 0:00 | 5:37 | BL | STA | BLB1 | 3 | 14.44 | 79.9 | 108.8 | 113.3 | 0 | 282 | 104.95 | 4.838 | 22 | 107.2 | 26.9 | 404.2 | 10.98 | 0.05 | 29 | 60.4 | 31 | 51.7 | 113 | 115 | 1498 | 104.98 | 14.39 | 104.99 | 108.9 | 105 | 4.859 | 21.9 | 28.9 | 115 | 1500 | 0.29378 | 0.29463
2011-12-12 | 16:56 | 5:39 | 0:00 | 5:38 | BL | STA | BLB1 | 3 | 14.4 | 79.9 | 109.3 | 113.8 | 0.01 | 281.9 | 105 | 4.846 | 21.9 | 107.3 | 26.8 | 404.2 | 11 | 0.05 | 28.8 | 60.44 | 30.9 | 51.8 | 112.8 | 115 | 1498 | 104.97 | 14.43 | 104.98 | 109.3 | 105.01 | 4.857 | 22 | 29 | 115 | 1499 | 0.29429 | 0.29473
2011-12-12 | 16:57 | 5:40 | 0:00 | 5:39 | BL | STA | BLB1 | 3 | 14.37 | 79.9 | 108.6 | 113.3 | -0.01 | 281.3 | 105.01 | 4.832 | 22 | 107.3 | 27 | 404.2 | 11.03 | 0.049 | 28.9 | 60.37 | 30.9 | 52 | 112.8 | 114.8 | 1502 | 105.04 | 14.41 | 104.97 | 109.1 | 105 | 4.86 | 22 | 29 | 114.9 | 1499 | 0.29246 | 0.29494
2011-12-12 | 16:58 | 5:41 | 0:00 | 5:40 | BL | STA | BLB1 | 3 | 14.42 | 79.8 | 109 | 113.5 | -0.01 | 281.9 | 105.01 | 4.808 | 22 | 107.4 | 26.8 | 404.2 | 10.96 | 0.05 | 29 | 60.38 | 30.8 | 52.1 | 112.8 | 114.8 | 1499 | 104.94 | 14.41 | 104.97 | 108.9 | 105 | 4.858 | 22 | 28.9 | 114.9 | 1499 | 0.29187 | 0.29482
2011-12-12 | 16:59 | 5:42 | 0:00 | 5:41 | BL | STA | BLB1 | 3 | 14.4 | 79.9 | 109.5 | 114 | 0 | 281.1 | 104.95 | 4.811 | 22 | 107.4 | 26.9 | 404.2 | 11.07 | 0.05 | 29 | 60.45 | 30.8 | 52.2 | 112.8 | 114.9 | 1496 | 104.96 | 14.4 | 104.97 | 109 | 105 | 4.858 | 22 | 28.9 | 114.9 | 1499 | 0.29258 | 0.29482
2011-12-12 | 17:00 | 5:43 | 0:00 | 5:42 | BL | STA | BLB1 | 3 | 14.39 | 79.9 | 108.5 | 113.2 | 0 | 281.8 | 105.01 | 4.817 | 22 | 107.2 | 26.9 | 404.2 | 11.13 | 0.05 | 28.9 | 60.37 | 30.8 | 52.3 | 112.8 | 114.9 | 1501 | 104.97 | 14.4 | 104.98 | 109 | 105 | 4.858 | 22 | 28.9 | 114.8 | 1499 | 0.29195 | 0.2948
2011-12-12 | 17:01 | 5:44 | 0:00 | 5:43 | BL | STA | BLB1 | 3 | 14.4 | 79.9 | 108.8 | 113.3 | 0.01 | 281.2 | 104.98 | 4.825 | 22 | 107.4 | 26.8 | 404.3 | 11.08 | 0.05 | 28.9 | 60.37 | 30.7 | 52 | 112.8 | 114.8 | 1500 | 105 | 14.37 | 105.02 | 108.7 | 105.02 | 4.872 | 22 | 28.9 | 114.9 | 1501 | 0.29254 | 0.29514
2011-12-12 | 17:02 | 5:45 | 0:00 | 5:44 | BL | STA | BLB1 | 3 | 14.42 | 79.9 | 109.3 | 113.8 | 0.01 | 281.6 | 104.98 | 4.846 | 22 | 107.5 | 26.9 | 404.2 | 11.21 | 0.05 | 29 | 60.41 | 30.7 | 52 | 113 | 114.9 | 1499 | 105 | 14.38 | 105 | 108.9 | 105 | 4.872 | 21.9 | 28.9 | 114.8 | 1500 | 0.29401 | 0.29539
2011-12-12 | 17:03 | 5:46 | 0:00 | 5:45 | BL | STA | BLB1 | 3 | 14.4 | 79.9 | 109.2 | 113.8 | -0.01 | 281.2 | 105.01 | 4.826 | 21.9 | 107.1 | 27 | 404.3 | 11.21 | 0.051 | 28.9 | 60.43 | 30.7 | 52.2 | 113 | 114.9 | 1501 | 105 | 14.38 | 104.99 | 109 | 105 | 4.874 | 21.9 | 28.9 | 114.8 | 1500 | 0.29241 | 0.29554
2011-12-12 | 17:04 | 5:47 | 0:00 | 5:46 | BL | STA | BLB1 | 3 | 14.42 | 79.8 | 109.1 | 113.7 | -0.01 | 281.8 | 105.01 | 4.834 | 21.9 | 107.2 | 26.8 | 404.3 | 11.19 | 0.05 | 29 | 60.37 | 30.5 | 52 | 113 | 115.1 | 1500 | 105.01 | 14.38 | 105 | 109 | 105 | 4.872 | 21.9 | 28.9 | 114.9 | 1500 | 0.29306 | 0.29539
2011-12-12 | 17:05 | 5:48 | 0:00 | 5:47 | BL | STA | BLB1 | 3 | 14.42 | 80 | 108.8 | 113.3 | 0 | 281.9 | 105.01 | 4.818 | 21.8 | 107.2 | 26.9 | 404.3 | 11.35 | 0.051 | 28.8 | 60.41 | 30.5 | 52 | 113.1 | 114.9 | 1499 | 105.01 | 14.38 | 104.99 | 109 | 105 | 4.869 | 21.9 | 28.9 | 114.9 | 1500 | 0.29228 | 0.29524
2011-12-12 | 17:06 | 5:49 | 0:00 | 5:48 | BL | STA | BLB1 | 3 | 14.4 | 79.9 | 108.6 | 113.2 | 0.01 | 282.4 | 104.97 | 4.854 | 21.8 | 107.4 | 27 | 404.3 | 11.31 | 0.05 | 28.8 | 60.37 | 30.6 | 52.1 | 113.1 | 115 | 1499 | 104.97 | 14.4 | 105.01 | 108.7 | 104.99 | 4.859 | 21.9 | 28.9 | 114.9 | 1501 | 0.29458 | 0.29438
2011-12-12 | 17:07 | 5:50 | 0:00 | 5:49 | BL | STA | BLB1 | 3 | 14.41 | 79.9 | 108.6 | 113.2 | 0 | 281.2 | 105.01 | 4.82 | 21.9 | 107.4 | 26.9 | 404.3 | 11.27 | 0.049 | 28.9 | 60.41 | 30.4 | 51.8 | 113.1 | 115 | 1501 | 104.96 | 14.4 | 105 | 108.7 | 105 | 4.861 | 21.9 | 28.9 | 114.9 | 1500 | 0.29216 | 0.29472
2011-12-12 | 17:08 | 5:51 | 0:00 | 5:50 | BL | STA | BLB1 | 3 | 14.4 | 79.9 | 109 | 113.5 | 0 | 282.1 | 105 | 4.801 | 22 | 107.1 | 26.8 | 404.3 | 11.37 | 0.05 | 29 | 60.44 | 30.4 | 51.7 | 113.1 | 115 | 1499 | 105.01 | 14.4 | 105 | 108.7 | 104.99 | 4.86 | 21.9 | 28.9 | 115 | 1500 | 0.29125 | 0.29466
2011-12-12 | 17:09 | 5:52 | 0:00 | 5:51 | BL | STA | BLB1 | 3 | 14.4 | 79.9 | 109.3 | 113.8 | 0.01 | 280.7 | 104.97 | 4.818 | 22 | 107.2 | 26.8 | 404.3 | 11.28 | 0.05 | 28.9 | 60.42 | 30.3 | 51.5 | 113.1 | 115.1 | 1500 | 105.03 | 14.4 | 105 | 108.8 | 105 | 4.859 | 22 | 28.9 | 114.9 | 1499 | 0.29203 | 0.2948
2011-12-12 | 17:10 | 5:53 | 0:00 | 5:52 | BL | STA | BLB1 | 3 | 14.39 | 80 | 108.7 | 113.5 | 0 | 281 | 105.02 | 4.826 | 22 | 107.2 | 27 | 404.3 | 11.32 | 0.05 | 28.9 | 60.44 | 30.3 | 51.5 | 113.3 | 115.2 | 1501 | 105.01 | 14.4 | 104.99 | 108.9 | 105 | 4.86 | 22 | 28.9 | 115 | 1499 | 0.29238 | 0.29489
2011-12-12 | 17:11 | 5:54 | 0:00 | 5:53 | BL | STA | BLB1 | 3 | 14.36 | 79.9 | 108.8 | 113.3 | 0 | 280.6 | 104.98 | 4.831 | 22.1 | 107.2 | 26.9 | 404.3 | 11.41 | 0.05 | 28.9 | 60.47 | 30.3 | 51.2 | 113.3 | 115.1 | 1499 | 105.01 | 14.42 | 105.02 | 108.6 | 105 | 4.856 | 22 | 28.9 | 115.2 | 1500 | 0.29307 | 0.29437
2011-12-12 | 17:12 | 5:55 | 0:00 | 5:54 | BL | STA | BLB1 | 3 | 14.38 | 79.8 | 109.3 | 113.9 | 0.01 | 280.8 | 105.01 | 4.834 | 22.1 | 107 | 27 | 404.2 | 11.3 | 0.05 | 28.9 | 60.41 | 30.3 | 51.5 | 113.2 | 115.1 | 1501 | 105.01 | 14.41 | 105.01 | 108.9 | 105.01 | 4.86 | 22 | 28.9 | 115.2 | 1500 | 0.29286 | 0.29464
2011-12-12 | 17:13 | 5:56 | 0:00 | 5:55 | BL | STA | BLB1 | 3 | 14.38 | 79.9 | 108.4 | 113.2 | -0.01 | 280.9 | 104.98 | 4.823 | 22 | 107.2 | 27 | 404.3 | 11.39 | 0.05 | 28.8 | 60.4 | 30.2 | 51.6 | 113.1 | 115.1 | 1501 | 105.01 | 14.4 | 105.01 | 108.9 | 105.01 | 4.86 | 22 | 28.9 | 115.1 | 1500 | 0.2922 | 0.29464
2011-12-12 | 17:14 | 5:57 | 0:00 | 5:56 | BL | STA | BLB1 | 3 | 14.4 | 79.9 | 109 | 113.5 | 0.01 | 282.7 | 104.98 | 4.834 | 22 | 107.2 | 27 | 404.2 | 11.42 | 0.05 | 29 | 60.44 | 30.2 | 51.7 | 112.9 | 114.8 | 1499 | 105.04 | 14.4 | 105.01 | 108.8 | 105 | 4.862 | 22 | 28.9 | 115.1 | 1500 | 0.29317 | 0.29476
2011-12-12 | 17:15 | 5:58 | 0:00 | 5:57 | BL | STA | BLB1 | 3 | 14.4 | 79.9 | 109.4 | 114 | 0.01 | 282.5 | 104.98 | 4.836 | 22 | 107.1 | 27 | 404.2 | 11.29 | 0.05 | 28.8 | 60.42 | 30.2 | 51.5 | 112.6 | 114.7 | 1499 | 105.01 | 14.4 | 105.01 | 108.9 | 105 | 4.862 | 22 | 28.9 | 115 | 1500 | 0.29338 | 0.29476
2011-12-12 | 17:16 | 5:59 | 0:00 | 5:58 | BL | STA | BLB1 | 3 | 14.37 | 79.9 | 108.3 | 113.1 | 0.01 | 282.2 | 105.01 | 4.823 | 22 | 107.3 | 26.8 | 404.3 | 11.36 | 0.05 | 28.8 | 60.47 | 30.1 | 51.2 | 112.6 | 114.7 | 1499 | 105 | 14.4 | 105.03 | 108.7 | 105 | 4.863 | 22 | 28.8 | 114.7 | 1501 | 0.29262 | 0.29457
2011-12-12 | 17:17 | 6:00 | 0:00 | 5:59 | BL | STA | BLB1 | 3 | 14.38 | 79.9 | 108.9 | 113.5 | 0 | 282.9 | 104.97 | 4.847 | 22 | 107.1 | 26.9 | 404.2 | 11.4 | 0.05 | 28.9 | 60.38 | 30.2 | 51.4 | 112.6 | 114.6 | 1502 | 105.01 | 14.43 | 105.02 | 108.7 | 105 | 4.853 | 22 | 28.9 | 114.7 | 1500 | 0.29346 | 0.29418
2011-12-12 | 17:18 | 6:01 | 0:00 | 6:00 | BL | STA | BLB1 | 3 | 14.44 | 80 | 109.5 | 114 | -0.01 | 280.7 | 104.98 | 4.825 | 22 | 107.2 | 27 | 404.2 | 11.32 | 0.05 | 28.9 | 60.44 | 30.3 | 51.5 | 113 | 114.8 | 1498 | 105 | 14.42 | 105 | 108.9 | 105 | 4.857 | 21.9 | 28.8 | 114.7 | 1500 | 0.29293 | 0.29448
2011-12-12 | 17:19 | 6:02 | 0:00 | 6:01 | BL | STA | BLB1 | 3 | 14.42 | 79.9 | 108.5 | 113.2 | 0 | 282.1 | 105 | 4.812 | 22 | 107.1 | 26.8 | 404.2 | 11.41 | 0.05 | 29 | 60.41 | 30.2 | 51.2 | 113.1 | 115 | 1500 | 105 | 14.41 | 105 | 108.9 | 105 | 4.857 | 22 | 28.9 | 114.7 | 1500 | 0.29175 | 0.29448
2011-12-12 | 17:20 | 6:03 | 0:00 | 6:02 | BL | STA | BLB1 | 3 | 14.43 | 79.8 | 108.7 | 113.3 | 0 | 281.9 | 104.98 | 4.806 | 22 | 107.2 | 26.9 | 404.2 | 11.33 | 0.051 | 29 | 60.39 | 30.2 | 50.9 | 113.2 | 114.8 | 1498 | 105 | 14.41 | 105 | 108.8 | 105 | 4.858 | 22 | 28.9 | 114.8 | 1500 | 0.29178 | 0.29454
2011-12-12 | 17:25 | 6:08 | 0:00 | 6:07 | BL | DAQ | BLB1 | 3 | 14.42 | 79.9 | 109 | 113.7 | 0 | 281.1 | 105.01 | 4.835 | 21.8 | 107.3 | 27 | 404.2 | 11.31 | 0.05 | 28.8 | 60.43 | 30.3 | 51.3 | 113.2 | 115 | 1502 | 105.03 | 14.4 | 104.99 | 109 | 105 | 4.865 | 21.9 | 28.9 | 115 | 1500 | 0.29267 | 0.295
2011-12-12 | 17:30 | 6:13 | 0:00 | 6:12 | BL | DAQ | BLB1 | 3 | 14.34 | 79.9 | 109.5 | 114 | 0.01 | 282.8 | 105 | 4.842 | 22 | 107.3 | 27 | 404.3 | 11.3 | 0.05 | 28.9 | 60.42 | 30.2 | 51.2 | 113.1 | 115 | 1501 | 105.03 | 14.39 | 105 | 108.9 | 105 | 4.865 | 21.9 | 28.9 | 115 | 1500 | 0.29329 | 0.29497
2011-12-12 | 17:35 | 6:18 | 0:00 | 6:17 | BL | DAQ | BLB1 | 3 | 14.4 | 79.8 | 109.4 | 113.9 | 0 | 282.1 | 105 | 4.821 | 22 | 107.2 | 27 | 404.3 | 11.22 | 0.05 | 28.9 | 60.39 | 30.1 | 50.9 | 112.9 | 114.7 | 1500 | 104.97 | 14.39 | 105 | 108.9 | 105 | 4.864 | 22 | 28.9 | 114.8 | 1500 | 0.29238 | 0.29491
2011-12-12 | 17:40 | 6:23 | 0:00 | 6:22 | BL | DAQ | BLB1 | 3 | 14.37 | 79.9 | 109.1 | 113.6 | 0 | 282.7 | 105 | 4.829 | 22.1 | 107.2 | 26.9 | 404 | 11.28 | 0.05 | 29 | 60.39 | 30 | 51 | 113 | 114.8 | 1501 | 105 | 14.4 | 105 | 108.9 | 104.99 | 4.861 | 22 | 28.9 | 114.8 | 1500 | 0.29259 | 0.29472
2011-12-12 | 17:45 | 6:28 | 0:00 | 6:27 | BL | DAQ | BLB1 | 3 | 14.39 | 79.8 | 108.4 | 113.1 | 0 | 281.3 | 105 | 4.813 | 21.8 | 107 | 27.1 | 404.1 | 11.34 | 0.049 | 28.8 | 60.33 | 30 | 50.9 | 113.6 | 115.2 | 1500 | 104.98 | 14.4 | 104.99 | 108.9 | 105 | 4.864 | 22 | 28.9 | 115 | 1500 | 0.29187 | 0.29493
2011-12-12 | 17:50 | 6:33 | 0:00 | 6:32 | BL | DAQ | BLB1 | 3 | 14.37 | 79.9 | 108.8 | 113.6 | -0.01 | 282.1 | 105 | 4.837 | 21.7 | 107.1 | 27 | 404.2 | 11.1 | 0.05 | 28.8 | 60.46 | 29.8 | 51.1 | 112.7 | 114.8 | 1501 | 105 | 14.39 | 105 | 109 | 105 | 4.867 | 21.9 | 28.9 | 115.1 | 1500 | 0.29307 | 0.29509
2011-12-12 | 17:51 | 6:34 | 0:00 | 6:33 | BL | STA | BLB1 | 4 | 14.41 | 79.9 | 107.7 | 110.8 | -0.1 | 179.1 | 101.38 | 1.128 | 21.7 | 111.2 | 26.4 | 404.9 | 11.13 | 0.051 | 29.1 | 35.35 | 29.7 | 51 | 111.8 | 112.5 | 720 | 21.05 | 14.41 | 31.93 | 108.3 | 100.72 | 1.611 | 21.8 | 29.1 | 113.5 | 892 | 0.71072 | 0.54014
2011-12-12 | 17:52 | 6:35 | 0:00 | 6:34 | BL | STA | BLB1 | 4 | 14.47 | 79.8 | 107.7 | 110.2 | 0 | 175.3 | 103.82 | 1.086 | 21.6 | 111 | 26.3 | 404.9 | 11.04 | 0.05 | 29.5 | 35.64 | 29.7 | 51.1 | 113 | 112.4 | 701 | 20.08 | 14.42 | 26.05 | 107.9 | 101.98 | 1.371 | 21.7 | 29.2 | 113.1 | 795 | 0.73675 | 0.63217
2011-12-12 | 17:53 | 6:36 | 0:00 | 6:35 | BL | STA | BLB1 | 4 | 14.46 | 79.8 | 107.8 | 110.3 | 0 | 179.1 | 103.98 | 1.095 | 21.5 | 111 | 26.4 | 404.9 | 11.1 | 0.05 | 29.8 | 35.58 | 29.7 | 51.2 | 112.8 | 112.2 | 703 | 20.08 | 14.4 | 24.04 | 107.9 | 102.58 | 1.292 | 21.6 | 29.4 | 112.8 | 761 | 0.74074 | 0.6744
2011-12-12 | 17:54 | 6:37 | 0:00 | 6:36 | BL | STA | BLB1 | 4 | 14.42 | 79.9 | 108.1 | 110.5 | 0 | 180.3 | 103.86 | 1.108 | 21.5 | 111 | 26.5 | 404.8 | 11.07 | 0.05 | 30 | 35.74 | 29.7 | 51.1 | 112.5 | 111.7 | 694 | 19.99 | 14.4 | 23.05 | 107.9 | 102.91 | 1.254 | 21.6 | 29.6 | 112.6 | 746 | 0.76267 | 0.6964
2011-12-12 | 17:55 | 6:38 | 0:00 | 6:37 | BL | STA | BLB1 | 4 | 14.32 | 79.9 | 108.7 | 110.8 | 0 | 182.7 | 103.86 | 1.122 | 21.5 | 111 | 26.6 | 404.8 | 10.94 | 0.05 | 30 | 35.6 | 29.7 | 50.8 | 112.5 | 111.6 | 690 | 19.98 | 14.41 | 22.44 | 108 | 103.11 | 1.228 | 21.6 | 29.7 | 112.4 | 737 | 0.77718 | 0.70905
2011-12-12 | 17:56 | 6:39 | 0:00 | 6:38 | BL | STA | BLB1 | 4 | 14.43 | 79.9 | 109.2 | 111.3 | 0 | 183.3 | 104.01 | 1.102 | 21.6 | 110.9 | 26.8 | 404.8 | 11.02 | 0.05 | 29.9 | 35.7 | 29.7 | 50.7 | 113 | 111.8 | 703 | 20.05 | 14.37 | 19.98 | 109 | 103.94 | 1.119 | 21.6 | 30 | 111.7 | 691 | 0.74659 | 0.77398
2011-12-12 | 17:57 | 6:40 | 0:00 | 6:39 | BL | STA | BLB1 | 4 | 14.44 | 79.9 | 109.6 | 111.7 | 0 | 184 | 103.99 | 1.102 | 21.7 | 110.9 | 27.1 | 405 | 10.96 | 0.05 | 29.7 | 35.76 | 29.7 | 50.7 | 113.7 | 112.2 | 698 | 20.01 | 14.37 | 19.99 | 109.3 | 103.93 | 1.124 | 21.6 | 29.9 | 111.8 | 692 | 0.75344 | 0.77592
2011-12-12 | 17:58 | 6:41 | 0:00 | 6:40 | BL | STA | BLB1 | 4 | 14.31 | 79.9 | 110 | 112.2 | 0 | 179.1 | 103.81 | 1.109 | 22 | 110.9 | 27.1 | 404.8 | 10.91 | 0.05 | 29.6 | 35.95 | 29.6 | 50.7 | 116 | 113.2 | 684 | 19.95 | 14.38 | 20 | 109.5 | 103.94 | 1.126 | 21.7 | 29.8 | 112.2 | 694 | 0.77608 | 0.77468
2011-12-12 | 17:59 | 6:42 | 0:00 | 6:41 | BL | STA | BLB1 | 4 | 14.5 | 80 | 109.8 | 112.1 | 0 | 176.9 | 103.96 | 1.086 | 21.8 | 110.8 | 27.3 | 404.9 | 11.03 | 0.05 | 29.1 | 36.01 | 29.6 | 50.7 | 118.2 | 114.9 | 700 | 20.01 | 14.37 | 19.98 | 109.6 | 103.94 | 1.126 | 21.7 | 29.7 | 112.7 | 692 | 0.74038 | 0.77769
2011-12-12 | 18:00 | 6:43 | 0:00 | 6:42 | BL | STA | BLB1 | 4 | 14.39 | 80 | 108.5 | 111 | 0 | 174.1 | 103.98 | 1.105 | 22 | 110.8 | 27.4 | 404.9 | 10.94 | 0.05 | 29 | 35.72 | 29.6 | 50.8 | 119.7 | 116.3 | 695 | 20.02 | 14.38 | 20 | 109.5 | 103.94 | 1.127 | 21.8 | 29.5 | 113.3 | 694 | 0.75838 | 0.77536
2011-12-12 | 18:01 | 6:44 | 0:00 | 6:43 | BL | STA | BLB1 | 4 | 14.34 | 79.8 | 108 | 110.5 | 0 | 173.2 | 103.95 | 1.116 | 22.1 | 110.8 | 27.3 | 404.9 | 10.94 | 0.05 | 28.7 | 35.74 | 29.6 | 50.7 | 120 | 116.8 | 684 | 19.96 | 14.45 | 20.03 | 108.1 | 104.02 | 1.127 | 22.1 | 28.8 | 116.7 | 701 | 0.78058 | 0.76647
2011-12-12 | 18:02 | 6:45 | 0:00 | 6:44 | BL | STA | BLB1 | 4 | 14.45 | 79.8 | 108 | 110.4 | 0 | 173 | 104.03 | 1.077 | 22.2 | 110.7 | 27 | 404.8 | 11.05 | 0.05 | 28.7 | 35.84 | 29.5 | 50.5 | 119.5 | 116.7 | 704 | 20.03 | 14.43 | 19.99 | 108.1 | 103.97 | 1.128 | 22.1 | 28.8 | 116.7 | 696 | 0.72935 | 0.77421
2011-12-12 | 18:03 | 6:46 | 0:00 | 6:45 | BL | STA | BLB1 | 4 | 14.44 | 79.9 | 108.5 | 110.7 | 0 | 175 | 103.96 | 1.094 | 22.2 | 110.7 | 26.8 | 404.8 | 10.94 | 0.05 | 28.6 | 35.76 | 29.5 | 50.6 | 118.5 | 116.2 | 700 | 20.02 | 14.41 | 20 | 108.1 | 103.96 | 1.129 | 22.2 | 28.7 | 116.6 | 696 | 0.74546 | 0.77451
2011-12-12 | 18:04 | 6:47 | 0:00 | 6:46 | BL | STA | BLB1 | 4 | 14.42 | 79.8 | 109.9 | 112 | 0 | 175.5 | 104.04 | 1.105 | 22.2 | 110.7 | 26.7 | 404.8 | 11.05 | 0.05 | 28.5 | 35.86 | 29.5 | 50.8 | 117.6 | 115.6 | 698 | 20.03 | 14.4 | 20 | 108.4 | 103.96 | 1.13 | 22.2 | 28.7 | 116.4 | 695 | 0.75474 | 0.77631
2011-12-12 | 18:05 | 6:48 | 0:00 | 6:47 | BL | STA | BLB1 | 4 | 14.42 | 80 | 109.9 | 112.3 | 0 | 172.7 | 103.95 | 1.103 | 22.2 | 110.7 | 26.6 | 404.8 | 11.12 | 0.05 | 28.6 | 36.14 | 29.5 | 50.7 | 117 | 115.2 | 695 | 20.01 | 14.4 | 19.99 | 108.8 | 103.95 | 1.128 | 22.2 | 28.6 | 116.2 | 694 | 0.75738 | 0.77644
2011-12-12 | 18:06 | 6:49 | 0:00 | 6:48 | BL | STA | BLB1 | 4 | 14.47 | 79.8 | 108.4 | 110.8 | 0 | 177.2 | 104.08 | 1.101 | 22.2 | 110.6 | 26.6 | 404.8 | 11.06 | 0.05 | 28.6 | 35.77 | 29.5 | 50.7 | 116.5 | 114.8 | 703 | 20.05 | 14.37 | 19.95 | 108.7 | 103.93 | 1.129 | 22.1 | 28.6 | 114.9 | 689 | 0.74591 | 0.78434
2011-12-12 | 18:07 | 6:50 | 0:00 | 6:49 | BL | STA | BLB1 | 4 | 14.42 | 79.9 | 108.1 | 110.5 | 0 | 181.1 | 103.99 | 1.134 | 22.1 | 110.8 | 26.7 | 404.9 | 11.13 | 0.05 | 28.7 | 35.59 | 29.5 | 50.8 | 116.2 | 114.3 | 695 | 20.02 | 14.38 | 19.95 | 108.4 | 103.92 | 1.126 | 22.1 | 28.6 | 114.7 | 690 | 0.77828 | 0.78112
2011-12-12 | 18:08 | 6:51 | 0:00 | 6:50 | BL | STA | BLB1 | 4 | 14.35 | 79.9 | 108.5 | 110.7 | 0 | 179.3 | 103.93 | 1.145 | 21.7 | 110.8 | 26.7 | 404.9 | 11.12 | 0.05 | 28.6 | 35.79 | 29.6 | 51 | 116 | 114.1 | 686 | 19.96 | 14.38 | 19.96 | 108.3 | 103.93 | 1.129 | 22 | 28.6 | 114.6 | 691 | 0.79853 | 0.78168
2011-12-12 | 18:09 | 6:52 | 0:00 | 6:51 | BL | STA | BLB1 | 4 | 14.37 | 79.9 | 109.8 | 111.9 | 0 | 180.8 | 104.03 | 1.142 | 21.7 | 110.7 | 26.8 | 404.9 | 11.07 | 0.05 | 28.8 | 35.47 | 29.5 | 50.8 | 116.3 | 114.3 | 698 | 20.06 | 14.4 | 19.99 | 108.6 | 103.96 | 1.136 | 21.9 | 28.6 | 114.5 | 695 | 0.77885 | 0.78082
2011-12-12 | 18:10 | 6:53 | 0:00 | 6:52 | BL | STA | BLB1 | 4 | 14.42 | 79.9 | 110.1 | 112.4 | 0 | 177.1 | 104 | 1.103 | 21.6 | 110.6 | 27 | 405.1 | 11.2 | 0.05 | 28.8 | 35.84 | 29.5 | 50.9 | 116.8 | 114.5 | 702 | 20.05 | 14.4 | 19.99 | 108.9 | 103.97 | 1.138 | 21.9 | 28.7 | 114.5 | 696 | 0.74833 | 0.78107
2011-12-12 | 18:11 | 6:54 | 0:00 | 6:53 | BL | STA | BLB1 | 4 | 14.44 | 79.8 | 108.6 | 111 | 0 | 177.4 | 103.99 | 1.105 | 21.6 | 110.7 | 27 | 405 | 11.16 | 0.05 | 28.9 | 35.81 | 29.5 | 51 | 117.3 | 115 | 698 | 20.02 | 14.44 | 19.99 | 109 | 104.01 | 1.138 | 21.5 | 28.9 | 114.9 | 698 | 0.75512 | 0.77884
2011-12-12 | 18:12 | 6:55 | 0:00 | 6:54 | BL | STA | BLB1 | 4 | 14.38 | 79.9 | 108.1 | 110.5 | 0 | 178.1 | 103.96 | 1.128 | 21.6 | 110.7 | 27.1 | 405 | 11.11 | 0.05 | 29 | 35.78 | 29.5 | 50.9 | 117.3 | 115 | 694 | 20.01 | 14.42 | 20 | 108.6 | 103.96 | 1.139 | 21.6 | 28.9 | 114.9 | 696 | 0.77566 | 0.78137
2011-12-12 | 18:13 | 6:56 | 0:00 | 6:55 | BL | STA | BLB1 | 4 | 14.42 | 79.9 | 108.3 | 110.6 | 0 | 177.4 | 104.02 | 1.096 | 21.7 | 110.7 | 27.1 | 405 | 11.22 | 0.05 | 29.1 | 35.98 | 29.5 | 50.7 | 117.4 | 115 | 699 | 20.02 | 14.41 | 20.01 | 108.5 | 103.96 | 1.138 | 21.6 | 29 | 115 | 696 | 0.7479 | 0.78029
2011-12-12 | 18:14 | 6:57 | 0:00 | 6:56 | BL | STA | BLB1 | 4 | 14.46 | 80 | 109.3 | 111.4 | 0 | 178.1 | 104.05 | 1.079 | 21.8 | 110.7 | 27.2 | 404.9 | 11.14 | 0.05 | 29.1 | 35.83 | 29.5 | 50.8 | 117.3 | 115 | 701 | 20.05 | 14.41 | 20.01 | 108.6 | 103.97 | 1.134 | 21.6 | 29 | 115 | 696 | 0.7331 | 0.77755
2011-12-12 | 18:15 | 6:58 | 0:00 | 6:57 | BL | STA | BLB1 | 4 | 14.36 | 80 | 110.1 | 112.2 | 0 | 175.9 | 103.91 | 1.122 | 22.1 | 110.6 | 27.1 | 405.2 | 11.17 | 0.05 | 29 | 35.77 | 29.5 | 50.8 | 117.4 | 115.1 | 689 | 19.98 | 14.41 | 20.01 | 108.8 | 103.97 | 1.133 | 21.7 | 29 | 115 | 696 | 0.7783 | 0.77686
2011-12-12 | 18:16 | 6:59 | 0:00 | 6:58 | BL | STA | BLB1 | 4 | 14.37 | 79.9 | 109.3 | 111.8 | 0 | 174.4 | 103.93 | 1.114 | 22 | 110.6 | 26.9 | 405.1 | 11.27 | 0.05 | 29 | 36.08 | 29.5 | 50.6 | 117.3 | 115.2 | 687 | 19.94 | 14.4 | 20.04 | 109.8 | 104.01 | 1.133 | 22.1 | 29 | 115.1 | 697 | 0.77656 | 0.77459
2011-12-12 | 18:17 | 7:00 | 0:00 | 6:59 | BL | STA | BLB1 | 4 | 14.42 | 79.9 | 108.4 | 110.9 | 0 | 177.7 | 103.95 | 1.112 | 22.2 | 110.7 | 26.9 | 405.1 | 11.18 | 0.05 | 29 | 35.75 | 29.5 | 50.6 | 117.2 | 115 | 691 | 19.99 | 14.39 | 20.02 | 109.3 | 103.97 | 1.133 | 22.1 | 29 | 115.1 | 695 | 0.76875 | 0.77759
2011-12-12 | 18:18 | 7:01 | 0:00 | 7:00 | BL | STA | BLB1 | 4 | 14.38 | 79.9 | 108 | 110.4 | 0 | 176.5 | 103.94 | 1.107 | 22.2 | 110.7 | 26.7 | 405.1 | 11.18 | 0.05 | 29 | 35.89 | 29.3 | 50.6 | 117 | 114.9 | 694 | 20.01 | 14.39 | 20.01 | 108.9 | 103.97 | 1.133 | 22.1 | 29 | 115.1 | 695 | 0.76122 | 0.77798
2011-12-12 | 18:19 | 7:02 | 0:00 | 7:01 | BL | STA | BLB1 | 4 | 14.4 | 79.8 | 108.3 | 110.6 | 0 | 179.4 | 104.04 | 1.111 | 22.1 | 110.7 | 26.7 | 405.1 | 11.26 | 0.05 | 29 | 35.7 | 29.5 | 50.6 | 116.8 | 114.7 | 699 | 20.06 | 14.4 | 20.01 | 108.7 | 103.97 | 1.132 | 22.1 | 29 | 115 | 694 | 0.75662 | 0.77842
2011-12-12 | 18:20 | 7:03 | 0:00 | 7:02 | BL | STA | BLB1 | 4 | 14.46 | 79.9 | 109 | 111.2 | 0 | 178.7 | 104.11 | 1.109 | 22.1 | 110.6 | 26.6 | 405.2 | 11.18 | 0.05 | 29 | 35.78 | 29.3 | 50.2 | 116.9 | 114.7 | 705 | 20.05 | 14.4 | 20 | 108.7 | 103.97 | 1.135 | 22.1 | 29 | 114.9 | 694 | 0.7492 | 0.78087
2011-12-12 | 18:21 | 7:04 | 0:00 | 7:03 | BL | STA | BLB1 | 4 | 14.35 | 80 | 109.5 | 111.7 | 0 | 175.4 | 103.91 | 1.138 | 22 | 110.6 | 26.6 | 405.2 | 11.25 | 0.05 | 29 | 36.06 | 29.3 | 50.3 | 117.1 | 114.8 | 686 | 19.92 | 14.39 | 20.01 | 109.4 | 104.02 | 1.136 | 22.1 | 29 | 114.8 | 697 | 0.79524 | 0.7778
2011-12-12 | 18:22 | 7:05 | 0:00 | 7:04 | BL | STA | BLB1 | 4 | 14.39 | 79.9 | 109.7 | 112 | 0 | 176 | 103.91 | 1.12 | 21.8 | 110.7 | 26.8 | 405.1 | 11.27 | 0.05 | 28.8 | 35.95 | 29.3 | 50.4 | 117.1 | 114.9 | 689 | 19.95 | 14.39 | 20.01 | 109.5 | 103.99 | 1.138 | 22 | 29 | 114.8 | 696 | 0.77809 | 0.78029
2011-12-12 | 18:23 | 7:06 | 0:00 | 7:05 | BL | STA | BLB1 | 4 | 14.41 | 79.9 | 109.4 | 111.8 | 0 | 176.7 | 103.94 | 1.117 | 21.8 | 110.6 | 26.9 | 405.2 | 11.22 | 0.05 | 28.8 | 35.79 | 29.3 | 50.5 | 117.2 | 115 | 695 | 20.02 | 14.4 | 20.02 | 109.6 | 104 | 1.141 | 22 | 29 | 114.9 | 698 | 0.76661 | 0.77972
2011-12-12 | 18:24 | 7:07 | 0:00 | 7:06 | BL | STA | BLB1 | 4 | 14.43 | 80 | 108.6 | 111 | 0 | 176.6 | 104.13 | 1.099 | 21.8 | 110.4 | 27 | 405.2 | 11.32 | 0.05 | 29 | 35.88 | 29.3 | 50.4 | 117.3 | 115 | 705 | 20.01 | 14.4 | 20.01 | 109.4 | 103.99 | 1.137 | 21.9 | 29 | 114.9 | 697 | 0.74393 | 0.77849
2011-12-12 | 18:25 | 7:08 | 0:00 | 7:07 | BL | STA | BLB1 | 4 | 14.39 | 79.9 | 108 | 110.4 | 0 | 175.6 | 103.96 | 1.125 | 21.8 | 110.5 | 27.1 | 405.1 | 11.37 | 0.05 | 29 | 35.98 | 29.3 | 50.3 | 117.1 | 114.9 | 694 | 19.98 | 14.4 | 20.02 | 109.2 | 104 | 1.139 | 21.9 | 29 | 114.9 | 697 | 0.77476 | 0.77947
2011-12-12 | 18:26 | 7:09 | 0:00 | 7:08 | BL | STA | BLB1 | 4 | 14.43 | 79.9 | 108.1 | 110.5 | 0 | 180 | 104.04 | 1.11 | 21.7 | 110.5 | 27.2 | 405.1 | 11.33 | 0.05 | 29 | 35.61 | 29.3 | 50.5 | 117 | 114.8 | 703 | 20.06 | 14.37 | 19.97 | 108.1 | 103.93 | 1.125 | 21.8 | 29 | 114.9 | 691 | 0.75164 | 0.77852
2011-12-12 | 18:27 | 7:10 | 0:00 | 7:09 | BL | STA | BLB1 | 4 | 14.4 | 79.8 | 108.8 | 111 | 0 | 176.2 | 103.98 | 1.102 | 21.7 | 110.6 | 27.2 | 405.2 | 11.44 | 0.05 | 28.9 | 36.07 | 29.3 | 50.3 | 117 | 114.7 | 691 | 19.94 | 14.39 | 19.96 | 108.3 | 103.94 | 1.123 | 21.8 | 28.9 | 114.8 | 691 | 0.76375 | 0.77752
2011-12-12 | 18:28 | 7:11 | 0:00 | 7:10 | BL | STA | BLB1 | 4 | 14.39 | 79.9 | 110 | 112.1 | 0 | 176.8 | 103.94 | 1.114 | 21.7 | 110.7 | 27.1 | 405.2 | 11.41 | 0.05 | 28.9 | 35.78 | 29.3 | 50.5 | 117.1 | 114.7 | 693 | 20.01 | 14.38 | 19.97 | 108.7 | 103.95 | 1.122 | 21.8 | 28.9 | 114.8 | 692 | 0.76714 | 0.77532
2011-12-12 | 18:29 | 7:12 | 0:00 | 7:11 | BL | STA | BLB1 | 4 | 14.38 | 80 | 109.5 | 112 | 0 | 176.2 | 103.92 | 1.122 | 21.8 | 110.7 | 26.8 | 405.2 | 11.39 | 0.05 | 29 | 35.91 | 29.2 | 50.5 | 117.3 | 115 | 687 | 19.98 | 14.39 | 19.97 | 109 | 103.95 | 1.123 | 21.8 | 29 | 114.8 | 692 | 0.78057 | 0.77601
2011-12-12 | 18:30 | 7:13 | 0:00 | 7:12 | BL | STA | BLB1 | 4 | 14.43 | 80 | 108.3 | 110.8 | 0 | 176.3 | 103.95 | 1.111 | 21.9 | 110.6 | 26.8 | 405.2 | 11.5 | 0.05 | 29 | 35.89 | 29.3 | 50.4 | 117.3 | 115.1 | 689 | 19.96 | 14.38 | 19.97 | 108.9 | 103.95 | 1.124 | 21.8 | 29 | 114.9 | 691 | 0.77145 | 0.77782
2011-12-12 | 18:31 | 7:14 | 0:00 | 7:13 | BL | STA | BLB1 | 4 | 14.42 | 79.9 | 108.1 | 110.5 | 0 | 178.2 | 103.98 | 1.117 | 22 | 110.6 | 26.7 | 405.2 | 11.44 | 0.05 | 29 | 35.64 | 29.3 | 50.1 | 117.2 | 115 | 692 | 20.01 | 14.43 | 20.04 | 108.1 | 104.01 | 1.135 | 22 | 29 | 115 | 699 | 0.77032 | 0.77374
2011-12-12 | 18:32 | 7:15 | 0:00 | 7:14 | BL | STA | BLB1 | 4 | 14.41 | 80 | 108.3 | 110.7 | 0 | 178.6 | 104.03 | 1.102 | 22 | 110.6 | 26.7 | 405.2 | 11.45 | 0.05 | 29 | 35.7 | 29.3 | 50.3 | 117.1 | 114.9 | 701 | 20.02 | 14.42 | 19.99 | 108.2 | 103.97 | 1.125 | 22 | 29 | 115 | 694 | 0.74984 | 0.77438
2011-12-12 | 18:33 | 7:16 | 0:00 | 7:15 | BL | STA | BLB1 | 4 | 14.38 | 79.8 | 108.6 | 111 | 0 | 176 | 103.93 | 1.108 | 22.1 | 110.7 | 26.7 | 405.2 | 11.48 | 0.05 | 29 | 36.04 | 29.3 | 50.3 | 117.1 | 114.7 | 683 | 19.89 | 14.42 | 20 | 108.3 | 104 | 1.128 | 22.1 | 29 | 114.9 | 695 | 0.77885 | 0.77494
2011-12-12 | 18:34 | 7:17 | 0:00 | 7:16 | BL | STA | BLB1 | 4 | 14.42 | 79.9 | 108.8 | 111.1 | 0 | 176.2 | 104.01 | 1.099 | 22.1 | 110.4 | 26.8 | 405.2 | 11.32 | 0.05 | 29 | 35.98 | 29.2 | 50.1 | 117.1 | 114.8 | 693 | 19.96 | 14.42 | 20.01 | 108.4 | 104.01 | 1.132 | 22.1 | 29 | 114.9 | 697 | 0.75871 | 0.77506
2011-12-12 | 18:35 | 7:18 | 0:00 | 7:17 | BL | STA | BLB1 | 4 | 14.37 | 79.9 | 109.2 | 111.4 | 0 | 175.8 | 103.93 | 1.115 | 22.1 | 110.6 | 26.9 | 405.2 | 11.32 | 0.05 | 29 | 35.99 | 29.2 | 50.1 | 117.2 | 114.9 | 689 | 19.99 | 14.41 | 20.01 | 108.5 | 104.01 | 1.133 | 22.1 | 29 | 114.9 | 696 | 0.77306 | 0.77686
2011-12-12 | 18:36 | 7:19 | 0:00 | 7:18 | BL | STA | BLB1 | 4 | 14.41 | 79.9 | 109.3 | 111.6 | -0.01 | 177.1 | 103.98 | 1.093 | 22 | 110.5 | 27 | 405.2 | 11.35 | 0.05 | 29 | 35.98 | 29.2 | 50.2 | 117.2 | 115 | 699 | 19.96 | 14.39 | 19.98 | 109.3 | 103.94 | 1.124 | 22.1 | 29 | 114.9 | 692 | 0.74809 | 0.77631
2011-12-12 | 18:37 | 7:20 | 0:00 | 7:19 | BL | STA | BLB1 | 4 | 14.4 | 79.8 | 109.6 | 111.8 | 0 | 177 | 104.01 | 1.11 | 22 | 110.4 | 27.1 | 405.2 | 11.26 | 0.05 | 29 | 35.88 | 29.3 | 50.4 | 117.3 | 115 | 698 | 20.01 | 14.42 | 20 | 109.4 | 103.97 | 1.135 | 22 | 29 | 115 | 696 | 0.75891 | 0.77862
2011-12-12 | 18:38 | 7:21 | 0:00 | 7:20 | BL | STA | BLB1 | 4 | 14.39 | 79.8 | 109.5 | 111.8 | 0 | 178.6 | 104 | 1.118 | 21.8 | 110.6 | 27.1 | 405.2 | 11.33 | 0.05 | 28.8 | 35.6 | 29.2 | 50.4 | 117.2 | 114.9 | 698 | 20.05 | 14.42 | 20 | 109.5 | 103.98 | 1.134 | 22 | 29 | 115 | 696 | 0.76286 | 0.77794
2011-12-12 | 18:39 | 7:22 | 0:00 | 7:21 | BL | STA | BLB1 | 4 | 14.37 | 79.9 | 109.5 | 111.8 | 0 | 174.2 | 103.9 | 1.103 | 21.8 | 110.5 | 27.2 | 405.2 | 11.31 | 0.05 | 28.8 | 36 | 29.3 | 50.5 | 117.2 | 115 | 686 | 19.92 | 14.42 | 20.01 | 109.5 | 103.99 | 1.134 | 22 | 29 | 115 | 697 | 0.77079 | 0.77643
2011-12-12 | 18:40 | 7:23 | 0:00 | 7:22 | BL | STA | BLB1 | 4 | 14.42 | 80 | 109 | 111.5 | 0 | 177.8 | 104.04 | 1.12 | 21.9 | 110.5 | 27.1 | 405.1 | 11.24 | 0.05 | 28.8 | 35.64 | 29.3 | 50.4 | 117.2 | 115.1 | 698 | 20.03 | 14.42 | 20 | 109.5 | 103.99 | 1.133 | 22 | 29 | 115 | 696 | 0.76499 | 0.77725
2011-12-12 | 18:41 | 7:24 | 0:00 | 7:23 | BL | STA | BLB1 | 4 | 14.4 | 79.9 | 108.3 | 110.8 | 0 | 175.7 | 104.02 | 1.089 | 22 | 110.6 | 26.8 | 405.2 | 11.32 | 0.05 | 28.9 | 35.89 | 29.2 | 50.3 | 117.1 | 114.9 | 700 | 20.01 | 14.42 | 19.97 | 108.6 | 104 | 1.14 | 22 | 29 | 115 | 696 | 0.74243 | 0.78323
2011-12-12 | 18:42 | 7:25 | 0:00 | 7:24 | BL | STA | BLB1 | 4 | 14.42 | 80 | 108 | 110.4 | 0 | 178.9 | 104.02 | 1.093 | 22 | 110.5 | 26.7 | 405.1 | 11.25 | 0.05 | 29 | 35.75 | 29.1 | 50.3 | 117 | 114.8 | 698 | 20.01 | 14.42 | 19.99 | 108.3 | 104 | 1.141 | 22 | 29 | 114.9 | 695 | 0.74729 | 0.78426
2011-12-12 | 18:43 | 7:26 | 0:00 | 7:25 | BL | STA | BLB1 | 4 | 14.4 | 79.9 | 108.3 | 110.6 | 0 | 178.9 | 104.01 | 1.099 | 21.8 | 110.6 | 26.8 | 405.1 | 11.21 | 0.05 | 28.8 | 35.7 | 29.3 | 50.5 | 116.8 | 114.6 | 698 | 20.02 | 14.41 | 20 | 108.3 | 104 | 1.137 | 22 | 29 | 114.8 | 696 | 0.75102 | 0.78
2011-12-12 | 18:44 | 7:27 | 0:00 | 7:26 | BL | STA | BLB1 | 4 | 14.42 | 79.9 | 109.2 | 111.5 | 0 | 178.2 | 104.03 | 1.102 | 22 | 110.4 | 26.6 | 405.1 | 11.32 | 0.05 | 29 | 35.72 | 29.1 | 50.1 | 117.1 | 114.7 | 698 | 20.02 | 14.41 | 19.99 | 108.4 | 103.99 | 1.135 | 22 | 29 | 114.7 | 694 | 0.75307 | 0.78126
2011-12-12 | 18:45 | 7:28 | 0:00 | 7:27 | BL | STA | BLB1 | 4 | 14.46 | 80 | 109.8 | 112 | 0 | 179.4 | 104.03 | 1.124 | 21.8 | 110.4 | 26.6 | 405.4 | 11.26 | 0.05 | 28.9 | 35.62 | 29.1 | 49.9 | 117.2 | 114.7 | 702 | 20.12 | 14.41 | 19.99 | 108.6 | 103.99 | 1.135 | 21.9 | 28.9 | 114.7 | 693 | 0.75993 | 0.78239
2011-12-12 | 18:46 | 7:29 | 0:00 | 7:28 | BL | STA | BLB1 | 4 | 14.37 | 79.9 | 109.6 | 112 | -0.01 | 173.1 | 103.92 | 1.106 | 21.8 | 110.6 | 26.7 | 405.4 | 11.3 | 0.05 | 29 | 36.14 | 29.2 | 50 | 117.5 | 115.2 | 684 | 19.87 | 14.42 | 19.98 | 109.8 | 103.98 | 1.149 | 21.7 | 28.8 | 114.9 | 694 | 0.77709 | 0.79129
2011-12-12 | 18:47 | 7:30 | 0:00 | 7:29 | BL | STA | BLB1 | 4 | 14.4 | 79.9 | 108.3 | 110.8 | 0 | 174.8 | 103.95 | 1.108 | 21.7 | 110.6 | 26.7 | 405.3 | 11.34 | 0.05 | 28.8 | 35.9 | 29.2 | 49.7 | 117.5 | 115 | 687 | 19.94 | 14.42 | 19.99 | 109.3 | 103.99 | 1.14 | 21.7 | 28.9 | 115 | 696 | 0.77238 | 0.78245
2011-12-12 | 18:48 | 7:31 | 0:00 | 7:30 | BL | STA | BLB1 | 4 | 14.38 | 79.9 | 108 | 110.5 | 0 | 176.2 | 103.95 | 1.101 | 21.8 | 110.5 | 26.8 | 405.3 | 11.23 | 0.05 | 28.9 | 35.9 | 29.1 | 49.7 | 117.4 | 115 | 694 | 19.99 | 14.42 | 20.01 | 108.9 | 103.98 | 1.137 | 21.7 | 28.8 | 115 | 695 | 0.75786 | 0.78073
2011-12-12 | 18:49 | 7:32 | 0:00 | 7:31 | BL | STA | BLB1 | 4 | 14.43 | 79.9 | 108.3 | 110.6 | 0 | 178.8 | 104.04 | 1.087 | 21.8 | 110.5 | 26.9 | 405.5 | 11.3 | 0.05 | 28.8 | 35.62 | 29.1 | 49.9 | 117.2 | 114.8 | 705 | 20.08 | 14.4 | 20 | 108.7 | 103.96 | 1.135 | 21.7 | 28.8 | 115 | 693 | 0.73324 | 0.782
2011-12-12 | 18:50 | 7:33 | 0:00 | 7:32 | BL | STA | BLB1 | 4 | 14.4 | 80 | 108.6 | 111 | 0 | 175.3 | 104.03 | 1.088 | 21.8 | 110.6 | 27.1 | 405.3 | 11.31 | 0.05 | 28.9 | 36 | 29.2 | 50 | 117.1 | 114.8 | 694 | 19.98 | 14.4 | 20.01 | 108.7 | 103.97 | 1.134 | 21.7 | 28.9 | 115 | 694 | 0.74928 | 0.77979
2011-12-12 | 18:55 | 7:38 | 0:00 | 7:37 | BL | DAQ | BLB1 | 4 | 14.38 | 79.8 | 109.3 | 111.7 | 0 | 177.2 | 103.93 | 1.115 | 22 | 110.5 | 26.9 | 404.9 | 11.15 | 0.05 | 28.9 | 35.62 | 29.1 | 49.8 | 117.3 | 115.1 | 690 | 20.01 | 14.4 | 20.01 | 109.3 | 103.99 | 1.129 | 21.9 | 28.9 | 114.9 | 695 | 0.77117 | 0.77524
2011-12-12 | 19:00 | 7:43 | 0:00 | 7:42 | BL | DAQ | BLB1 | 4 | 14.39 | 79.9 | 109.1 | 111.3 | -0.01 | 176.7 | 103.96 | 1.101 | 21.8 | 110.6 | 26.7 | 405.1 | 10.99 | 0.05 | 29 | 35.92 | 29.2 | 49.6 | 117.1 | 114.7 | 691 | 19.96 | 14.4 | 20 | 108.5 | 103.99 | 1.127 | 21.9 | 28.9 | 114.8 | 695 | 0.76229 | 0.77425
2011-12-12 | 19:05 | 7:48 | 0:00 | 7:47 | BL | DAQ | BLB1 | 4 | 14.42 | 79.9 | 108.3 | 110.8 | 0 | 177.2 | 104.06 | 1.092 | 21.8 | 110.4 | 27 | 405 | 10.97 | 0.05 | 28.8 | 35.68 | 29.1 | 49.8 | 117.2 | 115 | 703 | 20.03 | 14.4 | 20.01 | 109.3 | 104 | 1.128 | 21.8 | 28.9 | 115 | 695 | 0.74056 | 0.77455
2011-12-12 | 19:10 | 7:53 | 0:00 | 7:52 | BL | DAQ | BLB1 | 4 | 14.43 | 80 | 109.1 | 111.3 | 0 | 179.7 | 104.03 | 1.092 | 22 | 110.5 | 26.8 | 405 | 11.09 | 0.05 | 28.9 | 35.44 | 29.1 | 49.7 | 117.2 | 114.8 | 694 | 20.06 | 14.4 | 20 | 108.4 | 103.99 | 1.128 | 21.9 | 28.9 | 114.8 | 695 | 0.74904 | 0.77494
2011-12-12 | 19:15 | 7:58 | 0:00 | 7:57 | BL | DAQ | BLB1 | 4 | 14.42 | 79.8 | 108.9 | 111.4 | 0 | 176.9 | 104.02 | 1.107 | 21.9 | 110.4 | 26.8 | 405.1 | 11.27 | 0.05 | 28.9 | 35.74 | 29.1 | 49.7 | 117.3 | 115.1 | 698 | 19.99 | 14.4 | 20.01 | 109.4 | 104 | 1.127 | 22 | 28.9 | 115.1 | 695 | 0.75762 | 0.77386
2011-12-12 | 19:20 | 8:03 | 0:00 | 8:02 | BL | DAQ | BLB1 | 4 | 14.39 | 79.9 | 110 | 112.4 | 0 | 176.9 | 104 | 1.102 | 22 | 110.4 | 27.1 | 405 | 11.37 | 0.05 | 28.9 | 35.64 | 29.1 | 49.6 | 117.3 | 114.9 | 691 | 20.06 | 14.4 | 20 | 108.7 | 103.99 | 1.13 | 21.9 | 28.9 | 114.8 | 695 | 0.75918 | 0.77631
2011-12-12 | 19:21 | 8:04 | 0:00 | 8:03 | BL | STA | BLB1 | 5 | 14.43 | 79.7 | 62.2 | 70.8 | 0 | 241.2 | 104.29 | 1.128 | 22 | 110.3 | 27 | 404.9 | 11.37 | 0.05 | 29 | 35.31 | 29 | 49.6 | 67.6 | 86.3 | 694 | 20.03 | 14.43 | 20.03 | 76.4 | 104.17 | 1.137 | 22 | 29 | 96 | 693 | 0.77489 | 0.7822
2011-12-12 | 19:22 | 8:05 | 0:00 | 8:04 | BL | STA | BLB1 | 5 | 14.42 | 79.8 | 48.2 | 54.1 | -0.01 | 279.5 | 104.18 | 1.166 | 22 | 110.4 | 27 | 405 | 11.28 | 0.05 | 28.8 | 34.83 | 29.1 | 49.7 | 59.7 | 73.5 | 698 | 20.08 | 14.41 | 20.04 | 64.5 | 104.21 | 1.162 | 22 | 28.9 | 87.1 | 694 | 0.79442 | 0.79785
2011-12-12 | 19:23 | 8:06 | 0:00 | 8:05 | BL | STA | BLB1 | 5 | 14.35 | 79.7 | 42 | 46.6 | 0 | 334.7 | 104.05 | 1.198 | 21.9 | 110.4 | 26.9 | 404.9 | 11.35 | 0.05 | 28.9 | 34.99 | 29.1 | 49.5 | 54.7 | 64.9 | 693 | 20.01 | 14.39 | 20 | 57.7 | 104.15 | 1.174 | 22 | 28.9 | 80.8 | 691 | 0.82499 | 0.81121
2011-12-12 | 19:24 | 8:07 | 0:00 | 8:06 | BL | STA | BLB1 | 5 | 14.35 | 79.8 | 38.7 | 42.6 | 0.01 | 405.9 | 104.07 | 1.239 | 21.8 | 110.3 | 26.8 | 404.9 | 11.26 | 0.05 | 28.8 | 35.2 | 29.1 | 49.5 | 49.8 | 57.9 | 688 | 19.96 | 14.39 | 19.99 | 53.3 | 104.12 | 1.189 | 22 | 28.9 | 75.7 | 689 | 0.86158 | 0.82437
2011-12-12 | 19:25 | 8:08 | 0:00 | 8:07 | BL | STA | BLB1 | 5 | 14.38 | 79.8 | 36.8 | 40.2 | 0 | 459.4 | 103.99 | 1.238 | 21.7 | 110.3 | 26.7 | 404.9 | 11.26 | 0.05 | 28.7 | 35.7 | 29.1 | 49.5 | 45.4 | 53.4 | 686 | 19.92 | 14.4 | 19.99 | 50.1 | 104.11 | 1.206 | 21.9 | 28.9 | 71.6 | 691 | 0.86512 | 0.83373
2011-12-12 | 19:26 | 8:09 | 0:00 | 8:08 | BL | STA | BLB1 | 5 | 14.36 | 79.8 | 35.6 | 38.7 | 0 | 498.4 | 104.05 | 1.261 | 21.6 | 110.2 | 26.7 | 404.9 | 11.35 | 0.05 | 28.6 | 35.87 | 29.1 | 49.6 | 42 | 49.3 | 689 | 19.96 | 14.43 | 20.02 | 36.1 | 104.09 | 1.291 | 21.8 | 28.8 | 50.9 | 695 | 0.8756 | 0.88603
2011-12-12 | 19:27 | 8:10 | 0:00 | 8:09 | BL | STA | BLB1 | 5 | 14.42 | 79.9 | 35 | 38 | 0 | 512.1 | 104.01 | 1.252 | 21.7 | 110.2 | 26.7 | 404.9 | 11.27 | 0.05 | 28.7 | 35.76 | 29.1 | 49.5 | 39.3 | 46 | 696 | 20.03 | 14.41 | 20.03 | 35.6 | 104.06 | 1.294 | 21.7 | 28.7 | 49 | 696 | 0.8576 | 0.88637
2011-12-12 | 19:28 | 8:11 | 0:00 | 8:10 | BL | STA | BLB1 | 5 | 14.39 | 79.9 | 34.6 | 37.3 | 0 | 516 | 104.02 | 1.295 | 21.8 | 110.4 | 26.7 | 405 | 11.29 | 0.05 | 28.7 | 36.13 | 29.1 | 49.6 | 37 | 43.1 | 690 | 19.96 | 14.4 | 20.02 | 35.3 | 104.04 | 1.296 | 21.7 | 28.7 | 47.4 | 695 | 0.89791 | 0.88946
2011-12-12 | 19:29 | 8:12 | 0:00 | 8:11 | BL | STA | BLB1 | 5 | 14.38 | 79.9 | 34.2 | 36.9 | 0 | 519.8 | 103.96 | 1.276 | 21.8 | 110.3 | 26.8 | 405 | 11.31 | 0.05 | 28.7 | 36.25 | 29 | 49.5 | 35.1 | 40.8 | 695 | 20.01 | 14.41 | 20.02 | 35 | 104.03 | 1.3 | 21.7 | 28.6 | 46 | 694 | 0.87617 | 0.89349
2011-12-12 | 19:30 | 8:13 | 0:00 | 8:12 | BL | STA | BLB1 | 5 | 14.41 | 79.9 | 34.1 | 36.7 | 0.01 | 522 | 104.09 | 1.297 | 21.8 | 110.2 | 26.9 | 404.9 | 11.2 | 0.05 | 28.8 | 36.4 | 29.1 | 49.5 | 33.3 | 39 | 698 | 20.01 | 14.41 | 20.02 | 34.8 | 104.04 | 1.305 | 21.7 | 28.6 | 44.7 | 695 | 0.88677 | 0.89564
2011-12-12 | 19:31 | 8:14 | 0:00 | 8:13 | BL | STA | BLB1 | 5 | 14.37 | 79.9 | 33.8 | 36.3 | 0 | 523.4 | 103.93 | 1.304 | 21.7 | 110.4 | 26.9 | 405 | 11.27 | 0.05 | 28.6 | 36.5 | 29.1 | 49.3 | 31.8 | 37.3 | 685 | 19.92 | 14.42 | 19.99 | 34.1 | 103.98 | 1.332 | 21.8 | 28.8 | 38 | 695 | 0.91258 | 0.91554
2011-12-12 | 19:32 | 8:15 | 0:00 | 8:14 | BL | STA | BLB1 | 5 | 14.38 | 79.8 | 34.1 | 36.3 | 0 | 524.1 | 103.95 | 1.315 | 21.9 | 110.2 | 27 | 405 | 11.24 | 0.05 | 28.8 | 36.49 | 29.1 | 49.2 | 30.8 | 35.5 | 685 | 19.94 | 14.41 | 19.99 | 34 | 103.99 | 1.33 | 21.9 | 28.8 | 37.1 | 693 | 0.91935 | 0.91681
2011-12-12 | 19:33 | 8:16 | 0:00 | 8:15 | BL | STA | BLB1 | 5 | 14.47 | 79.9 | 34 | 36.3 | 0 | 527.7 | 104.05 | 1.303 | 21.8 | 110.2 | 27 | 405.1 | 11.18 | 0.05 | 28.7 | 36.34 | 29.1 | 49.2 | 29.8 | 34.2 | 701 | 20.01 | 14.41 | 20 | 34 | 104 | 1.333 | 21.9 | 28.8 | 36.3 | 695 | 0.88706 | 0.91577
2011-12-12 | 19:34 | 8:17 | 0:00 | 8:16 | BL | STA | BLB1 | 5 | 14.37 | 79.9 | 34.1 | 36.3 | 0 | 527.6 | 103.95 | 1.308 | 21.8 | 110.1 | 27.1 | 405 | 11.24 | 0.05 | 28.8 | 36.44 | 29.1 | 49.2 | 29.6 | 33.6 | 688 | 19.99 | 14.4 | 20 | 34 | 103.99 | 1.331 | 21.9 | 28.8 | 35.7 | 694 | 0.90819 | 0.91571
2011-12-12 | 19:35 | 8:18 | 0:00 | 8:17 | BL | STA | BLB1 | 5 | 14.37 | 80 | 34.1 | 36.3 | 0 | 528.7 | 103.95 | 1.324 | 21.8 | 110.2 | 27.1 | 405 | 11.14 | 0.05 | 28.8 | 36.6 | 29.1 | 49 | 30.1 | 33.7 | 691 | 19.98 | 14.41 | 20.01 | 34.1 | 104.01 | 1.334 | 21.9 | 28.8 | 35.3 | 694 | 0.91577 | 0.91732
2011-12-12 | 19:36 | 8:19 | 0:00 | 8:18 | BL | STA | BLB1 | 5 | 14.41 | 79.8 | 34.2 | 36.5 | 0 | 530 | 104.01 | 1.308 | 21.9 | 110.1 | 27.1 | 405 | 11.12 | 0.05 | 28.8 | 36.34 | 29.1 | 48.9 | 30.8 | 33.9 | 703 | 20.1 | 14.39 | 19.98 | 34.3 | 103.89 | 1.324 | 22 | 29 | 33.9 | 689 | 0.88395 | 0.91843
2011-12-12 | 19:37 | 8:20 | 0:00 | 8:19 | BL | STA | BLB1 | 5 | 14.36 | 79.8 | 34.5 | 36.7 | 0 | 529.7 | 103.96 | 1.327 | 22.1 | 110.2 | 27.1 | 405 | 11.19 | 0.05 | 29 | 36.51 | 29.1 | 49.1 | 31.6 | 34.6 | 690 | 19.99 | 14.4 | 20.01 | 34.4 | 103.96 | 1.335 | 22 | 29 | 34.1 | 692 | 0.91871 | 0.92066
2011-12-12 | 19:38 | 8:21 | 0:00 | 8:20 | BL | STA | BLB1 | 5 | 14.37 | 79.9 | 34.7 | 36.8 | 0 | 529.4 | 103.95 | 1.32 | 22.2 | 110.3 | 27 | 405.1 | 11.09 | 0.05 | 29 | 36.77 | 29.1 | 49.1 | 32 | 34.8 | 688 | 19.94 | 14.4 | 20.01 | 34.4 | 103.96 | 1.334 | 22 | 28.9 | 34.2 | 692 | 0.91882 | 0.91997
2011-12-12 | 19:39 | 8:22 | 0:00 | 8:21 | BL | STA | BLB1 | 5 | 14.35 | 79.9 | 34.6 | 36.8 | -0.01 | 529 | 103.91 | 1.305 | 22 | 110.3 | 26.7 | 405 | 11.14 | 0.05 | 28.9 | 36.69 | 29.1 | 49 | 32 | 34.7 | 686 | 19.89 | 14.4 | 20.01 | 34.4 | 103.97 | 1.335 | 22 | 28.9 | 34.4 | 693 | 0.91332 | 0.91933
2011-12-12 | 19:40 | 8:23 | 0:00 | 8:22 | BL | STA | BLB1 | 5 | 14.47 | 79.9 | 34.7 | 36.8 | 0.01 | 531.3 | 104.08 | 1.307 | 22 | 110.2 | 26.7 | 405 | 11.17 | 0.05 | 28.8 | 36.17 | 29.1 | 49 | 32 | 34.8 | 711 | 20.12 | 14.39 | 20 | 34.5 | 103.96 | 1.336 | 22 | 28.9 | 34.4 | 693 | 0.87247 | 0.92048
2011-12-12 | 19:41 | 8:24 | 0:00 | 8:23 | BL | STA | BLB1 | 5 | 14.45 | 79.9 | 34.7 | 37 | -0.01 | 529.7 | 104.02 | 1.286 | 21.9 | 110.1 | 26.6 | 405.1 | 11.09 | 0.05 | 28.9 | 36.52 | 29.1 | 49.1 | 32.1 | 34.8 | 690 | 20.01 | 14.43 | 20.08 | 34.8 | 104.09 | 1.345 | 22 | 29 | 34.8 | 703 | 0.88944 | 0.90986
2011-12-12 | 19:42 | 8:25 | 0:00 | 8:24 | BL | STA | BLB1 | 5 | 14.39 | 79.9 | 34.8 | 37 | 0 | 530.1 | 104.01 | 1.333 | 21.8 | 110.2 | 26.6 | 405 | 11.16 | 0.05 | 28.9 | 36.07 | 29.1 | 49.3 | 32.1 | 34.9 | 694 | 20.02 | 14.41 | 20.07 | 34.7 | 104.05 | 1.345 | 21.9 | 28.9 | 34.8 | 700 | 0.91617 | 0.91422
2011-12-12 | 19:43 | 8:26 | 0:00 | 8:25 | BL | STA | BLB1 | 5 | 14.35 | 79.9 | 34.7 | 37 | 0.01 | 529.8 | 103.93 | 1.327 | 21.8 | 110.3 | 26.8 | 405.1 | 11.07 | 0.05 | 28.8 | 36.25 | 29.1 | 49.3 | 32.1 | 34.8 | 684 | 19.96 | 14.4 | 20.04 | 34.7 | 104.04 | 1.344 | 21.9 | 28.9 | 34.9 | 699 | 0.92817 | 0.91621
2011-12-12 | 19:44 | 8:27 | 0:00 | 8:26 | BL | STA | BLB1 | 5 | 14.35 | 79.9 | 34.8 | 37 | 0 | 530.3 | 103.91 | 1.338 | 21.8 | 110.3 | 26.8 | 405.2 | 11.04 | 0.05 | 28.9 | 35.95 | 29.1 | 49.3 | 32.1 | 34.8 | 694 | 20.08 | 14.4 | 20.05 | 34.8 | 104.03 | 1.348 | 21.8 | 28.9 | 34.9 | 700 | 0.91686 | 0.91717
2011-12-12 | 19:45 | 8:28 | 0:00 | 8:27 | BL | STA | BLB1 | 5 | 14.39 | 80 | 34.9 | 37 | 0 | 529.9 | 103.99 | 1.322 | 21.7 | 110.3 | 26.9 | 405.2 | 11.14 | 0.05 | 28.9 | 36.37 | 29.2 | 49.3 | 32.1 | 34.8 | 689 | 19.98 | 14.41 | 20.05 | 34.8 | 104.03 | 1.347 | 21.8 | 28.9 | 34.9 | 700 | 0.91704 | 0.91649
2011-12-12 | 19:46 | 8:29 | 0:00 | 8:28 | BL | STA | BLB1 | 5 | 14.45 | 79.9 | 34.9 | 37.1 | 0 | 530.6 | 104.08 | 1.326 | 21.8 | 110.1 | 26.8 | 405.1 | 11.1 | 0.05 | 28.9 | 36.27 | 29 | 49.3 | 32.1 | 34.9 | 698 | 20.05 | 14.36 | 20.05 | 34.9 | 104.03 | 1.354 | 21.7 | 28.9 | 34.8 | 698 | 0.90478 | 0.92389
2011-12-12 | 19:47 | 8:30 | 0:00 | 8:29 | BL | STA | BLB1 | 5 | 14.43 | 79.9 | 34.9 | 37.1 | 0 | 530.8 | 104.01 | 1.316 | 21.7 | 110.2 | 26.9 | 405.2 | 11.16 | 0.05 | 28.9 | 36.1 | 29.1 | 49.2 | 32.1 | 34.9 | 702 | 20.06 | 14.37 | 20.02 | 34.9 | 103.99 | 1.353 | 21.7 | 28.9 | 34.8 | 695 | 0.8924 | 0.92858
2011-12-12 | 19:48 | 8:31 | 0:00 | 8:30 | BL | STA | BLB1 | 5 | 14.45 | 80 | 34.9 | 37.1 | 0 | 530.4 | 104.08 | 1.319 | 21.8 | 110.1 | 27 | 405.2 | 11.24 | 0.05 | 28.9 | 36.25 | 29.1 | 49.1 | 32.2 | 34.9 | 698 | 20.05 | 14.36 | 20.01 | 34.8 | 103.98 | 1.347 | 21.7 | 28.8 | 34.9 | 693 | 0.90001 | 0.9276
2011-12-12 | 19:49 | 8:32 | 0:00 | 8:31 | BL | STA | BLB1 | 5 | 14.31 | 79.9 | 34.9 | 37.1 | -0.01 | 529.6 | 103.92 | 1.34 | 21.8 | 110.3 | 27 | 405.2 | 11.16 | 0.05 | 28.9 | 36.37 | 29.1 | 49.3 | 32.3 | 34.9 | 683 | 19.95 | 14.38 | 20.02 | 34.9 | 104 | 1.345 | 21.7 | 28.9 | 34.9 | 695 | 0.9391 | 0.92309
2011-12-12 | 19:50 | 8:33 | 0:00 | 8:32 | BL | STA | BLB1 | 5 | 14.42 | 79.9 | 35 | 37.1 | 0 | 531 | 104.01 | 1.325 | 21.9 | 110.2 | 27 | 405.1 | 11.29 | 0.05 | 28.9 | 36 | 29 | 49 | 32.3 | 34.8 | 697 | 20.06 | 14.38 | 20.01 | 34.9 | 104 | 1.343 | 21.8 | 28.9 | 34.9 | 695 | 0.90495 | 0.92218
2011-12-12 | 19:51 | 8:34 | 0:00 | 8:33 | BL | STA | BLB1 | 5 | 14.35 | 79.9 | 35 | 37.1 | 0 | 530.9 | 104.04 | 1.339 | 22 | 110.2 | 27.1 | 405.1 | 11.32 | 0.05 | 28.9 | 35.99 | 29.1 | 49 | 32.3 | 35 | 696 | 20.06 | 14.38 | 20.03 | 35 | 104 | 1.342 | 22 | 28.9 | 35 | 696 | 0.91582 | 0.91925
2011-12-12 | 19:52 | 8:35 | 0:00 | 8:34 | BL | STA | BLB1 | 5 | 14.39 | 79.9 | 34.9 | 37.1 | 0 | 530 | 103.95 | 1.31 | 22 | 110.3 | 27.1 | 405.2 | 11.32 | 0.05 | 28.9 | 36.42 | 29.1 | 49.1 | 32.3 | 35 | 686 | 19.96 | 14.38 | 20 | 35 | 103.98 | 1.333 | 22 | 28.9 | 35 | 693 | 0.9136 | 0.91841
2011-12-12 | 19:53 | 8:36 | 0:00 | 8:35 | BL | STA | BLB1 | 5 | 14.38 | 79.9 | 34.9 | 37.1 | 0 | 531 | 104 | 1.322 | 22 | 110.2 | 27.2 | 405.2 | 11.42 | 0.05 | 29 | 36.12 | 29.1 | 49.1 | 32.3 | 35 | 696 | 20.05 | 14.38 | 19.98 | 34.9 | 103.97 | 1.331 | 22 | 28.9 | 35 | 692 | 0.90465 | 0.91928
2011-12-12 | 19:54 | 8:37 | 0:00 | 8:36 | BL | STA | BLB1 | 5 | 14.33 | 79.9 | 34.9 | 37.1 | 0 | 529.9 | 103.75 | 1.311 | 22.1 | 110.3 | 27.1 | 405.1 | 11.34 | 0.05 | 28.9 | 36.28 | 29.1 | 49 | 32.3 | 34.9 | 690 | 19.95 | 14.39 | 20.01 | 34.9 | 103.98 | 1.338 | 22 | 28.9 | 35 | 694 | 0.90946 | 0.92007
2011-12-12 | 19:55 | 8:38 | 0:00 | 8:37 | BL | STA | BLB1 | 5 | 14.4 | 79.9 | 34.9 | 37.1 | 0 | 530.3 | 103.95 | 1.329 | 22.1 | 110.3 | 27.1 | 405.1 | 11.31 | 0.05 | 28.9 | 35.97 | 29 | 48.8 | 32.3 | 35 | 688 | 19.98 | 14.39 | 20 | 34.9 | 103.97 | 1.335 | 22.1 | 28.9 | 35 | 694 | 0.92324 | 0.91847
2011-12-12 | 19:56 | 8:39 | 0:00 | 8:38 | BL | STA | BLB1 | 5 | 14.37 | 80 | 34.8 | 37 | -0.01 | 530.7 | 104.07 | 1.316 | 22.1 | 110.2 | 27.1 | 405 | 11.37 | 0.05 | 28.8 | 36.16 | 29.1 | 49 | 32.2 | 35 | 698 | 20.02 | 14.42 | 19.99 | 34.9 | 104.02 | 1.343 | 22.2 | 28.9 | 35 | 693 | 0.89931 | 0.92577
2011-12-12 | 19:57 | 8:40 | 0:00 | 8:39 | BL | STA | BLB1 | 5 | 14.37 | 79.9 | 34.9 | 37 | 0 | 531.2 | 104.07 | 1.34 | 22 | 110.3 | 26.9 | 405.1 | 11.27 | 0.05 | 28.8 | 35.68 | 29 | 48.9 | 32.2 | 34.9 | 704 | 20.1 | 14.39 | 19.98 | 34.9 | 103.99 | 1.344 | 22.1 | 28.9 | 35 | 690 | 0.90429 | 0.93095
2011-12-12 | 19:58 | 8:41 | 0:00 | 8:40 | BL | STA | BLB1 | 5 | 14.34 | 79.9 | 34.9 | 37.1 | 0 | 529.6 | 103.98 | 1.311 | 22 | 110.4 | 26.7 | 405.2 | 11.33 | 0.05 | 28.9 | 36.16 | 29.1 | 48.7 | 32.2 | 34.8 | 693 | 19.98 | 14.39 | 19.99 | 34.9 | 103.98 | 1.343 | 22.1 | 28.9 | 34.9 | 692 | 0.90416 | 0.9271
2011-12-12 | 19:59 | 8:42 | 0:00 | 8:41 | BL | STA | BLB1 | 5 | 14.32 | 79.9 | 34.9 | 37.1 | 0 | 530.3 | 103.99 | 1.33 | 21.8 | 110.3 | 26.7 | 405.2 | 11.4 | 0.05 | 28.8 | 35.96 | 29.1 | 48.9 | 32.2 | 34.9 | 692 | 20.02 | 14.38 | 20 | 34.9 | 103.99 | 1.342 | 22 | 28.9 | 34.9 | 692 | 0.91675 | 0.92595
2011-12-12 | 20:00 | 8:43 | 0:00 | 8:42 | BL | STA | BLB1 | 5 | 14.38 | 79.8 | 35 | 37.1 | 0 | 530.3 | 103.93 | 1.32 | 21.8 | 110.2 | 26.6 | 405.2 | 11.3 | 0.05 | 28.8 | 35.89 | 29 | 48.8 | 32.2 | 34.8 | 690 | 19.99 | 14.38 | 19.99 | 34.9 | 103.98 | 1.339 | 22 | 28.9 | 34.9 | 692 | 0.91387 | 0.92434
2011-12-12 | 20:01 | 8:44 | 0:00 | 8:43 | BL | STA | BLB1 | 5 | 14.38 | 79.9 | 34.9 | 37.1 | 0.01 | 529.6 | 103.95 | 1.318 | 21.7 | 110.3 | 26.7 | 405.2 | 11.37 | 0.05 | 28.8 | 36.01 | 29.1 | 48.8 | 32.2 | 34.8 | 684 | 19.95 | 14.43 | 20.07 | 35 | 104.06 | 1.358 | 21.8 | 28.9 | 34.8 | 699 | 0.92233 | 0.92437
2011-12-12 | 20:02 | 8:45 | 0:00 | 8:44 | BL | STA | BLB1 | 5 | 14.37 | 79.9 | 35 | 37.1 | 0 | 531 | 103.98 | 1.321 | 21.8 | 110.4 | 26.8 | 405.1 | 11.33 | 0.05 | 28.9 | 35.73 | 29.2 | 48.8 | 32.2 | 34.9 | 693 | 20.03 | 14.43 | 20.04 | 35 | 104.05 | 1.346 | 21.8 | 28.9 | 34.8 | 698 | 0.90878 | 0.91889
2011-12-12 | 20:03 | 8:46 | 0:00 | 8:45 | BL | STA | BLB1 | 5 | 14.41 | 79.9 | 35 | 37.1 | 0 | 530.9 | 104.03 | 1.327 | 21.8 | 110.3 | 26.8 | 405.2 | 11.24 | 0.05 | 28.9 | 35.79 | 29.1 | 48.8 | 32.2 | 34.8 | 696 | 20.05 | 14.44 | 20.04 | 35 | 104.06 | 1.344 | 21.8 | 28.9 | 34.8 | 699 | 0.90807 | 0.91621
2011-12-12 | 20:04 | 8:47 | 0:00 | 8:46 | BL | STA | BLB1 | 5 | 14.41 | 79.9 | 35 | 37.1 | 0 | 530.4 | 103.96 | 1.311 | 21.8 | 110.1 | 26.8 | 405.2 | 11.33 | 0.05 | 28.8 | 36.04 | 29.1 | 48.8 | 32.2 | 34.8 | 690 | 19.98 | 14.42 | 20.03 | 35 | 104.04 | 1.34 | 21.8 | 28.9 | 34.8 | 698 | 0.90809 | 0.91525
2011-12-12 | 20:05 | 8:48 | 0:00 | 8:47 | BL | STA | BLB1 | 5 | 14.37 | 79.9 | 35 | 37.2 | 0 | 530 | 103.94 | 1.312 | 21.8 | 110.2 | 26.7 | 405.1 | 11.24 | 0.05 | 28.9 | 36.09 | 29 | 48.9 | 32.3 | 34.8 | 690 | 19.96 | 14.42 | 20.03 | 35 | 104.02 | 1.338 | 21.8 | 28.9 | 34.8 | 697 | 0.90969 | 0.9152
2011-12-12 | 20:06 | 8:49 | 0:00 | 8:48 | BL | STA | BLB1 | 5 | 14.45 | 79.9 | 35 | 37.2 | -0.01 | 531 | 104.05 | 1.311 | 21.8 | 110.2 | 26.9 | 405 | 11.23 | 0.05 | 28.8 | 35.96 | 29.1 | 48.8 | 32.4 | 34.8 | 699 | 20.05 | 14.39 | 19.97 | 35 | 103.96 | 1.308 | 21.9 | 28.9 | 34.9 | 690 | 0.89327 | 0.90647
2011-12-12 | 20:07 | 8:50 | 0:00 | 8:49 | BL | STA | BLB1 | 5 | 14.46 | 79.9 | 35 | 37.1 | -0.01 | 530.6 | 104.08 | 1.291 | 21.8 | 110.2 | 26.9 | 405.1 | 11.28 | 0.05 | 28.8 | 36 | 29.1 | 48.9 | 32.5 | 35.1 | 702 | 20.02 | 14.38 | 19.98 | 35 | 103.97 | 1.313 | 21.9 | 28.9 | 34.9 | 691 | 0.8772 | 0.90816
2011-12-12 | 20:08 | 8:51 | 0:00 | 8:50 | BL | STA | BLB1 | 5 | 14.46 | 79.9 | 35 | 37.2 | 0 | 530.8 | 104.02 | 1.304 | 21.9 | 110 | 26.9 | 405.1 | 11.16 | 0.05 | 28.9 | 35.68 | 29.1 | 48.8 | 32.3 | 35 | 702 | 20.06 | 14.4 | 19.99 | 35 | 103.99 | 1.321 | 21.9 | 28.8 | 35 | 693 | 0.88426 | 0.9106
2011-12-12 | 20:09 | 8:52 | 0:00 | 8:51 | BL | STA | BLB1 | 5 | 14.39 | 79.9 | 35 | 37.1 | 0 | 530.4 | 104 | 1.319 | 21.9 | 110.2 | 27 | 405 | 11.19 | 0.05 | 28.8 | 35.82 | 29.1 | 48.6 | 32.3 | 35 | 693 | 20.01 | 14.41 | 19.99 | 35 | 103.99 | 1.325 | 21.9 | 28.9 | 35 | 693 | 0.90831 | 0.91336
2011-12-12 | 20:10 | 8:53 | 0:00 | 8:52 | BL | STA | BLB1 | 5 | 14.37 | 79.9 | 35 | 37.2 | 0 | 531.3 | 104.02 | 1.335 | 21.9 | 110.3 | 27 | 405 | 11.22 | 0.05 | 28.8 | 35.64 | 29 | 48.7 | 32.3 | 35 | 697 | 20.03 | 14.41 | 19.99 | 35 | 104 | 1.325 | 21.9 | 28.9 | 35 | 694 | 0.91314 | 0.91204
2011-12-12 | 20:11 | 8:54 | 0:00 | 8:53 | BL | STA | BLB1 | 5 | 14.46 | 79.9 | 35 | 37.1 | 0.01 | 531.2 | 104.09 | 1.306 | 21.9 | 110.2 | 27.1 | 405.1 | 11.13 | 0.05 | 28.9 | 35.76 | 29.1 | 49 | 32.3 | 34.9 | 705 | 20.08 | 14.41 | 20.01 | 35 | 104 | 1.332 | 21.9 | 28.9 | 35 | 692 | 0.88097 | 0.91859
2011-12-12 | 20:12 | 8:55 | 0:00 | 8:54 | BL | STA | BLB1 | 5 | 14.42 | 79.8 | 35 | 37.1 | 0 | 530.5 | 104.05 | 1.3 | 22 | 110.1 | 27.1 | 405 | 11.2 | 0.05 | 29 | 35.99 | 29.2 | 48.7 | 32.2 | 34.9 | 700 | 20.03 | 14.39 | 19.99 | 35 | 103.98 | 1.327 | 22 | 28.9 | 34.9 | 691 | 0.88539 | 0.91738
2011-12-12 | 20:13 | 8:56 | 0:00 | 8:55 | BL | STA | BLB1 | 5 | 14.37 | 79.9 | 35 | 37.1 | 0 | 529.5 | 103.92 | 1.308 | 22 | 110.3 | 27.1 | 405 | 11.15 | 0.05 | 28.9 | 36.2 | 29.1 | 48.6 | 32.2 | 34.8 | 685 | 19.91 | 14.38 | 20 | 35 | 103.99 | 1.327 | 21.9 | 28.9 | 34.9 | 691 | 0.91584 | 0.91693
2011-12-12 | 20:14 | 8:57 | 0:00 | 8:56 | BL | STA | BLB1 | 5 | 14.34 | 79.9 | 34.9 | 37.1 | -0.01 | 529.6 | 103.91 | 1.303 | 21.8 | 110.3 | 27.1 | 405.1 | 11.08 | 0.05 | 28.8 | 36.03 | 29 | 48.7 | 32.2 | 34.7 | 686 | 19.94 | 14.38 | 19.99 | 35 | 103.99 | 1.327 | 21.9 | 28.9 | 34.9 | 692 | 0.90963 | 0.91606
2011-12-12 | 20:15 | 8:58 | 0:00 | 8:57 | BL | STA | BLB1 | 5 | 14.42 | 79.9 | 34.8 | 37.1 | 0 | 530.5 | 104.01 | 1.294 | 21.8 | 110.2 | 27.1 | 405.1 | 11.15 | 0.05 | 28.8 | 35.83 | 29.1 | 48.8 | 32.2 | 34.8 | 702 | 20.06 | 14.38 | 20 | 35 | 103.98 | 1.326 | 21.9 | 28.9 | 34.8 | 693 | 0.87748 | 0.91359
2011-12-12 | 20:16 | 8:59 | 0:00 | 8:58 | BL | STA | BLB1 | 5 | 14.37 | 80 | 35 | 37.1 | 0 | 529.1 | 103.89 | 1.296 | 21.9 | 110.4 | 27.2 | 405.1 | 11.05 | 0.05 | 29 | 35.89 | 29.1 | 48.7 | 32.3 | 34.8 | 683 | 19.95 | 14.43 | 20.03 | 35 | 104.01 | 1.335 | 21.9 | 29 | 34.8 | 698 | 0.90827 | 0.91184
2011-12-12 | 20:17 | 9:00 | 0:00 | 8:59 | BL | STA | BLB1 | 5 | 14.48 | 79.9 | 35 | 37.1 | 0 | 529.7 | 103.98 | 1.311 | 21.9 | 110.3 | 27.2 | 405 | 11.07 | 0.05 | 29 | 35.92 | 29.1 | 48.7 | 32.3 | 34.8 | 689 | 19.95 | 14.43 | 20.01 | 35 | 104 | 1.326 | 21.9 | 29 | 34.8 | 697 | 0.91078 | 0.90789
2011-12-12 | 20:18 | 9:01 | 0:00 | 9:00 | BL | STA | BLB1 | 5 | 14.46 | 79.9 | 34.9 | 37 | 0 | 530.6 | 103.99 | 1.311 | 21.8 | 110.2 | 27.1 | 405.1 | 11.14 | 0.05 | 28.9 | 35.85 | 29.1 | 48.9 | 32.3 | 34.9 | 698 | 20.01 | 14.43 | 20.01 | 35 | 104.01 | 1.328 | 21.9 | 29 | 34.8 | 698 | 0.89634 | 0.90796
2011-12-12 | 20:19 | 9:02 | 0:00 | 9:01 | BL | STA | BLB1 | 5 | 14.43 | 79.8 | 34.9 | 37 | 0.01 | 531.1 | 104.09 | 1.325 | 21.8 | 110.2 | 26.8 | 405 | 11.08 | 0.05 | 28.9 | 35.51 | 29.1 | 48.7 | 32.3 | 34.8 | 704 | 20.06 | 14.42 | 20.01 | 35 | 104 | 1.331 | 21.9 | 29 | 34.8 | 697 | 0.89595 | 0.91132
2011-12-12 | 20:20 | 9:03 | 0:00 | 9:02 | BL | STA | BLB1 | 5 | 14.45 | 79.9 | 35 | 37.1 | 0 | 530.6 | 104.12 | 1.311 | 21.9 | 110.2 | 26.7 | 405.2 | 11.18 | 0.05 | 29 | 35.92 | 29.1 | 48.7 | 32.3 | 35 | 701 | 20.05 | 14.42 | 20 | 35 | 104 | 1.329 | 21.9 | 29 | 34.9 | 695 | 0.89072 | 0.91302
2011-12-12 | 20:25 | 9:08 | 0:00 | 9:07 | BL | DAQ | BLB1 | 5 | 14.4 | 79.9 | 34.9 | 37.1 | 0.01 | 530.8 | 104.07 | 1.303 | 21.8 | 110.2 | 26.7 | 405 | 11.24 | 0.05 | 28.8 | 35.72 | 29.1 | 48.7 | 32.2 | 34.8 | 697 | 20.03 | 14.4 | 20.01 | 35 | 104.01 | 1.335 | 21.9 | 28.9 | 35 | 695 | 0.89126 | 0.91669
2011-12-12 | 20:30 | 9:13 | 0:00 | 9:12 | BL | DAQ | BLB1 | 5 | 14.4 | 79.9 | 35 | 37.1 | 0 | 529.6 | 103.93 | 1.306 | 22 | 110.2 | 27 | 405.1 | 11.23 | 0.05 | 28.8 | 35.86 | 29.2 | 48.7 | 32.2 | 34.8 | 687 | 19.98 | 14.4 | 20.01 | 35 | 103.99 | 1.336 | 21.9 | 28.9 | 34.9 | 695 | 0.90858 | 0.91737
2011-12-12 | 20:35 | 9:18 | 0:00 | 9:17 | BL | DAQ | BLB1 | 5 | 14.37 | 79.9 | 34.8 | 37 | 0 | 529.7 | 103.94 | 1.324 | 21.7 | 110.4 | 27 | 405 | 11.35 | 0.05 | 28.8 | 35.96 | 29.1 | 49 | 32.2 | 34.8 | 688 | 19.96 | 14.4 | 20.01 | 35 | 103.99 | 1.337 | 21.9 | 28.9 | 34.9 | 695 | 0.92068 | 0.91806
2011-12-12 | 20:40 | 9:23 | 0:00 | 9:22 | BL | DAQ | BLB1 | 5 | 14.38 | 79.9 | 34.9 | 37.1 | 0 | 529.4 | 103.92 | 1.301 | 21.9 | 110.2 | 27.1 | 404.9 | 11.34 | 0.05 | 28.9 | 36.15 | 29.1 | 49 | 32.4 | 34.8 | 687 | 19.91 | 14.4 | 20.01 | 35 | 104 | 1.334 | 21.9 | 28.9 | 34.9 | 695 | 0.90828 | 0.916
2011-12-12 | 20:45 | 9:28 | 0:00 | 9:27 | BL | DAQ | BLB1 | 5 | 14.35 | 79.9 | 35 | 37.1 | 0 | 529.7 | 104.01 | 1.307 | 22 | 110.2 | 26.6 | 405 | 11.2 | 0.05 | 29 | 35.99 | 29.2 | 48.8 | 32.2 | 34.8 | 691 | 19.98 | 14.4 | 20.01 | 34.9 | 103.99 | 1.332 | 22 | 28.9 | 34.9 | 695 | 0.90401 | 0.91463
2011-12-12 | 20:50 | 9:33 | 0:00 | 9:32 | BL | DAQ | BLB1 | 5 | 14.39 | 79.9 | 35 | 37.1 | 0 | 529.1 | 103.93 | 1.32 | 21.8 | 110.2 | 26.7 | 405 | 11.13 | 0.05 | 28.9 | 36.07 | 29.1 | 48.8 | 32.3 | 35 | 683 | 19.94 | 14.4 | 20 | 35 | 104 | 1.333 | 21.9 | 28.9 | 34.8 | 695 | 0.92555 | 0.91577
2011-12-12 | 20:51 | 9:34 | 0:00 | 9:33 | BL | STA | BLB1 | 6 | 14.4 | 79.9 | 37.8 | 39.5 | -0.01 | 528.7 | 104.42 | 1.548 | 21.7 | 109.9 | 26.8 | 405 | 11.07 | 0.05 | 28.9 | 41.35 | 29.1 | 48.8 | 43.3 | 41.2 | 683 | 39.63 | 14.42 | 34.32 | 36.3 | 104.39 | 1.466 | 21.7 | 28.8 | 38.1 | 671 | 0.54613 | 0.6079
2011-12-12 | 20:52 | 9:35 | 0:00 | 9:34 | BL | STA | BLB1 | 6 | 14.45 | 80 | 40.9 | 42.6 | -0.01 | 523.7 | 104.01 | 1.544 | 21.7 | 109.9 | 26.8 | 405.1 | 11.05 | 0.051 | 28.8 | 41.1 | 29.2 | 49.1 | 50.2 | 47.2 | 699 | 39.99 | 14.41 | 37.18 | 38 | 104.27 | 1.518 | 21.7 | 28.8 | 41.4 | 684 | 0.52746 | 0.57
2011-12-12 | 20:53 | 9:36 | 0:00 | 9:35 | BL | STA | BLB1 | 6 | 14.42 | 80 | 44 | 45.7 | 0 | 511.4 | 103.96 | 1.506 | 21.8 | 109.9 | 26.9 | 405.1 | 11.12 | 0.051 | 28.9 | 40.66 | 29.2 | 49 | 54.7 | 51.6 | 696 | 39.98 | 14.41 | 38.11 | 39.5 | 104.17 | 1.526 | 21.7 | 28.8 | 44.2 | 688 | 0.51683 | 0.55577
2011-12-12 | 20:54 | 9:37 | 0:00 | 9:36 | BL | STA | BLB1 | 6 | 14.42 | 80.1 | 46.7 | 48.3 | -0.01 | 492.2 | 104.01 | 1.481 | 21.7 | 110 | 26.9 | 405.1 | 11.02 | 0.05 | 28.6 | 40.19 | 29.1 | 49 | 58.3 | 55.1 | 702 | 40.08 | 14.42 | 38.6 | 41.1 | 104.13 | 1.526 | 21.7 | 28.8 | 46.6 | 692 | 0.50265 | 0.54555
2011-12-12 | 20:55 | 9:38 | 0:00 | 9:37 | BL | STA | BLB1 | 6 | 14.41 | 80 | 49.6 | 51.3 | 0 | 463.7 | 104.01 | 1.463 | 22 | 110 | 27 | 404.8 | 11.06 | 0.05 | 28.9 | 40.07 | 29.1 | 48.8 | 62.1 | 58.6 | 698 | 40.08 | 14.42 | 38.88 | 42.5 | 104.09 | 1.523 | 21.8 | 28.8 | 48.7 | 693 | 0.49938 | 0.53977
2011-12-12 | 20:56 | 9:39 | 0:00 | 9:38 | BL | STA | BLB1 | 6 | 14.43 | 80 | 52.3 | 54.1 | 0 | 429.8 | 103.94 | 1.47 | 22 | 109.9 | 27 | 405 | 11.08 | 0.05 | 28.9 | 40.03 | 29.1 | 48.8 | 65.3 | 61.6 | 693 | 39.94 | 14.42 | 39.99 | 51.2 | 103.92 | 1.469 | 22 | 28.9 | 60.4 | 695 | 0.50716 | 0.50473
2011-12-12 | 20:57 | 9:40 | 0:00 | 9:39 | BL | STA | BLB1 | 6 | 14.45 | 79.8 | 55 | 56.7 | 0 | 403.7 | 103.98 | 1.432 | 22 | 110 | 27.1 | 404.8 | 11.01 | 0.05 | 28.9 | 39.79 | 29.2 | 48.8 | 68.4 | 64.3 | 699 | 40.05 | 14.41 | 40 | 52.5 | 103.94 | 1.461 | 22 | 28.9 | 61.8 | 695 | 0.48847 | 0.50185
2011-12-12 | 20:58 | 9:41 | 0:00 | 9:40 | BL | STA | BLB1 | 6 | 14.43 | 80 | 57.5 | 59.2 | 0.01 | 380.6 | 103.95 | 1.416 | 22.1 | 109.9 | 27 | 405 | 11.13 | 0.05 | 28.9 | 39.53 | 29.1 | 48.9 | 71.2 | 66.9 | 699 | 40.08 | 14.41 | 40 | 53.8 | 103.94 | 1.458 | 22 | 28.9 | 63.1 | 696 | 0.48265 | 0.5001
2011-12-12 | 20:59 | 9:42 | 0:00 | 9:41 | BL | STA | BLB1 | 6 | 14.4 | 80 | 59.9 | 61.7 | 0 | 355.7 | 103.99 | 1.403 | 22 | 110.1 | 27.1 | 405.1 | 11.16 | 0.05 | 29 | 39.49 | 29.1 | 49 | 73.6 | 69.5 | 696 | 40.02 | 14.42 | 40.01 | 55.1 | 103.95 | 1.454 | 22 | 28.9 | 64.4 | 696 | 0.481 | 0.49861
2011-12-12 | 21:00 | 9:43 | 0:00 | 9:42 | BL | STA | BLB1 | 6 | 14.45 | 80 | 62.2 | 64 | 0 | 334.6 | 104.01 | 1.401 | 21.9 | 109.9 | 27.1 | 405 | 11.21 | 0.05 | 28.8 | 39.66 | 29.1 | 48.8 | 75.8 | 72 | 698 | 40.06 | 14.41 | 40.01 | 56.3 | 103.96 | 1.449 | 22 | 28.9 | 65.8 | 696 | 0.47846 | 0.49689
2011-12-12 | 21:01 | 9:44 | 0:00 | 9:43 | BL | STA | BLB1 | 6 | 14.43 | 80 | 64.7 | 66.6 | 0 | 320 | 104.01 | 1.392 | 22.1 | 110 | 27.1 | 405.1 | 11.32 | 0.05 | 29 | 39.51 | 29.1 | 48.8 | 78.3 | 74.2 | 698 | 40.05 | 14.37 | 39.93 | 63.7 | 103.95 | 1.415 | 22.1 | 29 | 73.3 | 692 | 0.4755 | 0.48902
2011-12-12 | 21:02 | 9:45 | 0:00 | 9:44 | BL | STA | BLB1 | 6 | 14.41 | 79.8 | 67.1 | 68.9 | 0 | 306.9 | 103.94 | 1.409 | 22 | 110 | 27.1 | 404.7 | 11.26 | 0.05 | 29 | 39.53 | 29.1 | 49 | 80.5 | 76.2 | 700 | 40.05 | 14.4 | 39.97 | 64.9 | 103.97 | 1.422 | 22 | 29 | 74.4 | 694 | 0.47993 | 0.48953
2011-12-12 | 21:03 | 9:46 | 0:00 | 9:45 | BL | STA | BLB1 | 6 | 14.39 | 79.8 | 69.3 | 71.2 | 0 | 292.5 | 103.98 | 1.396 | 22 | 110.1 | 27.1 | 404.8 | 11.28 | 0.05 | 29 | 39.74 | 29.1 | 48.9 | 82.6 | 78.5 | 690 | 39.92 | 14.41 | 39.99 | 66 | 103.98 | 1.421 | 22 | 29 | 75.5 | 695 | 0.48397 | 0.48824
2011-12-12 | 21:04 | 9:47 | 0:00 | 9:46 | BL | STA | BLB1 | 6 | 14.42 | 79.9 | 71.5 | 73.4 | 0 | 285 | 104.02 | 1.373 | 22 | 109.9 | 27.1 | 404.7 | 11.35 | 0.05 | 29 | 39.51 | 29.1 | 48.7 | 84.7 | 80.5 | 698 | 40.05 | 14.41 | 40.01 | 67.2 | 103.99 | 1.423 | 22 | 29 | 76.5 | 696 | 0.46901 | 0.48798
2011-12-12 | 21:05 | 9:48 | 0:00 | 9:47 | BL | STA | BLB1 | 6 | 14.4 | 79.9 | 73.6 | 75.5 | 0 | 275.7 | 103.95 | 1.387 | 21.9 | 110 | 27 | 404.7 | 11.3 | 0.05 | 29 | 39.66 | 29.1 | 48.6 | 86.7 | 82.3 | 694 | 40.02 | 14.4 | 40.01 | 68.3 | 103.98 | 1.421 | 22 | 29 | 77.6 | 696 | 0.47688 | 0.48729
2011-12-12 | 21:06 | 9:49 | 0:00 | 9:48 | BL | STA | BLB1 | 6 | 14.37 | 79.8 | 75.8 | 77.7 | 0 | 270.1 | 103.95 | 1.375 | 22 | 110 | 26.8 | 404.8 | 11.38 | 0.05 | 29 | 39.63 | 29.1 | 48.5 | 88.7 | 84.3 | 691 | 40.02 | 14.45 | 40.02 | 75 | 104.01 | 1.414 | 22 | 29 | 83.6 | 696 | 0.47481 | 0.48477
2011-12-12 | 21:07 | 9:50 | 0:00 | 9:49 | BL | STA | BLB1 | 6 | 14.37 | 80 | 78 | 79.8 | 0 | 265 | 104.01 | 1.385 | 21.9 | 110 | 26.7 | 404.7 | 11.36 | 0.05 | 29 | 39.8 | 29.2 | 48.7 | 90.6 | 86.2 | 699 | 40.06 | 14.43 | 40.03 | 76 | 104.01 | 1.413 | 21.9 | 29 | 84.6 | 696 | 0.47232 | 0.4843
2011-12-12 | 21:08 | 9:51 | 0:00 | 9:50 | BL | STA | BLB1 | 6 | 14.41 | 79.9 | 80 | 81.9 | 0 | 258.9 | 104.02 | 1.369 | 21.9 | 109.9 | 26.6 | 404.7 | 11.29 | 0.05 | 29 | 39.77 | 29.1 | 48.7 | 92.4 | 88.1 | 696 | 40.05 | 14.43 | 40.03 | 77.1 | 104.01 | 1.413 | 21.9 | 29 | 85.5 | 697 | 0.46899 | 0.48361
2011-12-12 | 21:09 | 9:52 | 0:00 | 9:51 | BL | STA | BLB1 | 6 | 14.39 | 79.9 | 82.1 | 84 | 0 | 253.9 | 103.98 | 1.389 | 21.8 | 110 | 26.6 | 404.7 | 11.37 | 0.05 | 29 | 40.17 | 29.1 | 48.8 | 94.3 | 89.8 | 691 | 39.95 | 14.42 | 40.02 | 78.1 | 104 | 1.407 | 21.9 | 29 | 86.4 | 696 | 0.48048 | 0.48237
2011-12-12 | 21:10 | 9:53 | 0:00 | 9:52 | BL | STA | BLB1 | 6 | 14.38 | 79.9 | 84.1 | 86 | 0 | 250.5 | 104.02 | 1.365 | 21.8 | 110 | 26.7 | 404.7 | 11.26 | 0.05 | 29 | 40.13 | 29.3 | 48.9 | 96 | 91.8 | 697 | 40.02 | 14.41 | 40.01 | 79.1 | 104 | 1.405 | 21.9 | 29 | 87.3 | 695 | 0.4673 | 0.4825
2011-12-12 | 21:11 | 9:54 | 0:00 | 9:53 | BL | STA | BLB1 | 6 | 14.41 | 79.8 | 86 | 87.9 | 0 | 246.9 | 103.98 | 1.366 | 21.8 | 110.1 | 26.7 | 404.7 | 11.29 | 0.05 | 28.8 | 40.19 | 29.2 | 48.9 | 97.6 | 93.4 | 694 | 40.01 | 14.39 | 40.02 | 85.2 | 104 | 1.406 | 21.8 | 29 | 92.7 | 697 | 0.46978 | 0.48133
2011-12-12 | 21:12 | 9:55 | 0:00 | 9:54 | BL | STA | BLB1 | 6 | 14.41 | 79.9 | 88 | 89.9 | 0 | 239.2 | 103.96 | 1.367 | 22 | 110 | 26.8 | 405.1 | 11.35 | 0.05 | 28.9 | 40.44 | 29.3 | 49 | 99.4 | 95.1 | 695 | 39.99 | 14.41 | 40.02 | 86.2 | 104.01 | 1.401 | 21.8 | 28.9 | 93.5 | 697 | 0.46968 | 0.47962
2011-12-12 | 21:13 | 9:56 | 0:00 | 9:55 | BL | STA | BLB1 | 6 | 14.4 | 79.9 | 89.9 | 91.8 | 0 | 236 | 103.99 | 1.359 | 22 | 110.1 | 26.8 | 404.9 | 11.29 | 0.05 | 28.9 | 40.4 | 29.2 | 49 | 101.1 | 96.7 | 695 | 39.98 | 14.42 | 40.03 | 87.2 | 104.01 | 1.394 | 21.9 | 28.9 | 94.4 | 698 | 0.46705 | 0.47642
2011-12-12 | 21:14 | 9:57 | 0:00 | 9:56 | BL | STA | BLB1 | 6 | 14.34 | 79.9 | 91.7 | 93.6 | 0 | 233.2 | 103.94 | 1.364 | 21.9 | 110.1 | 27 | 405 | 11.37 | 0.05 | 28.9 | 40.5 | 29.3 | 48.9 | 102.6 | 98.4 | 689 | 39.94 | 14.41 | 40.02 | 88.1 | 104 | 1.392 | 21.9 | 28.9 | 95.2 | 697 | 0.47332 | 0.47654
2011-12-12 | 21:15 | 9:58 | 0:00 | 9:57 | BL | STA | BLB1 | 6 | 14.38 | 79.8 | 93.5 | 95.5 | 0 | 229.9 | 103.93 | 1.363 | 22 | 109.8 | 26.8 | 405 | 11.35 | 0.05 | 29 | 40.43 | 29.1 | 48.6 | 104.2 | 99.8 | 693 | 39.95 | 14.41 | 40.02 | 89 | 103.99 | 1.388 | 21.9 | 28.9 | 96 | 696 | 0.47013 | 0.47586
2011-12-12 | 21:16 | 9:59 | 0:00 | 9:58 | BL | STA | BLB1 | 6 | 14.38 | 80 | 95.3 | 97.2 | 0 | 225.2 | 103.96 | 1.354 | 21.9 | 110 | 27.1 | 405 | 11.29 | 0.05 | 28.8 | 40.6 | 29.2 | 48.7 | 105.7 | 101.5 | 693 | 39.96 | 14.42 | 39.96 | 94.6 | 103.98 | 1.372 | 22 | 29 | 100.8 | 693 | 0.46691 | 0.47312
2011-12-12 | 21:17 | 10:00 | 0:00 | 9:59 | BL | STA | BLB1 | 6 | 14.36 | 79.9 | 97 | 99 | 0 | 220.3 | 103.96 | 1.343 | 21.9 | 110.1 | 27 | 405 | 11.35 | 0.05 | 28.9 | 40.75 | 29.1 | 48.5 | 107.3 | 102.8 | 693 | 39.96 | 14.4 | 39.98 | 95.5 | 103.97 | 1.373 | 22 | 29 | 101.6 | 693 | 0.46311 | 0.47322
2011-12-12 | 21:18 | 10:01 | 0:00 | 10:00 | BL | STA | BLB1 | 6 | 14.37 | 80 | 98.8 | 100.8 | 0 | 215.5 | 103.98 | 1.363 | 22 | 110.1 | 27.2 | 404.8 | 11.32 | 0.05 | 29 | 40.81 | 29.3 | 48.8 | 108.8 | 104.5 | 693 | 39.98 | 14.4 | 39.98 | 96.3 | 103.99 | 1.381 | 22 | 29 | 102.4 | 693 | 0.46978 | 0.47598
2011-12-12 | 21:19 | 10:02 | 0:00 | 10:01 | BL | STA | BLB1 | 6 | 14.42 | 79.9 | 100.5 | 102.5 | 0.01 | 210.4 | 104.03 | 1.343 | 22 | 110 | 27.2 | 405.2 | 11.3 | 0.05 | 29 | 41.01 | 29.3 | 48.8 | 110.3 | 106 | 694 | 39.99 | 14.41 | 39.99 | 97.2 | 104 | 1.387 | 22 | 29 | 103.1 | 694 | 0.4621 | 0.47724
2011-12-12 | 21:20 | 10:03 | 0:00 | 10:02 | BL | STA | BLB1 | 6 | 14.42 | 79.9 | 102.2 | 104.2 | 0 | 203.6 | 104.03 | 1.356 | 22 | 110 | 27.3 | 405.1 | 11.35 | 0.05 | 29 | 41.32 | 29.3 | 48.9 | 111.7 | 107.3 | 693 | 39.98 | 14.41 | 40 | 98.1 | 104.01 | 1.386 | 22 | 29 | 103.8 | 695 | 0.46736 | 0.47609
2011-12-12 | 21:21 | 10:04 | 0:00 | 10:03 | BL | STA | BLB1 | 6 | 14.38 | 79.9 | 103.8 | 105.9 | 0 | 198.4 | 104 | 1.381 | 22 | 110.1 | 27.3 | 405.1 | 11.21 | 0.05 | 29 | 41.35 | 29.3 | 48.8 | 113.1 | 108.8 | 692 | 39.95 | 14.42 | 40.07 | 103.3 | 104.07 | 1.388 | 22.1 | 29.1 | 108.2 | 700 | 0.47703 | 0.47255
2011-12-12 | 21:22 | 10:05 | 0:00 | 10:04 | BL | STA | BLB1 | 6 | 14.4 | 80 | 105.6 | 107.6 | 0 | 193.5 | 104.04 | 1.369 | 22 | 110.1 | 27.1 | 405.1 | 11.22 | 0.05 | 29 | 41.32 | 29.2 | 48.8 | 114.6 | 110.4 | 697 | 40.05 | 14.39 | 40.02 | 104 | 104.02 | 1.386 | 22.1 | 29 | 109 | 696 | 0.46832 | 0.47517
2011-12-12 | 21:23 | 10:06 | 0:00 | 10:05 | BL | STA | BLB1 | 6 | 14.46 | 79.9 | 107 | 109.1 | 0.01 | 186.9 | 104.01 | 1.362 | 21.7 | 110 | 27 | 405 | 11.23 | 0.05 | 28.8 | 41.48 | 29.3 | 48.9 | 115.8 | 111.7 | 696 | 40.03 | 14.38 | 40 | 104.8 | 104 | 1.387 | 22 | 29 | 109.7 | 694 | 0.46682 | 0.47712
2011-12-12 | 21:24 | 10:07 | 0:00 | 10:06 | BL | STA | BLB1 | 6 | 14.38 | 79.9 | 108.6 | 110.6 | 0 | 180 | 103.95 | 1.389 | 21.6 | 110.1 | 26.7 | 405 | 11.18 | 0.05 | 28.8 | 41.76 | 29.2 | 48.8 | 117.2 | 113.1 | 689 | 39.92 | 14.39 | 40.02 | 105.6 | 104 | 1.392 | 21.9 | 29 | 110.3 | 695 | 0.48224 | 0.47791
2011-12-12 | 21:25 | 10:08 | 0:00 | 10:07 | BL | STA | BLB1 | 6 | 14.43 | 80 | 110.2 | 112.3 | 0 | 176.9 | 104.07 | 1.354 | 21.6 | 109.9 | 26.7 | 405.1 | 11.27 | 0.05 | 29 | 41.7 | 29.3 | 49 | 118.7 | 114.5 | 698 | 40.06 | 14.39 | 40.01 | 106.4 | 104 | 1.391 | 21.9 | 29 | 111 | 695 | 0.46241 | 0.47769
2011-12-12 | 21:26 | 10:09 | 0:00 | 10:08 | BL | STA | BLB1 | 6 | 14.41 | 79.9 | 110 | 112.9 | -0.01 | 170.6 | 104.04 | 1.366 | 21.7 | 109.9 | 26.6 | 405.1 | 11.28 | 0.05 | 29 | 41.92 | 29.2 | 48.8 | 120.1 | 116.2 | 696 | 40.03 | 14.41 | 40.02 | 111 | 104.01 | 1.395 | 21.7 | 29 | 115.2 | 696 | 0.4682 | 0.47825
2011-12-12 | 21:27 | 10:10 | 0:00 | 10:09 | BL | STA | BLB1 | 6 | 14.35 | 79.9 | 108.6 | 111.2 | 0 | 169.8 | 103.99 | 1.366 | 21.7 | 110 | 26.6 | 405.1 | 11.18 | 0.05 | 29 | 41.78 | 29.3 | 49.1 | 121.1 | 116.8 | 695 | 40.02 | 14.4 | 40.01 | 109.8 | 104.01 | 1.389 | 21.6 | 29 | 115.8 | 695 | 0.46899 | 0.477
2011-12-12 | 21:28 | 10:11 | 0:00 | 10:10 | BL | STA | BLB1 | 6 | 14.44 | 79.9 | 108.6 | 111.2 | 0 | 167 | 104.08 | 1.348 | 21.8 | 109.9 | 26.7 | 405.1 | 11.26 | 0.05 | 29 | 41.94 | 29.3 | 49.1 | 121.5 | 117.5 | 699 | 40.08 | 14.4 | 40.01 | 109.4 | 104 | 1.39 | 21.7 | 29 | 116.3 | 695 | 0.45947 | 0.47735
2011-12-12 | 21:29 | 10:12 | 0:00 | 10:11 | BL | STA | BLB1 | 6 | 14.41 | 79.9 | 108.8 | 111.4 | 0 | 165.6 | 104.03 | 1.357 | 21.9 | 110 | 26.7 | 405 | 11.26 | 0.05 | 29 | 42.04 | 29.3 | 49 | 121.1 | 117.6 | 696 | 40.01 | 14.39 | 40.01 | 109.2 | 104 | 1.39 | 21.7 | 29 | 116.6 | 695 | 0.46534 | 0.47735
2011-12-12 | 21:30 | 10:13 | 0:00 | 10:12 | BL | STA | BLB1 | 6 | 14.41 | 79.8 | 109.1 | 111.7 | 0 | 166.1 | 104.04 | 1.362 | 22 | 110 | 26.8 | 405.1 | 11.2 | 0.05 | 28.9 | 42.07 | 29.3 | 48.7 | 120.1 | 117.2 | 697 | 40.02 | 14.39 | 40.01 | 109.2 | 104 | 1.39 | 21.8 | 29 | 116.8 | 695 | 0.46627 | 0.47735
2011-12-12 | 21:31 | 10:14 | 0:00 | 10:13 | BL | STA | BLB1 | 6 | 14.4 | 79.9 | 109.3 | 111.8 | 0 | 167.5 | 104.02 | 1.369 | 22.1 | 110 | 26.9 | 405 | 11.28 | 0.05 | 29 | 42.11 | 29.3 | 48.9 | 118.8 | 116.5 | 699 | 40.06 | 14.36 | 39.99 | 109.2 | 103.99 | 1.384 | 22 | 28.9 | 116.9 | 692 | 0.46686 | 0.47758
2011-12-12 | 21:32 | 10:15 | 0:00 | 10:14 | BL | STA | BLB1 | 6 | 14.38 | 79.9 | 109.6 | 112.2 | 0 | 168.6 | 103.96 | 1.378 | 22.2 | 110 | 26.9 | 404.9 | 11.23 | 0.05 | 29 | 42.21 | 29.2 | 48.9 | 117.6 | 115.6 | 694 | 39.98 | 14.39 | 39.99 | 109.4 | 104 | 1.389 | 22.1 | 29 | 116.5 | 694 | 0.47426 | 0.47793
2011-12-12 | 21:33 | 10:16 | 0:00 | 10:15 | BL | STA | BLB1 | 6 | 14.39 | 79.9 | 109.7 | 112.2 | 0 | 169.5 | 103.98 | 1.385 | 22.2 | 110 | 27 | 404.9 | 11.26 | 0.05 | 29 | 42.27 | 29.2 | 48.8 | 116.6 | 114.9 | 692 | 39.96 | 14.4 | 40 | 109.5 | 104 | 1.394 | 22.1 | 29 | 116.1 | 695 | 0.47829 | 0.47884
2011-12-12 | 21:34 | 10:17 | 0:00 | 10:16 | BL | STA | BLB1 | 6 | 14.42 | 80 | 109.5 | 112.1 | 0 | 171.9 | 104.02 | 1.387 | 22.2 | 109.9 | 27.2 | 404.9 | 11.38 | 0.05 | 29 | 42.23 | 29.4 | 49.1 | 116.1 | 114.5 | 696 | 40.01 | 14.39 | 40 | 109.5 | 104 | 1.396 | 22.1 | 29 | 115.7 | 695 | 0.47563 | 0.47953
2011-12-12 | 21:35 | 10:18 | 0:00 | 10:17 | BL | STA | BLB1 | 6 | 14.37 | 80 | 108.7 | 111.3 | 0 | 172.9 | 104.01 | 1.394 | 22.1 | 110 | 27.1 | 405 | 11.31 | 0.05 | 29 | 42.17 | 29.2 | 48.8 | 115.9 | 114.2 | 692 | 39.98 | 14.4 | 40.01 | 109.4 | 104.01 | 1.401 | 22.1 | 29 | 115.4 | 695 | 0.48116 | 0.48112
2011-12-12 | 21:36 | 10:19 | 0:00 | 10:18 | BL | STA | BLB1 | 6 | 14.42 | 79.9 | 108.1 | 110.8 | -0.01 | 172.3 | 104 | 1.38 | 22 | 109.7 | 27.2 | 404.9 | 11.36 | 0.05 | 28.8 | 42.34 | 29.3 | 48.8 | 115.9 | 114.1 | 693 | 39.95 | 14.42 | 40.01 | 108.3 | 104.01 | 1.408 | 22 | 29 | 114.1 | 696 | 0.47599 | 0.48283
2011-12-12 | 21:37 | 10:20 | 0:00 | 10:19 | BL | STA | BLB1 | 6 | 14.4 | 79.9 | 108.1 | 110.7 | 0 | 173.8 | 103.98 | 1.382 | 22 | 109.9 | 27.4 | 404.9 | 11.38 | 0.05 | 29 | 42.24 | 29.5 | 48.8 | 116.2 | 114.1 | 692 | 39.96 | 14.4 | 40.02 | 108.2 | 104 | 1.409 | 22 | 29 | 114.1 | 696 | 0.47725 | 0.48305
2011-12-12 | 21:38 | 10:21 | 0:00 | 10:20 | BL | STA | BLB1 | 6 | 14.39 | 80 | 108.5 | 111 | 0 | 174 | 104.01 | 1.386 | 21.9 | 109.9 | 27.1 | 404.9 | 11.32 | 0.05 | 28.8 | 42.13 | 29.2 | 48.6 | 116.6 | 114.3 | 696 | 40.03 | 14.4 | 40.02 | 108.2 | 104 | 1.409 | 22 | 28.9 | 114.1 | 696 | 0.47505 | 0.48305
2011-12-12 | 21:39 | 10:22 | 0:00 | 10:21 | BL | STA | BLB1 | 6 | 14.4 | 79.9 | 109.5 | 111.8 | 0 | 171.5 | 103.99 | 1.387 | 22 | 110 | 27.1 | 404.9 | 11.42 | 0.05 | 28.9 | 42.38 | 29.4 | 48.7 | 117.2 | 114.7 | 696 | 39.99 | 14.41 | 40.02 | 108.4 | 104 | 1.407 | 22 | 28.9 | 114.2 | 696 | 0.47587 | 0.48237
2011-12-12 | 21:40 | 10:23 | 0:00 | 10:22 | BL | STA | BLB1 | 6 | 14.4 | 79.9 | 110.2 | 112.6 | 0 | 169.8 | 103.94 | 1.394 | 22 | 109.9 | 27 | 404.9 | 11.38 | 0.05 | 28.9 | 42.55 | 29.5 | 48.7 | 117.7 | 115.1 | 688 | 39.92 | 14.41 | 40.02 | 108.7 | 104 | 1.407 | 22 | 28.9 | 114.4 | 696 | 0.48468 | 0.48237
2011-12-12 | 21:41 | 10:24 | 0:00 | 10:23 | BL | STA | BLB1 | 6 | 14.39 | 79.9 | 109.1 | 111.8 | 0 | 170.4 | 104.01 | 1.389 | 21.9 | 109.7 | 26.7 | 404.9 | 11.34 | 0.05 | 28.9 | 42.37 | 29.3 | 48.6 | 117.8 | 115.4 | 693 | 39.95 | 14.4 | 40.04 | 109.7 | 104.02 | 1.422 | 21.9 | 28.9 | 115.3 | 697 | 0.4791 | 0.48657
2011-12-12 | 21:42 | 10:25 | 0:00 | 10:24 | BL | STA | BLB1 | 6 | 14.37 | 79.9 | 108.2 | 110.9 | 0 | 170.3 | 103.99 | 1.386 | 21.8 | 109.9 | 26.6 | 404.9 | 11.36 | 0.05 | 28.8 | 42.37 | 29.2 | 48.6 | 117.7 | 115.5 | 692 | 39.96 | 14.4 | 40.05 | 109.1 | 104.03 | 1.421 | 21.9 | 28.9 | 115.4 | 697 | 0.47863 | 0.48611
2011-12-12 | 21:43 | 10:26 | 0:00 | 10:25 | BL | STA | BLB1 | 6 | 14.44 | 79.9 | 108.2 | 110.8 | 0 | 171.9 | 104.03 | 1.364 | 21.8 | 109.9 | 26.6 | 404.9 | 11.2 | 0.05 | 28.8 | 42.28 | 29.3 | 48.7 | 117.5 | 115.2 | 698 | 40.06 | 14.39 | 40.01 | 108.8 | 104.01 | 1.411 | 21.9 | 28.9 | 115.4 | 695 | 0.46582 | 0.48456
2011-12-12 | 21:44 | 10:27 | 0:00 | 10:26 | BL | STA | BLB1 | 6 | 14.43 | 79.9 | 108.7 | 111.2 | 0 | 171.8 | 104.04 | 1.385 | 21.8 | 110 | 26.6 | 404.9 | 11.18 | 0.05 | 28.9 | 42.41 | 29.3 | 48.7 | 117.3 | 115 | 698 | 40.03 | 14.39 | 40 | 108.7 | 104 | 1.411 | 21.8 | 28.9 | 115.3 | 694 | 0.47335 | 0.48538
2011-12-12 | 21:45 | 10:28 | 0:00 | 10:27 | BL | STA | BLB1 | 6 | 14.36 | 79.8 | 109.4 | 111.9 | 0 | 171.3 | 103.98 | 1.395 | 21.8 | 109.9 | 26.6 | 404.8 | 11.12 | 0.05 | 28.9 | 42.33 | 29.2 | 48.6 | 117.2 | 114.9 | 697 | 40.02 | 14.39 | 40 | 108.8 | 104 | 1.411 | 21.8 | 28.9 | 115.2 | 694 | 0.47757 | 0.48538
2011-12-12 | 21:46 | 10:29 | 0:00 | 10:28 | BL | STA | BLB1 | 6 | 14.45 | 80 | 110 | 112.5 | 0 | 172.1 | 103.98 | 1.378 | 21.7 | 110 | 26.8 | 404.8 | 11.03 | 0.05 | 28.9 | 42.29 | 29.4 | 48.7 | 117.2 | 115 | 697 | 40.02 | 14.37 | 39.96 | 109.8 | 103.93 | 1.398 | 21.8 | 28.9 | 114.9 | 692 | 0.47175 | 0.48278
2011-12-12 | 21:47 | 10:30 | 0:00 | 10:29 | BL | STA | BLB1 | 6 | 14.37 | 79.9 | 109.2 | 111.9 | 0 | 171 | 103.99 | 1.409 | 21.8 | 110.1 | 26.9 | 404.9 | 11.11 | 0.05 | 28.9 | 42.45 | 29.5 | 48.7 | 117.2 | 114.9 | 690 | 39.96 | 14.39 | 40.02 | 109.7 | 103.98 | 1.414 | 21.8 | 28.9 | 115 | 695 | 0.48799 | 0.48547
2011-12-12 | 21:48 | 10:31 | 0:00 | 10:30 | BL | STA | BLB1 | 6 | 14.38 | 80 | 108.3 | 111.1 | 0 | 171.1 | 104.03 | 1.389 | 21.8 | 109.9 | 26.8 | 405 | 11.07 | 0.05 | 29 | 42.43 | 29.3 | 48.7 | 117.2 | 115 | 694 | 39.98 | 14.39 | 40.01 | 109.3 | 103.99 | 1.417 | 21.8 | 28.9 | 115 | 694 | 0.47805 | 0.48732
2011-12-12 | 21:49 | 10:32 | 0:00 | 10:31 | BL | STA | BLB1 | 6 | 14.44 | 79.9 | 108.1 | 110.8 | 0 | 172.8 | 104.04 | 1.363 | 21.8 | 110 | 27 | 405 | 11.03 | 0.05 | 29 | 42.28 | 29.4 | 49.1 | 117.1 | 114.8 | 699 | 40.06 | 14.39 | 40 | 109 | 103.99 | 1.416 | 21.7 | 28.9 | 114.9 | 694 | 0.46481 | 0.4871
2011-12-12 | 21:50 | 10:33 | 0:00 | 10:32 | BL | STA | BLB1 | 6 | 14.43 | 79.9 | 108.5 | 111.1 | 0 | 173.6 | 104.02 | 1.379 | 21.9 | 110 | 27.1 | 405.2 | 11.09 | 0.05 | 29 | 42.28 | 29.4 | 49 | 117 | 114.7 | 697 | 40.05 | 14.39 | 40.01 | 108.8 | 104 | 1.416 | 21.7 | 28.9 | 114.9 | 695 | 0.47174 | 0.48627
2011-12-12 | 21:55 | 10:38 | 0:00 | 10:37 | BL | DAQ | BLB1 | 6 | 14.37 | 80 | 109.2 | 112 | 0 | 172.1 | 104 | 1.383 | 22 | 110 | 26.8 | 405.1 | 11.13 | 0.05 | 29 | 42.24 | 29.4 | 49.1 | 117.4 | 115.2 | 700 | 40.05 | 14.39 | 40 | 109.3 | 104 | 1.406 | 21.9 | 28.9 | 114.9 | 695 | 0.47108 | 0.48296
2011-12-12 | 22:00 | 10:43 | 0:00 | 10:42 | BL | DAQ | BLB1 | 6 | 14.39 | 80 | 109.2 | 111.7 | 0 | 173 | 103.96 | 1.39 | 21.9 | 109.8 | 26.7 | 405 | 11.2 | 0.05 | 29 | 42.39 | 29.3 | 49 | 117 | 114.7 | 696 | 40.02 | 14.39 | 40 | 108.5 | 104 | 1.411 | 22.1 | 29 | 114.9 | 695 | 0.47654 | 0.48468
2011-12-12 | 22:05 | 10:48 | 0:00 | 10:47 | BL | DAQ | BLB1 | 6 | 14.4 | 79.9 | 108.2 | 110.8 | 0 | 172.7 | 104 | 1.369 | 21.8 | 109.9 | 27.1 | 405.2 | 11.1 | 0.05 | 29 | 42.48 | 29.4 | 49.1 | 117.1 | 114.8 | 692 | 39.94 | 14.39 | 40.01 | 109 | 104 | 1.412 | 21.8 | 29 | 115 | 695 | 0.473 | 0.4849
2011-12-12 | 22:10 | 10:53 | 0:00 | 10:52 | BL | DAQ | BLB1 | 6 | 14.41 | 79.9 | 109.6 | 112.1 | 0 | 173.2 | 104.01 | 1.383 | 21.9 | 109.9 | 26.8 | 405.1 | 11.15 | 0.05 | 28.9 | 42.28 | 29.5 | 48.9 | 117.3 | 115 | 697 | 40.03 | 14.39 | 40 | 108.9 | 104 | 1.407 | 21.8 | 29 | 114.8 | 695 | 0.47334 | 0.4833
2011-12-12 | 22:15 | 10:58 | 0:00 | 10:57 | BL | DAQ | BLB1 | 6 | 14.4 | 79.9 | 108.3 | 110.9 | 0 | 175.1 | 104.02 | 1.39 | 22.1 | 109.9 | 26.8 | 404.9 | 11.26 | 0.05 | 29 | 42.03 | 29.5 | 49 | 116.9 | 114.7 | 697 | 40.03 | 14.39 | 40 | 108.7 | 104 | 1.404 | 22 | 29 | 115 | 695 | 0.47574 | 0.48227
2011-12-12 | 22:20 | 11:03 | 0:00 | 11:02 | BL | DAQ | BLB1 | 6 | 14.34 | 80 | 109.8 | 112.3 | 0 | 171.7 | 103.99 | 1.377 | 22 | 109.9 | 27.2 | 404.9 | 11.37 | 0.05 | 29 | 42.19 | 29.5 | 49 | 117.5 | 115 | 694 | 40.02 | 14.39 | 40.01 | 109.2 | 104 | 1.403 | 22 | 29 | 114.8 | 695 | 0.47344 | 0.48181
2011-12-13 | 0:22 | 13:05 | 0:00 | 13:04 | BL | STA | BLB2 | 1 | 14.37 | 79.8 | 108.9 | 113.7 | 0 | 329.9 | 105.72 | 6.356 | 22.1 | 105.5 | 26.7 | 404.1 | 11.34 | 0.049 | 28.5 | 58.61 | 29.7 | 49.2 | 115.4 | 115.6 | 2003 | 104.54 | 14.37 | 99.46 | 108.7 | 106.84 | 6.057 | 22.2 | 28.8 | 114 | 1939 | 0.28986 | 0.29992
2011-12-13 | 0:23 | 13:06 | 0:00 | 13:05 | BL | STA | BLB2 | 1 | 14.4 | 79.9 | 109 | 114.3 | 0.01 | 324.8 | 105.13 | 6.367 | 22.3 | 105.5 | 26.6 | 403.9 | 11.37 | 0.049 | 28.4 | 58.61 | 29.7 | 49.3 | 114.3 | 116.3 | 2000 | 104.97 | 14.39 | 102.17 | 109 | 106.04 | 6.239 | 22.2 | 28.6 | 115.1 | 1969 | 0.28961 | 0.29615
2011-12-13 | 0:24 | 13:07 | 0:00 | 13:06 | BL | STA | BLB2 | 1 | 14.38 | 79.9 | 108.8 | 114.1 | 0.01 | 325.7 | 105.01 | 6.377 | 22.2 | 105.3 | 26.6 | 403.8 | 11.38 | 0.05 | 28.2 | 58.57 | 29.7 | 49.3 | 112.1 | 115.5 | 1999 | 105.04 | 14.4 | 103.11 | 108.9 | 105.7 | 6.299 | 22.2 | 28.5 | 115.4 | 1979 | 0.29001 | 0.29478
2011-12-13 | 0:25 | 13:08 | 0:00 | 13:07 | BL | STA | BLB2 | 1 | 14.35 | 79.9 | 109.3 | 114.5 | -0.01 | 329.2 | 105.02 | 6.38 | 22.2 | 105.5 | 26.8 | 403.9 | 11.52 | 0.05 | 28.5 | 58.62 | 29.6 | 49 | 111.3 | 115 | 2000 | 104.97 | 14.39 | 103.58 | 109 | 105.54 | 6.334 | 22.2 | 28.5 | 115.4 | 1984 | 0.2902 | 0.29433
2011-12-13 | 0:26 | 13:09 | 0:00 | 13:08 | BL | STA | BLB2 | 1 | 14.38 | 79.9 | 108.8 | 114.2 | 0 | 330.3 | 105 | 6.401 | 22.1 | 105.7 | 27 | 403.8 | 11.47 | 0.049 | 28.5 | 58.57 | 29.6 | 49.2 | 110.7 | 114.7 | 2001 | 105.03 | 14.39 | 103.87 | 109 | 105.43 | 6.354 | 22.2 | 28.5 | 115.3 | 1987 | 0.29084 | 0.29399
2011-12-13 | 0:27 | 13:10 | 0:00 | 13:09 | BL | STA | BLB2 | 1 | 14.39 | 79.8 | 108.7 | 113.9 | 0 | 332.4 | 105.01 | 6.406 | 21.8 | 105.5 | 27.2 | 403.9 | 11.54 | 0.05 | 28.6 | 58.64 | 29.7 | 49.2 | 110.2 | 114.6 | 1999 | 105.07 | 14.39 | 104.92 | 108.8 | 105.04 | 6.422 | 22.1 | 28.7 | 114.8 | 1985 | 0.29125 | 0.29446
2011-12-13 | 0:28 | 13:11 | 0:00 | 13:10 | BL | STA | BLB2 | 1 | 14.39 | 79.9 | 109 | 114.2 | 0 | 332.4 | 105.01 | 6.401 | 22 | 105.5 | 27.3 | 403.9 | 11.66 | 0.051 | 28.8 | 58.53 | 29.7 | 49.2 | 110.3 | 114.5 | 2003 | 105.01 | 14.4 | 104.96 | 108.8 | 105.04 | 6.418 | 22 | 28.7 | 114.6 | 1991 | 0.29061 | 0.29328
2011-12-13 | 0:29 | 13:12 | 0:00 | 13:11 | BL | STA | BLB2 | 1 | 14.37 | 79.9 | 109 | 114.2 | 0 | 332.7 | 105.01 | 6.386 | 21.8 | 105.6 | 27.3 | 403.9 | 11.62 | 0.05 | 28.7 | 58.6 | 29.7 | 49.4 | 110.3 | 114.5 | 1999 | 105 | 14.39 | 104.98 | 108.9 | 105.03 | 6.421 | 22 | 28.7 | 114.6 | 1993 | 0.29053 | 0.29306
2011-12-13 | 0:30 | 13:13 | 0:00 | 13:12 | BL | STA | BLB2 | 1 | 14.37 | 79.8 | 109.1 | 114.3 | 0 | 331.1 | 105.02 | 6.405 | 21.8 | 105.6 | 27.1 | 404 | 11.73 | 0.049 | 28.8 | 58.6 | 29.6 | 49.3 | 110.9 | 114.7 | 2000 | 105.03 | 14.39 | 104.99 | 108.9 | 105.03 | 6.424 | 22 | 28.8 | 114.6 | 1995 | 0.29117 | 0.29288
2011-12-13 | 0:31 | 13:14 | 0:00 | 13:13 | BL | STA | BLB2 | 1 | 14.39 | 79.9 | 108.7 | 114.1 | 0 | 328.3 | 105.01 | 6.391 | 22 | 105.6 | 26.9 | 403.9 | 11.74 | 0.05 | 29 | 58.58 | 29.7 | 49.3 | 111.1 | 115 | 2002 | 105.03 | 14.39 | 105 | 108.9 | 105.02 | 6.424 | 21.9 | 28.8 | 114.6 | 1996 | 0.29024 | 0.2927
2011-12-13 | 0:32 | 13:15 | 0:00 | 13:14 | BL | STA | BLB2 | 1 | 14.36 | 80 | 108.7 | 113.9 | 0.01 | 329.3 | 105 | 6.391 | 21.8 | 105.5 | 26.8 | 404 | 11.66 | 0.049 | 28.9 | 58.55 | 29.6 | 49.4 | 111.1 | 114.7 | 2001 | 104.98 | 14.42 | 104.98 | 108.7 | 104.99 | 6.415 | 22 | 28.9 | 114.9 | 2000 | 0.29053 | 0.29176
2011-12-13 | 0:33 | 13:16 | 0:00 | 13:15 | BL | STA | BLB2 | 1 | 14.4 | 79.9 | 108.9 | 114.1 | 0.01 | 328.3 | 105.02 | 6.392 | 21.8 | 105.6 | 26.7 | 403.9 | 11.73 | 0.05 | 28.8 | 58.58 | 29.7 | 49.4 | 111.1 | 114.9 | 2002 | 105.03 | 14.4 | 105 | 108.8 | 105 | 6.422 | 21.9 | 28.9 | 114.9 | 2000 | 0.29029 | 0.29203
2011-12-13 | 0:34 | 13:17 | 0:00 | 13:16 | BL | STA | BLB2 | 1 | 14.35 | 79.9 | 109.2 | 114.5 | 0 | 329.3 | 104.97 | 6.381 | 22 | 105.7 | 26.7 | 403.9 | 11.68 | 0.051 | 29 | 58.62 | 29.7 | 49.3 | 111.3 | 115.2 | 2000 | 105.01 | 14.4 | 105 | 108.9 | 105 | 6.424 | 21.9 | 28.9 | 115 | 1999 | 0.29013 | 0.29226
2011-12-13 | 0:35 | 13:18 | 0:00 | 13:17 | BL | STA | BLB2 | 1 | 14.35 | 79.9 | 108.7 | 114.1 | 0 | 329.3 | 105.01 | 6.394 | 21.8 | 105.6 | 26.6 | 404 | 11.56 | 0.05 | 28.8 | 58.58 | 29.6 | 49.3 | 111.1 | 115 | 2002 | 105 | 14.39 | 105 | 108.9 | 105 | 6.428 | 22 | 28.9 | 115 | 2000 | 0.29046 | 0.2923
2011-12-13 | 0:36 | 13:19 | 0:00 | 13:18 | BL | STA | BLB2 | 1 | 14.38 | 79.9 | 108.7 | 114 | 0 | 328.6 | 105.01 | 6.396 | 22 | 105.8 | 26.3 | 403.9 | 11.6 | 0.05 | 28.8 | 58.64 | 29.6 | 49.1 | 111.2 | 115.2 | 2001 | 105 | 14.39 | 105.01 | 108.9 | 105 | 6.427 | 21.9 | 28.9 | 115 | 1999 | 0.2907 | 0.29237
2011-12-13 | 0:37 | 13:20 | 0:00 | 13:19 | BL | STA | BLB2 | 1 | 14.38 | 80 | 109 | 114.3 | 0 | 327.8 | 104.98 | 6.384 | 22 | 105.6 | 26.6 | 403.8 | 11.55 | 0.05 | 29 | 58.61 | 29.6 | 49.1 | 111.3 | 115.1 | 2000 | 105 | 14.41 | 104.99 | 108.9 | 104.99 | 6.43 | 21.9 | 28.9 | 115.2 | 2001 | 0.2903 | 0.29227
2011-12-13 | 0:38 | 13:21 | 0:00 | 13:20 | BL | STA | BLB2 | 1 | 14.35 | 79.9 | 109.2 | 114.5 | 0 | 327 | 105 | 6.399 | 22 | 105.5 | 26.8 | 403.8 | 11.54 | 0.049 | 29 | 58.6 | 29.7 | 49.3 | 111.1 | 115.1 | 2001 | 105.04 | 14.4 | 105.01 | 109 | 104.99 | 6.429 | 21.9 | 28.9 | 115.1 | 2001 | 0.29072 | 0.29217
2011-12-13 | 0:39 | 13:22 | 0:00 | 13:21 | BL | STA | BLB2 | 1 | 14.42 | 79.9 | 109.1 | 114.4 | 0.01 | 327.7 | 105 | 6.394 | 21.8 | 105.7 | 27.1 | 403.8 | 11.59 | 0.05 | 28.8 | 58.61 | 29.7 | 49.3 | 110.9 | 115.1 | 1999 | 105.01 | 14.39 | 105 | 109 | 105 | 6.428 | 21.8 | 28.9 | 115.1 | 2001 | 0.29087 | 0.29215
2011-12-13 | 0:40 | 13:23 | 0:00 | 13:22 | BL | STA | BLB2 | 1 | 14.38 | 79.9 | 108.7 | 114 | 0 | 329.8 | 105 | 6.375 | 22 | 105.7 | 27.2 | 403.9 | 11.46 | 0.05 | 29 | 58.65 | 29.7 | 49.2 | 110.7 | 114.8 | 1999 | 105.04 | 14.39 | 105.01 | 108.9 | 104.99 | 6.427 | 21.8 | 28.9 | 115.1 | 2000 | 0.28992 | 0.29223
2011-12-13 | 0:41 | 13:24 | 0:00 | 13:23 | BL | STA | BLB2 | 1 | 14.38 | 79.9 | 108.9 | 114.1 | 0 | 327.5 | 105 | 6.399 | 22 | 105.8 | 27.4 | 403.8 | 11.44 | 0.051 | 29 | 58.61 | 29.7 | 49.1 | 110.5 | 114.7 | 2000 | 105.03 | 14.39 | 105.01 | 108.9 | 104.99 | 6.431 | 21.8 | 28.9 | 115 | 2000 | 0.2909 | 0.29241
2011-12-13 | 0:42 | 13:25 | 0:00 | 13:24 | BL | STA | BLB2 | 1 | 14.35 | 79.9 | 109 | 114.2 | 0 | 331.1 | 105.01 | 6.383 | 21.8 | 105.9 | 27.3 | 403.8 | 11.41 | 0.05 | 28.8 | 58.58 | 29.7 | 49.1 | 110.2 | 114.5 | 2002 | 105 | 14.4 | 105 | 109 | 105.03 | 6.434 | 22 | 28.9 | 114.6 | 2000 | 0.28996 | 0.29257
2011-12-13 | 0:43 | 13:26 | 0:00 | 13:25 | BL | STA | BLB2 | 1 | 14.42 | 79.9 | 109 | 114.3 | 0 | 329.3 | 105 | 6.384 | 22 | 105.8 | 27.2 | 403.8 | 11.28 | 0.05 | 28.9 | 58.61 | 29.8 | 49.3 | 110.7 | 114.8 | 1999 | 105.03 | 14.4 | 105.01 | 109.1 | 105.02 | 6.427 | 22 | 28.9 | 114.6 | 2000 | 0.29036 | 0.29223
2011-12-13 | 0:44 | 13:27 | 0:00 | 13:26 | BL | STA | BLB2 | 1 | 14.37 | 79.9 | 108.7 | 114 | 0 | 329.1 | 104.98 | 6.393 | 22 | 105.6 | 27 | 403.9 | 11.33 | 0.049 | 28.8 | 58.56 | 29.7 | 49.3 | 110.7 | 114.7 | 2003 | 105.01 | 14.39 | 105.01 | 109 | 105.02 | 6.429 | 22 | 28.9 | 114.7 | 2000 | 0.29024 | 0.29232
2011-12-13 | 0:45 | 13:28 | 0:00 | 13:27 | BL | STA | BLB2 | 1 | 14.39 | 79.9 | 108.6 | 113.9 | 0 | 327.8 | 104.96 | 6.414 | 22 | 105.8 | 26.8 | 403.8 | 11.27 | 0.05 | 28.8 | 58.62 | 29.7 | 49.4 | 110.7 | 114.8 | 1998 | 104.98 | 14.39 | 105.01 | 108.9 | 105.01 | 6.429 | 22 | 28.9 | 114.7 | 2000 | 0.29201 | 0.29232
2011-12-13 | 0:46 | 13:29 | 0:00 | 13:28 | BL | STA | BLB2 | 1 | 14.35 | 79.9 | 108.8 | 114.1 | -0.01 | 328.5 | 105 | 6.4 | 22 | 105.7 | 26.7 | 403.7 | 11.19 | 0.05 | 28.9 | 58.5 | 29.7 | 49.2 | 110.9 | 114.9 | 2006 | 105.03 | 14.39 | 105.01 | 108.9 | 105 | 6.431 | 22 | 28.9 | 114.7 | 2000 | 0.29007 | 0.29241
2011-12-13 | 0:47 | 13:30 | 0:00 | 13:29 | BL | STA | BLB2 | 1 | 14.36 | 79.6 | 109 | 114.2 | -0.01 | 327 | 105.01 | 6.405 | 22 | 105.6 | 26.8 | 403.8 | 11.27 | 0.05 | 29 | 58.55 | 29.7 | 49.3 | 111.1 | 115 | 2002 | 104.98 | 14.39 | 104.99 | 109 | 104.98 | 6.441 | 22.1 | 29 | 115 | 1999 | 0.29102 | 0.29307
2011-12-13 | 0:48 | 13:31 | 0:00 | 13:30 | BL | STA | BLB2 | 1 | 14.37 | 79.9 | 109 | 114.3 | 0 | 326.3 | 105.01 | 6.383 | 21.8 | 105.8 | 26.6 | 403.8 | 11.21 | 0.05 | 28.9 | 58.61 | 29.7 | 49.3 | 111 | 115 | 2001 | 105.04 | 14.39 | 105.02 | 109 | 105 | 6.434 | 22.1 | 29 | 115 | 2000 | 0.29 | 0.29252
2011-12-13 | 0:49 | 13:32 | 0:00 | 13:31 | BL | STA | BLB2 | 1 | 14.42 | 79.8 | 109.2 | 114.4 | 0 | 327.1 | 105 | 6.406 | 21.8 | 105.7 | 26.5 | 403.8 | 11.18 | 0.051 | 29 | 58.62 | 29.7 | 49.3 | 111.1 | 115.1 | 1999 | 105 | 14.39 | 105.02 | 109 | 104.99 | 6.434 | 22 | 28.9 | 115 | 2000 | 0.29144 | 0.29252
2011-12-13 | 0:50 | 13:33 | 0:00 | 13:32 | BL | STA | BLB2 | 1 | 14.35 | 79.9 | 108.7 | 114.1 | 0 | 324.6 | 105 | 6.387 | 21.6 | 105.7 | 26.6 | 403.8 | 11.28 | 0.049 | 28.8 | 58.58 | 29.6 | 49.5 | 111 | 115 | 1999 | 105.01 | 14.39 | 105.02 | 109 | 104.99 | 6.437 | 21.9 | 28.9 | 115 | 2000 | 0.29055 | 0.29265
2011-12-13 | 0:51 | 13:34 | 0:00 | 13:33 | BL | STA | BLB2 | 1 | 14.39 | 79.9 | 108.7 | 114 | 0.01 | 325.3 | 104.98 | 6.392 | 21.6 | 105.6 | 26.8 | 403.8 | 11.19 | 0.049 | 28.9 | 58.58 | 29.6 | 49.3 | 111.2 | 115.1 | 2000 | 105 | 14.39 | 105.02 | 109 | 104.99 | 6.437 | 21.9 | 29 | 115 | 2000 | 0.29066 | 0.29265
2011-12-13 | 0:52 | 13:35 | 0:00 | 13:34 | BL | STA | BLB2 | 1 | 14.4 | 79.8 | 108.8 | 114 | 0.01 | 326 | 105.04 | 6.378 | 21.6 | 105.7 | 27.1 | 403.9 | 11.26 | 0.05 | 28.9 | 58.65 | 29.7 | 49.4 | 111.1 | 115.1 | 1999 | 105.01 | 14.4 | 105.02 | 108.7 | 105.01 | 6.422 | 21.6 | 28.9 | 115 | 1998 | 0.29014 | 0.29226
2011-12-13 | 0:53 | 13:36 | 0:00 | 13:35 | BL | STA | BLB2 | 1 | 14.4 | 79.8 | 109 | 114.3 | -0.01 | 326.3 | 105 | 6.388 | 21.8 | 105.6 | 27.2 | 403.9 | 11.33 | 0.05 | 29 | 58.61 | 29.6 | 49.5 | 111.2 | 115.1 | 2000 | 104.98 | 14.4 | 105.03 | 108.8 | 105.01 | 6.419 | 21.7 | 29 | 115 | 1999 | 0.29054 | 0.29195
2011-12-13 | 0:54 | 13:37 | 0:00 | 13:36 | BL | STA | BLB2 | 1 | 14.39 | 79.9 | 109.1 | 114.3 | 0 | 324.7 | 105 | 6.382 | 21.8 | 105.9 | 27.4 | 403.9 | 11.23 | 0.05 | 28.9 | 58.53 | 29.7 | 49.7 | 111 | 115 | 2003 | 105.01 | 14.4 | 105.03 | 108.9 | 105 | 6.417 | 21.7 | 29 | 115.2 | 1999 | 0.28975 | 0.29186
2011-12-13 | 0:55 | 13:38 | 0:00 | 13:37 | BL | STA | BLB2 | 1 | 14.42 | 80 | 109.3 | 114.5 | 0.01 | 325.9 | 105.01 | 6.391 | 22.1 | 105.8 | 27.4 | 403.9 | 11.26 | 0.049 | 29 | 58.61 | 29.7 | 49.9 | 110.8 | 115 | 1999 | 104.97 | 14.4 | 105.02 | 109 | 105 | 6.414 | 21.8 | 28.9 | 115.1 | 1998 | 0.29085 | 0.2919
2011-12-13 | 0:56 | 13:39 | 0:00 | 13:38 | BL | STA | BLB2 | 1 | 14.33 | 79.9 | 108.8 | 114.1 | 0 | 326.5 | 105.02 | 6.4 | 22.1 | 105.8 | 27.1 | 403.9 | 11.23 | 0.05 | 28.8 | 58.54 | 29.6 | 49.8 | 110.7 | 115 | 2005 | 104.97 | 14.4 | 105.02 | 109 | 105 | 6.417 | 21.8 | 28.9 | 115.1 | 1999 | 0.29038 | 0.29189
2011-12-13 | 0:57 | 13:40 | 0:00 | 13:39 | BL | STA | BLB2 | 1 | 14.38 | 79.8 | 108.6 | 113.9 | 0 | 328.1 | 105.01 | 6.393 | 22.1 | 105.7 | 27.2 | 403.8 | 11.19 | 0.051 | 28.9 | 58.58 | 29.8 | 50 | 110.7 | 114.9 | 2001 | 104.91 | 14.43 | 105.04 | 108.6 | 105.01 | 6.422 | 22.1 | 28.9 | 114.8 | 1999 | 0.29081 | 0.29206
2011-12-13 | 0:58 | 13:41 | 0:00 | 13:40 | BL | STA | BLB2 | 1 | 14.39 | 80 | 109 | 114.2 | 0.01 | 328 | 104.98 | 6.368 | 22.3 | 105.8 | 26.8 | 403.8 | 11.29 | 0.051 | 29 | 58.64 | 29.6 | 49.9 | 110.7 | 114.7 | 1999 | 105.08 | 14.4 | 105.01 | 108.7 | 104.99 | 6.422 | 22.2 | 28.9 | 114.8 | 1999 | 0.2895 | 0.29214
2011-12-13 | 0:59 | 13:42 | 0:00 | 13:41 | BL | STA | BLB2 | 1 | 14.38 | 79.9 | 109 | 114.2 | -0.01 | 326 | 104.98 | 6.413 | 22.1 | 105.7 | 26.7 | 403.8 | 11.26 | 0.05 | 28.8 | 58.57 | 29.7 | 49.8 | 110.5 | 114.6 | 2001 | 105.01 | 14.4 | 105.01 | 108.8 | 105 | 6.426 | 22.2 | 28.9 | 114.8 | 2000 | 0.29144 | 0.29218
2011-12-13 | 1:00 | 13:43 | 0:00 | 13:42 | BL | STA | BLB2 | 1 | 14.37 | 79.9 | 108.9 | 114.2 | -0.01 | 327.9 | 105 | 6.411 | 22.1 | 105.7 | 26.7 | 403.9 | 11.25 | 0.05 | 29 | 58.54 | 29.7 | 49.6 | 110.7 | 114.7 | 2002 | 105.01 | 14.39 | 105.01 | 108.9 | 105 | 6.43 | 22.1 | 28.9 | 114.8 | 2000 | 0.29121 | 0.29236
2011-12-13 | 1:01 | 13:44 | 0:00 | 13:43 | BL | STA | BLB2 | 1 | 14.38 | 79.8 | 108.6 | 113.9 | 0 | 327.2 | 105 | 6.386 | 21.7 | 105.7 | 26.6 | 403.9 | 11.37 | 0.05 | 28.8 | 58.67 | 29.6 | 49.7 | 110.5 | 114.6 | 1997 | 105.05 | 14.39 | 105.01 | 108.8 | 105 | 6.432 | 22.1 | 28.9 | 114.7 | 2000 | 0.29069 | 0.29245
2011-12-13 | 1:02 | 13:45 | 0:00 | 13:44 | BL | STA | BLB2 | 1 | 14.39 | 79.8 | 108.8 | 114.1 | 0 | 328.1 | 105.03 | 6.392 | 21.8 | 105.8 | 26.3 | 403.8 | 11.3 | 0.05 | 29 | 58.66 | 29.7 | 49.7 | 110.7 | 114.6 | 2001 | 105.04 | 14.39 | 105.03 | 108.7 | 105 | 6.441 | 21.8 | 28.9 | 114.7 | 1999 | 0.29041 | 0.29295
2011-12-13 | 1:03 | 13:46 | 0:00 | 13:45 | BL | STA | BLB2 | 1 | 14.4 | 79.9 | 108.7 | 114 | 0 | 325.5 | 105.01 | 6.38 | 21.6 | 105.9 | 26.4 | 403.9 | 11.34 | 0.05 | 28.8 | 58.68 | 29.6 | 49.7 | 110.7 | 114.7 | 1997 | 105.01 | 14.39 | 104.99 | 108.7 | 105 | 6.443 | 21.7 | 28.9 | 114.7 | 2000 | 0.29052 | 0.29301
2011-12-13 | 1:04 | 13:47 | 0:00 | 13:46 | BL | STA | BLB2 | 1 | 14.35 | 79.9 | 109.1 | 114.3 | 0 | 325.8 | 105 | 6.383 | 21.7 | 105.8 | 26.7 | 403.8 | 11.4 | 0.05 | 29 | 58.61 | 29.7 | 49.8 | 111.1 | 115 | 1998 | 105.01 | 14.38 | 105 | 108.7 | 105 | 6.442 | 21.7 | 28.8 | 114.7 | 2000 | 0.29052 | 0.29294
2011-12-13 | 1:05 | 13:48 | 0:00 | 13:47 | BL | STA | BLB2 | 1 | 14.35 | 79.9 | 109.2 | 114.3 | -0.01 | 325 | 105 | 6.39 | 21.7 | 106 | 27 | 403.9 | 11.35 | 0.05 | 28.9 | 58.56 | 29.6 | 49.5 | 111.2 | 115 | 2001 | 105.05 | 14.38 | 105.01 | 108.8 | 105 | 6.439 | 21.7 | 28.9 | 114.8 | 1999 | 0.29029 | 0.29292
2011-12-13 | 1:06 | 13:49 | 0:00 | 13:48 | BL | STA | BLB2 | 1 | 14.38 | 80 | 109.2 | 114.5 | 0 | 324.1 | 105.01 | 6.367 | 21.8 | 105.9 | 27.2 | 403.8 | 11.43 | 0.051 | 28.9 | 58.64 | 29.6 | 49.7 | 111.2 | 115.1 | 2000 | 105.03 | 14.38 | 105 | 108.9 | 105 | 6.437 | 21.7 | 28.8 | 114.9 | 1999 | 0.28944 | 0.29286
2011-12-13 | 1:07 | 13:50 | 0:00 | 13:49 | BL | STA | BLB2 | 1 | 14.38 | 80 | 108.5 | 113.9 | 0 | 324.1 | 105 | 6.385 | 22 | 105.8 | 27.3 | 403.9 | 11.48 | 0.05 | 28.9 | 58.56 | 29.6 | 49.9 | 111.2 | 115.1 | 2000 | 104.94 | 14.37 | 104.98 | 108.7 | 104.99 | 6.426 | 21.8 | 28.9 | 115.2 | 2002 | 0.29051 | 0.29197
2011-12-13 | 1:08 | 13:51 | 0:00 | 13:50 | BL | STA | BLB2 | 1 | 14.39 | 79.9 | 108.8 | 114.1 | -0.01 | 321.8 | 105.01 | 6.375 | 22.1 | 105.7 | 27.5 | 403.9 | 11.43 | 0.05 | 28.9 | 58.55 | 29.7 | 50 | 111.3 | 115.3 | 2001 | 104.98 | 14.37 | 104.98 | 108.7 | 105 | 6.422 | 22 | 28.9 | 115.2 | 2002 | 0.2898 | 0.29179
2011-12-13 | 1:09 | 13:52 | 0:00 | 13:51 | BL | STA | BLB2 | 1 | 14.39 | 79.9 | 109 | 114.2 | 0 | 324 | 105.01 | 6.39 | 22.2 | 105.9 | 27.4 | 403.9 | 11.57 | 0.05 | 28.8 | 58.67 | 29.7 | 49.8 | 111.2 | 115.1 | 2000 | 105.03 | 14.39 | 104.99 | 108.8 | 104.99 | 6.417 | 22 | 28.9 | 115.2 | 2001 | 0.29049 | 0.29168
2011-12-13 | 1:10 | 13:53 | 0:00 | 13:52 | BL | STA | BLB2 | 1 | 14.37 | 79.8 | 109.2 | 114.5 | 0 | 323.4 | 105.03 | 6.391 | 22.2 | 105.7 | 27.2 | 403.9 | 11.57 | 0.049 | 28.9 | 58.64 | 29.6 | 49.6 | 111.1 | 115 | 2000 | 105.01 | 14.39 | 104.99 | 108.8 | 105 | 6.418 | 22.1 | 28.9 | 115.2 | 2001 | 0.29059 | 0.29173
2011-12-13 | 1:11 | 13:54 | 0:00 | 13:53 | BL | STA | BLB2 | 1 | 14.34 | 79.9 | 109.1 | 114.4 | -0.01 | 325.1 | 105.01 | 6.399 | 22.2 | 105.7 | 27.1 | 403.9 | 11.56 | 0.05 | 28.9 | 58.64 | 29.7 | 49.7 | 110.9 | 115.1 | 2001 | 105.01 | 14.38 | 104.99 | 108.9 | 105 | 6.419 | 22.1 | 28.9 | 115.1 | 2001 | 0.29081 | 0.29177
2011-12-13 | 1:12 | 13:55 | 0:00 | 13:54 | BL | STA | BLB2 | 1 | 14.4 | 79.8 | 108.8 | 114.1 | 0 | 325 | 105 | 6.383 | 22.1 | 105.8 | 26.8 | 403.8 | 11.65 | 0.05 | 29 | 58.68 | 29.6 | 49.8 | 110.7 | 114.8 | 1998 | 104.98 | 14.39 | 104.98 | 108.9 | 105.01 | 6.423 | 22.2 | 29 | 114.9 | 2000 | 0.2906 | 0.29213
2011-12-13 | 1:13 | 13:56 | 0:00 | 13:55 | BL | STA | BLB2 | 1 | 14.42 | 79.9 | 108.6 | 114 | 0 | 324 | 105 | 6.399 | 22 | 106.1 | 26.6 | 403.8 | 11.57 | 0.051 | 29 | 58.66 | 29.6 | 49.7 | 110.7 | 114.8 | 1999 | 105 | 14.4 | 104.99 | 108.8 | 105.01 | 6.436 | 22.1 | 29 | 114.8 | 2001 | 0.29113 | 0.29254
2011-12-13 | 1:14 | 13:57 | 0:00 | 13:56 | BL | STA | BLB2 | 1 | 14.42 | 79.9 | 108.7 | 114 | 0 | 326.2 | 105 | 6.407 | 21.8 | 106.1 | 26.7 | 403.8 | 11.55 | 0.05 | 28.8 | 58.66 | 29.7 | 49.8 | 110.5 | 114.7 | 1997 | 104.94 | 14.38 | 104.99 | 108.7 | 105.01 | 6.44 | 22 | 28.9 | 114.8 | 2001 | 0.29195 | 0.29273
2011-12-13 | 1:15 | 13:58 | 0:00 | 13:57 | BL | STA | BLB2 | 1 | 14.34 | 79.9 | 108.8 | 114.1 | 0 | 328.1 | 104.97 | 6.419 | 21.7 | 106 | 26.6 | 403.8 | 11.54 | 0.05 | 28.8 | 58.57 | 29.6 | 49.7 | 110.5 | 114.6 | 2003 | 105 | 14.38 | 105 | 108.7 | 105 | 6.438 | 21.9 | 28.9 | 114.8 | 2001 | 0.29145 | 0.29261
2011-12-13 | 1:16 | 13:59 | 0:00 | 13:58 | BL | STA | BLB2 | 1 | 14.38 | 79.9 | 109 | 114.2 | 0 | 324.8 | 104.97 | 6.398 | 21.6 | 105.6 | 26.5 | 403.8 | 11.39 | 0.05 | 28.8 | 58.62 | 29.6 | 49.8 | 110.5 | 114.6 | 1999 | 104.98 | 14.38 | 105 | 108.8 | 104.99 | 6.44 | 21.9 | 28.9 | 114.7 | 2001 | 0.29114 | 0.2927
2011-12-13 | 1:17 | 14:00 | 0:00 | 13:59 | BL | STA | BLB2 | 1 | 14.4 | 79.9 | 109.1 | 114.3 | 0.01 | 325.7 | 104.98 | 6.375 | 21.6 | 105.6 | 26.5 | 403.8 | 11.35 | 0.05 | 28.8 | 58.66 | 29.7 | 49.8 | 110.5 | 114.7 | 1999 | 104.91 | 14.39 | 104.99 | 109.1 | 104.99 | 6.429 | 21.6 | 28.9 | 114.7 | 2000 | 0.29028 | 0.29237
2011-12-13 | 1:18 | 14:01 | 0:00 | 14:00 | BL | STA | BLB2 | 1 | 14.35 | 79.9 | 109.1 | 114.3 | 0.01 | 324.2 | 105.01 | 6.384 | 21.6 | 105.8 | 26.6 | 403.8 | 11.29 | 0.051 | 28.8 | 58.61 | 29.7 | 49.7 | 110.7 | 114.8 | 2004 | 105.01 | 14.38 | 105.01 | 109.1 | 105 | 6.43 | 21.7 | 28.9 | 114.7 | 2000 | 0.28969 | 0.29236
2011-12-13 | 1:19 | 14:02 | 0:00 | 14:01 | BL | STA | BLB2 | 1 | 14.37 | 79.9 | 108.9 | 114.2 | 0 | 323.5 | 105.01 | 6.391 | 21.8 | 105.7 | 27 | 403.8 | 11.17 | 0.05 | 28.9 | 58.56 | 29.7 | 49.7 | 110.8 | 114.8 | 2003 | 104.94 | 14.38 | 105 | 109.1 | 105 | 6.428 | 21.7 | 28.9 | 114.7 | 2000 | 0.29035 | 0.2923
2011-12-13 | 1:20 | 14:03 | 0:00 | 14:02 | BL | STA | BLB2 | 1 | 14.37 | 79.9 | 108.7 | 114.1 | 0 | 324.6 | 104.98 | 6.395 | 21.8 | 105.8 | 27.2 | 403.8 | 11.23 | 0.05 | 28.9 | 58.61 | 29.7 | 50 | 111 | 114.9 | 1997 | 104.98 | 14.38 | 104.99 | 109 | 104.99 | 6.428 | 21.7 | 28.9 | 114.8 | 2000 | 0.29129 | 0.29233
2011-12-13 | 1:21 | 14:04 | 0:00 | 14:03 | BL | STA | BLB2 | 1 | 14.4 | 79.8 | 108.7 | 114 | -0.01 | 322.5 | 105.03 | 6.378 | 22 | 105.9 | 27.4 | 403.8 | 11.15 | 0.051 | 28.9 | 58.79 | 29.7 | 50.2 | 111 | 114.8 | 1997 | 104.98 | 14.38 | 104.99 | 108.9 | 105 | 6.426 | 21.8 | 28.9 | 114.8 | 2000 | 0.29052 | 0.29224
2011-12-13 | 1:26 | 14:09 | 0:00 | 14:08 | BL | DAQ | BLB2 | 1 | 14.38 | 79.9 | 109 | 114.3 | 0 | 322.5 | 104.98 | 6.371 | 22.1 | 105.9 | 26.7 | 403.9 | 11.34 | 0.05 | 28.8 | 58.65 | 29.7 | 50.2 | 111 | 115.1 | 1998 | 104.96 | 14.38 | 105 | 109 | 105 | 6.427 | 22.1 | 28.9 | 115 | 2000 | 0.29011 | 0.29225
2011-12-13 | 1:31 | 14:14 | 0:00 | 14:13 | BL | DAQ | BLB2 | 1 | 14.42 | 80 | 109 | 114.2 | 0 | 325.9 | 104.98 | 6.392 | 21.8 | 105.9 | 26.5 | 403.9 | 11.54 | 0.049 | 28.9 | 58.64 | 29.7 | 50.3 | 110.6 | 114.8 | 2002 | 104.96 | 14.39 | 105 | 108.8 | 105 | 6.436 | 22 | 28.9 | 114.9 | 2000 | 0.29048 | 0.29266
2011-12-13 | 1:36 | 14:19 | 0:00 | 14:18 | BL | DAQ | BLB2 | 1 | 14.37 | 80 | 108.7 | 113.9 | 0 | 323.5 | 105.02 | 6.394 | 22 | 105.9 | 27.3 | 404.1 | 11.37 | 0.05 | 28.9 | 58.65 | 29.6 | 50.3 | 110.7 | 114.7 | 2000 | 104.98 | 14.38 | 104.99 | 108.9 | 104.99 | 6.43 | 21.8 | 28.9 | 114.7 | 2000 | 0.29081 | 0.29242
2011-12-13 | 1:41 | 14:24 | 0:00 | 14:23 | BL | DAQ | BLB2 | 1 | 14.37 | 80 | 108.9 | 114.3 | 0 | 321.2 | 105.01 | 6.389 | 22 | 105.7 | 26.7 | 403.8 | 11.29 | 0.05 | 28.8 | 58.64 | 29.7 | 50.3 | 111.1 | 115 | 2001 | 105 | 14.38 | 105 | 109 | 105 | 6.429 | 22 | 28.9 | 114.9 | 2000 | 0.29038 | 0.29234
2011-12-13 | 1:46 | 14:29 | 0:00 | 14:28 | BL | DAQ | BLB2 | 1 | 14.39 | 79.8 | 109.2 | 114.5 | 0 | 320.6 | 104.98 | 6.407 | 21.7 | 105.7 | 26.7 | 403.8 | 11.34 | 0.05 | 29 | 58.67 | 29.7 | 50.5 | 110.9 | 115.3 | 1997 | 105 | 14.38 | 105 | 108.9 | 104.99 | 6.433 | 21.9 | 28.9 | 115.1 | 2000 | 0.29178 | 0.29253
2011-12-13 | 1:51 | 14:34 | 0:00 | 14:33 | BL | DAQ | BLB2 | 1 | 14.39 | 79.9 | 109 | 114.2 | 0 | 324.5 | 105 | 6.407 | 22 | 105.7 | 27.3 | 403.9 | 11.31 | 0.05 | 29 | 58.6 | 29.7 | 50.5 | 110.5 | 114.6 | 2003 | 105.01 | 14.38 | 105.01 | 108.8 | 105 | 6.431 | 21.8 | 28.9 | 114.7 | 2000 | 0.29088 | 0.29241
2011-12-13 | 1:52 | 14:35 | 0:00 | 14:34 | BL | STA | BLB2 | 2 | 14.42 | 79.8 | 67.6 | 78.1 | -0.05 | 449 | 105.05 | 6.513 | 22.1 | 105.8 | 26.9 | 403.8 | 11.17 | 0.049 | 28.9 | 58.24 | 29.6 | 50.3 | 69.1 | 92.8 | 1998 | 104.94 | 14.4 | 104.97 | 81.2 | 105.03 | 6.455 | 22.1 | 28.9 | 100.2 | 1993 | 0.29663 | 0.29464
2011-12-13 | 1:53 | 14:36 | 0:00 | 14:35 | BL | STA | BLB2 | 2 | 14.41 | 79.8 | 63.8 | 71 | 0.01 | 497.7 | 105.03 | 6.578 | 22.1 | 105.9 | 26.8 | 403.8 | 11.2 | 0.049 | 28.8 | 58.26 | 29.7 | 50.3 | 62.2 | 80.6 | 1999 | 104.98 | 14.4 | 105 | 72.9 | 105.04 | 6.522 | 22.1 | 28.9 | 92.9 | 1995 | 0.29933 | 0.29732
2011-12-13 | 1:54 | 14:37 | 0:00 | 14:36 | BL | STA | BLB2 | 2 | 14.38 | 79.8 | 63.7 | 70 | 0.01 | 516.5 | 105.02 | 6.619 | 22 | 105.7 | 26.6 | 403.8 | 11.24 | 0.05 | 28.7 | 58.38 | 29.7 | 50.4 | 58.2 | 73.2 | 1999 | 105.01 | 14.4 | 105.01 | 69.8 | 105.03 | 6.563 | 22.1 | 28.8 | 87.4 | 1995 | 0.30111 | 0.29916
2011-12-13 | 1:55 | 14:38 | 0:00 | 14:37 | BL | STA | BLB2 | 2 | 14.44 | 79.8 | 64.1 | 70 | 0.02 | 537.3 | 105.04 | 6.638 | 22.1 | 105.7 | 26.6 | 403.7 | 11.18 | 0.05 | 28.8 | 58.54 | 29.7 | 50.5 | 55.8 | 68.9 | 1999 | 105 | 14.39 | 105 | 68.3 | 105.03 | 6.59 | 22.1 | 28.8 | 83.2 | 1996 | 0.302 | 0.30027
2011-12-13 | 1:56 | 14:39 | 0:00 | 14:38 | BL | STA | BLB2 | 2 | 14.39 | 79.9 | 64.4 | 70.1 | 0 | 545 | 105.04 | 6.691 | 22 | 106 | 26.4 | 403.8 | 11.26 | 0.05 | 28.8 | 58.63 | 29.7 | 50.5 | 53.8 | 65.8 | 2005 | 105 | 14.39 | 105.01 | 67.5 | 105.03 | 6.614 | 22.1 | 28.8 | 80 | 1998 | 0.3035 | 0.30103
2011-12-13 | 1:57 | 14:40 | 0:00 | 14:39 | BL | STA | BLB2 | 2 | 14.37 | 79.8 | 64.6 | 70.2 | 0 | 551.8 | 105.01 | 6.694 | 22 | 105.5 | 26.5 | 403.7 | 11.3 | 0.05 | 28.8 | 58.76 | 29.7 | 50.4 | 53 | 64 | 2000 | 104.98 | 14.43 | 104.99 | 64.6 | 104.98 | 6.704 | 22 | 28.8 | 64.6 | 1998 | 0.30445 | 0.30518
2011-12-13 | 1:58 | 14:41 | 0:00 | 14:40 | BL | STA | BLB2 | 2 | 14.37 | 79.9 | 64.6 | 70.1 | 0 | 555.5 | 105.07 | 6.733 | 21.8 | 105.5 | 26.6 | 403.8 | 11.24 | 0.049 | 28.8 | 58.95 | 29.7 | 50.3 | 54.5 | 64.2 | 2012 | 105.04 | 14.42 | 105 | 64.6 | 105 | 6.718 | 22 | 28.8 | 64.3 | 1999 | 0.30423 | 0.30564
2011-12-13 | 1:59 | 14:42 | 0:00 | 14:41 | BL | STA | BLB2 | 2 | 14.45 | 80 | 64.8 | 70.2 | 0 | 557.9 | 105 | 6.696 | 21.8 | 105.5 | 26.9 | 403.7 | 11.36 | 0.05 | 28.8 | 58.76 | 29.7 | 50.3 | 55.4 | 64.2 | 1997 | 104.98 | 14.41 | 105 | 64.7 | 104.99 | 6.723 | 22 | 28.8 | 64.2 | 1999 | 0.305 | 0.30587
2011-12-13 | 2:00 | 14:43 | 0:00 | 14:42 | BL | STA | BLB2 | 2 | 14.4 | 79.8 | 64.8 | 70.3 | 0.01 | 557.9 | 105 | 6.688 | 21.8 | 105.8 | 27.1 | 403.8 | 11.36 | 0.051 | 28.8 | 58.75 | 29.7 | 50.5 | 56.2 | 64.4 | 1998 | 104.97 | 14.4 | 104.99 | 64.7 | 104.99 | 6.727 | 21.9 | 28.8 | 64.3 | 2000 | 0.30451 | 0.30593
2011-12-13 | 2:01 | 14:44 | 0:00 | 14:43 | BL | STA | BLB2 | 2 | 14.35 | 79.9 | 64.9 | 70.3 | -0.01 | 558.7 | 105 | 6.695 | 21.8 | 105.8 | 27.2 | 403.8 | 11.37 | 0.051 | 28.8 | 58.69 | 29.6 | 50.5 | 56.6 | 64.8 | 2002 | 104.97 | 14.4 | 104.98 | 64.7 | 105 | 6.73 | 21.9 | 28.8 | 64.3 | 1999 | 0.30422 | 0.30624
2011-12-13 | 2:02 | 14:45 | 0:00 | 14:44 | BL | STA | BLB2 | 2 | 14.32 | 79.9 | 65.1 | 70.5 | 0 | 563.9 | 105.02 | 6.694 | 22 | 105.8 | 27.4 | 403.8 | 11.51 | 0.049 | 28.9 | 58.64 | 29.7 | 50.3 | 57.2 | 65.1 | 2003 | 105.01 | 14.39 | 105.02 | 65.1 | 104.99 | 6.74 | 21.9 | 28.9 | 64.9 | 2000 | 0.30391 | 0.30643
2011-12-13 | 2:03 | 14:46 | 0:00 | 14:45 | BL | STA | BLB2 | 2 | 14.4 | 79.8 | 65 | 70.5 | 0 | 557.4 | 105.01 | 6.677 | 22 | 105.6 | 27.3 | 403.8 | 11.52 | 0.049 | 28.9 | 58.65 | 29.6 | 50.2 | 57.2 | 65 | 2001 | 104.96 | 14.39 | 105.01 | 65.1 | 104.99 | 6.743 | 22 | 28.9 | 65 | 2000 | 0.30359 | 0.30659
2011-12-13 | 2:04 | 14:47 | 0:00 | 14:46 | BL | STA | BLB2 | 2 | 14.4 | 79.8 | 65 | 70.3 | 0 | 563.9 | 104.98 | 6.689 | 22 | 105.8 | 27 | 403.8 | 11.57 | 0.049 | 29 | 58.61 | 29.7 | 50.3 | 57.1 | 65.1 | 2000 | 105 | 14.39 | 105.01 | 65 | 104.99 | 6.74 | 22 | 28.9 | 65 | 2000 | 0.30417 | 0.30646
2011-12-13 | 2:05 | 14:48 | 0:00 | 14:47 | BL | STA | BLB2 | 2 | 14.38 | 79.8 | 64.9 | 70.2 | 0 | 559.4 | 104.98 | 6.698 | 22 | 105.5 | 27 | 403.8 | 11.68 | 0.049 | 28.9 | 58.55 | 29.7 | 50.5 | 56.9 | 64.9 | 2003 | 104.96 | 14.38 | 105 | 65 | 104.99 | 6.735 | 22 | 28.9 | 65 | 2001 | 0.30424 | 0.30611
2011-12-13 | 2:06 | 14:49 | 0:00 | 14:48 | BL | STA | BLB2 | 2 | 14.4 | 80.1 | 64.8 | 70.2 | 0 | 560.7 | 105 | 6.687 | 22 | 105.7 | 26.7 | 403.6 | 11.57 | 0.05 | 28.9 | 58.61 | 29.6 | 50.3 | 56.8 | 64.7 | 2000 | 104.98 | 14.38 | 105.01 | 65 | 104.99 | 6.733 | 22 | 28.9 | 64.9 | 2001 | 0.30413 | 0.30599
2011-12-13 | 2:07 | 14:50 | 0:00 | 14:49 | BL | STA | BLB2 | 2 | 14.37 | 79.9 | 64.7 | 70.2 | 0 | 561 | 105.02 | 6.68 | 22 | 105.8 | 26.6 | 403.8 | 11.58 | 0.051 | 28.9 | 58.6 | 29.6 | 50 | 56.9 | 64.7 | 2002 | 104.98 | 14.39 | 105.03 | 64.8 | 105.02 | 6.724 | 22.1 | 29 | 64.8 | 2001 | 0.30351 | 0.30552
2011-12-13 | 2:08 | 14:51 | 0:00 | 14:50 | BL | STA | BLB2 | 2 | 14.41 | 79.8 | 64.8 | 70.2 | -0.01 | 561.1 | 104.96 | 6.684 | 22 | 105.8 | 26.6 | 403.7 | 11.56 | 0.051 | 29 | 58.63 | 29.6 | 50.3 | 57 | 64.7 | 1995 | 105.01 | 14.38 | 105.01 | 64.8 | 105.01 | 6.726 | 22 | 29 | 64.8 | 2000 | 0.30467 | 0.30582
2011-12-13 | 2:09 | 14:52 | 0:00 | 14:51 | BL | STA | BLB2 | 2 | 14.46 | 79.9 | 64.8 | 70.3 | 0 | 561.1 | 105 | 6.675 | 22 | 105.8 | 26.5 | 403.8 | 11.44 | 0.05 | 28.9 | 58.54 | 29.7 | 50.4 | 57.1 | 64.8 | 1999 | 105 | 14.38 | 105 | 64.8 | 105 | 6.733 | 22 | 28.9 | 64.8 | 2001 | 0.30368 | 0.30602
2011-12-13 | 2:10 | 14:53 | 0:00 | 14:52 | BL | STA | BLB2 | 2 | 14.38 | 79.8 | 65.1 | 70.3 | 0 | 563.1 | 105 | 6.68 | 22 | 105.3 | 26.5 | 403.7 | 11.52 | 0.05 | 29 | 58.54 | 29.6 | 50.5 | 57.5 | 65.1 | 2002 | 105.04 | 14.38 | 105 | 64.8 | 105 | 6.729 | 22 | 28.9 | 64.8 | 2000 | 0.30334 | 0.30599
2011-12-13 | 2:11 | 14:54 | 0:00 | 14:53 | BL | STA | BLB2 | 2 | 14.42 | 80 | 65.1 | 70.5 | 0.01 | 563.5 | 105.01 | 6.697 | 22 | 105.6 | 26.8 | 403.9 | 11.45 | 0.05 | 28.9 | 58.55 | 29.7 | 50.7 | 57.4 | 65.1 | 1996 | 104.97 | 14.39 | 105 | 64.9 | 105 | 6.728 | 22 | 28.9 | 64.9 | 2000 | 0.30523 | 0.30594
2011-12-13 | 2:12 | 14:55 | 0:00 | 14:54 | BL | STA | BLB2 | 2 | 14.35 | 80 | 65 | 70.5 | 0 | 563.9 | 104.98 | 6.691 | 22 | 105.7 | 27 | 403.7 | 11.35 | 0.05 | 28.9 | 58.5 | 29.6 | 50.6 | 57.2 | 65 | 2001 | 104.98 | 14.39 | 105.01 | 65.1 | 105.02 | 6.732 | 22 | 28.9 | 65.1 | 2000 | 0.30416 | 0.30609
2011-12-13 | 2:13 | 14:56 | 0:00 | 14:55 | BL | STA | BLB2 | 2 | 14.37 | 79.8 | 65 | 70.4 | 0.01 | 563.8 | 104.98 | 6.697 | 22 | 105.6 | 27.3 | 403.8 | 11.39 | 0.05 | 28.9 | 58.51 | 29.7 | 50.5 | 57 | 64.9 | 2001 | 105 | 14.38 | 105 | 65 | 105 | 6.732 | 22 | 28.9 | 65 | 2000 | 0.30438 | 0.30612
2011-12-13 | 2:14 | 14:57 | 0:00 | 14:56 | BL | STA | BLB2 | 2 | 14.38 | 79.8 | 64.9 | 70.3 | 0 | 564.4 | 104.97 | 6.679 | 22 | 105.9 | 27.4 | 403.7 | 11.26 | 0.051 | 28.9 | 58.51 | 29.6 | 50.5 | 57 | 64.8 | 2001 | 104.97 | 14.38 | 105 | 65 | 105 | 6.732 | 22 | 28.9 | 65 | 2001 | 0.30365 | 0.30597
2011-12-13 | 2:15 | 14:58 | 0:00 | 14:57 | BL | STA | BLB2 | 2 | 14.33 | 79.8 | 64.8 | 70.2 | 0 | 564.7 | 105.03 | 6.697 | 22 | 105.5 | 27.3 | 403.6 | 11.24 | 0.05 | 28.9 | 58.45 | 29.6 | 50.5 | 57 | 64.8 | 2002 | 105.01 | 14.38 | 105 | 65 | 104.99 | 6.726 | 22 | 28.9 | 64.9 | 2000 | 0.3042 | 0.30585
2011-12-13 | 2:16 | 14:59 | 0:00 | 14:58 | BL | STA | BLB2 | 2 | 14.36 | 80.1 | 64.8 | 70.2 | 0 | 560.9 | 105 | 6.702 | 22 | 105.6 | 27.1 | 403.7 | 11.24 | 0.05 | 28.9 | 58.47 | 29.7 | 50.6 | 57 | 64.8 | 2002 | 104.98 | 14.39 | 105 | 64.9 | 105 | 6.725 | 22 | 28.9 | 64.8 | 2000 | 0.30451 | 0.3058
2011-12-13 | 2:17 | 15:00 | 0:00 | 14:59 | BL | STA | BLB2 | 2 | 14.39 | 79.8 | 64.8 | 70.2 | 0 | 564.2 | 105 | 6.707 | 22 | 105.9 | 27 | 403.7 | 11.14 | 0.05 | 28.9 | 58.47 | 29.7 | 50.6 | 57.1 | 64.8 | 2002 | 105 | 14.43 | 105.02 | 64.8 | 105 | 6.73 | 21.9 | 28.9 | 64.8 | 1999 | 0.30468 | 0.30613
2011-12-13 | 2:18 | 15:01 | 0:00 | 15:00 | BL | STA | BLB2 | 2 | 14.39 | 79.9 | 65 | 70.3 | -0.01 | 564.4 | 105.02 | 6.691 | 22 | 105.6 | 26.8 | 403.7 | 11.23 | 0.05 | 29 | 58.43 | 29.6 | 50.6 | 57.1 | 64.8 | 2003 | 105 | 14.41 | 105.01 | 64.9 | 105.01 | 6.725 | 22 | 28.9 | 64.8 | 1999 | 0.3038 | 0.30593
2011-12-13 | 2:19 | 15:02 | 0:00 | 15:01 | BL | STA | BLB2 | 2 | 14.4 | 79.9 | 65 | 70.4 | 0 | 564.1 | 104.98 | 6.693 | 21.8 | 105.5 | 26.8 | 403.8 | 11.19 | 0.05 | 29 | 58.5 | 29.7 | 50.6 | 57.1 | 64.8 | 1998 | 105.03 | 14.41 | 105 | 64.9 | 105 | 6.728 | 21.9 | 28.9 | 64.8 | 1999 | 0.30457 | 0.30609
2011-12-13 | 2:20 | 15:03 | 0:00 | 15:02 | BL | STA | BLB2 | 2 | 14.4 | 79.8 | 65 | 70.3 | 0 | 564.4 | 104.98 | 6.708 | 21.8 | 105.5 | 26.6 | 403.7 | 11.14 | 0.049 | 28.9 | 58.47 | 29.6 | 50.6 | 57.1 | 64.8 | 2000 | 105.01 | 14.4 | 105 | 64.9 | 105 | 6.73 | 21.9 | 28.9 | 64.8 | 1999 | 0.305 | 0.30619
2011-12-13 | 2:21 | 15:04 | 0:00 | 15:03 | BL | STA | BLB2 | 2 | 14.38 | 79.9 | 64.9 | 70.2 | 0 | 564.4 | 104.98 | 6.665 | 21.7 | 105.6 | 26.6 | 403.8 | 11.23 | 0.049 | 28.9 | 58.47 | 29.7 | 50.7 | 57.2 | 64.8 | 1998 | 105 | 14.4 | 104.99 | 64.9 | 104.99 | 6.73 | 21.9 | 28.9 | 64.9 | 1999 | 0.30338 | 0.30621
2011-12-13 | 2:22 | 15:05 | 0:00 | 15:04 | BL | STA | BLB2 | 2 | 14.38 | 79.8 | 64.8 | 70.2 | 0 | 560.2 | 104.96 | 6.682 | 21.7 | 105.5 | 26.5 | 403.8 | 11.18 | 0.05 | 29 | 58.4 | 29.6 | 50.4 | 57.3 | 65.1 | 2002 | 104.98 | 14.4 | 105.01 | 64.9 | 104.97 | 6.733 | 21.7 | 29 | 65 | 2001 | 0.3036 | 0.30599
2011-12-13 | 2:23 | 15:06 | 0:00 | 15:05 | BL | STA | BLB2 | 2 | 14.35 | 79.9 | 64.8 | 70.1 | 0 | 563.6 | 105.02 | 6.669 | 21.7 | 105.4 | 26.7 | 403.7 | 11.2 | 0.049 | 28.9 | 58.42 | 29.6 | 50.6 | 57.1 | 64.9 | 2003 | 105.01 | 14.37 | 105.01 | 64.8 | 105 | 6.732 | 21.7 | 29 | 65 | 2001 | 0.30278 | 0.30594
2011-12-13 | 2:24 | 15:07 | 0:00 | 15:06 | BL | STA | BLB2 | 2 | 14.43 | 80.1 | 64.8 | 70.1 | 0 | 563.5 | 104.98 | 6.674 | 21.8 | 105.6 | 27 | 403.8 | 11.32 | 0.05 | 28.9 | 58.51 | 29.7 | 50.8 | 57.1 | 64.9 | 1998 | 104.98 | 14.38 | 105 | 64.8 | 105 | 6.727 | 21.7 | 29 | 64.9 | 2000 | 0.30385 | 0.3059
2011-12-13 | 2:25 | 15:08 | 0:00 | 15:07 | BL | STA | BLB2 | 2 | 14.44 | 79.9 | 64.9 | 70.2 | 0 | 564.2 | 105.02 | 6.689 | 22 | 105.7 | 27.2 | 403.7 | 11.28 | 0.051 | 29 | 58.42 | 29.7 | 50.5 | 57.2 | 65 | 1998 | 104.98 | 14.39 | 104.99 | 64.8 | 104.99 | 6.723 | 21.7 | 29 | 64.9 | 2000 | 0.30453 | 0.30574
2011-12-13 | 2:26 | 15:09 | 0:00 | 15:08 | BL | STA | BLB2 | 2 | 14.39 | 80 | 64.9 | 70.2 | 0.01 | 563.9 | 105 | 6.684 | 21.9 | 105.8 | 27.3 | 403.7 | 11.31 | 0.049 | 28.9 | 58.43 | 29.7 | 50.5 | 57 | 64.8 | 1999 | 105.04 | 14.39 | 104.99 | 64.8 | 104.99 | 6.722 | 21.8 | 29 | 64.9 | 2000 | 0.30398 | 0.3057
2011-12-13 | 2:27 | 15:10 | 0:00 | 15:09 | BL | STA | BLB2 | 2 | 14.4 | 80 | 65 | 70.3 | 0 | 564 | 104.98 | 6.678 | 22 | 105.6 | 27.5 | 403.7 | 11.32 | 0.05 | 29 | 58.44 | 29.7 | 50.6 | 57 | 64.8 | 2000 | 105 | 14.37 | 105.01 | 65 | 105 | 6.725 | 22 | 29 | 64.8 | 2002 | 0.30367 | 0.30547
2011-12-13 | 2:28 | 15:11 | 0:00 | 15:10 | BL | STA | BLB2 | 2 | 14.38 | 79.9 | 65.1 | 70.4 | 0 | 563.5 | 104.98 | 6.692 | 22.1 | 105.4 | 27.3 | 403.7 | 11.2 | 0.05 | 29 | 58.41 | 29.6 | 50.5 | 57.1 | 64.7 | 1999 | 105 | 14.39 | 104.99 | 65.1 | 104.99 | 6.72 | 22 | 29 | 64.8 | 2000 | 0.30446 | 0.30561
2011-12-13 | 2:29 | 15:12 | 0:00 | 15:11 | BL | STA | BLB2 | 2 | 14.36 | 79.9 | 65.1 | 70.4 | -0.01 | 563.9 | 105 | 6.67 | 22.1 | 105.8 | 27 | 403.6 | 11.27 | 0.049 | 29 | 58.43 | 29.6 | 50.5 | 57.2 | 64.8 | 2001 | 105.03 | 14.39 | 104.99 | 65.1 | 105 | 6.721 | 22.1 | 29 | 64.8 | 2001 | 0.30307 | 0.3055
2011-12-13 | 2:30 | 15:13 | 0:00 | 15:12 | BL | STA | BLB2 | 2 | 14.39 | 79.8 | 65 | 70.3 | 0 | 559.7 | 104.96 | 6.665 | 22.1 | 105.9 | 26.8 | 403.7 | 11.26 | 0.049 | 29 | 58.4 | 29.6 | 50.7 | 57.3 | 65 | 2001 | 104.98 | 14.38 | 105 | 65.1 | 104.99 | 6.723 | 22.1 | 29 | 64.9 | 2001 | 0.30298 | 0.30556
2011-12-13 | 2:31 | 15:14 | 0:00 | 15:13 | BL | STA | BLB2 | 2 | 14.37 | 80 | 64.9 | 70.2 | 0 | 563 | 105.01 | 6.678 | 22.1 | 105.7 | 26.7 | 403.8 | 11.22 | 0.05 | 29 | 58.45 | 29.6 | 50.6 | 57.3 | 65 | 2000 | 105.03 | 14.38 | 104.99 | 65 | 105 | 6.724 | 22.1 | 29 | 64.9 | 2001 | 0.30358 | 0.30564
2011-12-13 | 2:32 | 15:15 | 0:00 | 15:14 | BL | STA | BLB2 | 2 | 14.41 | 79.8 | 64.9 | 70.2 | 0 | 563 | 105.01 | 6.706 | 22 | 105.9 | 26.7 | 403.7 | 11.33 | 0.05 | 29 | 58.52 | 29.7 | 50.8 | 57.2 | 65 | 1996 | 105.01 | 14.39 | 105 | 64.9 | 104.98 | 6.723 | 22.1 | 29 | 65 | 2000 | 0.30552 | 0.30571
2011-12-13 | 2:33 | 15:16 | 0:00 | 15:15 | BL | STA | BLB2 | 2 | 14.39 | 79.8 | 64.9 | 70.2 | 0 | 563.3 | 104.98 | 6.679 | 21.9 | 105.6 | 26.5 | 403.7 | 11.32 | 0.05 | 29 | 58.44 | 29.6 | 50.7 | 57.2 | 64.9 | 2002 | 105.03 | 14.38 | 105.02 | 64.9 | 104.99 | 6.722 | 22 | 29 | 65 | 2001 | 0.30332 | 0.30546
2011-12-13 | 2:34 | 15:17 | 0:00 | 15:16 | BL | STA | BLB2 | 2 | 14.37 | 80 | 65 | 70.2 | 0 | 558.6 | 105 | 6.692 | 21.8 | 105.6 | 26.6 | 403.8 | 11.32 | 0.048 | 29 | 58.37 | 29.6 | 50.8 | 57.2 | 64.9 | 2002 | 104.97 | 14.39 | 105.02 | 64.9 | 104.99 | 6.72 | 22 | 29 | 65 | 2000 | 0.30409 | 0.30552
2011-12-13 | 2:35 | 15:18 | 0:00 | 15:17 | BL | STA | BLB2 | 2 | 14.35 | 79.9 | 65 | 70.3 | 0 | 562.7 | 105.03 | 6.67 | 21.8 | 105.7 | 26.7 | 403.7 | 11.42 | 0.05 | 29 | 58.44 | 29.6 | 50.8 | 57.2 | 65 | 2001 | 105.01 | 14.39 | 105.01 | 64.9 | 104.99 | 6.721 | 21.9 | 29 | 65 | 2000 | 0.30312 | 0.30559
2011-12-13 | 2:36 | 15:19 | 0:00 | 15:18 | BL | STA | BLB2 | 2 | 14.38 | 79.9 | 65 | 70.3 | 0 | 563.4 | 105.02 | 6.685 | 21.8 | 105.7 | 27 | 403.8 | 11.37 | 0.049 | 28.9 | 58.43 | 29.6 | 50.8 | 57.2 | 64.8 | 2001 | 105.04 | 14.39 | 105.01 | 64.9 | 104.99 | 6.722 | 21.9 | 29 | 65 | 2000 | 0.30372 | 0.30564
2011-12-13 | 2:37 | 15:20 | 0:00 | 15:19 | BL | STA | BLB2 | 2 | 14.38 | 79.9 | 65 | 70.3 | 0.01 | 563.4 | 104.98 | 6.672 | 21.8 | 105.8 | 27.1 | 403.9 | 11.4 | 0.05 | 29 | 58.44 | 29.6 | 50.8 | 57.1 | 65 | 1999 | 105.01 | 14.38 | 105.01 | 65 | 105 | 6.713 | 21.8 | 28.9 | 65 | 1999 | 0.30352 | 0.30538
2011-12-13 | 2:38 | 15:21 | 0:00 | 15:20 | BL | STA | BLB2 | 2 | 14.39 | 80 | 65.1 | 70.3 | 0 | 559.8 | 105 | 6.686 | 21.8 | 105.6 | 27.3 | 403.9 | 11.48 | 0.05 | 29 | 58.4 | 29.6 | 50.7 | 57.2 | 65 | 2003 | 105.01 | 14.37 | 105.02 | 65 | 104.99 | 6.723 | 21.8 | 29 | 65 | 2000 | 0.30355 | 0.30566
2011-12-13 | 2:39 | 15:22 | 0:00 | 15:21 | BL | STA | BLB2 | 2 | 14.38 | 79.8 | 65.1 | 70.3 | 0 | 562.6 | 104.98 | 6.668 | 21.8 | 105.7 | 27.3 | 403.8 | 11.43 | 0.051 | 29 | 58.42 | 29.6 | 50.7 | 57.1 | 65 | 2000 | 105.01 | 14.37 | 105.01 | 65 | 104.99 | 6.724 | 21.8 | 29 | 64.9 | 2000 | 0.30318 | 0.30573
2011-12-13 | 2:40 | 15:23 | 0:00 | 15:22 | BL | STA | BLB2 | 2 | 14.37 | 80 | 65 | 70.3 | 0 | 562.9 | 105.01 | 6.678 | 21.8 | 105.7 | 27.2 | 403.9 | 11.56 | 0.051 | 28.9 | 58.41 | 29.6 | 50.8 | 57.2 | 64.9 | 2002 | 105.01 | 14.37 | 105 | 65 | 105 | 6.723 | 21.8 | 29 | 64.9 | 2000 | 0.30334 | 0.30571
2011-12-13 | 2:41 | 15:24 | 0:00 | 15:23 | BL | STA | BLB2 | 2 | 14.41 | 80 | 65 | 70.3 | 0 | 562 | 105 | 6.663 | 22 | 105.6 | 27.1 | 404 | 11.65 | 0.05 | 29 | 58.43 | 29.6 | 50.8 | 57.2 | 65 | 1999 | 104.94 | 14.37 | 105 | 65 | 105 | 6.722 | 21.9 | 29 | 64.9 | 2000 | 0.30331 | 0.30567
2011-12-13 | 2:42 | 15:25 | 0:00 | 15:24 | BL | STA | BLB2 | 2 | 14.37 | 79.9 | 65 | 70.3 | 0.01 | 562.8 | 105 | 6.677 | 22 | 105.8 | 26.8 | 404 | 11.61 | 0.05 | 29 | 58.42 | 29.6 | 50.9 | 57.2 | 65 | 2000 | 104.96 | 14.39 | 105.02 | 65 | 105 | 6.723 | 22 | 29 | 65 | 1998 | 0.30374 | 0.30596
2011-12-13 | 2:43 | 15:26 | 0:00 | 15:25 | BL | STA | BLB2 | 2 | 14.42 | 79.9 | 65 | 70.3 | 0 | 562.4 | 105 | 6.665 | 22 | 105.6 | 26.6 | 403.9 | 11.67 | 0.05 | 29 | 58.49 | 29.6 | 51 | 57.2 | 64.8 | 1999 | 105 | 14.4 | 105.02 | 65 | 105.01 | 6.711 | 22 | 29 | 65 | 1998 | 0.30323 | 0.30542
2011-12-13 | 2:44 | 15:27 | 0:00 | 15:26 | BL | STA | BLB2 | 2 | 14.41 | 79.9 | 64.9 | 70.2 | 0 | 562.9 | 105.01 | 6.665 | 22 | 105.7 | 26.6 | 404 | 11.59 | 0.049 | 29 | 58.43 | 29.6 | 50.7 | 57.1 | 64.9 | 1998 | 105.01 | 14.4 | 105.01 | 65 | 105 | 6.712 | 22 | 29 | 64.9 | 1999 | 0.30335 | 0.30534
2011-12-13 | 2:45 | 15:28 | 0:00 | 15:27 | BL | STA | BLB2 | 2 | 14.37 | 79.9 | 64.9 | 70.2 | 0.01 | 562.3 | 105 | 6.678 | 22 | 105.6 | 26.6 | 404 | 11.49 | 0.05 | 29 | 58.45 | 29.6 | 50.6 | 57.1 | 64.8 | 1998 | 105.04 | 14.39 | 105.02 | 65 | 105 | 6.713 | 22 | 29 | 64.9 | 1999 | 0.30386 | 0.30535
2011-12-13 | 2:46 | 15:29 | 0:00 | 15:28 | BL | STA | BLB2 | 2 | 14.39 | 80.1 | 64.9 | 70.2 | 0 | 559.5 | 105 | 6.676 | 22 | 105.8 | 26.5 | 404 | 11.54 | 0.051 | 29 | 58.47 | 29.6 | 50.4 | 57.1 | 64.8 | 1996 | 105.01 | 14.39 | 105.01 | 65 | 105 | 6.714 | 22 | 29 | 64.9 | 2000 | 0.30416 | 0.30528
2011-12-13 | 2:47 | 15:30 | 0:00 | 15:29 | BL | STA | BLB2 | 2 | 14.42 | 80 | 64.8 | 70.2 | 0 | 562.6 | 105 | 6.665 | 22 | 105.7 | 26.7 | 404.1 | 11.46 | 0.049 | 29 | 58.39 | 29.6 | 50.8 | 57.1 | 64.7 | 2002 | 104.91 | 14.4 | 105.01 | 64.9 | 104.99 | 6.718 | 22 | 29 | 64.8 | 1999 | 0.30303 | 0.30561
2011-12-13 | 2:48 | 15:31 | 0:00 | 15:30 | BL | STA | BLB2 | 2 | 14.42 | 80 | 64.8 | 70.1 | 0 | 562.3 | 104.97 | 6.665 | 21.8 | 105.7 | 27 | 403.9 | 11.4 | 0.051 | 28.9 | 58.41 | 29.6 | 50.8 | 57.1 | 64.8 | 1998 | 105.04 | 14.39 | 105.02 | 64.9 | 104.99 | 6.707 | 22 | 29 | 64.8 | 1999 | 0.30326 | 0.30508
2011-12-13 | 2:49 | 15:32 | 0:00 | 15:31 | BL | STA | BLB2 | 2 | 14.41 | 79.8 | 64.8 | 70.2 | -0.01 | 561.9 | 104.98 | 6.678 | 21.9 | 105.7 | 27.1 | 404 | 11.39 | 0.051 | 29 | 58.38 | 29.6 | 50.6 | 57.2 | 64.9 | 1998 | 105.04 | 14.39 | 105.01 | 64.9 | 105 | 6.709 | 21.9 | 29 | 64.8 | 1999 | 0.30386 | 0.3052
2011-12-13 | 2:50 | 15:33 | 0:00 | 15:32 | BL | STA | BLB2 | 2 | 14.41 | 80 | 65 | 70.2 | -0.01 | 562.7 | 105 | 6.691 | 21.9 | 105.8 | 27.3 | 404 | 11.26 | 0.05 | 29 | 58.41 | 29.6 | 50.5 | 57.1 | 64.8 | 1998 | 105.01 | 14.39 | 105.01 | 64.9 | 104.99 | 6.708 | 21.9 | 29 | 64.8 | 2000 | 0.30453 | 0.305
2011-12-13 | 2:51 | 15:34 | 0:00 | 15:33 | BL | STA | BLB2 | 2 | 14.46 | 79.8 | 65 | 70.3 | 0.01 | 562.1 | 105.01 | 6.676 | 21.9 | 105.7 | 27.3 | 404 | 11.26 | 0.05 | 29 | 58.45 | 29.6 | 50.5 | 57.2 | 64.9 | 1998 | 105 | 14.39 | 105 | 64.9 | 104.99 | 6.707 | 21.9 | 29 | 64.8 | 2000 | 0.30388 | 0.30499
2011-12-13 | 2:56 | 15:39 | 0:00 | 15:38 | BL | DAQ | BLB2 | 2 | 14.36 | 80 | 65.1 | 70.4 | 0 | 561.5 | 105 | 6.69 | 21.7 | 105.6 | 26.6 | 404.1 | 11.16 | 0.049 | 29 | 58.36 | 29.6 | 50.8 | 57.2 | 64.8 | 2000 | 104.97 | 14.39 | 105 | 65 | 105 | 6.714 | 21.8 | 29 | 64.9 | 2000 | 0.3043 | 0.3053
2011-12-13 | 3:01 | 15:44 | 0:00 | 15:43 | BL | DAQ | BLB2 | 2 | 14.37 | 80 | 64.8 | 70.1 | 0 | 562 | 105 | 6.66 | 21.9 | 105.6 | 27.1 | 404 | 11.28 | 0.05 | 29 | 58.3 | 29.6 | 51 | 57.3 | 64.8 | 2002 | 104.96 | 14.39 | 105 | 64.9 | 105 | 6.708 | 21.8 | 29 | 64.9 | 2000 | 0.30266 | 0.30503
2011-12-13 | 3:06 | 15:49 | 0:00 | 15:48 | BL | DAQ | BLB2 | 2 | 14.38 | 80 | 65 | 70.3 | 0 | 561.6 | 104.96 | 6.685 | 22.1 | 105.6 | 26.8 | 404.1 | 11.28 | 0.05 | 29 | 58.33 | 29.6 | 50.8 | 57.2 | 64.9 | 2000 | 105.03 | 14.39 | 105 | 64.9 | 104.99 | 6.71 | 22 | 29 | 64.9 | 2000 | 0.3039 | 0.30512
2011-12-13 | 3:11 | 15:54 | 0:00 | 15:53 | BL | DAQ | BLB2 | 2 | 14.39 | 79.8 | 65.1 | 70.3 | 0 | 561.2 | 105 | 6.67 | 21.8 | 105.8 | 26.7 | 404.1 | 11.42 | 0.05 | 29 | 58.35 | 29.6 | 51.3 | 57.3 | 65.1 | 2000 | 105.01 | 14.39 | 105 | 65 | 105 | 6.708 | 21.9 | 29 | 65 | 2000 | 0.30328 | 0.30503
2011-12-13 | 3:16 | 15:59 | 0:00 | 15:58 | BL | DAQ | BLB2 | 2 | 14.39 | 80 | 64.9 | 70.3 | 0 | 559.4 | 105 | 6.667 | 22 | 105.7 | 27.2 | 403.8 | 11.51 | 0.05 | 29 | 58.36 | 29.6 | 50.9 | 57.2 | 64.9 | 2000 | 105 | 14.39 | 105 | 65 | 105 | 6.704 | 21.8 | 29 | 65 | 2000 | 0.30317 | 0.30485
2011-12-13 | 3:21 | 16:04 | 0:00 | 16:03 | BL | DAQ | BLB2 | 2 | 14.35 | 79.9 | 64.8 | 70.1 | -0.01 | 559.1 | 105.01 | 6.667 | 22 | 105.8 | 26.7 | 403.6 | 11.55 | 0.05 | 28.9 | 58.32 | 29.6 | 50.9 | 57.1 | 64.7 | 2001 | 105.03 | 14.39 | 105 | 64.9 | 104.99 | 6.702 | 22 | 29 | 64.9 | 2000 | 0.30293 | 0.30476
2011-12-13 | 3:22 | 16:05 | 0:00 | 16:04 | BL | STA | BLB2 | 3 | 14.43 | 79.8 | 70.1 | 74 | 0.01 | 511.3 | 104.49 | 4.945 | 21.9 | 107 | 26.8 | 404.1 | 11.66 | 0.05 | 29.2 | 58.86 | 29.6 | 51 | 76.2 | 75 | 1499 | 105.18 | 14.38 | 104.56 | 67.3 | 103.45 | 5.036 | 22 | 29.1 | 71 | 1514 | 0.2995 | 0.30378
2011-12-13 | 3:23 | 16:06 | 0:00 | 16:05 | BL | STA | BLB2 | 3 | 14.38 | 79.8 | 75.8 | 79.5 | 0.01 | 497.1 | 104.92 | 4.923 | 21.9 | 107.3 | 26.8 | 404.1 | 11.59 | 0.05 | 29.4 | 58.78 | 29.6 | 50.8 | 83.6 | 81.3 | 1502 | 105.03 | 14.39 | 104.8 | 70.2 | 104.12 | 5.006 | 21.9 | 29.2 | 74.7 | 1507 | 0.298 | 0.30268
2011-12-13 | 3:24 | 16:07 | 0:00 | 16:06 | BL | STA | BLB2 | 3 | 14.39 | 80 | 81 | 84.7 | 0.01 | 483.3 | 105 | 4.903 | 21.8 | 107 | 27 | 404.1 | 11.5 | 0.05 | 29.3 | 58.89 | 29.6 | 50.8 | 89.1 | 86.3 | 1502 | 105.03 | 14.41 | 104.86 | 73 | 104.39 | 4.98 | 21.9 | 29.3 | 77.8 | 1504 | 0.29679 | 0.30154
2011-12-13 | 3:25 | 16:08 | 0:00 | 16:07 | BL | STA | BLB2 | 3 | 14.38 | 79.9 | 86.1 | 89.7 | 0.01 | 460.2 | 104.98 | 4.867 | 21.8 | 107.4 | 27 | 404.2 | 11.5 | 0.049 | 29.3 | 58.95 | 29.6 | 50.9 | 94.7 | 91.5 | 1500 | 104.98 | 14.4 | 104.89 | 75.7 | 104.54 | 4.965 | 21.9 | 29.3 | 80.6 | 1503 | 0.29514 | 0.30074
2011-12-13 | 3:26 | 16:09 | 0:00 | 16:08 | BL | STA | BLB2 | 3 | 14.46 | 79.9 | 91 | 94.6 | 0.01 | 424 | 105 | 4.848 | 21.8 | 107.3 | 27.1 | 404.1 | 11.33 | 0.05 | 29.3 | 58.96 | 29.6 | 50.8 | 99.7 | 96.1 | 1502 | 105.01 | 14.4 | 104.92 | 78.3 | 104.63 | 4.953 | 21.8 | 29.3 | 83.3 | 1503 | 0.29352 | 0.29993
2011-12-13 | 3:27 | 16:10 | 0:00 | 16:09 | BL | STA | BLB2 | 3 | 14.37 | 80 | 95.7 | 99.3 | 0 | 385.7 | 104.97 | 4.848 | 21.8 | 107 | 27.1 | 404.2 | 11.28 | 0.049 | 29.2 | 59.03 | 29.6 | 50.7 | 104.3 | 100.7 | 1501 | 105 | 14.39 | 104.96 | 93.5 | 104.96 | 4.876 | 21.8 | 29.3 | 98.7 | 1499 | 0.29374 | 0.29594
2011-12-13 | 3:28 | 16:11 | 0:00 | 16:10 | BL | STA | BLB2 | 3 | 14.42 | 79.9 | 100.2 | 103.8 | 0.01 | 350.1 | 105 | 4.796 | 21.8 | 107.1 | 27.1 | 404.1 | 11.29 | 0.05 | 29.1 | 59.15 | 29.7 | 50.7 | 108.5 | 104.9 | 1501 | 104.98 | 14.41 | 104.98 | 95.8 | 104.96 | 4.866 | 21.8 | 29.2 | 100.8 | 1500 | 0.29065 | 0.29508
2011-12-13 | 3:29 | 16:12 | 0:00 | 16:11 | BL | STA | BLB2 | 3 | 14.43 | 79.8 | 104.7 | 108.2 | 0.01 | 319.5 | 104.97 | 4.801 | 21.8 | 107.1 | 27.1 | 404.2 | 11.18 | 0.049 | 29.1 | 59.33 | 29.6 | 50.7 | 112.5 | 108.9 | 1498 | 104.98 | 14.41 | 104.98 | 98.1 | 104.97 | 4.861 | 21.7 | 29.2 | 102.9 | 1500 | 0.29153 | 0.29478
2011-12-13 | 3:30 | 16:13 | 0:00 | 16:12 | BL | STA | BLB2 | 3 | 14.43 | 79.9 | 108.9 | 112.5 | 0 | 296.6 | 104.97 | 4.781 | 21.8 | 107.1 | 27.1 | 404.3 | 11.23 | 0.05 | 29 | 59.56 | 29.6 | 50.8 | 116.3 | 112.6 | 1500 | 104.98 | 14.41 | 104.98 | 100.3 | 104.97 | 4.854 | 21.8 | 29.1 | 104.9 | 1500 | 0.28993 | 0.29436
2011-12-13 | 3:31 | 16:14 | 0:00 | 16:13 | BL | STA | BLB2 | 3 | 14.44 | 79.9 | 108.5 | 112.9 | 0 | 279.8 | 104.98 | 4.782 | 21.8 | 107 | 27 | 404.1 | 11.23 | 0.051 | 29 | 59.74 | 29.6 | 50.7 | 119.8 | 116.2 | 1497 | 104.97 | 14.41 | 104.98 | 102.1 | 104.97 | 4.846 | 21.8 | 29.1 | 106.9 | 1499 | 0.2906 | 0.29407
2011-12-13 | 3:32 | 16:15 | 0:00 | 16:14 | BL | STA | BLB2 | 3 | 14.39 | 79.9 | 109.5 | 114.2 | 0 | 272.2 | 105.02 | 4.805 | 22 | 107 | 27.1 | 404.2 | 11.13 | 0.05 | 29 | 59.8 | 29.6 | 50.5 | 122.4 | 119 | 1503 | 104.98 | 14.39 | 105.01 | 109.4 | 105.02 | 4.834 | 21.9 | 29 | 117.8 | 1500 | 0.2908 | 0.29306
2011-12-13 | 3:33 | 16:16 | 0:00 | 16:15 | BL | STA | BLB2 | 3 | 14.39 | 79.9 | 108.9 | 113.6 | -0.01 | 268.8 | 105 | 4.79 | 22 | 107.1 | 27 | 404.3 | 11.19 | 0.051 | 29 | 59.88 | 29.7 | 50.7 | 123.2 | 120.5 | 1502 | 104.94 | 14.39 | 104.99 | 109 | 105.01 | 4.836 | 21.9 | 29 | 118.9 | 1499 | 0.2902 | 0.29343
2011-12-13 | 3:34 | 16:17 | 0:00 | 16:16 | BL | STA | BLB2 | 3 | 14.39 | 80 | 109.5 | 114.3 | 0 | 267 | 105.01 | 4.796 | 22 | 107.1 | 27 | 404.2 | 11.14 | 0.05 | 29 | 60.04 | 29.7 | 51 | 122.6 | 121 | 1500 | 105.03 | 14.39 | 105 | 109.1 | 105.01 | 4.837 | 21.9 | 29 | 119.5 | 1499 | 0.2907 | 0.29347
2011-12-13 | 3:35 | 16:18 | 0:00 | 16:17 | BL | STA | BLB2 | 3 | 14.37 | 80 | 108.6 | 113.6 | -0.01 | 265.7 | 105 | 4.816 | 22 | 106.9 | 26.8 | 404.2 | 11.09 | 0.05 | 28.9 | 59.99 | 29.6 | 50.8 | 121.8 | 121 | 1500 | 105 | 14.4 | 105 | 109.1 | 105.01 | 4.835 | 22 | 29 | 119.9 | 1499 | 0.292 | 0.29334
2011-12-13 | 3:36 | 16:19 | 0:00 | 16:18 | BL | STA | BLB2 | 3 | 14.42 | 80 | 109.1 | 113.8 | 0 | 272.2 | 105.01 | 4.8 | 22 | 107 | 26.7 | 404.1 | 11.21 | 0.049 | 29 | 60.08 | 29.6 | 50.7 | 114.8 | 117.5 | 1499 | 104.96 | 14.39 | 105 | 109 | 105.01 | 4.838 | 22 | 29 | 119.7 | 1500 | 0.29133 | 0.29333
2011-12-13 | 3:37 | 16:20 | 0:00 | 16:19 | BL | STA | BLB2 | 3 | 14.42 | 79.9 | 109.3 | 114 | 0 | 277.5 | 105 | 4.783 | 22 | 106.8 | 26.8 | 404.1 | 11.23 | 0.05 | 28.9 | 60.12 | 29.6 | 50.9 | 112.5 | 115.6 | 1498 | 104.98 | 14.4 | 105.03 | 109.2 | 105 | 4.849 | 22.1 | 29 | 116.4 | 1500 | 0.29044 | 0.29391
2011-12-13 | 3:38 | 16:21 | 0:00 | 16:20 | BL | STA | BLB2 | 3 | 14.4 | 79.9 | 108.5 | 113.2 | 0 | 281.4 | 104.97 | 4.794 | 22 | 106.9 | 26.7 | 404.1 | 11.33 | 0.05 | 29 | 60.09 | 29.7 | 51 | 111.5 | 114.5 | 1499 | 104.97 | 14.4 | 105.01 | 109 | 104.99 | 4.842 | 22.1 | 29 | 115.6 | 1500 | 0.29094 | 0.29354
2011-12-13 | 3:39 | 16:22 | 0:00 | 16:21 | BL | STA | BLB2 | 3 | 14.37 | 79.9 | 108.9 | 113.5 | -0.01 | 281.6 | 104.98 | 4.808 | 22 | 107 | 26.7 | 404.2 | 11.46 | 0.05 | 29 | 60.06 | 29.6 | 50.8 | 111.8 | 114.3 | 1501 | 105 | 14.4 | 105.01 | 108.9 | 104.99 | 4.843 | 22.1 | 29 | 115.2 | 1500 | 0.29132 | 0.29361
2011-12-13 | 3:40 | 16:23 | 0:00 | 16:22 | BL | STA | BLB2 | 3 | 14.36 | 79.9 | 109.2 | 113.9 | 0 | 282.4 | 104.98 | 4.802 | 21.9 | 107 | 26.7 | 404.1 | 11.41 | 0.05 | 29 | 60.07 | 29.6 | 51 | 112.7 | 114.3 | 1500 | 104.98 | 14.4 | 105 | 108.9 | 104.99 | 4.843 | 22 | 29 | 115 | 1500 | 0.2912 | 0.29363
2011-12-13 | 3:41 | 16:24 | 0:00 | 16:23 | BL | STA | BLB2 | 3 | 14.39 | 79.9 | 108.6 | 113.5 | 0 | 280.9 | 105 | 4.805 | 21.8 | 106.9 | 26.7 | 404.1 | 11.47 | 0.05 | 28.8 | 60.15 | 29.6 | 50.9 | 113.1 | 114.7 | 1499 | 104.96 | 14.4 | 105 | 109 | 104.99 | 4.842 | 22 | 29 | 114.9 | 1500 | 0.29163 | 0.29357
2011-12-13 | 3:42 | 16:25 | 0:00 | 16:24 | BL | STA | BLB2 | 3 | 14.38 | 80 | 108.7 | 113.3 | 0 | 280.4 | 105.01 | 4.8 | 21.8 | 106.9 | 26.8 | 404.1 | 11.49 | 0.05 | 29 | 60.14 | 29.6 | 51 | 113.6 | 115 | 1499 | 104.97 | 14.39 | 105.01 | 108.5 | 105.01 | 4.849 | 21.9 | 29 | 114.9 | 1501 | 0.2913 | 0.29377
2011-12-13 | 3:43 | 16:26 | 0:00 | 16:25 | BL | STA | BLB2 | 3 | 14.38 | 79.9 | 109.3 | 113.8 | 0.01 | 279.8 | 104.97 | 4.807 | 21.8 | 106.8 | 26.7 | 404.2 | 11.43 | 0.05 | 29 | 60.2 | 29.6 | 51.1 | 113.7 | 115.1 | 1497 | 105 | 14.39 | 105.01 | 108.8 | 105.01 | 4.846 | 21.8 | 29 | 115 | 1501 | 0.29203 | 0.29359
2011-12-13 | 3:44 | 16:27 | 0:00 | 16:26 | BL | STA | BLB2 | 3 | 14.42 | 79.9 | 109 | 113.7 | 0 | 280.2 | 104.97 | 4.834 | 21.8 | 107 | 26.8 | 404.2 | 11.5 | 0.05 | 29 | 60.24 | 29.6 | 51.2 | 113.7 | 115.2 | 1497 | 104.98 | 14.39 | 105.01 | 108.9 | 105.01 | 4.848 | 21.8 | 29 | 115.1 | 1501 | 0.29373 | 0.29371
2011-12-13 | 3:45 | 16:28 | 0:00 | 16:27 | BL | STA | BLB2 | 3 | 14.39 | 79.9 | 108.5 | 113.3 | 0 | 281 | 105 | 4.789 | 21.8 | 107 | 26.8 | 404.2 | 11.45 | 0.05 | 29 | 60.13 | 29.7 | 51 | 113.2 | 115 | 1501 | 105 | 14.39 | 105 | 108.8 | 105.01 | 4.844 | 21.8 | 29 | 115.1 | 1501 | 0.29017 | 0.2935
2011-12-13 | 3:46 | 16:29 | 0:00 | 16:28 | BL | STA | BLB2 | 3 | 14.38 | 79.9 | 108.9 | 113.6 | -0.01 | 281.8 | 105 | 4.811 | 21.8 | 106.8 | 27 | 404.2 | 11.41 | 0.05 | 29 | 60.12 | 29.6 | 50.7 | 112.8 | 114.6 | 1502 | 105.01 | 14.4 | 104.99 | 108.8 | 105 | 4.842 | 21.8 | 29 | 115 | 1500 | 0.29128 | 0.2936
2011-12-13 | 3:47 | 16:30 | 0:00 | 16:29 | BL | STA | BLB2 | 3 | 14.4 | 79.9 | 109.2 | 113.8 | 0 | 282.3 | 104.98 | 4.796 | 21.8 | 106.9 | 26.9 | 404.2 | 11.45 | 0.05 | 29 | 60.24 | 29.6 | 50.8 | 112.8 | 114.6 | 1500 | 104.97 | 14.4 | 104.98 | 109.1 | 104.99 | 4.835 | 21.8 | 29 | 114.7 | 1498 | 0.29087 | 0.2936
2011-12-13 | 3:48 | 16:31 | 0:00 | 16:30 | BL | STA | BLB2 | 3 | 14.37 | 80 | 109.1 | 113.9 | 0 | 282.7 | 104.98 | 4.796 | 21.8 | 107.1 | 27 | 404.2 | 11.36 | 0.051 | 28.9 | 60.19 | 29.6 | 51.1 | 112.8 | 114.7 | 1502 | 105.01 | 14.39 | 105 | 109.2 | 104.99 | 4.843 | 21.8 | 29 | 114.7 | 1500 | 0.29037 | 0.29363
2011-12-13 | 3:49 | 16:32 | 0:00 | 16:31 | BL | STA | BLB2 | 3 | 14.36 | 79.9 | 108.4 | 113.1 | 0 | 282.4 | 105.01 | 4.809 | 22 | 107 | 27 | 404.2 | 11.36 | 0.049 | 29 | 60.2 | 29.6 | 51.1 | 113 | 114.8 | 1501 | 105.03 | 14.39 | 104.99 | 109 | 104.98 | 4.843 | 21.8 | 29 | 114.7 | 1499 | 0.29129 | 0.29386
2011-12-13 | 3:50 | 16:33 | 0:00 | 16:32 | BL | STA | BLB2 | 3 | 14.4 | 79.9 | 108.9 | 113.6 | 0.01 | 281.4 | 104.97 | 4.818 | 22 | 106.9 | 27.1 | 404.2 | 11.41 | 0.05 | 29 | 60.21 | 29.7 | 50.9 | 113.3 | 114.9 | 1500 | 105.01 | 14.39 | 104.99 | 108.9 | 104.99 | 4.848 | 21.8 | 29 | 114.7 | 1500 | 0.29209 | 0.29396
2011-12-13 | 3:51 | 16:34 | 0:00 | 16:33 | BL | STA | BLB2 | 3 | 14.43 | 79.8 | 109.5 | 114.1 | 0 | 281.3 | 104.98 | 4.821 | 22 | 106.8 | 27.1 | 404.1 | 11.36 | 0.049 | 29 | 60.29 | 29.6 | 51 | 113.3 | 115 | 1498 | 105 | 14.39 | 104.99 | 109 | 104.98 | 4.847 | 21.9 | 29 | 114.8 | 1499 | 0.29269 | 0.2941
2011-12-13 | 3:52 | 16:35 | 0:00 | 16:34 | BL | STA | BLB2 | 3 | 14.39 | 79.9 | 108.4 | 113.3 | 0 | 281.1 | 105 | 4.793 | 22 | 106.9 | 27.2 | 404.2 | 11.46 | 0.05 | 28.9 | 60.29 | 29.7 | 50.8 | 113.5 | 115.1 | 1499 | 104.98 | 14.42 | 104.97 | 109 | 105 | 4.842 | 22.1 | 29 | 115.1 | 1499 | 0.29085 | 0.29385
2011-12-13 | 3:53 | 16:36 | 0:00 | 16:35 | BL | STA | BLB2 | 3 | 14.42 | 80 | 108.9 | 113.5 | 0 | 281.4 | 105.03 | 4.821 | 22.1 | 106.9 | 27.1 | 404.2 | 11.47 | 0.05 | 29 | 60.23 | 29.6 | 50.8 | 113.5 | 115.1 | 1501 | 104.98 | 14.4 | 104.99 | 108.8 | 105.01 | 4.847 | 22.1 | 29 | 115.1 | 1500 | 0.29216 | 0.2939
2011-12-13 | 3:54 | 16:37 | 0:00 | 16:36 | BL | STA | BLB2 | 3 | 14.38 | 79.9 | 109.4 | 114 | 0 | 280 | 104.98 | 4.806 | 22.1 | 106.8 | 27.1 | 404.2 | 11.44 | 0.05 | 28.9 | 60.28 | 29.7 | 50.9 | 113.5 | 115.2 | 1499 | 105.03 | 14.41 | 104.98 | 108.9 | 105 | 4.844 | 22.1 | 29 | 115.1 | 1499 | 0.2915 | 0.29395
2011-12-13 | 3:55 | 16:38 | 0:00 | 16:37 | BL | STA | BLB2 | 3 | 14.42 | 79.9 | 108.5 | 113.4 | 0 | 280.5 | 104.98 | 4.812 | 22.1 | 106.8 | 27 | 404.1 | 11.56 | 0.05 | 29 | 60.27 | 29.6 | 50.9 | 113.5 | 115.1 | 1499 | 104.96 | 14.4 | 104.99 | 108.9 | 104.99 | 4.845 | 22.1 | 29 | 115.1 | 1499 | 0.29206 | 0.29398
2011-12-13 | 3:56 | 16:39 | 0:00 | 16:38 | BL | STA | BLB2 | 3 | 14.37 | 79.9 | 108.8 | 113.5 | 0 | 281.3 | 105.01 | 4.815 | 22 | 106.9 | 27 | 404.1 | 11.52 | 0.05 | 29 | 60.21 | 29.6 | 50.7 | 113.2 | 115 | 1500 | 104.98 | 14.4 | 104.99 | 108.9 | 104.99 | 4.845 | 22.1 | 29 | 115.1 | 1499 | 0.29199 | 0.29398
2011-12-13 | 3:57 | 16:40 | 0:00 | 16:39 | BL | STA | BLB2 | 3 | 14.39 | 79.9 | 109.3 | 114 | 0 | 282.6 | 105 | 4.811 | 21.9 | 106.9 | 26.8 | 404.1 | 11.49 | 0.05 | 29 | 60.31 | 29.6 | 50.7 | 113.3 | 115 | 1499 | 104.93 | 14.4 | 105.01 | 109.1 | 104.99 | 4.856 | 21.9 | 29 | 115 | 1499 | 0.29208 | 0.29459
2011-12-13 | 3:58 | 16:41 | 0:00 | 16:40 | BL | STA | BLB2 | 3 | 14.39 | 79.9 | 108.5 | 113.3 | 0 | 282.9 | 105 | 4.823 | 21.8 | 106.9 | 26.8 | 404.1 | 11.51 | 0.05 | 29 | 60.29 | 29.6 | 50.7 | 113.1 | 115 | 1500 | 105.01 | 14.41 | 105.01 | 109.1 | 104.99 | 4.855 | 21.9 | 29 | 115 | 1500 | 0.29239 | 0.29433
2011-12-13 | 3:59 | 16:42 | 0:00 | 16:41 | BL | STA | BLB2 | 3 | 14.4 | 79.9 | 108.7 | 113.4 | 0 | 282 | 105.03 | 4.807 | 21.7 | 106.9 | 26.9 | 404.2 | 11.33 | 0.05 | 28.9 | 60.21 | 29.6 | 50.7 | 113.1 | 114.8 | 1502 | 105.01 | 14.41 | 105.01 | 108.9 | 104.99 | 4.855 | 21.9 | 29 | 115 | 1500 | 0.29103 | 0.29433
2011-12-13 | 4:00 | 16:43 | 0:00 | 16:42 | BL | STA | BLB2 | 3 | 14.42 | 79.9 | 109.3 | 113.9 | 0 | 282.2 | 105 | 4.83 | 21.7 | 106.9 | 26.8 | 404.2 | 11.29 | 0.049 | 29 | 60.37 | 29.6 | 50.6 | 113.2 | 114.5 | 1499 | 105 | 14.4 | 105.01 | 109 | 104.99 | 4.859 | 21.8 | 29 | 114.9 | 1500 | 0.29304 | 0.29458
2011-12-13 | 4:01 | 16:44 | 0:00 | 16:43 | BL | STA | BLB2 | 3 | 14.41 | 79.8 | 108.8 | 113.6 | 0 | 282 | 104.98 | 4.836 | 21.7 | 106.9 | 26.8 | 404.2 | 11.24 | 0.05 | 29 | 60.26 | 29.6 | 50.5 | 113.2 | 114.9 | 1500 | 105 | 14.4 | 105.01 | 109 | 105 | 4.859 | 21.8 | 29 | 114.9 | 1500 | 0.29321 | 0.29458
2011-12-13 | 4:02 | 16:45 | 0:00 | 16:44 | BL | STA | BLB2 | 3 | 14.43 | 79.8 | 108.6 | 113.3 | 0 | 281.6 | 104.97 | 4.807 | 21.7 | 107.1 | 26.7 | 404.2 | 11.12 | 0.05 | 29 | 60.31 | 29.6 | 50.6 | 113.1 | 114.8 | 1497 | 104.96 | 14.41 | 104.97 | 108.6 | 104.99 | 4.85 | 21.7 | 29 | 114.9 | 1501 | 0.29215 | 0.29395
2011-12-13 | 4:03 | 16:46 | 0:00 | 16:45 | BL | STA | BLB2 | 3 | 14.39 | 80 | 109 | 113.7 | -0.01 | 283.1 | 104.98 | 4.813 | 21.7 | 106.8 | 26.7 | 404.2 | 11.14 | 0.05 | 29 | 60.23 | 29.6 | 50.7 | 113.2 | 114.9 | 1501 | 105 | 14.41 | 104.98 | 108.7 | 105 | 4.85 | 21.7 | 29 | 114.9 | 1500 | 0.29162 | 0.29411
2011-12-13 | 4:04 | 16:47 | 0:00 | 16:46 | BL | STA | BLB2 | 3 | 14.37 | 79.9 | 109.3 | 114 | -0.01 | 282.2 | 104.98 | 4.805 | 21.8 | 106.8 | 26.7 | 404.1 | 11.12 | 0.051 | 29 | 60.29 | 29.6 | 50.6 | 113.2 | 114.8 | 1498 | 105 | 14.41 | 104.98 | 108.8 | 105 | 4.849 | 21.7 | 28.9 | 114.9 | 1500 | 0.29172 | 0.29405
2011-12-13 | 4:05 | 16:48 | 0:00 | 16:47 | BL | STA | BLB2 | 3 | 14.4 | 79.9 | 108.8 | 113.6 | 0 | 282.9 | 105 | 4.81 | 21.8 | 106.8 | 26.8 | 404.2 | 11.06 | 0.05 | 28.9 | 60.26 | 29.6 | 50.6 | 113.2 | 115 | 1499 | 105 | 14.4 | 104.98 | 108.9 | 105 | 4.848 | 21.7 | 28.9 | 114.9 | 1500 | 0.29183 | 0.29399
2011-12-13 | 4:06 | 16:49 | 0:00 | 16:48 | BL | STA | BLB2 | 3 | 14.39 | 79.9 | 108.5 | 113.2 | 0 | 281.1 | 105 | 4.815 | 22 | 106.8 | 26.7 | 404.2 | 11.15 | 0.05 | 29 | 60.27 | 29.6 | 50.6 | 113.2 | 114.9 | 1499 | 104.97 | 14.4 | 104.98 | 108.8 | 105 | 4.846 | 21.7 | 28.9 | 114.9 | 1500 | 0.29221 | 0.29387
2011-12-13 | 4:07 | 16:50 | 0:00 | 16:49 | BL | STA | BLB2 | 3 | 14.37 | 79.9 | 108.8 | 113.5 | 0 | 282.1 | 104.98 | 4.825 | 21.9 | 106.8 | 26.8 | 404.2 | 11.11 | 0.05 | 28.9 | 60.24 | 29.6 | 50.8 | 113.2 | 114.9 | 1500 | 105.01 | 14.4 | 105.01 | 108.7 | 105.01 | 4.856 | 21.9 | 29 | 115 | 1501 | 0.29251 | 0.2942
2011-12-13 | 4:08 | 16:51 | 0:00 | 16:50 | BL | STA | BLB2 | 3 | 14.39 | 79.8 | 109.3 | 114 | 0 | 281.9 | 105.02 | 4.811 | 22 | 106.8 | 26.8 | 404.2 | 11.1 | 0.05 | 29 | 60.25 | 29.6 | 50.8 | 113.2 | 114.9 | 1502 | 105.03 | 14.4 | 105 | 108.9 | 105 | 4.857 | 21.9 | 29 | 115 | 1499 | 0.29122 | 0.29468
2011-12-13 | 4:09 | 16:52 | 0:00 | 16:51 | BL | STA | BLB2 | 3 | 14.38 | 79.9 | 108.5 | 113.3 | 0 | 281.8 | 104.98 | 4.817 | 22 | 106.9 | 26.8 | 404.2 | 11.26 | 0.05 | 28.9 | 60.31 | 29.6 | 50.8 | 113.3 | 115 | 1499 | 105.03 | 14.39 | 105 | 109 | 105 | 4.858 | 22 | 29 | 115 | 1500 | 0.29217 | 0.29454
2011-12-13 | 4:10 | 16:53 | 0:00 | 16:52 | BL | STA | BLB2 | 3 | 14.42 | 79.9 | 108.7 | 113.5 | 0 | 283.3 | 105 | 4.801 | 22 | 106.7 | 26.8 | 404.1 | 11.26 | 0.05 | 29 | 60.25 | 29.6 | 50.8 | 113.2 | 115 | 1501 | 105.03 | 14.39 | 105 | 108.9 | 105 | 4.857 | 22 | 29 | 115 | 1500 | 0.29081 | 0.29448
2011-12-13 | 4:11 | 16:54 | 0:00 | 16:53 | BL | STA | BLB2 | 3 | 14.39 | 79.9 | 109.2 | 113.8 | 0 | 282 | 105 | 4.821 | 22 | 106.8 | 26.9 | 404.2 | 11.34 | 0.049 | 29 | 60.37 | 29.6 | 50.8 | 113.3 | 115 | 1497 | 105.01 | 14.39 | 105.01 | 108.9 | 104.99 | 4.853 | 22 | 29 | 115 | 1500 | 0.29286 | 0.29421
2011-12-13 | 4:12 | 16:55 | 0:00 | 16:54 | BL | STA | BLB2 | 3 | 14.43 | 79.9 | 109 | 113.8 | -0.01 | 281.6 | 105.01 | 4.835 | 22 | 106.7 | 27 | 404.2 | 11.44 | 0.05 | 29 | 60.28 | 29.6 | 50.9 | 113.2 | 114.9 | 1502 | 105.05 | 14.44 | 104.96 | 109.3 | 104.98 | 4.846 | 22 | 29 | 115 | 1497 | 0.29262 | 0.29452
2011-12-13 | 4:13 | 16:56 | 0:00 | 16:55 | BL | STA | BLB2 | 3 | 14.38 | 79.9 | 108.5 | 113.3 | 0 | 281.4 | 104.96 | 4.821 | 22 | 106.8 | 27.1 | 404.1 | 11.36 | 0.05 | 29 | 60.36 | 29.6 | 50.8 | 113.2 | 114.8 | 1496 | 104.96 | 14.4 | 104.99 | 108.9 | 104.98 | 4.855 | 22 | 29 | 115 | 1499 | 0.29319 | 0.29459
2011-12-13 | 4:14 | 16:57 | 0:00 | 16:56 | BL | STA | BLB2 | 3 | 14.38 | 79.9 | 109.1 | 113.7 | 0.01 | 282.2 | 105.01 | 4.819 | 22 | 106.9 | 27.1 | 404.1 | 11.41 | 0.05 | 29 | 60.37 | 29.6 | 50.9 | 113.1 | 114.8 | 1500 | 105 | 14.4 | 104.99 | 108.9 | 104.99 | 4.859 | 22 | 29 | 114.9 | 1500 | 0.29218 | 0.29463
2011-12-13 | 4:15 | 16:58 | 0:00 | 16:57 | BL | STA | BLB2 | 3 | 14.42 | 79.9 | 109.2 | 114.1 | 0 | 282.1 | 105 | 4.829 | 22 | 106.7 | 27.2 | 404.1 | 11.35 | 0.05 | 29 | 60.36 | 29.6 | 50.8 | 113.1 | 114.8 | 1498 | 105.01 | 14.4 | 104.99 | 109 | 104.99 | 4.858 | 22 | 29 | 114.9 | 1500 | 0.29315 | 0.29457
2011-12-13 | 4:16 | 16:59 | 0:00 | 16:58 | BL | STA | BLB2 | 3 | 14.35 | 80 | 108.4 | 113.2 | 0 | 283.6 | 105 | 4.846 | 21.9 | 106.9 | 27.2 | 404.1 | 11.3 | 0.051 | 28.9 | 60.28 | 29.6 | 50.8 | 112.9 | 114.8 | 1502 | 104.98 | 14.39 | 104.99 | 108.9 | 104.99 | 4.862 | 22 | 29 | 114.9 | 1500 | 0.29348 | 0.29481
2011-12-13 | 4:17 | 17:00 | 0:00 | 16:59 | BL | STA | BLB2 | 3 | 14.35 | 80 | 109 | 113.6 | 0 | 283 | 105.01 | 4.821 | 21.9 | 106.8 | 27.2 | 404.1 | 11.39 | 0.05 | 28.9 | 60.26 | 29.6 | 50.7 | 113 | 114.7 | 1503 | 105.04 | 14.41 | 105.02 | 108.8 | 104.98 | 4.855 | 22 | 29 | 114.7 | 1500 | 0.29161 | 0.2943
2011-12-13 | 4:18 | 17:01 | 0:00 | 17:00 | BL | STA | BLB2 | 3 | 14.4 | 79.9 | 109.3 | 114 | -0.01 | 283.5 | 105.01 | 4.814 | 21.8 | 106.9 | 27.1 | 404.2 | 11.34 | 0.05 | 28.9 | 60.36 | 29.6 | 50.9 | 112.9 | 114.7 | 1500 | 105.03 | 14.41 | 105 | 109 | 104.99 | 4.857 | 21.9 | 29 | 114.7 | 1500 | 0.29179 | 0.29448
2011-12-13 | 4:19 | 17:02 | 0:00 | 17:01 | BL | STA | BLB2 | 3 | 14.4 | 80 | 108.5 | 113.3 | 0.01 | 281.5 | 105.01 | 4.814 | 21.9 | 107 | 27 | 404.3 | 11.32 | 0.05 | 29 | 60.29 | 29.6 | 50.8 | 113 | 114.8 | 1499 | 105.01 | 14.41 | 104.98 | 108.9 | 104.99 | 4.857 | 21.9 | 29 | 114.7 | 1500 | 0.29204 | 0.29454
2011-12-13 | 4:20 | 17:03 | 0:00 | 17:02 | BL | STA | BLB2 | 3 | 14.39 | 79.9 | 108.8 | 113.5 | 0 | 282.4 | 105 | 4.814 | 21.8 | 107 | 26.9 | 404.2 | 11.41 | 0.05 | 29 | 60.37 | 29.6 | 50.6 | 113 | 114.7 | 1501 | 104.98 | 14.4 | 105 | 108.8 | 104.98 | 4.857 | 21.9 | 29 | 114.7 | 1500 | 0.29174 | 0.29448
2011-12-13 | 4:21 | 17:04 | 0:00 | 17:03 | BL | STA | BLB2 | 3 | 14.39 | 79.9 | 109.4 | 114.1 | 0 | 282.5 | 105 | 4.832 | 22 | 106.9 | 26.8 | 404.2 | 11.35 | 0.049 | 29 | 60.31 | 29.6 | 50.6 | 113.2 | 114.8 | 1501 | 105.01 | 14.4 | 105 | 108.9 | 104.99 | 4.859 | 21.9 | 29 | 114.8 | 1500 | 0.29274 | 0.2946
2011-12-13 | 4:26 | 17:09 | 0:00 | 17:08 | BL | DAQ | BLB2 | 3 | 14.4 | 80 | 109 | 113.6 | 0 | 282.8 | 104.96 | 4.822 | 21.9 | 106.9 | 26.5 | 404.3 | 11.44 | 0.05 | 29 | 60.26 | 29.6 | 50.6 | 113.3 | 115 | 1500 | 104.97 | 14.39 | 104.99 | 108.8 | 104.99 | 4.855 | 21.9 | 29 | 115 | 1500 | 0.29244 | 0.29439
2011-12-13 | 4:31 | 17:14 | 0:00 | 17:13 | BL | DAQ | BLB2 | 3 | 14.4 | 79.9 | 108.4 | 113.2 | 0 | 282.9 | 104.98 | 4.828 | 21.9 | 106.8 | 27.1 | 404.4 | 11.64 | 0.05 | 29 | 60.26 | 29.6 | 50.9 | 113.5 | 115 | 1501 | 104.98 | 14.39 | 104.99 | 108.9 | 105 | 4.855 | 21.8 | 29 | 115 | 1500 | 0.29258 | 0.29439
2011-12-13 | 4:36 | 17:19 | 0:00 | 17:18 | BL | DAQ | BLB2 | 3 | 14.36 | 79.9 | 109.1 | 114 | 0 | 282.8 | 105 | 4.825 | 22 | 106.9 | 27.5 | 404.4 | 11.43 | 0.05 | 29 | 60.27 | 29.6 | 50.9 | 113.1 | 114.8 | 1500 | 104.98 | 14.39 | 105 | 108.9 | 104.99 | 4.853 | 21.9 | 29 | 114.9 | 1500 | 0.2926 | 0.29424
2011-12-13 | 4:41 | 17:24 | 0:00 | 17:23 | BL | DAQ | BLB2 | 3 | 14.4 | 80 | 109.4 | 114 | -0.01 | 283 | 105.02 | 4.846 | 21.8 | 106.8 | 27 | 404.4 | 11.33 | 0.05 | 28.9 | 60.29 | 29.6 | 51.6 | 113.1 | 114.7 | 1502 | 105 | 14.39 | 105 | 108.9 | 105 | 4.856 | 22 | 29 | 114.8 | 1500 | 0.29342 | 0.29442
2011-12-13 | 4:46 | 17:29 | 0:00 | 17:28 | BL | DAQ | BLB2 | 3 | 14.46 | 79.9 | 108.7 | 113.4 | 0 | 282.2 | 104.97 | 4.837 | 21.7 | 106.7 | 26.6 | 404.5 | 11.25 | 0.05 | 29 | 60.23 | 29.6 | 51.5 | 113.1 | 114.8 | 1498 | 104.96 | 14.39 | 105 | 108.9 | 104.99 | 4.855 | 21.8 | 29 | 114.8 | 1500 | 0.29377 | 0.29436
2011-12-13 | 4:51 | 17:34 | 0:00 | 17:33 | BL | DAQ | BLB2 | 3 | 14.39 | 79.9 | 109.4 | 114 | 0 | 281.7 | 105 | 4.799 | 21.8 | 106.8 | 26.6 | 404.4 | 11.24 | 0.05 | 29 | 60.34 | 29.7 | 51.6 | 113.3 | 115 | 1496 | 104.96 | 14.39 | 105 | 108.9 | 105 | 4.852 | 21.8 | 29 | 114.9 | 1500 | 0.29185 | 0.29418
2011-12-13 | 4:52 | 17:35 | 0:00 | 17:34 | BL | STA | BLB2 | 4 | 14.37 | 80 | 107.8 | 111.2 | -0.09 | 178.9 | 101.36 | 1.113 | 21.9 | 110.9 | 26.3 | 405 | 11.23 | 0.052 | 29.2 | 34.76 | 29.6 | 51.4 | 113 | 113.2 | 723 | 21.1 | 14.37 | 43.42 | 108.9 | 101.06 | 2.002 | 21.9 | 29.1 | 114.1 | 963 | 0.6967 | 0.45721
2011-12-13 | 4:53 | 17:36 | 0:00 | 17:35 | BL | STA | BLB2 | 4 | 14.43 | 79.8 | 107.6 | 110.3 | 0.01 | 172.7 | 103.77 | 1.09 | 21.8 | 110.8 | 26.3 | 405.1 | 11.29 | 0.05 | 29.6 | 35.26 | 29.5 | 51.3 | 113.6 | 113 | 696 | 20.09 | 14.37 | 31.81 | 108.2 | 101.99 | 1.556 | 21.8 | 29.3 | 113.6 | 827 | 0.7444 | 0.56482
2011-12-13 | 4:54 | 17:37 | 0:00 | 17:36 | BL | STA | BLB2 | 4 | 14.37 | 79.9 | 107.7 | 110.3 | 0 | 176.2 | 103.81 | 1.108 | 21.8 | 110.8 | 26.7 | 405.1 | 11.19 | 0.05 | 30 | 35.37 | 29.6 | 51.2 | 113.2 | 112.5 | 691 | 19.99 | 14.38 | 27.89 | 108 | 102.62 | 1.405 | 21.8 | 29.4 | 113.3 | 783 | 0.76599 | 0.61438
2011-12-13 | 4:55 | 17:38 | 0:00 | 17:37 | BL | STA | BLB2 | 4 | 14.43 | 79.9 | 108 | 110.5 | 0 | 180.6 | 103.98 | 1.084 | 21.7 | 110.8 | 26.8 | 405.1 | 11.2 | 0.05 | 30.1 | 35.11 | 29.6 | 51.1 | 112.6 | 112 | 700 | 20.08 | 14.39 | 25.91 | 108 | 102.94 | 1.332 | 21.8 | 29.6 | 113 | 761 | 0.73644 | 0.6451
2011-12-13 | 4:56 | 17:39 | 0:00 | 17:38 | BL | STA | BLB2 | 4 | 14.48 | 79.8 | 108.4 | 110.8 | 0 | 181.2 | 103.95 | 1.075 | 21.8 | 110.8 | 27.1 | 405.2 | 11.2 | 0.05 | 30.1 | 35.34 | 29.6 | 50.8 | 112.6 | 111.7 | 701 | 20.03 | 14.39 | 24.73 | 108.1 | 103.12 | 1.288 | 21.8 | 29.7 | 112.8 | 748 | 0.73111 | 0.66491
2011-12-13 | 4:57 | 17:40 | 0:00 | 17:39 | BL | STA | BLB2 | 4 | 14.43 | 79.8 | 108.7 | 111.1 | 0 | 182.4 | 103.92 | 1.086 | 21.9 | 110.6 | 27.2 | 405.2 | 11.12 | 0.05 | 30 | 35.29 | 29.6 | 50.8 | 113 | 111.8 | 700 | 20.01 | 14.42 | 20.02 | 108.6 | 103.92 | 1.127 | 21.9 | 30.1 | 111.9 | 694 | 0.74038 | 0.77459
2011-12-13 | 4:58 | 17:41 | 0:00 | 17:40 | BL | STA | BLB2 | 4 | 14.38 | 79.9 | 108.9 | 111.2 | 0 | 180 | 103.82 | 1.107 | 21.9 | 110.7 | 27.3 | 405.1 | 11.22 | 0.05 | 29.7 | 35.69 | 29.6 | 51 | 113.5 | 111.9 | 683 | 19.89 | 14.42 | 20.02 | 108.7 | 103.95 | 1.118 | 21.8 | 30 | 111.8 | 695 | 0.77815 | 0.7673
2011-12-13 | 4:59 | 17:42 | 0:00 | 17:41 | BL | STA | BLB2 | 4 | 14.45 | 79.8 | 109.1 | 111.5 | 0 | 181.1 | 103.91 | 1.069 | 22 | 110.6 | 27.5 | 405.2 | 11.21 | 0.05 | 29.6 | 35.29 | 29.6 | 50.9 | 115.5 | 113 | 702 | 20.03 | 14.43 | 20 | 108.8 | 103.95 | 1.114 | 21.9 | 29.9 | 112 | 695 | 0.72599 | 0.76532
2011-12-13 | 5:00 | 17:43 | 0:00 | 17:42 | BL | STA | BLB2 | 4 | 14.46 | 79.9 | 109.3 | 111.7 | 0 | 178.7 | 104.03 | 1.09 | 22.1 | 110.6 | 27.6 | 405.2 | 11.19 | 0.05 | 29.3 | 35.38 | 29.6 | 50.9 | 118 | 114.6 | 703 | 20.05 | 14.42 | 19.99 | 108.9 | 103.95 | 1.112 | 21.9 | 29.8 | 112.5 | 694 | 0.73846 | 0.76543
2011-12-13 | 5:01 | 17:44 | 0:00 | 17:43 | BL | STA | BLB2 | 4 | 14.37 | 79.8 | 109.4 | 111.8 | 0 | 174.5 | 103.91 | 1.103 | 22.1 | 110.7 | 27.5 | 405.3 | 11.3 | 0.05 | 29.1 | 35.43 | 29.5 | 50.8 | 119.5 | 115.8 | 691 | 19.99 | 14.42 | 19.99 | 109 | 103.95 | 1.112 | 22 | 29.7 | 113 | 694 | 0.76253 | 0.76543
2011-12-13 | 5:02 | 17:45 | 0:00 | 17:44 | BL | STA | BLB2 | 4 | 14.39 | 80 | 109.6 | 112 | -0.01 | 170.4 | 103.95 | 1.099 | 22.1 | 110.5 | 27.1 | 405.2 | 11.27 | 0.05 | 28.8 | 35.69 | 29.5 | 50.8 | 120.1 | 116.7 | 694 | 19.98 | 14.36 | 19.97 | 109.6 | 103.89 | 1.112 | 22.1 | 29 | 116.4 | 690 | 0.75686 | 0.77064
2011-12-13 | 5:03 | 17:46 | 0:00 | 17:45 | BL | STA | BLB2 | 4 | 14.36 | 79.9 | 109.7 | 112.1 | -0.01 | 169.9 | 103.91 | 1.114 | 22.1 | 110.5 | 26.8 | 405.2 | 11.29 | 0.05 | 28.7 | 35.72 | 29.5 | 50.8 | 120 | 117 | 689 | 19.92 | 14.37 | 19.99 | 109.6 | 103.93 | 1.118 | 22.1 | 28.9 | 116.7 | 692 | 0.77508 | 0.77178
2011-12-13 | 5:04 | 17:47 | 0:00 | 17:46 | BL | STA | BLB2 | 4 | 14.42 | 79.9 | 109.8 | 112.2 | 0 | 172.2 | 103.99 | 1.106 | 22.1 | 110.6 | 26.6 | 405.2 | 11.37 | 0.05 | 28.6 | 35.41 | 29.5 | 50.8 | 119.2 | 116.8 | 703 | 20.08 | 14.39 | 20 | 109.6 | 103.94 | 1.123 | 22.1 | 28.8 | 116.8 | 695 | 0.74818 | 0.7715
2011-12-13 | 5:05 | 17:48 | 0:00 | 17:47 | BL | STA | BLB2 | 4 | 14.42 | 79.9 | 109.5 | 112.1 | 0 | 175.3 | 104.07 | 1.096 | 22 | 110.3 | 26.5 | 405.2 | 11.32 | 0.05 | 28.6 | 35.34 | 29.5 | 50.7 | 118.1 | 116.1 | 705 | 20.09 | 14.4 | 20 | 109.6 | 103.97 | 1.124 | 22.1 | 28.7 | 116.7 | 695 | 0.73895 | 0.77219
2011-12-13 | 5:06 | 17:49 | 0:00 | 17:48 | BL | STA | BLB2 | 4 | 14.35 | 79.9 | 108.6 | 111.2 | 0 | 174.2 | 104.01 | 1.129 | 22 | 110.5 | 26.4 | 405.2 | 11.35 | 0.05 | 28.6 | 35.53 | 29.5 | 50.6 | 117.1 | 115.5 | 686 | 19.96 | 14.4 | 19.99 | 109.5 | 103.96 | 1.125 | 22.1 | 28.7 | 116.5 | 695 | 0.78737 | 0.77326
2011-12-13 | 5:07 | 17:50 | 0:00 | 17:49 | BL | STA | BLB2 | 4 | 14.49 | 79.8 | 108 | 110.5 | 0 | 175.8 | 104.04 | 1.093 | 21.8 | 110.4 | 26.5 | 405.2 | 11.41 | 0.05 | 28.6 | 35.65 | 29.5 | 50.8 | 116.2 | 114.7 | 704 | 20.06 | 14.37 | 19.97 | 108.3 | 103.97 | 1.12 | 21.9 | 28.6 | 115 | 694 | 0.73907 | 0.77171
2011-12-13 | 5:08 | 17:51 | 0:00 | 17:50 | BL | STA | BLB2 | 4 | 14.34 | 79.9 | 107.8 | 110.3 | 0 | 176.4 | 103.81 | 1.103 | 21.8 | 110.5 | 26.5 | 405.3 | 11.36 | 0.05 | 28.7 | 35.81 | 29.3 | 50.6 | 115.8 | 114.2 | 684 | 19.91 | 14.36 | 19.98 | 108.1 | 103.93 | 1.119 | 21.9 | 28.6 | 114.7 | 693 | 0.77343 | 0.77174
2011-12-13 | 5:09 | 17:52 | 0:00 | 17:51 | BL | STA | BLB2 | 4 | 14.45 | 79.9 | 108.1 | 110.5 | 0 | 180.3 | 103.99 | 1.105 | 21.8 | 110.4 | 26.8 | 405.2 | 11.47 | 0.05 | 28.8 | 35.44 | 29.5 | 50.5 | 115.7 | 113.9 | 698 | 20.03 | 14.39 | 20 | 108 | 103.97 | 1.128 | 21.8 | 28.6 | 114.5 | 696 | 0.75474 | 0.77382
2011-12-13 | 5:10 | 17:53 | 0:00 | 17:52 | BL | STA | BLB2 | 4 | 14.39 | 79.9 | 108.9 | 111.1 | 0 | 180.5 | 103.99 | 1.109 | 21.7 | 110.4 | 27 | 405.3 | 11.47 | 0.05 | 28.8 | 35.35 | 29.3 | 50.3 | 116 | 114 | 697 | 20.05 | 14.39 | 20.01 | 108.1 | 103.97 | 1.131 | 21.8 | 28.7 | 114.4 | 696 | 0.7578 | 0.77549
2011-12-13 | 5:11 | 17:54 | 0:00 | 17:53 | BL | STA | BLB2 | 4 | 14.46 | 79.9 | 109.3 | 111.6 | 0 | 179.7 | 104.01 | 1.097 | 21.6 | 110.4 | 27.1 | 405.3 | 11.43 | 0.05 | 28.7 | 35.39 | 29.5 | 50.4 | 116.5 | 114.1 | 701 | 20.05 | 14.41 | 20.01 | 108.3 | 103.98 | 1.133 | 21.8 | 28.7 | 114.3 | 697 | 0.74533 | 0.77575
2011-12-13 | 5:12 | 17:55 | 0:00 | 17:54 | BL | STA | BLB2 | 4 | 14.46 | 79.8 | 110 | 112.3 | 0 | 178.6 | 104.02 | 1.077 | 21.8 | 110.5 | 27.2 | 405.2 | 11.52 | 0.05 | 29 | 35.38 | 29.4 | 50.3 | 117.2 | 114.7 | 706 | 20.06 | 14.4 | 19.97 | 109.8 | 103.97 | 1.106 | 21.8 | 29 | 114.5 | 695 | 0.72619 | 0.76096
2011-12-13 | 5:13 | 17:56 | 0:00 | 17:55 | BL | STA | BLB2 | 4 | 14.32 | 79.9 | 110 | 112.4 | 0 | 175.2 | 103.88 | 1.114 | 21.8 | 110.5 | 27.3 | 404.9 | 11.48 | 0.05 | 28.9 | 35.59 | 29.4 | 50.1 | 117.5 | 115.1 | 684 | 19.95 | 14.44 | 20 | 109.9 | 103.99 | 1.119 | 21.8 | 28.9 | 114.7 | 698 | 0.77957 | 0.76545
2011-12-13 | 5:14 | 17:57 | 0:00 | 17:56 | BL | STA | BLB2 | 4 | 14.37 | 79.9 | 108.6 | 111.2 | 0 | 175.1 | 103.91 | 1.113 | 21.8 | 110.5 | 27.2 | 405 | 11.45 | 0.05 | 28.9 | 35.58 | 29.5 | 50.3 | 117.7 | 115.4 | 688 | 19.96 | 14.44 | 20.01 | 109.7 | 103.99 | 1.124 | 21.8 | 28.9 | 114.9 | 698 | 0.77396 | 0.76848
2011-12-13 | 5:15 | 17:58 | 0:00 | 17:57 | BL | STA | BLB2 | 4 | 14.37 | 79.9 | 108 | 110.6 | 0 | 178.3 | 104 | 1.121 | 22 | 110.4 | 27 | 405.1 | 11.54 | 0.05 | 29 | 35.38 | 29.5 | 50.4 | 117.6 | 115.1 | 694 | 20.06 | 14.42 | 19.99 | 109.3 | 103.98 | 1.119 | 21.8 | 28.9 | 115 | 694 | 0.76893 | 0.77025
2011-12-13 | 5:16 | 17:59 | 0:00 | 17:58 | BL | STA | BLB2 | 4 | 14.36 | 80 | 108 | 110.3 | 0 | 174.1 | 103.87 | 1.107 | 22 | 110.4 | 26.7 | 405.1 | 11.48 | 0.05 | 29 | 35.74 | 29.3 | 50.1 | 117.3 | 115 | 685 | 19.89 | 14.43 | 20 | 109 | 103.99 | 1.121 | 21.8 | 28.9 | 115 | 696 | 0.77588 | 0.76902
2011-12-13 | 5:17 | 18:00 | 0:00 | 17:59 | BL | STA | BLB2 | 4 | 14.45 | 79.9 | 108.7 | 111 | 0 | 177.7 | 103.99 | 1.104 | 22.1 | 110.6 | 26.6 | 405 | 11.52 | 0.05 | 29 | 35.45 | 29.5 | 50.1 | 117.1 | 114.8 | 699 | 20.09 | 14.39 | 19.96 | 108.4 | 103.89 | 1.125 | 22.1 | 29 | 115 | 691 | 0.75073 | 0.77891
2011-12-13 | 5:18 | 18:01 | 0:00 | 18:00 | BL | STA | BLB2 | 4 | 14.4 | 79.9 | 109.1 | 111.3 | 0 | 179.2 | 104.06 | 1.099 | 22 | 110.4 | 26.6 | 405 | 11.54 | 0.05 | 28.8 | 35.32 | 29.4 | 50.3 | 116.9 | 114.7 | 705 | 20.06 | 14.38 | 19.96 | 108.7 | 103.93 | 1.117 | 22.1 | 29 | 114.9 | 691 | 0.74208 | 0.77337
2011-12-13 | 5:19 | 18:02 | 0:00 | 18:01 | BL | STA | BLB2 | 4 | 14.42 | 79.9 | 109.6 | 112 | 0 | 176.5 | 104 | 1.094 | 22.1 | 110.4 | 26.5 | 405 | 11.43 | 0.05 | 28.9 | 35.61 | 29.4 | 50.4 | 117 | 114.7 | 701 | 20.05 | 14.39 | 19.97 | 108.9 | 103.93 | 1.118 | 22.1 | 29 | 114.9 | 691 | 0.74329 | 0.77367
2011-12-13 | 5:20 | 18:03 | 0:00 | 18:02 | BL | STA | BLB2 | 4 | 14.41 | 79.9 | 110 | 112.3 | 0 | 177.2 | 104.03 | 1.109 | 22.1 | 110.4 | 26.7 | 404.9 | 11.46 | 0.05 | 29 | 35.51 | 29.4 | 50.2 | 117.2 | 115 | 699 | 20.02 | 14.4 | 19.97 | 109.2 | 103.95 | 1.121 | 22.1 | 29 | 114.9 | 693 | 0.75677 | 0.77351
2011-12-13 | 5:21 | 18:04 | 0:00 | 18:03 | BL | STA | BLB2 | 4 | 14.46 | 79.8 | 108.9 | 111.5 | 0 | 177.6 | 104.12 | 1.096 | 21.9 | 110.4 | 26.8 | 405 | 11.44 | 0.05 | 28.8 | 35.59 | 29.4 | 50.1 | 117.1 | 114.8 | 704 | 20.08 | 14.4 | 19.98 | 109.3 | 103.96 | 1.121 | 22.1 | 29 | 114.9 | 694 | 0.74036 | 0.77201
2011-12-13 | 5:22 | 18:05 | 0:00 | 18:04 | BL | STA | BLB2 | 4 | 14.49 | 79.9 | 108.1 | 110.7 | 0.01 | 176.8 | 104.07 | 1.083 | 22 | 110.3 | 26.9 | 405.1 | 11.36 | 0.05 | 29 | 35.45 | 29.3 | 50.2 | 117.2 | 114.9 | 707 | 20.1 | 14.39 | 19.97 | 108.4 | 103.95 | 1.128 | 21.8 | 28.9 | 114.9 | 692 | 0.72775 | 0.77946
2011-12-13 | 5:23 | 18:06 | 0:00 | 18:05 | BL | STA | BLB2 | 4 | 14.35 | 79.9 | 107.8 | 110.3 | 0 | 175.4 | 103.94 | 1.103 | 21.7 | 110.4 | 27.1 | 405 | 11.41 | 0.05 | 28.8 | 35.85 | 29.2 | 50.3 | 116.9 | 114.8 | 686 | 19.91 | 14.39 | 19.98 | 108.2 | 103.96 | 1.128 | 21.8 | 28.9 | 114.9 | 695 | 0.77117 | 0.77571
2011-12-13 | 5:24 | 18:07 | 0:00 | 18:06 | BL | STA | BLB2 | 4 | 14.38 | 79.8 | 108.8 | 111.1 | 0 | 174.7 | 103.88 | 1.104 | 21.8 | 110.4 | 27.2 | 405.1 | 11.36 | 0.05 | 28.8 | 35.9 | 29.3 | 50.4 | 117 | 114.6 | 684 | 19.88 | 14.41 | 19.98 | 108.2 | 103.97 | 1.13 | 21.8 | 28.9 | 114.8 | 695 | 0.7753 | 0.77709
2011-12-13 | 5:25 | 18:08 | 0:00 | 18:07 | BL | STA | BLB2 | 4 | 14.44 | 80 | 109.5 | 111.7 | 0 | 178.1 | 104.04 | 1.092 | 21.7 | 110.3 | 27.2 | 405.1 | 11.33 | 0.05 | 28.8 | 35.44 | 29.3 | 50.3 | 117.1 | 114.8 | 702 | 20.03 | 14.4 | 19.97 | 108.5 | 103.96 | 1.127 | 21.8 | 28.9 | 114.8 | 694 | 0.74161 | 0.77653
2011-12-13 | 5:26 | 18:09 | 0:00 | 18:08 | BL | STA | BLB2 | 4 | 14.44 | 79.9 | 110.2 | 112.4 | 0 | 178.1 | 104.07 | 1.094 | 21.7 | 110.3 | 27.1 | 405.1 | 11.39 | 0.05 | 28.8 | 35.31 | 29.3 | 50 | 117.3 | 115 | 701 | 20.09 | 14.41 | 19.98 | 108.7 | 103.97 | 1.126 | 21.8 | 28.9 | 114.8 | 695 | 0.74181 | 0.77434
2011-12-13 | 5:27 | 18:10 | 0:00 | 18:09 | BL | STA | BLB2 | 4 | 14.43 | 79.9 | 108.9 | 111.6 | 0 | 175.3 | 104.06 | 1.088 | 21.8 | 110.4 | 26.9 | 405.1 | 11.32 | 0.05 | 28.9 | 35.53 | 29.3 | 50 | 117.3 | 115.2 | 703 | 20.06 | 14.4 | 20.02 | 109.7 | 104.04 | 1.119 | 21.8 | 28.9 | 115.1 | 697 | 0.73674 | 0.76578
2011-12-13 | 5:28 | 18:11 | 0:00 | 18:10 | BL | STA | BLB2 | 4 | 14.33 | 79.9 | 107.8 | 110.5 | 0 | 175.8 | 103.9 | 1.12 | 21.7 | 110.4 | 26.7 | 405.1 | 11.36 | 0.05 | 28.7 | 35.62 | 29.3 | 50.1 | 117.2 | 115 | 684 | 19.91 | 14.38 | 20 | 109 | 103.99 | 1.116 | 21.8 | 28.9 | 115.2 | 694 | 0.78535 | 0.7678
2011-12-13 | 5:29 | 18:12 | 0:00 | 18:11 | BL | STA | BLB2 | 4 | 14.43 | 80 | 108 | 110.4 | 0 | 176.6 | 104 | 1.087 | 22 | 110.4 | 26.6 | 405.1 | 11.41 | 0.05 | 29 | 35.62 | 29.3 | 50.1 | 117.2 | 114.8 | 702 | 20.01 | 14.39 | 20 | 108.7 | 103.97 | 1.118 | 21.8 | 28.9 | 115.1 | 693 | 0.73895 | 0.77028
2011-12-13 | 5:30 | 18:13 | 0:00 | 18:12 | BL | STA | BLB2 | 4 | 14.38 | 79.8 | 108.7 | 111.1 | 0 | 178.3 | 104 | 1.118 | 22 | 110.3 | 26.6 | 405 | 11.34 | 0.05 | 29 | 35.29 | 29.3 | 49.9 | 117.1 | 114.8 | 693 | 20.01 | 14.39 | 20 | 108.6 | 103.97 | 1.12 | 21.9 | 28.9 | 115 | 693 | 0.7699 | 0.77166
2011-12-13 | 5:31 | 18:14 | 0:00 | 18:13 | BL | STA | BLB2 | 4 | 14.45 | 79.9 | 109.2 | 111.5 | 0 | 179.1 | 104.05 | 1.1 | 21.8 | 110.4 | 26.6 | 405.1 | 11.4 | 0.05 | 28.8 | 35.27 | 29.3 | 50 | 117 | 114.7 | 700 | 20.05 | 14.4 | 19.99 | 108.7 | 103.99 | 1.12 | 21.9 | 28.9 | 115 | 694 | 0.74843 | 0.77093
2011-12-13 | 5:32 | 18:15 | 0:00 | 18:14 | BL | STA | BLB2 | 4 | 14.43 | 80 | 109.9 | 112.2 | 0 | 177.5 | 104.01 | 1.099 | 22 | 110.3 | 26.7 | 405.1 | 11.42 | 0.05 | 29 | 35.38 | 29.3 | 49.9 | 117.2 | 114.8 | 699 | 20.03 | 14.42 | 19.99 | 109.6 | 104.01 | 1.122 | 21.9 | 28.8 | 114.8 | 697 | 0.74957 | 0.76899
2011-12-13 | 5:33 | 18:16 | 0:00 | 18:15 | BL | STA | BLB2 | 4 | 14.37 | 79.9 | 109.8 | 112.3 | 0 | 175.5 | 103.93 | 1.106 | 21.8 | 110.4 | 26.9 | 405.1 | 11.34 | 0.05 | 28.8 | 35.61 | 29.3 | 50.1 | 117.2 | 115 | 695 | 19.99 | 14.41 | 20.01 | 109.8 | 103.98 | 1.126 | 21.9 | 28.8 | 114.8 | 697 | 0.7602 | 0.77096
2011-12-13 | 5:34 | 18:17 | 0:00 | 18:16 | BL | STA | BLB2 | 4 | 14.39 | 80 | 108.6 | 111.2 | 0 | 173.7 | 103.96 | 1.104 | 21.9 | 110.3 | 27 | 405 | 11.41 | 0.05 | 28.8 | 35.72 | 29.3 | 49.8 | 117.2 | 115.1 | 691 | 19.96 | 14.41 | 19.99 | 109.6 | 103.97 | 1.119 | 21.9 | 28.8 | 114.9 | 695 | 0.76437 | 0.76914
2011-12-13 | 5:35 | 18:18 | 0:00 | 18:17 | BL | STA | BLB2 | 4 | 14.43 | 79.9 | 107.9 | 110.5 | 0.01 | 178.9 | 104.08 | 1.093 | 21.9 | 110.2 | 27 | 405.1 | 11.4 | 0.05 | 28.8 | 35.27 | 29.2 | 49.6 | 117.2 | 115 | 705 | 20.06 | 14.41 | 20 | 109.2 | 103.97 | 1.118 | 21.9 | 28.8 | 114.9 | 696 | 0.73803 | 0.76696
2011-12-13 | 5:36 | 18:19 | 0:00 | 18:18 | BL | STA | BLB2 | 4 | 14.34 | 79.9 | 108 | 110.5 | 0 | 177.5 | 103.94 | 1.126 | 22 | 110.4 | 27.3 | 405.1 | 11.36 | 0.05 | 28.9 | 35.45 | 29.3 | 49.8 | 117.1 | 114.8 | 691 | 19.98 | 14.4 | 19.99 | 109 | 103.97 | 1.118 | 21.9 | 28.8 | 114.9 | 695 | 0.77882 | 0.76845
2011-12-13 | 5:37 | 18:20 | 0:00 | 18:19 | BL | STA | BLB2 | 4 | 14.34 | 79.9 | 108.5 | 110.8 | 0 | 175.3 | 103.9 | 1.099 | 22 | 110.4 | 27.3 | 405.2 | 11.44 | 0.05 | 28.9 | 35.7 | 29.3 | 50 | 117.1 | 114.7 | 685 | 19.92 | 14.4 | 19.97 | 108.2 | 103.97 | 1.109 | 22 | 28.9 | 114.7 | 692 | 0.76911 | 0.76634
2011-12-13 | 5:38 | 18:21 | 0:00 | 18:20 | BL | STA | BLB2 | 4 | 14.42 | 79.9 | 108.8 | 111.2 | 0 | 179.7 | 103.99 | 1.102 | 22 | 110.2 | 27.1 | 405.1 | 11.37 | 0.05 | 29 | 35.21 | 29.2 | 49.9 | 117.1 | 114.7 | 702 | 20.09 | 14.41 | 20.01 | 108.5 | 103.97 | 1.118 | 22 | 28.9 | 114.7 | 695 | 0.74617 | 0.76768
2011-12-13 | 5:39 | 18:22 | 0:00 | 18:21 | BL | STA | BLB2 | 4 | 14.46 | 79.9 | 109.2 | 111.5 | 0 | 178.4 | 104.02 | 1.097 | 22 | 110.3 | 27 | 405.1 | 11.37 | 0.05 | 28.8 | 35.28 | 29.1 | 49.7 | 117.2 | 114.9 | 703 | 20.06 | 14.4 | 20 | 108.7 | 103.96 | 1.117 | 22 | 28.9 | 114.7 | 694 | 0.74283 | 0.76848
2011-12-13 | 5:40 | 18:23 | 0:00 | 18:22 | BL | STA | BLB2 | 4 | 14.45 | 79.8 | 109.6 | 111.9 | 0 | 176.2 | 104.06 | 1.066 | 22 | 110.3 | 26.8 | 405.1 | 11.41 | 0.05 | 29 | 35.59 | 29.1 | 49.6 | 117.4 | 115.1 | 705 | 20.05 | 14.41 | 20.01 | 108.8 | 103.99 | 1.121 | 22 | 29 | 114.8 | 696 | 0.72015 | 0.76864
2011-12-13 | 5:41 | 18:24 | 0:00 | 18:23 | BL | STA | BLB2 | 4 | 14.35 | 79.9 | 109.7 | 112.1 | 0 | 176.7 | 103.93 | 1.123 | 21.9 | 110.4 | 26.6 | 405.1 | 11.34 | 0.05 | 28.9 | 35.33 | 29.2 | 49.5 | 117.4 | 115.2 | 693 | 20.02 | 14.4 | 20 | 109 | 103.97 | 1.117 | 22 | 29 | 114.8 | 694 | 0.77295 | 0.76848
2011-12-13 | 5:42 | 18:25 | 0:00 | 18:24 | BL | STA | BLB2 | 4 | 14.45 | 79.9 | 109.7 | 112.1 | 0 | 175.5 | 104.08 | 1.083 | 21.8 | 110.2 | 26.5 | 405.1 | 11.38 | 0.05 | 28.9 | 35.49 | 29.2 | 49.6 | 117.4 | 115.2 | 700 | 20.06 | 14.37 | 19.94 | 109.8 | 103.96 | 1.121 | 22 | 29 | 115.2 | 689 | 0.7365 | 0.77917
2011-12-13 | 5:43 | 18:26 | 0:00 | 18:25 | BL | STA | BLB2 | 4 | 14.39 | 80 | 108.7 | 111.2 | 0 | 174.1 | 103.94 | 1.105 | 21.8 | 110.4 | 26.5 | 405 | 11.38 | 0.05 | 28.8 | 35.75 | 29.2 | 49.7 | 117.3 | 115.1 | 690 | 19.94 | 14.4 | 19.99 | 109.5 | 104.01 | 1.128 | 21.9 | 29 | 115.2 | 695 | 0.76694 | 0.77532
2011-12-13 | 5:44 | 18:27 | 0:00 | 18:26 | BL | STA | BLB2 | 4 | 14.37 | 79.9 | 108 | 110.6 | 0 | 176.4 | 103.95 | 1.1 | 21.8 | 110.4 | 26.6 | 405.1 | 11.36 | 0.05 | 28.9 | 35.45 | 29.3 | 49.8 | 117.2 | 114.9 | 693 | 19.99 | 14.39 | 19.97 | 109.1 | 103.98 | 1.127 | 21.9 | 29 | 115.2 | 692 | 0.75826 | 0.77877
2011-12-13 | 5:45 | 18:28 | 0:00 | 18:27 | BL | STA | BLB2 | 4 | 14.43 | 79.9 | 108 | 110.5 | 0.01 | 179.3 | 104 | 1.101 | 21.8 | 110.3 | 26.8 | 405.1 | 11.45 | 0.05 | 29 | 35.23 | 29.2 | 49.7 | 117 | 114.7 | 699 | 20.09 | 14.37 | 19.97 | 108.8 | 103.97 | 1.126 | 21.9 | 28.9 | 115.1 | 691 | 0.74869 | 0.77921
2011-12-13 | 5:46 | 18:29 | 0:00 | 18:28 | BL | STA | BLB2 | 4 | 14.4 | 79.9 | 108.3 | 110.7 | 0 | 176.9 | 103.95 | 1.093 | 21.8 | 110.4 | 27 | 405 | 11.42 | 0.05 | 28.9 | 35.66 | 29.2 | 49.7 | 116.9 | 114.6 | 694 | 19.99 | 14.38 | 19.97 | 108.7 | 103.96 | 1.122 | 21.8 | 28.9 | 115 | 690 | 0.75235 | 0.77757
2011-12-13 | 5:47 | 18:30 | 0:00 | 18:29 | BL | STA | BLB2 | 4 | 14.43 | 79.9 | 108.6 | 111 | -0.01 | 175.8 | 104.04 | 1.078 | 21.8 | 110.3 | 27 | 405.1 | 11.39 | 0.05 | 28.8 | 35.71 | 29.2 | 49.5 | 117 | 114.6 | 697 | 19.98 | 14.35 | 19.95 | 108.5 | 103.91 | 1.112 | 21.7 | 28.8 | 114.7 | 690 | 0.7392 | 0.77141
2011-12-13 | 5:48 | 18:31 | 0:00 | 18:30 | BL | STA | BLB2 | 4 | 14.41 | 79.9 | 109 | 111.3 | 0 | 178.7 | 104.06 | 1.091 | 21.8 | 110.3 | 27.1 | 405.2 | 11.47 | 0.05 | 28.9 | 35.35 | 29.2 | 49.5 | 117.2 | 114.8 | 704 | 20.09 | 14.37 | 19.98 | 108.7 | 103.96 | 1.117 | 21.8 | 28.9 | 114.6 | 692 | 0.73662 | 0.77148
2011-12-13 | 5:49 | 18:32 | 0:00 | 18:31 | BL | STA | BLB2 | 4 | 14.43 | 80 | 109.2 | 111.6 | 0.01 | 179.1 | 104.07 | 1.095 | 21.9 | 110.4 | 27.1 | 405.2 | 11.39 | 0.05 | 28.9 | 35.2 | 29.2 | 49.5 | 117.3 | 114.8 | 703 | 20.06 | 14.37 | 19.96 | 108.8 | 103.95 | 1.114 | 21.8 | 28.9 | 114.7 | 691 | 0.74148 | 0.77129
2011-12-13 | 5:50 | 18:33 | 0:00 | 18:32 | BL | STA | BLB2 | 4 | 14.37 | 80 | 109.5 | 111.8 | -0.01 | 174.5 | 103.89 | 1.084 | 22 | 110.4 | 27.2 | 405 | 11.41 | 0.05 | 28.9 | 35.75 | 29.2 | 49.5 | 117.5 | 115.1 | 688 | 19.94 | 14.37 | 19.96 | 109 | 103.95 | 1.111 | 21.8 | 28.9 | 114.8 | 690 | 0.75455 | 0.77033
2011-12-13 | 5:51 | 18:34 | 0:00 | 18:33 | BL | STA | BLB2 | 4 | 14.41 | 80 | 109.6 | 112 | 0 | 175.5 | 104.01 | 1.083 | 22 | 110.2 | 27.3 | 405.1 | 11.48 | 0.05 | 28.9 | 35.56 | 29.2 | 49.4 | 117.6 | 115.2 | 698 | 20.02 | 14.37 | 19.97 | 109.1 | 103.95 | 1.112 | 21.9 | 28.9 | 114.8 | 690 | 0.74008 | 0.77064
2011-12-13 | 5:56 | 18:39 | 0:00 | 18:38 | BL | DAQ | BLB2 | 4 | 14.37 | 80 | 108 | 110.4 | 0 | 179 | 103.96 | 1.114 | 22 | 110.4 | 26.6 | 405.2 | 11.23 | 0.05 | 28.9 | 35.23 | 29.2 | 49.6 | 116.9 | 114.7 | 691 | 20.01 | 14.4 | 20 | 108.9 | 103.99 | 1.12 | 22 | 28.9 | 115.1 | 695 | 0.76936 | 0.76944
2011-12-13 | 6:01 | 18:44 | 0:00 | 18:43 | BL | DAQ | BLB2 | 4 | 14.37 | 79.9 | 109.3 | 111.6 | 0 | 175.4 | 103.99 | 1.088 | 21.6 | 110.2 | 27.1 | 405.1 | 11.05 | 0.05 | 28.9 | 35.53 | 29.2 | 49.5 | 117.5 | 115 | 692 | 19.96 | 14.4 | 20 | 108.7 | 103.99 | 1.125 | 21.7 | 28.9 | 114.7 | 695 | 0.7522 | 0.77287
2011-12-13 | 6:06 | 18:49 | 0:00 | 18:48 | BL | DAQ | BLB2 | 4 | 14.35 | 80 | 108.3 | 110.9 | 0 | 174.9 | 103.91 | 1.11 | 22 | 110.3 | 27.1 | 405.1 | 11.16 | 0.05 | 28.8 | 35.63 | 29.2 | 49.3 | 117.1 | 115.1 | 682 | 19.91 | 14.4 | 20 | 109.4 | 104 | 1.115 | 21.8 | 28.9 | 115.2 | 695 | 0.78062 | 0.76601
2011-12-13 | 6:11 | 18:54 | 0:00 | 18:53 | BL | DAQ | BLB2 | 4 | 14.39 | 79.8 | 109.1 | 111.6 | 0 | 177.1 | 104.02 | 1.096 | 21.9 | 110.2 | 26.5 | 405.2 | 11.37 | 0.05 | 29 | 35.38 | 29.2 | 49.3 | 117.5 | 115 | 694 | 20.01 | 14.4 | 20.01 | 108.9 | 103.99 | 1.122 | 22.1 | 28.9 | 114.7 | 695 | 0.75366 | 0.77043
2011-12-13 | 6:16 | 18:59 | 0:00 | 18:58 | BL | DAQ | BLB2 | 4 | 14.39 | 79.9 | 109.6 | 111.9 | 0 | 177.6 | 104.01 | 1.095 | 21.7 | 110.2 | 27.1 | 405.3 | 11.46 | 0.05 | 28.8 | 35.18 | 29.2 | 49 | 117.3 | 114.8 | 697 | 20.05 | 14.4 | 20 | 108.7 | 104 | 1.122 | 21.7 | 28.9 | 115 | 695 | 0.74824 | 0.77081
2011-12-13 | 6:21 | 19:04 | 0:00 | 19:03 | BL | DAQ | BLB2 | 4 | 14.39 | 79.8 | 108.5 | 110.8 | 0 | 175.8 | 103.99 | 1.103 | 22.2 | 110.3 | 27.1 | 405.1 | 11.47 | 0.05 | 29 | 35.57 | 29.2 | 49.3 | 117.1 | 114.7 | 693 | 19.96 | 14.4 | 20.01 | 108.7 | 104 | 1.115 | 22 | 28.9 | 115 | 695 | 0.76147 | 0.76562
2011-12-13 | 6:22 | 19:05 | 0:00 | 19:04 | BL | STA | BLB2 | 5 | 14.37 | 79.8 | 62.1 | 70.7 | 0 | 239.8 | 104.18 | 1.106 | 22.2 | 110.1 | 26.8 | 405.1 | 11.42 | 0.05 | 29 | 35.49 | 29.3 | 49.1 | 67.1 | 86 | 682 | 19.92 | 14.4 | 20.02 | 83.6 | 104.13 | 1.128 | 22.2 | 28.9 | 102.8 | 692 | 0.77742 | 0.77752
2011-12-13 | 6:23 | 19:06 | 0:00 | 19:05 | BL | STA | BLB2 | 5 | 14.35 | 79.7 | 48.2 | 54.1 | 0 | 277.1 | 103.96 | 1.17 | 22.1 | 110.2 | 26.5 | 405.1 | 11.4 | 0.05 | 29 | 34.75 | 29.1 | 49 | 59.3 | 73.2 | 679 | 19.92 | 14.4 | 20.02 | 68.8 | 104.18 | 1.148 | 22.1 | 28.9 | 90.8 | 690 | 0.82603 | 0.7936
2011-12-13 | 6:24 | 19:07 | 0:00 | 19:06 | BL | STA | BLB2 | 5 | 14.42 | 79.8 | 42 | 46.6 | 0.01 | 340.8 | 104.13 | 1.201 | 21.9 | 110 | 26.5 | 405.1 | 11.46 | 0.05 | 28.9 | 35.01 | 29.2 | 49.1 | 54.1 | 64.4 | 700 | 20.03 | 14.4 | 20.01 | 60.8 | 104.18 | 1.166 | 22 | 28.9 | 83.5 | 692 | 0.81797 | 0.80411
2011-12-13 | 6:25 | 19:08 | 0:00 | 19:07 | BL | STA | BLB2 | 5 | 14.35 | 79.8 | 38.6 | 42.6 | 0 | 408.7 | 104.09 | 1.212 | 21.7 | 110.1 | 26.5 | 405 | 11.44 | 0.05 | 28.7 | 35.34 | 29.2 | 49 | 49.2 | 57.7 | 693 | 20.02 | 14.41 | 20 | 55.6 | 104.15 | 1.181 | 22 | 28.9 | 77.8 | 692 | 0.83421 | 0.81486
2011-12-13 | 6:26 | 19:09 | 0:00 | 19:08 | BL | STA | BLB2 | 5 | 14.4 | 79.8 | 36.8 | 40.2 | 0 | 471.9 | 104.06 | 1.263 | 21.6 | 110.1 | 26.6 | 405.1 | 11.43 | 0.05 | 28.7 | 35.25 | 29.2 | 49 | 44.8 | 53 | 700 | 20.08 | 14.41 | 20 | 52 | 104.14 | 1.198 | 21.9 | 28.9 | 73.3 | 692 | 0.85805 | 0.82659
2011-12-13 | 6:27 | 19:10 | 0:00 | 19:09 | BL | STA | BLB2 | 5 | 14.37 | 79.8 | 35.6 | 38.7 | 0 | 497.5 | 104.02 | 1.259 | 21.6 | 110.2 | 26.8 | 405.2 | 11.51 | 0.05 | 28.7 | 35.97 | 29.2 | 48.9 | 41.6 | 48.7 | 685 | 19.91 | 14.39 | 20.01 | 36.2 | 104.08 | 1.278 | 21.7 | 28.8 | 50.7 | 693 | 0.88153 | 0.88008
2011-12-13 | 6:28 | 19:11 | 0:00 | 19:10 | BL | STA | BLB2 | 5 | 14.45 | 79.8 | 34.8 | 37.8 | 0 | 511.6 | 104.04 | 1.256 | 21.6 | 110.1 | 26.8 | 405.2 | 11.46 | 0.05 | 28.6 | 35.71 | 29.1 | 48.9 | 38.8 | 45.5 | 698 | 20.03 | 14.38 | 20.01 | 35.7 | 104.07 | 1.282 | 21.7 | 28.8 | 48.9 | 693 | 0.85788 | 0.88283
2011-12-13 | 6:29 | 19:12 | 0:00 | 19:11 | BL | STA | BLB2 | 5 | 14.37 | 79.8 | 34.6 | 37.3 | 0 | 516.6 | 104.04 | 1.287 | 21.8 | 110.2 | 26.8 | 405.2 | 11.47 | 0.05 | 28.7 | 35.86 | 29.1 | 49.1 | 36.7 | 42.7 | 692 | 20.02 | 14.39 | 20.01 | 35.4 | 104.05 | 1.286 | 21.7 | 28.7 | 47.3 | 694 | 0.88711 | 0.88431
2011-12-13 | 6:30 | 19:13 | 0:00 | 19:12 | BL | STA | BLB2 | 5 | 14.38 | 79.8 | 34.2 | 36.9 | -0.01 | 519.3 | 104 | 1.277 | 22 | 110.2 | 26.8 | 405.2 | 11.46 | 0.05 | 28.8 | 36.27 | 29.2 | 49.1 | 34.9 | 40.6 | 686 | 19.94 | 14.39 | 20 | 35.1 | 104.04 | 1.291 | 21.7 | 28.7 | 45.9 | 693 | 0.89148 | 0.88948
2011-12-13 | 6:31 | 19:14 | 0:00 | 19:13 | BL | STA | BLB2 | 5 | 14.43 | 79.9 | 33.9 | 36.5 | 0 | 522.4 | 104.06 | 1.281 | 21.8 | 110.1 | 26.9 | 405.2 | 11.34 | 0.05 | 28.6 | 36.09 | 29.1 | 49 | 33 | 38.6 | 702 | 20.02 | 14.39 | 20 | 34.9 | 104.03 | 1.292 | 21.8 | 28.7 | 44.6 | 693 | 0.8704 | 0.89017
2011-12-13 | 6:32 | 19:15 | 0:00 | 19:14 | BL | STA | BLB2 | 5 | 14.39 | 79.9 | 33.9 | 36.3 | 0.01 | 524.5 | 104.13 | 1.277 | 22 | 109.9 | 27.1 | 405.1 | 11.34 | 0.05 | 28.7 | 35.94 | 29.2 | 49.1 | 31.7 | 36.8 | 700 | 20.1 | 14.4 | 20 | 34 | 103.99 | 1.317 | 22.1 | 28.7 | 37.8 | 693 | 0.8667 | 0.90739
2011-12-13 | 6:33 | 19:16 | 0:00 | 19:15 | BL | STA | BLB2 | 5 | 14.37 | 79.9 | 34 | 36.3 | 0 | 526.1 | 104.07 | 1.298 | 22.1 | 110 | 27 | 405.2 | 11.26 | 0.051 | 28.7 | 36.29 | 29.1 | 48.9 | 30.5 | 35.3 | 702 | 20.06 | 14.39 | 20.03 | 34 | 104.04 | 1.322 | 22.1 | 28.7 | 36.9 | 695 | 0.88019 | 0.90685
2011-12-13 | 6:34 | 19:17 | 0:00 | 19:16 | BL | STA | BLB2 | 5 | 14.39 | 79.9 | 34 | 36.2 | 0 | 526.4 | 103.99 | 1.325 | 22 | 110.1 | 27.1 | 405.2 | 11.2 | 0.05 | 28.7 | 36.45 | 29.2 | 49 | 29.5 | 34 | 688 | 19.98 | 14.39 | 20.02 | 34 | 104.03 | 1.326 | 22.1 | 28.7 | 36.1 | 695 | 0.92046 | 0.91005
2011-12-13 | 6:35 | 19:18 | 0:00 | 19:17 | BL | STA | BLB2 | 5 | 14.37 | 79.9 | 34 | 36.3 | 0 | 527.3 | 103.92 | 1.33 | 21.8 | 110 | 27.1 | 405.1 | 11.25 | 0.05 | 28.7 | 36.72 | 29.2 | 49 | 29.2 | 33.4 | 690 | 19.95 | 14.4 | 20.02 | 34 | 104.06 | 1.335 | 22 | 28.7 | 35.5 | 696 | 0.92264 | 0.91491
2011-12-13 | 6:36 | 19:19 | 0:00 | 19:18 | BL | STA | BLB2 | 5 | 14.39 | 79.9 | 34.3 | 36.6 | 0 | 528.6 | 103.96 | 1.316 | 21.9 | 110.1 | 27.1 | 405.2 | 11.18 | 0.05 | 28.9 | 36.5 | 29.2 | 49.1 | 30.1 | 33.6 | 692 | 19.99 | 14.4 | 20.02 | 34 | 104.05 | 1.34 | 22 | 28.8 | 35.1 | 696 | 0.90847 | 0.91834
2011-12-13 | 6:37 | 19:20 | 0:00 | 19:19 | BL | STA | BLB2 | 5 | 14.36 | 79.9 | 34.4 | 36.7 | -0.01 | 529 | 103.98 | 1.328 | 21.8 | 110 | 27.2 | 405.1 | 11.18 | 0.05 | 29 | 36.49 | 29.2 | 49 | 31 | 34 | 687 | 19.95 | 14.37 | 20.01 | 34.4 | 103.95 | 1.342 | 21.9 | 28.9 | 33.8 | 691 | 0.92527 | 0.92683
2011-12-13 | 6:38 | 19:21 | 0:00 | 19:20 | BL | STA | BLB2 | 5 | 14.36 | 79.9 | 34.4 | 36.7 | 0 | 529.7 | 104 | 1.326 | 21.7 | 109.9 | 27.2 | 405.2 | 11.17 | 0.05 | 28.8 | 36.64 | 29.2 | 49.1 | 31.6 | 34.4 | 690 | 20.01 | 14.39 | 19.97 | 34.4 | 103.98 | 1.34 | 21.8 | 28.9 | 33.9 | 690 | 0.9171 | 0.92864
2011-12-13 | 6:39 | 19:22 | 0:00 | 19:21 | BL | STA | BLB2 | 5 | 14.39 | 79.9 | 34.6 | 36.8 | 0 | 529.8 | 103.94 | 1.327 | 21.7 | 110.1 | 27.2 | 405.2 | 11.11 | 0.05 | 28.9 | 36.28 | 29.2 | 49.1 | 32.1 | 34.8 | 692 | 19.99 | 14.4 | 20 | 34.4 | 104 | 1.345 | 21.8 | 28.9 | 34.2 | 694 | 0.91606 | 0.92535
2011-12-13 | 6:40 | 19:23 | 0:00 | 19:22 | BL | STA | BLB2 | 5 | 14.35 | 79.9 | 34.6 | 36.8 | 0.01 | 529.6 | 103.96 | 1.329 | 21.8 | 109.9 | 27 | 405.2 | 11.17 | 0.05 | 28.9 | 36.36 | 29.2 | 49 | 32.3 | 35 | 691 | 19.99 | 14.4 | 20.01 | 34.5 | 104.01 | 1.347 | 21.7 | 28.9 | 34.3 | 696 | 0.91877 | 0.9236
2011-12-13 | 6:41 | 19:24 | 0:00 | 19:23 | BL | STA | BLB2 | 5 | 14.35 | 79.9 | 34.7 | 37 | 0 | 529.6 | 103.92 | 1.314 | 21.8 | 110.1 | 26.7 | 405.2 | 11.19 | 0.05 | 29 | 36.37 | 29.2 | 48.7 | 32.3 | 35 | 689 | 19.96 | 14.41 | 20.01 | 34.5 | 104.01 | 1.346 | 21.7 | 28.9 | 34.5 | 696 | 0.9124 | 0.92291
2011-12-13 | 6:42 | 19:25 | 0:00 | 19:24 | BL | STA | BLB2 | 5 | 14.42 | 79.9 | 34.8 | 37 | 0 | 529.4 | 103.89 | 1.315 | 21.9 | 110 | 26.6 | 405.2 | 11.18 | 0.05 | 28.9 | 36.46 | 29.1 | 48.8 | 32.2 | 35 | 686 | 19.94 | 14.4 | 20 | 34.7 | 103.99 | 1.337 | 21.9 | 29 | 35 | 697 | 0.91801 | 0.91588
2011-12-13 | 6:43 | 19:26 | 0:00 | 19:25 | BL | STA | BLB2 | 5 | 14.37 | 79.9 | 34.8 | 37 | -0.01 | 529.9 | 103.96 | 1.313 | 21.9 | 110 | 26.5 | 405.2 | 11.3 | 0.05 | 28.9 | 36.11 | 29.2 | 48.9 | 32.1 | 35 | 698 | 20.08 | 14.41 | 20.01 | 34.8 | 104 | 1.339 | 21.9 | 29 | 35 | 698 | 0.89458 | 0.91548
2011-12-13 | 6:44 | 19:27 | 0:00 | 19:26 | BL | STA | BLB2 | 5 | 14.37 | 79.9 | 34.8 | 37 | 0 | 529.6 | 104 | 1.317 | 22 | 110 | 26.5 | 405.1 | 11.34 | 0.05 | 29 | 36.1 | 29.2 | 48.9 | 32.1 | 34.9 | 693 | 20.01 | 14.41 | 20 | 34.8 | 104 | 1.335 | 21.9 | 29 | 35 | 697 | 0.90694 | 0.91451
2011-12-13 | 6:45 | 19:28 | 0:00 | 19:27 | BL | STA | BLB2 | 5 | 14.38 | 79.9 | 34.8 | 37 | 0 | 530.1 | 104.02 | 1.322 | 22 | 110.1 | 26.6 | 405.2 | 11.36 | 0.05 | 28.9 | 36.06 | 29.2 | 48.8 | 32.1 | 35 | 697 | 20.02 | 14.4 | 20.02 | 34.8 | 104.02 | 1.336 | 21.9 | 29 | 35 | 697 | 0.9047 | 0.91428
2011-12-13 | 6:46 | 19:29 | 0:00 | 19:28 | BL | STA | BLB2 | 5 | 14.44 | 79.9 | 34.9 | 37.1 | 0 | 529.9 | 103.99 | 1.316 | 22 | 110 | 26.7 | 405.3 | 11.45 | 0.05 | 29 | 36.53 | 29.2 | 48.7 | 32.1 | 34.8 | 692 | 19.94 | 14.41 | 20.02 | 34.8 | 104.02 | 1.337 | 22 | 29 | 34.9 | 698 | 0.91074 | 0.91366
2011-12-13 | 6:47 | 19:30 | 0:00 | 19:29 | BL | STA | BLB2 | 5 | 14.4 | 79.9 | 34.9 | 37.1 | 0 | 530.3 | 104.01 | 1.318 | 22 | 109.9 | 26.8 | 405.2 | 11.41 | 0.05 | 28.9 | 36.06 | 29.2 | 49 | 32.1 | 34.8 | 695 | 20.03 | 14.39 | 19.93 | 34.9 | 103.95 | 1.314 | 22 | 28.9 | 34.8 | 689 | 0.90411 | 0.91378
2011-12-13 | 6:48 | 19:31 | 0:00 | 19:30 | BL | STA | BLB2 | 5 | 14.45 | 79.9 | 34.9 | 37.1 | 0 | 530.6 | 104.07 | 1.291 | 22 | 109.9 | 26.8 | 405.2 | 11.41 | 0.05 | 28.9 | 36.21 | 29.2 | 49 | 32.1 | 34.7 | 704 | 20.05 | 14.4 | 20.02 | 34.9 | 104.01 | 1.332 | 22 | 28.9 | 34.8 | 696 | 0.8734 | 0.91286
2011-12-13 | 6:49 | 19:32 | 0:00 | 19:31 | BL | STA | BLB2 | 5 | 14.45 | 79.9 | 34.9 | 37.1 | 0 | 530.6 | 104.11 | 1.311 | 22 | 109.9 | 26.8 | 405.2 | 11.49 | 0.05 | 28.9 | 36.2 | 29.2 | 48.8 | 32.1 | 34.8 | 704 | 20.03 | 14.38 | 20 | 34.9 | 104.01 | 1.332 | 22 | 28.9 | 34.8 | 693 | 0.88781 | 0.91772
2011-12-13 | 6:50 | 19:33 | 0:00 | 19:32 | BL | STA | BLB2 | 5 | 14.37 | 79.9 | 34.9 | 37.1 | 0.01 | 529.2 | 103.91 | 1.321 | 22 | 110.1 | 26.9 | 405.2 | 11.39 | 0.05 | 28.9 | 36.37 | 29.2 | 48.8 | 32.1 | 34.8 | 685 | 19.91 | 14.39 | 19.99 | 34.9 | 104 | 1.333 | 22 | 28.9 | 34.8 | 693 | 0.92494 | 0.91887
2011-12-13 | 6:51 | 19:34 | 0:00 | 19:33 | BL | STA | BLB2 | 5 | 14.39 | 79.8 | 34.9 | 37.1 | -0.01 | 530.1 | 103.98 | 1.325 | 21.9 | 110 | 26.9 | 405.3 | 11.39 | 0.05 | 28.8 | 36.32 | 29.2 | 48.7 | 32.2 | 34.9 | 694 | 19.95 | 14.39 | 20.01 | 34.9 | 104.01 | 1.338 | 22 | 28.9 | 34.8 | 694 | 0.91387 | 0.92007
2011-12-13 | 6:52 | 19:35 | 0:00 | 19:34 | BL | STA | BLB2 | 5 | 14.38 | 79.9 | 34.9 | 37.1 | 0.01 | 530.9 | 104.02 | 1.325 | 21.8 | 110.1 | 27 | 405.3 | 11.42 | 0.05 | 28.8 | 35.82 | 29.1 | 48.7 | 32.2 | 34.8 | 699 | 20.06 | 14.43 | 20.04 | 34.9 | 104 | 1.344 | 21.9 | 28.9 | 34.8 | 696 | 0.90236 | 0.92016
2011-12-13 | 6:53 | 19:36 | 0:00 | 19:35 | BL | STA | BLB2 | 5 | 14.35 | 79.9 | 34.9 | 37.1 | -0.01 | 529.4 | 103.91 | 1.331 | 21.8 | 110.2 | 27 | 405.3 | 11.32 | 0.05 | 28.8 | 36.22 | 29.2 | 48.8 | 32.4 | 35.1 | 688 | 19.94 | 14.41 | 20.01 | 35 | 103.97 | 1.334 | 21.8 | 28.8 | 34.8 | 693 | 0.92648 | 0.91864
2011-12-13 | 6:54 | 19:37 | 0:00 | 19:36 | BL | STA | BLB2 | 5 | 14.36 | 79.9 | 34.9 | 37.1 | 0 | 529.8 | 103.92 | 1.325 | 21.8 | 110.1 | 27 | 405.3 | 11.37 | 0.05 | 28.8 | 36.02 | 29.2 | 48.9 | 32.4 | 34.9 | 686 | 19.98 | 14.4 | 19.99 | 34.9 | 103.95 | 1.328 | 21.8 | 28.8 | 34.9 | 691 | 0.92314 | 0.91808
2011-12-13 | 6:55 | 19:38 | 0:00 | 19:37 | BL | STA | BLB2 | 5 | 14.38 | 79.9 | 34.9 | 37.1 | 0 | 529.8 | 103.99 | 1.317 | 21.8 | 110 | 27.1 | 405.2 | 11.4 | 0.05 | 28.8 | 35.97 | 29.2 | 48.7 | 32.4 | 35.1 | 690 | 19.99 | 14.39 | 19.99 | 34.9 | 103.97 | 1.332 | 21.8 | 28.8 | 34.9 | 691 | 0.91179 | 0.92084
2011-12-13 | 6:56 | 19:39 | 0:00 | 19:38 | BL | STA | BLB2 | 5 | 14.39 | 79.9 | 35 | 37.1 | 0 | 530.6 | 104.06 | 1.304 | 21.8 | 110.1 | 27.1 | 405.2 | 11.35 | 0.051 | 28.8 | 35.88 | 29.2 | 48.6 | 32.5 | 34.9 | 702 | 20.05 | 14.39 | 19.99 | 34.9 | 103.97 | 1.334 | 21.8 | 28.8 | 34.9 | 692 | 0.8847 | 0.92089
2011-12-13 | 6:57 | 19:40 | 0:00 | 19:39 | BL | STA | BLB2 | 5 | 14.4 | 79.9 | 35 | 37.2 | 0.01 | 530.4 | 103.96 | 1.297 | 21.9 | 110 | 27.1 | 405.2 | 11.43 | 0.05 | 28.9 | 35.73 | 29.3 | 48.7 | 32.5 | 34.9 | 696 | 20.03 | 14.46 | 20.04 | 35 | 104.05 | 1.345 | 21.9 | 29 | 35.1 | 698 | 0.88843 | 0.91821
2011-12-13 | 6:58 | 19:41 | 0:00 | 19:40 | BL | STA | BLB2 | 5 | 14.48 | 79.9 | 35 | 37.1 | 0 | 531 | 104.07 | 1.288 | 22 | 110 | 27.1 | 405.3 | 11.41 | 0.05 | 28.9 | 35.73 | 29.3 | 48.7 | 32.5 | 35 | 705 | 20.1 | 14.43 | 19.99 | 35 | 103.99 | 1.33 | 21.9 | 29 | 35 | 693 | 0.86797 | 0.91681
2011-12-13 | 6:59 | 19:42 | 0:00 | 19:41 | BL | STA | BLB2 | 5 | 14.4 | 79.9 | 35 | 37.1 | 0 | 530.3 | 104.02 | 1.3 | 22 | 109.9 | 27.1 | 405.3 | 11.37 | 0.05 | 29 | 35.94 | 29.4 | 48.8 | 32.5 | 34.9 | 693 | 19.99 | 14.44 | 20.01 | 35 | 104.01 | 1.337 | 21.9 | 29 | 35 | 696 | 0.89613 | 0.91674
2011-12-13 | 7:00 | 19:43 | 0:00 | 19:42 | BL | STA | BLB2 | 5 | 14.38 | 79.9 | 35 | 37.1 | 0 | 529.3 | 103.95 | 1.305 | 22 | 110.1 | 27.1 | 405.3 | 11.47 | 0.05 | 28.9 | 36.4 | 29.4 | 48.7 | 32.5 | 34.8 | 686 | 19.89 | 14.43 | 20.02 | 35 | 104.02 | 1.338 | 22 | 29 | 35 | 696 | 0.91332 | 0.91697
2011-12-13 | 7:01 | 19:44 | 0:00 | 19:43 | BL | STA | BLB2 | 5 | 14.37 | 79.9 | 35 | 37.1 | 0 | 530 | 104 | 1.314 | 22 | 110 | 27.2 | 405.2 | 11.46 | 0.05 | 28.9 | 35.98 | 29.5 | 48.6 | 32.5 | 34.8 | 690 | 19.98 | 14.42 | 20.01 | 35 | 104.02 | 1.334 | 22 | 28.9 | 35 | 696 | 0.91017 | 0.91468
2011-12-13 | 7:02 | 19:45 | 0:00 | 19:44 | BL | STA | BLB2 | 5 | 14.38 | 79.9 | 35 | 37.1 | 0 | 531 | 104.06 | 1.301 | 22 | 109.9 | 27.2 | 405.2 | 11.47 | 0.05 | 28.8 | 35.9 | 29.6 | 48.6 | 32.4 | 35 | 699 | 20.08 | 14.35 | 19.97 | 35 | 103.94 | 1.315 | 22 | 28.9 | 34.9 | 691 | 0.88513 | 0.91
2011-12-13 | 7:03 | 19:46 | 0:00 | 19:45 | BL | STA | BLB2 | 5 | 14.34 | 79.9 | 35 | 37.2 | 0 | 530.9 | 104.04 | 1.331 | 22 | 110 | 27 | 405.1 | 11.56 | 0.05 | 29 | 35.79 | 29.6 | 48.7 | 32.5 | 34.9 | 700 | 20.08 | 14.36 | 19.97 | 35.1 | 103.95 | 1.321 | 22.1 | 29 | 34.9 | 690 | 0.90425 | 0.91548
2011-12-13 | 7:04 | 19:47 | 0:00 | 19:46 | BL | STA | BLB2 | 5 | 14.41 | 79.9 | 35.1 | 37.2 | 0 | 530.7 | 104.05 | 1.314 | 21.9 | 110 | 26.7 | 405.2 | 11.52 | 0.05 | 29 | 35.73 | 29.5 | 48.7 | 32.5 | 35.1 | 700 | 20.09 | 14.39 | 20.01 | 35.1 | 103.99 | 1.337 | 22 | 29 | 34.9 | 695 | 0.89225 | 0.91806
2011-12-13 | 7:05 | 19:48 | 0:00 | 19:47 | BL | STA | BLB2 | 5 | 14.39 | 79.9 | 35 | 37.1 | 0 | 529.6 | 103.89 | 1.32 | 21.8 | 110 | 26.6 | 405.2 | 11.54 | 0.05 | 28.8 | 36.25 | 29.6 | 48.7 | 32.2 | 34.7 | 688 | 19.94 | 14.4 | 20.02 | 35.1 | 103.99 | 1.338 | 22 | 29 | 34.9 | 696 | 0.91882 | 0.91697
2011-12-13 | 7:06 | 19:49 | 0:00 | 19:48 | BL | STA | BLB2 | 5 | 14.43 | 79.9 | 35 | 37.2 | 0 | 531.1 | 104.07 | 1.314 | 21.8 | 110 | 26.6 | 405.2 | 11.54 | 0.05 | 28.9 | 35.83 | 29.7 | 48.6 | 32.4 | 34.7 | 702 | 20.1 | 14.41 | 20.01 | 35 | 103.99 | 1.339 | 22 | 29 | 34.9 | 696 | 0.88927 | 0.91811
2011-12-13 | 7:07 | 19:50 | 0:00 | 19:49 | BL | STA | BLB2 | 5 | 14.39 | 79.9 | 35 | 37.2 | -0.01 | 529.6 | 104 | 1.344 | 21.7 | 110 | 26.5 | 405.2 | 11.45 | 0.05 | 28.9 | 36.14 | 29.6 | 48.3 | 32.3 | 34.8 | 692 | 20.01 | 14.45 | 20.07 | 35 | 104.08 | 1.356 | 21.8 | 28.9 | 34.8 | 703 | 0.92687 | 0.91776
2011-12-13 | 7:08 | 19:51 | 0:00 | 19:50 | BL | STA | BLB2 | 5 | 14.35 | 80 | 35 | 37.2 | 0.01 | 530 | 103.94 | 1.326 | 21.7 | 110 | 26.7 | 405.3 | 11.48 | 0.05 | 28.9 | 36.2 | 29.7 | 48.7 | 32.5 | 34.8 | 691 | 19.95 | 14.43 | 20.01 | 35 | 104.02 | 1.347 | 21.7 | 28.9 | 34.8 | 697 | 0.91853 | 0.92227
2011-12-13 | 7:09 | 19:52 | 0:00 | 19:51 | BL | STA | BLB2 | 5 | 14.39 | 79.9 | 35.1 | 37.3 | 0.01 | 529.6 | 103.85 | 1.308 | 21.8 | 110 | 26.6 | 405.2 | 11.49 | 0.05 | 29 | 36.06 | 29.6 | 48.5 | 32.5 | 35 | 687 | 19.96 | 14.43 | 20.02 | 35 | 104.02 | 1.348 | 21.7 | 28.9 | 34.9 | 697 | 0.91088 | 0.9225
2011-12-13 | 7:10 | 19:53 | 0:00 | 19:52 | BL | STA | BLB2 | 5 | 14.41 | 79.9 | 35 | 37.2 | 0 | 530.3 | 103.99 | 1.319 | 21.8 | 109.8 | 26.8 | 405.3 | 11.41 | 0.05 | 29 | 35.83 | 29.7 | 48.6 | 32.5 | 34.9 | 696 | 20.02 | 14.41 | 20.03 | 35 | 104 | 1.348 | 21.7 | 28.9 | 34.9 | 696 | 0.90395 | 0.92336
2011-12-13 | 7:11 | 19:54 | 0:00 | 19:53 | BL | STA | BLB2 | 5 | 14.37 | 79.8 | 35 | 37.2 | 0 | 529.6 | 103.91 | 1.324 | 21.9 | 110.1 | 26.8 | 405.3 | 11.46 | 0.05 | 28.9 | 36.02 | 29.7 | 48.5 | 32.5 | 35 | 686 | 19.94 | 14.41 | 20.02 | 35 | 104 | 1.345 | 21.8 | 28.9 | 34.9 | 696 | 0.92429 | 0.92177
2011-12-13 | 7:12 | 19:55 | 0:00 | 19:54 | BL | STA | BLB2 | 5 | 14.41 | 79.9 | 35 | 37.1 | 0 | 529.8 | 103.92 | 1.307 | 21.8 | 110.1 | 26.8 | 405.2 | 11.44 | 0.05 | 28.9 | 36.1 | 29.7 | 48.3 | 32.5 | 34.9 | 690 | 19.95 | 14.45 | 20.06 | 35 | 104.05 | 1.349 | 21.9 | 28.9 | 34.9 | 702 | 0.90668 | 0.91478
2011-12-13 | 7:13 | 19:56 | 0:00 | 19:55 | BL | STA | BLB2 | 5 | 14.44 | 79.9 | 35 | 37.1 | -0.01 | 530.7 | 104.05 | 1.293 | 21.9 | 110 | 26.8 | 405.2 | 11.33 | 0.05 | 28.8 | 35.77 | 29.7 | 48.6 | 32.4 | 35 | 704 | 20.09 | 14.43 | 20.02 | 35 | 104.03 | 1.338 | 21.9 | 28.9 | 34.9 | 700 | 0.87301 | 0.91173
2011-12-13 | 7:14 | 19:57 | 0:00 | 19:56 | BL | STA | BLB2 | 5 | 14.39 | 79.9 | 34.9 | 37.1 | 0 | 530.9 | 104.03 | 1.306 | 21.9 | 110.1 | 26.8 | 405.3 | 11.36 | 0.05 | 28.9 | 35.63 | 29.6 | 48.7 | 32.3 | 34.8 | 701 | 20.08 | 14.44 | 20.04 | 35 | 104.05 | 1.34 | 21.9 | 28.9 | 34.9 | 701 | 0.886 | 0.91088
2011-12-13 | 7:15 | 19:58 | 0:00 | 19:57 | BL | STA | BLB2 | 5 | 14.44 | 79.9 | 34.9 | 37.1 | 0 | 530.9 | 104.09 | 1.309 | 21.9 | 109.9 | 27 | 405.2 | 11.24 | 0.05 | 28.8 | 35.97 | 29.7 | 48.7 | 32.3 | 34.8 | 704 | 20.05 | 14.42 | 20.02 | 34.9 | 104.03 | 1.337 | 21.9 | 28.9 | 34.9 | 698 | 0.88557 | 0.91366
2011-12-13 | 7:16 | 19:59 | 0:00 | 19:58 | BL | STA | BLB2 | 5 | 14.35 | 79.9 | 34.9 | 37.1 | 0 | 530.1 | 103.96 | 1.326 | 22 | 110 | 27 | 405.3 | 11.22 | 0.05 | 28.8 | 35.92 | 29.7 | 48.7 | 32.3 | 34.8 | 690 | 19.95 | 14.41 | 20.02 | 34.9 | 104.02 | 1.334 | 21.9 | 28.9 | 34.9 | 697 | 0.91986 | 0.91292
2011-12-13 | 7:17 | 20:00 | 0:00 | 19:59 | BL | STA | BLB2 | 5 | 14.4 | 79.9 | 34.8 | 37.1 | 0 | 530.1 | 104.03 | 1.309 | 22 | 110.1 | 27 | 405.1 | 11.23 | 0.05 | 28.8 | 35.73 | 29.6 | 48.7 | 32.2 | 34.8 | 697 | 20.01 | 14.42 | 20.02 | 34.8 | 104 | 1.33 | 22 | 28.8 | 34.8 | 698 | 0.89625 | 0.90887
2011-12-13 | 7:18 | 20:01 | 0:00 | 20:00 | BL | STA | BLB2 | 5 | 14.42 | 80 | 34.8 | 37 | 0 | 530.6 | 104.02 | 1.3 | 22 | 110 | 27 | 405.1 | 11.15 | 0.05 | 28.8 | 35.57 | 29.6 | 48.8 | 32.3 | 34.8 | 694 | 20.06 | 14.4 | 20.01 | 34.9 | 103.99 | 1.334 | 22 | 28.8 | 34.8 | 694 | 0.89171 | 0.91732
2011-12-13 | 7:19 | 20:02 | 0:00 | 20:01 | BL | STA | BLB2 | 5 | 14.34 | 79.9 | 34.8 | 37.1 | 0 | 529.5 | 103.93 | 1.337 | 21.9 | 110.1 | 27 | 405.1 | 11.12 | 0.05 | 28.8 | 36.12 | 29.6 | 48.8 | 32.5 | 34.8 | 682 | 19.89 | 14.42 | 20.02 | 34.8 | 104.02 | 1.336 | 22 | 28.8 | 34.8 | 697 | 0.9412 | 0.91428
2011-12-13 | 7:20 | 20:03 | 0:00 | 20:02 | BL | STA | BLB2 | 5 | 14.43 | 79.9 | 35 | 37.1 | -0.01 | 531 | 104.04 | 1.292 | 22 | 110 | 27 | 405.2 | 11.18 | 0.05 | 29 | 35.83 | 29.6 | 48.7 | 32.6 | 35 | 702 | 20.06 | 14.41 | 20.02 | 34.8 | 104.01 | 1.334 | 21.9 | 28.8 | 34.8 | 697 | 0.87612 | 0.91292
2011-12-13 | 7:21 | 20:04 | 0:00 | 20:03 | BL | STA | BLB2 | 5 | 14.35 | 79.9 | 34.8 | 37 | 0 | 531.3 | 104.06 | 1.333 | 21.8 | 109.9 | 27.1 | 405.1 | 11.1 | 0.05 | 28.8 | 35.53 | 29.6 | 48.8 | 32.5 | 34.9 | 706 | 20.13 | 14.42 | 20.03 | 34.8 | 104.02 | 1.338 | 21.9 | 28.8 | 34.8 | 697 | 0.89568 | 0.9152
2011-12-13 | 7:26 | 20:09 | 0:00 | 20:08 | BL | DAQ | BLB2 | 5 | 14.37 | 79.9 | 35 | 37.2 | 0 | 530 | 103.94 | 1.324 | 21.9 | 110 | 27.2 | 405.1 | 11.29 | 0.05 | 29 | 36 | 29.7 | 48.9 | 32.4 | 34.9 | 693 | 19.99 | 14.41 | 20.01 | 35 | 104 | 1.339 | 21.9 | 29 | 35 | 695 | 0.91267 | 0.91943
2011-12-13 | 7:31 | 20:14 | 0:00 | 20:13 | BL | DAQ | BLB2 | 5 | 14.35 | 79.9 | 35 | 37.1 | 0 | 529.2 | 103.94 | 1.323 | 21.8 | 110 | 26.7 | 405.2 | 11.36 | 0.05 | 29 | 36.14 | 29.7 | 48.8 | 32.3 | 34.8 | 688 | 19.92 | 14.4 | 20.01 | 35 | 104 | 1.337 | 21.8 | 29 | 34.8 | 695 | 0.92184 | 0.91806
2011-12-13 | 7:36 | 20:19 | 0:00 | 20:18 | BL | DAQ | BLB2 | 5 | 14.5 | 79.9 | 34.9 | 37.1 | 0.01 | 531 | 104.02 | 1.306 | 22 | 110 | 26.7 | 405.2 | 11.39 | 0.05 | 29 | 35.54 | 29.7 | 49 | 32.5 | 34.9 | 699 | 20.05 | 14.4 | 20.01 | 35 | 103.99 | 1.334 | 21.9 | 29 | 34.9 | 695 | 0.88986 | 0.916
2011-12-13 | 7:41 | 20:24 | 0:00 | 20:23 | BL | DAQ | BLB2 | 5 | 14.35 | 79.9 | 34.9 | 37.1 | 0 | 529.6 | 103.95 | 1.329 | 22 | 110.1 | 26.7 | 405.2 | 11.42 | 0.05 | 29 | 35.65 | 29.5 | 48.9 | 32.5 | 35 | 687 | 19.98 | 14.41 | 20.01 | 34.9 | 103.99 | 1.33 | 22 | 29 | 34.9 | 695 | 0.92458 | 0.91325
2011-12-13 | 7:46 | 20:29 | 0:00 | 20:28 | BL | DAQ | BLB2 | 5 | 14.4 | 79.9 | 34.9 | 37.1 | 0.01 | 530.1 | 103.95 | 1.313 | 21.8 | 110 | 27 | 405.1 | 11.54 | 0.05 | 29 | 36.02 | 29.7 | 49 | 32.4 | 35 | 692 | 19.95 | 14.4 | 20.01 | 34.9 | 104.01 | 1.334 | 21.8 | 29 | 35 | 695 | 0.90821 | 0.916
2011-12-13 | 7:51 | 20:34 | 0:00 | 20:33 | BL | DAQ | BLB2 | 5 | 14.42 | 79.9 | 35 | 37.1 | 0 | 530.1 | 104.05 | 1.292 | 22 | 110 | 27 | 405.2 | 11.4 | 0.05 | 29 | 35.68 | 29.7 | 49.1 | 32.4 | 34.9 | 701 | 20.03 | 14.4 | 20.01 | 35 | 103.99 | 1.327 | 21.9 | 29 | 34.8 | 695 | 0.87869 | 0.91119
2011-12-13 | 7:52 | 20:35 | 0:00 | 20:34 | BL | STA | BLB2 | 6 | 14.42 | 80 | 37.8 | 39.5 | 0 | 529.6 | 104.45 | 1.536 | 22 | 109.6 | 27.1 | 405.1 | 11.35 | 0.049 | 28.9 | 41.2 | 29.7 | 49.2 | 43.2 | 41.2 | 692 | 39.73 | 14.45 | 31.15 | 36 | 104.41 | 1.43 | 22 | 29 | 37.1 | 677 | 0.5335 | 0.64753
2011-12-13 | 7:53 | 20:36 | 0:00 | 20:35 | BL | STA | BLB2 | 6 | 14.39 | 79.9 | 40.9 | 42.7 | 0 | 524.6 | 104.01 | 1.529 | 22 | 109.6 | 27.1 | 405.1 | 11.43 | 0.05 | 29 | 40.82 | 29.6 | 48.8 | 50.3 | 47.2 | 699 | 40.05 | 14.44 | 35.55 | 37.6 | 104.32 | 1.496 | 22 | 29 | 40.6 | 686 | 0.52155 | 0.58579
2011-12-13 | 7:54 | 20:37 | 0:00 | 20:36 | BL | STA | BLB2 | 6 | 14.45 | 80 | 43.9 | 45.6 | -0.01 | 511.6 | 103.96 | 1.502 | 22 | 109.7 | 27.1 | 405.2 | 11.38 | 0.05 | 28.8 | 40.53 | 29.6 | 48.8 | 54.7 | 51.6 | 699 | 40.02 | 14.43 | 37.03 | 39.2 | 104.2 | 1.513 | 22 | 29 | 43.5 | 690 | 0.51273 | 0.56547
2011-12-13 | 7:55 | 20:38 | 0:00 | 20:37 | BL | STA | BLB2 | 6 | 14.42 | 80 | 46.8 | 48.6 | 0.01 | 493.1 | 103.94 | 1.469 | 22 | 109.7 | 27 | 405.1 | 11.35 | 0.05 | 28.9 | 40.25 | 29.5 | 48.6 | 58.4 | 55.3 | 696 | 40.01 | 14.43 | 37.79 | 40.7 | 104.15 | 1.516 | 22 | 28.9 | 45.9 | 692 | 0.50375 | 0.55359
2011-12-13 | 7:56 | 20:39 | 0:00 | 20:38 | BL | STA | BLB2 | 6 | 14.44 | 80 | 49.5 | 51.3 | 0 | 464.3 | 103.96 | 1.455 | 22 | 109.7 | 27.1 | 405.2 | 11.42 | 0.05 | 28.9 | 40.1 | 29.6 | 48.6 | 62 | 58.5 | 696 | 39.99 | 14.43 | 38.23 | 42.2 | 104.1 | 1.514 | 22 | 28.9 | 48.1 | 692 | 0.4992 | 0.5465
2011-12-13 | 7:57 | 20:40 | 0:00 | 20:39 | BL | STA | BLB2 | 6 | 14.43 | 80 | 52.3 | 54.1 | 0 | 434.1 | 104.02 | 1.445 | 22 | 109.7 | 27.1 | 405.2 | 11.37 | 0.05 | 29 | 39.85 | 29.6 | 48.6 | 65.2 | 61.5 | 699 | 40.06 | 14.42 | 40.01 | 50.9 | 103.96 | 1.492 | 22 | 29 | 59.9 | 697 | 0.49278 | 0.5109
2011-12-13 | 7:58 | 20:41 | 0:00 | 20:40 | BL | STA | BLB2 | 6 | 14.37 | 80 | 54.9 | 56.7 | 0 | 402.4 | 103.96 | 1.443 | 21.9 | 109.7 | 27.2 | 405.2 | 11.36 | 0.05 | 29 | 39.92 | 29.6 | 48.5 | 68.2 | 64.2 | 693 | 39.96 | 14.41 | 40.01 | 52.2 | 103.96 | 1.482 | 22 | 29 | 61.4 | 697 | 0.4976 | 0.50748
2011-12-13 | 7:59 | 20:42 | 0:00 | 20:41 | BL | STA | BLB2 | 6 | 14.42 | 80 | 57.4 | 59.2 | 0 | 375 | 103.9 | 1.439 | 21.9 | 109.8 | 27.2 | 405.1 | 11.42 | 0.05 | 29 | 39.93 | 29.7 | 48.6 | 71 | 66.8 | 693 | 39.94 | 14.41 | 40.03 | 53.5 | 103.96 | 1.48 | 22 | 29 | 62.8 | 698 | 0.49647 | 0.50582
2011-12-13 | 8:00 | 20:43 | 0:00 | 20:42 | BL | STA | BLB2 | 6 | 14.44 | 79.9 | 59.9 | 61.7 | 0 | 358.7 | 103.99 | 1.402 | 21.9 | 109.7 | 27 | 405.1 | 11.37 | 0.05 | 29 | 39.43 | 29.5 | 48.6 | 73.5 | 69.4 | 698 | 40.02 | 14.41 | 40.02 | 54.7 | 103.97 | 1.472 | 22 | 29 | 64.1 | 697 | 0.47928 | 0.50393
2011-12-13 | 8:01 | 20:44 | 0:00 | 20:43 | BL | STA | BLB2 | 6 | 14.39 | 79.9 | 62.3 | 64.2 | 0 | 331.7 | 103.89 | 1.422 | 21.9 | 109.8 | 26.7 | 405.2 | 11.45 | 0.05 | 29 | 39.84 | 29.5 | 48.5 | 75.8 | 71.8 | 687 | 39.84 | 14.41 | 40.02 | 56 | 103.97 | 1.464 | 21.9 | 29 | 65.4 | 697 | 0.49613 | 0.50119
2011-12-13 | 8:02 | 20:45 | 0:00 | 20:44 | BL | STA | BLB2 | 6 | 14.41 | 79.8 | 64.7 | 66.5 | 0 | 321 | 103.99 | 1.372 | 21.9 | 109.8 | 26.7 | 405.2 | 11.49 | 0.05 | 29 | 39.41 | 29.6 | 48.6 | 78.2 | 73.6 | 697 | 40.05 | 14.44 | 39.97 | 63.3 | 103.95 | 1.414 | 21.8 | 29 | 72.8 | 695 | 0.46934 | 0.48607
2011-12-13 | 8:03 | 20:46 | 0:00 | 20:45 | BL | STA | BLB2 | 6 | 14.39 | 80 | 66.8 | 68.7 | 0 | 306 | 103.89 | 1.41 | 21.8 | 109.9 | 26.6 | 405.1 | 11.41 | 0.05 | 29 | 39.53 | 29.6 | 48.6 | 80.3 | 76.1 | 693 | 39.95 | 14.43 | 40 | 64.5 | 103.96 | 1.412 | 21.9 | 29 | 73.9 | 696 | 0.48634 | 0.48433
2011-12-13 | 8:04 | 20:47 | 0:00 | 20:46 | BL | STA | BLB2 | 6 | 14.4 | 80 | 69.2 | 71.1 | 0 | 297.6 | 104.06 | 1.384 | 21.9 | 109.8 | 26.6 | 405.2 | 11.46 | 0.05 | 29.1 | 39.27 | 29.6 | 48.8 | 82.6 | 78.3 | 701 | 40.09 | 14.42 | 40 | 65.7 | 103.96 | 1.414 | 21.9 | 29 | 75 | 695 | 0.47028 | 0.48571
2011-12-13 | 8:05 | 20:48 | 0:00 | 20:47 | BL | STA | BLB2 | 6 | 14.41 | 80.1 | 71.5 | 73.3 | 0 | 285 | 103.99 | 1.377 | 21.9 | 109.8 | 26.7 | 405.2 | 11.44 | 0.05 | 29 | 39.38 | 29.6 | 48.8 | 84.6 | 80.3 | 694 | 40.01 | 14.41 | 40 | 66.8 | 103.97 | 1.409 | 21.9 | 29 | 76.1 | 695 | 0.47356 | 0.48399
2011-12-13 | 8:06 | 20:49 | 0:00 | 20:48 | BL | STA | BLB2 | 6 | 14.42 | 79.8 | 73.5 | 75.5 | 0 | 278.2 | 104.02 | 1.365 | 21.9 | 109.8 | 26.7 | 405.1 | 11.38 | 0.05 | 29.1 | 39.41 | 29.5 | 48.7 | 86.6 | 82.3 | 699 | 40.06 | 14.42 | 40.01 | 67.9 | 103.98 | 1.407 | 21.9 | 29 | 77.1 | 695 | 0.4655 | 0.48318
2011-12-13 | 8:07 | 20:50 | 0:00 | 20:49 | BL | STA | BLB2 | 6 | 14.47 | 80.1 | 75.7 | 77.6 | 0 | 271.9 | 104.05 | 1.357 | 21.9 | 109.7 | 26.6 | 405.2 | 11.46 | 0.05 | 29 | 39.48 | 29.5 | 48.4 | 88.5 | 84.2 | 702 | 40.1 | 14.46 | 40.06 | 74.6 | 104.04 | 1.403 | 21.9 | 29.1 | 83.3 | 699 | 0.46033 | 0.47845
2011-12-13 | 8:08 | 20:51 | 0:00 | 20:50 | BL | STA | BLB2 | 6 | 14.36 | 80 | 77.8 | 79.7 | 0 | 264.4 | 103.94 | 1.386 | 21.9 | 109.8 | 26.8 | 405.2 | 11.39 | 0.05 | 29.1 | 39.65 | 29.6 | 48.5 | 90.3 | 86 | 689 | 39.94 | 14.41 | 40.02 | 75.6 | 104 | 1.398 | 21.9 | 29 | 84.1 | 695 | 0.48096 | 0.47997
2011-12-13 | 8:09 | 20:52 | 0:00 | 20:51 | BL | STA | BLB2 | 6 | 14.43 | 79.9 | 79.8 | 81.8 | 0 | 260.7 | 104.02 | 1.333 | 22 | 109.9 | 26.7 | 405.2 | 11.31 | 0.05 | 29 | 39.48 | 29.5 | 48.3 | 92.2 | 87.9 | 700 | 40.1 | 14.41 | 40.01 | 76.6 | 103.99 | 1.393 | 21.9 | 29 | 85.1 | 695 | 0.45348 | 0.47838
2011-12-13 | 8:10 | 20:53 | 0:00 | 20:52 | BL | STA | BLB2 | 6 | 14.38 | 79.9 | 81.8 | 83.8 | 0 | 254.9 | 103.93 | 1.365 | 22 | 110 | 26.9 | 405.2 | 11.34 | 0.05 | 29 | 39.72 | 29.6 | 48.6 | 94 | 89.7 | 690 | 39.96 | 14.41 | 40.01 | 77.6 | 103.99 | 1.393 | 21.9 | 29 | 86 | 695 | 0.47275 | 0.47838
2011-12-13 | 8:11 | 20:54 | 0:00 | 20:53 | BL | STA | BLB2 | 6 | 14.39 | 79.8 | 83.8 | 85.8 | 0 | 251.1 | 103.99 | 1.357 | 22 | 109.9 | 26.9 | 405.2 | 11.2 | 0.05 | 29 | 39.8 | 29.6 | 48.5 | 95.7 | 91.5 | 693 | 39.98 | 14.41 | 40.02 | 78.7 | 103.99 | 1.394 | 21.9 | 29 | 86.9 | 695 | 0.46771 | 0.4786
2011-12-13 | 8:12 | 20:55 | 0:00 | 20:54 | BL | STA | BLB2 | 6 | 14.35 | 79.9 | 85.7 | 87.7 | 0 | 244.3 | 103.93 | 1.36 | 22 | 109.8 | 27 | 405.2 | 11.16 | 0.05 | 29 | 39.54 | 29.6 | 48.4 | 97.5 | 93.1 | 693 | 40.02 | 14.41 | 39.99 | 84.7 | 103.98 | 1.392 | 22 | 29 | 92.2 | 694 | 0.46827 | 0.47896
2011-12-13 | 8:13 | 20:56 | 0:00 | 20:55 | BL | STA | BLB2 | 6 | 14.37 | 80.1 | 87.7 | 89.7 | 0 | 240.8 | 104.02 | 1.352 | 22 | 109.8 | 27.1 | 405.2 | 11.17 | 0.05 | 29 | 39.81 | 29.6 | 48.6 | 99.1 | 94.8 | 693 | 40.01 | 14.4 | 39.97 | 85.7 | 103.97 | 1.383 | 22 | 29 | 93 | 694 | 0.46564 | 0.4761
2011-12-13 | 8:14 | 20:57 | 0:00 | 20:56 | BL | STA | BLB2 | 6 | 14.39 | 79.9 | 89.5 | 91.5 | -0.01 | 237.2 | 104 | 1.368 | 21.9 | 109.7 | 26.9 | 405.2 | 11.08 | 0.05 | 29 | 39.95 | 29.5 | 48.5 | 100.7 | 96.4 | 695 | 40.01 | 14.41 | 39.99 | 86.6 | 103.98 | 1.383 | 21.9 | 29 | 93.9 | 695 | 0.46979 | 0.47518
2011-12-13 | 8:15 | 20:58 | 0:00 | 20:57 | BL | STA | BLB2 | 6 | 14.37 | 80 | 91.3 | 93.3 | 0 | 233.8 | 103.99 | 1.339 | 21.8 | 109.9 | 27 | 405.2 | 11.11 | 0.05 | 29 | 40.07 | 29.5 | 48.5 | 102.1 | 98 | 690 | 40.01 | 14.42 | 40 | 87.5 | 103.99 | 1.38 | 21.9 | 29 | 94.7 | 695 | 0.46316 | 0.47403
2011-12-13 | 8:16 | 20:59 | 0:00 | 20:58 | BL | STA | BLB2 | 6 | 14.43 | 80 | 93.1 | 95.2 | 0 | 230.2 | 104 | 1.359 | 21.8 | 109.8 | 27.1 | 405.1 | 11.13 | 0.05 | 29 | 40.11 | 29.6 | 48.6 | 103.7 | 99.5 | 697 | 40.05 | 14.43 | 40 | 88.5 | 103.99 | 1.378 | 21.9 | 29 | 95.5 | 696 | 0.4649 | 0.47266
2011-12-13 | 8:17 | 21:00 | 0:00 | 20:59 | BL | STA | BLB2 | 6 | 14.4 | 80 | 94.8 | 96.9 | 0 | 226.1 | 104.01 | 1.34 | 21.8 | 109.9 | 27.1 | 405.1 | 11.08 | 0.05 | 29 | 40.23 | 29.5 | 48.5 | 105.3 | 101 | 695 | 40.01 | 14.44 | 40.08 | 93.9 | 104.06 | 1.385 | 21.8 | 29 | 100.2 | 699 | 0.46017 | 0.47208
2011-12-13 | 8:18 | 21:01 | 0:00 | 21:00 | BL | STA | BLB2 | 6 | 14.43 | 79.9 | 96.6 | 98.6 | 0 | 222.2 | 104.02 | 1.334 | 21.8 | 109.7 | 27 | 405.2 | 11.14 | 0.05 | 29 | 40.34 | 29.4 | 48.5 | 106.8 | 102.5 | 699 | 40.03 | 14.42 | 40.07 | 94.7 | 104.04 | 1.381 | 21.7 | 29 | 100.9 | 699 | 0.45527 | 0.47083
2011-12-13 | 8:19 | 21:02 | 0:00 | 21:01 | BL | STA | BLB2 | 6 | 14.38 | 79.9 | 98.3 | 100.3 | 0 | 217.7 | 104 | 1.343 | 21.8 | 109.8 | 27 | 405.2 | 11.14 | 0.05 | 29.1 | 40.3 | 29.5 | 48.5 | 108.3 | 104 | 694 | 40.01 | 14.42 | 40.05 | 95.6 | 104.02 | 1.376 | 21.8 | 29 | 101.7 | 698 | 0.46187 | 0.47004
2011-12-13 | 8:20 | 21:03 | 0:00 | 21:02 | BL | STA | BLB2 | 6 | 14.43 | 79.9 | 99.8 | 101.9 | 0 | 212.5 | 104.02 | 1.34 | 21.7 | 109.8 | 27.1 | 405.2 | 11.12 | 0.05 | 28.9 | 40.51 | 29.4 | 48.5 | 109.6 | 105.5 | 698 | 40.01 | 14.42 | 40.05 | 96.5 | 104.02 | 1.376 | 21.8 | 29 | 102.4 | 698 | 0.4582 | 0.47004
2011-12-13 | 8:21 | 21:04 | 0:00 | 21:03 | BL | STA | BLB2 | 6 | 14.4 | 79.9 | 101.6 | 103.7 | 0 | 207.2 | 104.01 | 1.347 | 21.8 | 109.8 | 27.2 | 405.1 | 11.29 | 0.05 | 29 | 40.62 | 29.6 | 48.7 | 111.1 | 106.8 | 698 | 40.03 | 14.42 | 40.03 | 97.3 | 104.02 | 1.374 | 21.8 | 29 | 103.1 | 698 | 0.46036 | 0.46959
2011-12-13 | 8:22 | 21:05 | 0:00 | 21:04 | BL | STA | BLB2 | 6 | 14.4 | 79.9 | 103.2 | 105.3 | 0 | 200.6 | 104 | 1.342 | 21.9 | 109.9 | 27.1 | 405.1 | 11.32 | 0.05 | 29 | 40.79 | 29.4 | 48.6 | 112.4 | 108.2 | 691 | 39.99 | 14.39 | 40 | 102.3 | 104 | 1.37 | 21.9 | 29.1 | 107.4 | 694 | 0.46376 | 0.47127
2011-12-13 | 8:23 | 21:06 | 0:00 | 21:05 | BL | STA | BLB2 | 6 | 14.39 | 79.9 | 104.8 | 106.9 | 0 | 194.8 | 104.01 | 1.344 | 22 | 109.8 | 27.1 | 405.1 | 11.38 | 0.05 | 29 | 40.88 | 29.4 | 48.7 | 113.8 | 109.6 | 695 | 40.02 | 14.4 | 40.02 | 103.1 | 104.01 | 1.37 | 21.9 | 29 | 108.1 | 696 | 0.46143 | 0.46968
2011-12-13 | 8:24 | 21:07 | 0:00 | 21:06 | BL | STA | BLB2 | 6 | 14.33 | 79.8 | 106.2 | 108.3 | 0 | 188.6 | 103.95 | 1.361 | 21.9 | 110 | 27.2 | 405.1 | 11.49 | 0.05 | 28.8 | 41.15 | 29.5 | 48.8 | 115 | 110.8 | 688 | 39.91 | 14.41 | 40.03 | 103.9 | 104.02 | 1.372 | 21.9 | 29 | 108.8 | 696 | 0.47333 | 0.47025
2011-12-13 | 8:25 | 21:08 | 0:00 | 21:07 | BL | STA | BLB2 | 6 | 14.4 | 80 | 107.7 | 109.8 | 0 | 183.9 | 104.03 | 1.355 | 21.9 | 109.8 | 27.3 | 405.1 | 11.43 | 0.05 | 28.8 | 41.23 | 29.6 | 48.7 | 116.3 | 112.3 | 694 | 40.01 | 14.41 | 40.02 | 104.7 | 104.02 | 1.371 | 22 | 29 | 109.4 | 696 | 0.466 | 0.47003
2011-12-13 | 8:26 | 21:09 | 0:00 | 21:08 | BL | STA | BLB2 | 6 | 14.35 | 79.9 | 109.4 | 111.5 | 0 | 179 | 103.96 | 1.367 | 22.1 | 109.8 | 27 | 405.1 | 11.43 | 0.05 | 29 | 41.31 | 29.4 | 48.7 | 117.8 | 113.6 | 691 | 39.96 | 14.41 | 40.02 | 105.4 | 104.03 | 1.371 | 22 | 29 | 110.1 | 696 | 0.47276 | 0.47003
2011-12-13 | 8:27 | 21:10 | 0:00 | 21:09 | BL | STA | BLB2 | 6 | 14.42 | 79.9 | 110.9 | 113 | 0 | 174.2 | 104.04 | 1.365 | 22.1 | 109.8 | 26.7 | 405.2 | 11.47 | 0.05 | 29 | 41.43 | 29.5 | 48.6 | 119.2 | 115 | 698 | 40.06 | 14.41 | 39.97 | 110.1 | 103.99 | 1.367 | 22.2 | 29 | 114.2 | 693 | 0.46616 | 0.47127
2011-12-13 | 8:28 | 21:11 | 0:00 | 21:10 | BL | STA | BLB2 | 6 | 14.41 | 79.8 | 108.8 | 111.6 | 0 | 170.2 | 104.02 | 1.379 | 22 | 109.8 | 26.6 | 405.3 | 11.42 | 0.05 | 29 | 41.51 | 29.5 | 48.5 | 120.3 | 116.1 | 696 | 40.01 | 14.41 | 40 | 110.1 | 104.02 | 1.376 | 22.1 | 29 | 114.9 | 695 | 0.47289 | 0.47266
2011-12-13 | 8:29 | 21:12 | 0:00 | 21:11 | BL | STA | BLB2 | 6 | 14.4 | 79.9 | 108.3 | 111 | 0 | 167.2 | 103.89 | 1.382 | 21.7 | 109.8 | 26.6 | 405.1 | 11.47 | 0.05 | 28.8 | 41.73 | 29.6 | 48.7 | 120.9 | 117 | 692 | 39.94 | 14.41 | 40.01 | 109.6 | 104 | 1.379 | 22 | 29 | 115.4 | 695 | 0.47749 | 0.47357
2011-12-13 | 8:30 | 21:13 | 0:00 | 21:12 | BL | STA | BLB2 | 6 | 14.35 | 79.8 | 108.6 | 111.2 | 0 | 165.6 | 104.01 | 1.372 | 21.8 | 109.8 | 26.6 | 405.1 | 11.48 | 0.05 | 29 | 41.73 | 29.5 | 48.6 | 121.3 | 117.5 | 690 | 39.98 | 14.41 | 40 | 109.3 | 103.99 | 1.382 | 22 | 28.9 | 115.8 | 695 | 0.47493 | 0.47472
2011-12-13 | 8:31 | 21:14 | 0:00 | 21:13 | BL | STA | BLB2 | 6 | 14.39 | 79.9 | 108.8 | 111.5 | 0 | 167.8 | 104.06 | 1.37 | 21.7 | 109.7 | 26.6 | 405.1 | 11.39 | 0.05 | 28.9 | 41.54 | 29.5 | 48.6 | 120.8 | 117.3 | 700 | 40.09 | 14.4 | 40 | 109.2 | 104 | 1.384 | 21.9 | 28.9 | 116.2 | 695 | 0.46618 | 0.4754
2011-12-13 | 8:32 | 21:15 | 0:00 | 21:14 | BL | STA | BLB2 | 6 | 14.39 | 79.9 | 109.2 | 111.8 | 0 | 166.1 | 103.9 | 1.382 | 21.7 | 109.7 | 26.6 | 405 | 11.46 | 0.05 | 29 | 41.94 | 29.4 | 48.6 | 119.8 | 117 | 689 | 39.92 | 14.41 | 39.99 | 108.9 | 103.97 | 1.393 | 21.6 | 28.9 | 117.2 | 696 | 0.47981 | 0.47793
2011-12-13 | 8:33 | 21:16 | 0:00 | 21:15 | BL | STA | BLB2 | 6 | 14.4 | 80 | 109.4 | 112 | 0 | 167.4 | 104.01 | 1.355 | 21.8 | 109.8 | 26.7 | 405 | 11.46 | 0.05 | 29 | 41.77 | 29.5 | 48.7 | 118.6 | 116.2 | 697 | 40.05 | 14.42 | 39.99 | 109.1 | 103.98 | 1.395 | 21.7 | 28.9 | 116.9 | 695 | 0.46353 | 0.4793
2011-12-13 | 8:34 | 21:17 | 0:00 | 21:16 | BL | STA | BLB2 | 6 | 14.34 | 79.9 | 109.5 | 112.1 | 0.01 | 169.2 | 103.96 | 1.373 | 21.9 | 109.8 | 27 | 405.1 | 11.39 | 0.05 | 29 | 41.74 | 29.6 | 48.7 | 117.5 | 115.5 | 691 | 39.96 | 14.39 | 39.99 | 109.2 | 103.99 | 1.391 | 21.7 | 28.9 | 116.6 | 695 | 0.47483 | 0.47793
2011-12-13 | 8:35 | 21:18 | 0:00 | 21:17 | BL | STA | BLB2 | 6 | 14.39 | 79.9 | 109.6 | 112.2 | 0 | 170.7 | 104.01 | 1.356 | 22 | 109.8 | 26.8 | 405 | 11.47 | 0.05 | 29 | 41.86 | 29.4 | 48.6 | 116.6 | 114.8 | 695 | 39.99 | 14.4 | 40.01 | 109.3 | 104 | 1.391 | 21.8 | 28.9 | 116.2 | 695 | 0.4659 | 0.47769
2011-12-13 | 8:36 | 21:19 | 0:00 | 21:18 | BL | STA | BLB2 | 6 | 14.42 | 79.9 | 109.5 | 112.1 | 0 | 171 | 104.01 | 1.357 | 22 | 109.5 | 27 | 405 | 11.44 | 0.05 | 29 | 41.93 | 29.6 | 48.6 | 116.2 | 114.3 | 696 | 40.02 | 14.4 | 40.01 | 109.3 | 104.01 | 1.393 | 21.8 | 29 | 115.9 | 696 | 0.46523 | 0.47769
2011-12-13 | 8:37 | 21:20 | 0:00 | 21:19 | BL | STA | BLB2 | 6 | 14.35 | 79.9 | 109 | 111.7 | 0 | 172.5 | 103.98 | 1.366 | 22 | 109.7 | 27.1 | 405.1 | 11.41 | 0.05 | 28.9 | 41.87 | 29.6 | 48.5 | 116.1 | 114.3 | 694 | 39.98 | 14.4 | 40.04 | 109.4 | 104.02 | 1.399 | 22 | 29 | 114.3 | 697 | 0.47013 | 0.4787
2011-12-13 | 8:38 | 21:21 | 0:00 | 21:20 | BL | STA | BLB2 | 6 | 14.39 | 79.8 | 108.6 | 111.3 | 0 | 172.4 | 104 | 1.371 | 22.1 | 109.8 | 27.1 | 405.1 | 11.51 | 0.05 | 29 | 41.95 | 29.6 | 48.6 | 116.4 | 114.2 | 694 | 40.01 | 14.41 | 40.01 | 109.1 | 104.02 | 1.396 | 22.1 | 29 | 114.2 | 697 | 0.4715 | 0.47803
2011-12-13 | 8:39 | 21:22 | 0:00 | 21:21 | BL | STA | BLB2 | 6 | 14.37 | 80 | 108.2 | 110.9 | 0 | 171.9 | 103.99 | 1.371 | 22.2 | 109.7 | 27.2 | 405 | 11.46 | 0.05 | 29 | 41.91 | 29.7 | 48.5 | 116.7 | 114.3 | 693 | 39.98 | 14.41 | 40.02 | 108.9 | 104.02 | 1.394 | 22.1 | 29 | 114.2 | 696 | 0.47253 | 0.47791
2011-12-13 | 8:40 | 21:23 | 0:00 | 21:22 | BL | STA | BLB2 | 6 | 14.42 | 79.9 | 108.1 | 110.8 | 0 | 173.1 | 104.05 | 1.37 | 22.1 | 109.7 | 27.3 | 404.9 | 11.47 | 0.05 | 29 | 41.95 | 29.8 | 48.6 | 117.1 | 114.5 | 699 | 40.03 | 14.41 | 40.01 | 108.7 | 104.01 | 1.393 | 22.1 | 29 | 114.3 | 695 | 0.46755 | 0.47838
2011-12-13 | 8:41 | 21:24 | 0:00 | 21:23 | BL | STA | BLB2 | 6 | 14.39 | 79.8 | 108.3 | 110.9 | 0 | 172.6 | 104 | 1.363 | 22.1 | 109.7 | 27.3 | 405.2 | 11.53 | 0.05 | 29 | 41.9 | 29.7 | 48.6 | 117.5 | 114.8 | 697 | 40.03 | 14.4 | 40 | 108.6 | 104 | 1.392 | 22.1 | 29 | 114.3 | 695 | 0.4665 | 0.47815
2011-12-13 | 8:42 | 21:25 | 0:00 | 21:24 | BL | STA | BLB2 | 6 | 14.42 | 79.9 | 108.5 | 111.2 | 0 | 171.9 | 104.04 | 1.372 | 21.8 | 109.7 | 27.3 | 405 | 11.5 | 0.05 | 29 | 42.01 | 29.9 | 48.7 | 117.7 | 115 | 696 | 40.03 | 14.36 | 39.96 | 108.5 | 103.96 | 1.398 | 22 | 29 | 114.8 | 691 | 0.47025 | 0.48348
2011-12-13 | 8:43 | 21:26 | 0:00 | 21:25 | BL | STA | BLB2 | 6 | 14.41 | 79.9 | 108.9 | 111.5 | 0 | 171.5 | 104.01 | 1.377 | 21.8 | 109.7 | 27.2 | 405 | 11.52 | 0.05 | 29 | 42.04 | 29.9 | 48.7 | 117.9 | 115.1 | 695 | 39.96 | 14.37 | 39.98 | 108.6 | 103.98 | 1.396 | 21.9 | 29 | 114.9 | 692 | 0.47347 | 0.48185
2011-12-13 | 8:44 | 21:27 | 0:00 | 21:26 | BL | STA | BLB2 | 6 | 14.39 | 79.9 | 109.1 | 111.7 | 0 | 170 | 104.03 | 1.387 | 21.7 | 109.8 | 27 | 405.1 | 11.53 | 0.05 | 29 | 42.08 | 29.9 | 48.7 | 118 | 115.2 | 696 | 40.02 | 14.37 | 39.97 | 108.7 | 103.97 | 1.396 | 21.9 | 29 | 115 | 692 | 0.47551 | 0.48197
2011-12-13 | 8:45 | 21:28 | 0:00 | 21:27 | BL | STA | BLB2 | 6 | 14.37 | 79.9 | 109.3 | 112 | 0 | 171.6 | 104.02 | 1.386 | 21.7 | 109.7 | 26.7 | 405 | 11.44 | 0.05 | 29 | 42 | 29.9 | 48.7 | 117.8 | 115.2 | 697 | 40.02 | 14.38 | 39.97 | 108.8 | 103.99 | 1.397 | 21.9 | 29 | 115.1 | 692 | 0.47449 | 0.48231
2011-12-13 | 8:46 | 21:29 | 0:00 | 21:28 | BL | STA | BLB2 | 6 | 14.47 | 79.9 | 109.5 | 112.1 | 0 | 169.7 | 104.02 | 1.364 | 21.7 | 109.7 | 26.6 | 404.9 | 11.44 | 0.05 | 29 | 42.19 | 30 | 48.7 | 117.7 | 115.3 | 696 | 39.99 | 14.38 | 39.97 | 108.9 | 103.99 | 1.397 | 21.8 | 29 | 115.1 | 693 | 0.46798 | 0.48162
2011-12-13 | 8:47 | 21:30 | 0:00 | 21:29 | BL | STA | BLB2 | 6 | 14.4 | 79.9 | 109.8 | 112.3 | 0 | 170.2 | 104.02 | 1.378 | 21.8 | 109.7 | 26.5 | 405 | 11.38 | 0.05 | 29 | 42.16 | 30 | 48.7 | 117.6 | 115.3 | 697 | 40.01 | 14.41 | 40.04 | 109.6 | 104.04 | 1.411 | 21.7 | 29 | 115.3 | 697 | 0.47187 | 0.4828
2011-12-13 | 8:48 | 21:31 | 0:00 | 21:30 | BL | STA | BLB2 | 6 | 14.4 | 79.9 | 109.7 | 112.3 | 0 | 171.2 | 103.98 | 1.354 | 21.8 | 109.8 | 26.6 | 405 | 11.27 | 0.05 | 29 | 42.04 | 30 | 48.8 | 117.4 | 115.2 | 697 | 40.02 | 14.4 | 40.03 | 109.7 | 103.98 | 1.408 | 21.7 | 29 | 115.2 | 697 | 0.46353 | 0.4819
2011-12-13 | 8:49 | 21:32 | 0:00 | 21:31 | BL | STA | BLB2 | 6 | 14.38 | 79.9 | 108.7 | 111.5 | 0 | 170.2 | 104 | 1.376 | 22 | 109.7 | 26.6 | 405 | 11.29 | 0.05 | 29 | 42.3 | 30 | 48.6 | 117.2 | 115 | 691 | 39.95 | 14.4 | 40.02 | 109.6 | 103.98 | 1.406 | 21.8 | 29 | 115.2 | 696 | 0.47599 | 0.48203
2011-12-13 | 8:50 | 21:33 | 0:00 | 21:32 | BL | STA | BLB2 | 6 | 14.42 | 79.8 | 108 | 110.8 | 0 | 172.4 | 104.04 | 1.364 | 21.8 | 109.7 | 26.8 | 404.9 | 11.24 | 0.05 | 28.9 | 42.09 | 30 | 48.8 | 116.8 | 114.8 | 700 | 40.08 | 14.39 | 40.02 | 109.3 | 103.98 | 1.406 | 21.8 | 29 | 115.1 | 696 | 0.46426 | 0.48203
2011-12-13 | 8:51 | 21:34 | 0:00 | 21:33 | BL | STA | BLB2 | 6 | 14.43 | 79.9 | 108.1 | 110.7 | 0 | 173.5 | 103.99 | 1.368 | 22 | 109.6 | 26.7 | 405 | 11.16 | 0.05 | 29 | 42.03 | 30 | 48.7 | 116.8 | 114.6 | 700 | 40.03 | 14.38 | 40.02 | 109 | 103.99 | 1.405 | 21.9 | 29 | 115 | 696 | 0.4662 | 0.48168
2011-12-13 | 8:56 | 21:39 | 0:00 | 21:38 | BL | DAQ | BLB2 | 6 | 14.32 | 79.9 | 108.3 | 111 | 0 | 171.9 | 103.89 | 1.38 | 22.1 | 109.6 | 27.1 | 405 | 11.11 | 0.05 | 28.8 | 42.07 | 30 | 49 | 117.5 | 115.1 | 690 | 39.96 | 14.4 | 40.01 | 109.1 | 104 | 1.399 | 22.1 | 28.9 | 114.8 | 695 | 0.47794 | 0.48044
2011-12-13 | 9:01 | 21:44 | 0:00 | 21:43 | BL | DAQ | BLB2 | 6 | 14.39 | 79.8 | 109.8 | 112.3 | 0 | 171.2 | 103.99 | 1.39 | 21.8 | 109.7 | 27.2 | 404.9 | 11.41 | 0.05 | 28.9 | 42.13 | 30 | 49.1 | 117.3 | 115 | 691 | 39.98 | 14.39 | 40 | 108.9 | 103.99 | 1.402 | 22 | 28.9 | 114.9 | 695 | 0.48047 | 0.48159
2011-12-13 | 9:06 | 21:49 | 0:00 | 21:48 | BL | DAQ | BLB2 | 6 | 14.4 | 79.8 | 109.2 | 111.7 | 0 | 173.3 | 104.02 | 1.377 | 21.8 | 109.7 | 26.5 | 404.9 | 11.62 | 0.05 | 28.8 | 42.06 | 30 | 48.7 | 117 | 114.7 | 697 | 40.03 | 14.4 | 40.01 | 108.7 | 104 | 1.4 | 21.9 | 28.9 | 114.9 | 695 | 0.47129 | 0.48078
2011-12-13 | 9:11 | 21:54 | 0:00 | 21:53 | BL | DAQ | BLB2 | 6 | 14.34 | 79.8 | 108.1 | 110.7 | 0 | 173.4 | 103.96 | 1.384 | 21.8 | 109.8 | 26.9 | 405 | 11.57 | 0.05 | 28.8 | 42.05 | 29.9 | 49 | 117 | 114.7 | 693 | 39.98 | 14.39 | 40.01 | 109 | 104 | 1.402 | 22 | 28.9 | 115 | 695 | 0.47701 | 0.48147
2011-12-13 | 9:16 | 21:59 | 0:00 | 21:58 | BL | DAQ | BLB2 | 6 | 14.42 | 80 | 109.1 | 111.9 | 0 | 171 | 104.01 | 1.366 | 22 | 109.7 | 27.1 | 405 | 11.45 | 0.05 | 28.8 | 42.23 | 29.8 | 48.8 | 117.4 | 115.1 | 694 | 39.98 | 14.39 | 40.01 | 109.1 | 104 | 1.4 | 21.9 | 28.9 | 114.8 | 695 | 0.47013 | 0.48078
2011-12-13 | 9:21 | 22:04 | 0:00 | 22:03 | BL | DAQ | BLB2 | 6 | 14.38 | 80 | 109.3 | 111.9 | 0 | 173.6 | 104.02 | 1.386 | 22 | 109.7 | 27.2 | 405 | 11.41 | 0.05 | 28.9 | 41.94 | 29.9 | 49.1 | 117.2 | 114.8 | 697 | 40.06 | 14.39 | 40.01 | 108.6 | 103.99 | 1.398 | 21.9 | 28.9 | 114.9 | 695 | 0.47401 | 0.48009
2011-12-13 | 11:17 | 24:00 | 0:00 | 23:59 | CA | Agi | CA1 | 7 | 14.35 | 79.8 | 110.3 | 116.2 | 0.01 | 258.6 | 105.02 | 7.238 | 22 | 104.6 | 26.6 | 403.5 | 11.38 | 0.051 | 28.4 | 58.81 | 30.4 | 49.6 | 123.3 | 123 | 2252 | 109.96 | 14.37 | 108.33 | 110.1 | 105.66 | 7.2 | 22.1 | 28.3 | 118.5 | 2244 | 0.27912 | 0.28283
2011-12-13 | 11:22 | 24:05 | 0:00 | 24:04 | CA | Agi | CA1 | 7 | 14.39 | 80 | 109.9 | 115.8 | 0.01 | 263.3 | 104.98 | 7.25 | 21.8 | 104.6 | 27.2 | 403.5 | 11.56 | 0.05 | 29 | 58.89 | 30.2 | 49.5 | 115.7 | 119.1 | 2249 | 110.06 | 14.37 | 110.02 | 110 | 105.01 | 7.279 | 21.8 | 28.7 | 121.4 | 2250 | 0.2797 | 0.28079
2011-12-13 | 11:27 | 24:10 | 0:00 | 24:09 | CA | Agi | CA1 | 7 | 14.37 | 80 | 110 | 116 | 0 | 261.8 | 105 | 7.232 | 22 | 104.9 | 26.6 | 403.4 | 11.44 | 0.051 | 28.9 | 58.82 | 30.4 | 49.6 | 117.8 | 120.3 | 2248 | 110.04 | 14.37 | 110.02 | 110 | 105 | 7.28 | 22 | 29 | 119.8 | 2251 | 0.27918 | 0.28071
2011-12-13 | 11:32 | 24:15 | 0:00 | 24:14 | CA | Agi | CA1 | 7 | 14.37 | 79.9 | 110.1 | 116 | 0 | 262 | 104.98 | 7.253 | 22.1 | 104.8 | 27.2 | 403.3 | 11.43 | 0.05 | 28.9 | 58.74 | 30.5 | 49.5 | 117 | 119.8 | 2255 | 110.07 | 14.36 | 110.02 | 109.9 | 104.99 | 7.278 | 22.1 | 29 | 120 | 2250 | 0.27904 | 0.28076
2011-12-13 | 11:37 | 24:20 | 0:00 | 24:19 | CA | Agi | CA1 | 7 | 14.36 | 79.8 | 110 | 115.9 | -0.01 | 262.1 | 105 | 7.232 | 21.7 | 104.8 | 26.6 | 403.3 | 11.48 | 0.051 | 28.9 | 58.77 | 30.5 | 50.3 | 117 | 119.6 | 2251 | 110.03 | 14.38 | 110.02 | 110 | 105 | 7.278 | 21.9 | 28.9 | 119.7 | 2250 | 0.27883 | 0.28076
2011-12-13 | 11:42 | 24:25 | 0:00 | 24:24 | CA | Agi | CA1 | 7 | 14.37 | 79.9 | 109.9 | 115.8 | 0.01 | 260.5 | 105 | 7.222 | 22.1 | 105 | 27.3 | 403.2 | 11.47 | 0.05 | 29 | 58.92 | 30.5 | 50.2 | 117.7 | 120.1 | 2244 | 109.97 | 14.38 | 110.01 | 109.9 | 105 | 7.268 | 21.8 | 28.9 | 120 | 2249 | 0.27947 | 0.28052
2011-12-13 | 11:47 | 24:30 | 0:00 | 24:29 | CA | Agi | CA1 | 7 | 14.36 | 79.9 | 109.9 | 115.9 | 0 | 260.3 | 104.97 | 7.232 | 22 | 104.9 | 26.6 | 403.4 | 11.29 | 0.05 | 28.9 | 58.77 | 30.5 | 50.1 | 117.2 | 120 | 2248 | 110.04 | 14.37 | 110.02 | 110 | 105 | 7.281 | 22.1 | 28.9 | 120.2 | 2251 | 0.27918 | 0.28075
2011-12-13 | 11:52 | 24:35 | 0:00 | 24:34 | CA | Agi | CA1 | 7 | 14.34 | 79.9 | 110.1 | 116 | 0 | 261.3 | 105 | 7.248 | 21.8 | 104.9 | 27.3 | 403.2 | 11.26 | 0.051 | 28.8 | 58.6 | 30.5 | 50.3 | 116.8 | 119.7 | 2254 | 110 | 14.38 | 110.01 | 109.9 | 104.99 | 7.272 | 21.8 | 28.8 | 119.7 | 2249 | 0.27915 | 0.28068
2011-12-13 | 11:57 | 24:40 | 0:00 | 24:39 | CA | Agi | CA1 | 7 | 14.43 | 79.9 | 109.7 | 115.7 | 0.02 | 260.1 | 105.02 | 7.218 | 22.2 | 105.4 | 26.6 | 403.3 | 11.52 | 0.05 | 29 | 58.73 | 30.5 | 50.3 | 117.6 | 120 | 2250 | 110.06 | 14.37 | 110.01 | 110.1 | 105 | 7.274 | 22.1 | 29 | 119.9 | 2250 | 0.27834 | 0.28063
2011-12-13 | 12:02 | 24:45 | 0:00 | 24:44 | CA | Agi | CA1 | 7 | 14.4 | 79.9 | 110.1 | 116 | -0.02 | 260.6 | 105 | 7.256 | 22 | 104.9 | 27.3 | 403.3 | 11.61 | 0.05 | 29 | 58.74 | 30.5 | 50.2 | 117.7 | 120.1 | 2252 | 110.02 | 14.39 | 109.99 | 109.9 | 104.99 | 7.265 | 22.1 | 29 | 120.1 | 2249 | 0.27966 | 0.28046
2011-12-13 | 12:07 | 24:50 | 0:00 | 24:49 | CA | Agi | CA1 | 7 | 14.39 | 79.8 | 109.8 | 115.9 | -0.01 | 259.8 | 105.03 | 7.215 | 22 | 104.9 | 26.6 | 403.4 | 11.67 | 0.05 | 29 | 58.81 | 30.5 | 50.7 | 117.2 | 120 | 2248 | 109.95 | 14.37 | 110.01 | 110 | 105 | 7.27 | 22 | 28.9 | 120.1 | 2251 | 0.27875 | 0.28035
2011-12-13 | 12:12 | 24:55 | 0:00 | 24:54 | CA | Agi | CA1 | 7 | 14.35 | 79.9 | 109.6 | 115.7 | 0 | 259.8 | 105.02 | 7.246 | 21.9 | 104.9 | 27.3 | 403.5 | 11.52 | 0.05 | 28.8 | 58.78 | 30.5 | 51.1 | 117 | 119.6 | 2251 | 110.03 | 14.37 | 110 | 109.9 | 105 | 7.271 | 22 | 28.9 | 119.8 | 2249 | 0.27937 | 0.28066
2011-12-13 | 12:17 | 25:00 | 0:00 | 24:59 | CA | Agi | CA1 | 7 | 14.35 | 79.9 | 109.8 | 115.8 | 0.01 | 259.4 | 104.98 | 7.235 | 21.8 | 105.3 | 26.5 | 403.4 | 11.54 | 0.05 | 28.9 | 58.7 | 30.5 | 51.1 | 117.7 | 120.1 | 2250 | 110.02 | 14.36 | 110.01 | 109.8 | 105 | 7.277 | 21.9 | 28.8 | 119.9 | 2250 | 0.2791 | 0.28074
2011-12-13 | 12:22 | 25:05 | 0:00 | 25:04 | CA | Agi | CA1 | 7 | 14.33 | 79.8 | 110 | 115.9 | -0.01 | 258.7 | 105.01 | 7.214 | 21.8 | 104.8 | 27.5 | 403.6 | 11.46 | 0.051 | 28.9 | 58.69 | 30.6 | 51.2 | 117.8 | 120.2 | 2252 | 110.02 | 14.36 | 110.01 | 109.9 | 105.01 | 7.273 | 21.8 | 28.9 | 120.1 | 2251 | 0.27804 | 0.28046
2011-12-13 | 12:27 | 25:10 | 0:00 | 25:09 | CA | Agi | CA1 | 7 | 14.37 | 79.9 | 109.6 | 115.6 | -0.01 | 260.4 | 105.03 | 7.25 | 22 | 105 | 26.7 | 403.5 | 11.36 | 0.049 | 28.9 | 58.73 | 30.6 | 51 | 116.9 | 119.6 | 2250 | 110.04 | 14.37 | 110 | 109.9 | 105 | 7.266 | 21.9 | 29 | 120 | 2250 | 0.27963 | 0.28034
2011-12-13 | 12:32 | 25:15 | 0:00 | 25:14 | CA | Agi | CA1 | 7 | 14.37 | 79.8 | 110.2 | 116.3 | 0 | 258.2 | 104.98 | 7.246 | 21.9 | 104.9 | 27.4 | 403.5 | 11.32 | 0.05 | 28.9 | 58.82 | 30.5 | 51.2 | 117.7 | 120 | 2246 | 110 | 14.38 | 110.01 | 110 | 104.98 | 7.273 | 21.9 | 28.9 | 119.7 | 2249 | 0.28007 | 0.28071
2011-12-13 | 12:37 | 25:20 | 0:00 | 25:19 | CA | Agi | CA1 | 7 | 14.39 | 80 | 109.8 | 116 | 0 | 259 | 105.02 | 7.241 | 21.9 | 104.9 | 26.6 | 403.5 | 11.37 | 0.05 | 29 | 58.75 | 30.6 | 51.2 | 117.9 | 120.3 | 2250 | 110.04 | 14.37 | 110.01 | 109.9 | 104.99 | 7.268 | 21.9 | 28.9 | 120.2 | 2250 | 0.27928 | 0.2804
2011-12-13 | 12:42 | 25:25 | 0:00 | 25:24 | CA | Agi | CA1 | 7 | 14.37 | 80 | 110.3 | 116.2 | -0.01 | 258.4 | 104.97 | 7.225 | 21.7 | 104.8 | 27.3 | 403.3 | 11.46 | 0.049 | 29 | 58.74 | 30.6 | 51.2 | 117.2 | 119.8 | 2249 | 110 | 14.38 | 109.98 | 109.9 | 104.99 | 7.27 | 21.8 | 29 | 120.1 | 2249 | 0.27889 | 0.28067
2011-12-13 | 12:47 | 25:30 | 0:00 | 25:29 | CA | Agi | CA1 | 7 | 14.38 | 79.9 | 110 | 115.8 | 0.01 | 259.6 | 105.02 | 7.236 | 22.1 | 105 | 26.8 | 403.4 | 11.43 | 0.05 | 29 | 58.75 | 30.7 | 51.4 | 117.1 | 119.7 | 2250 | 110.02 | 14.38 | 110 | 109.9 | 104.99 | 7.266 | 21.9 | 29 | 119.8 | 2249 | 0.27914 | 0.28047
2011-12-13 | 12:52 | 25:35 | 0:00 | 25:34 | CA | Agi | CA1 | 7 | 14.37 | 80 | 110.2 | 116.1 | 0 | 258.7 | 105.01 | 7.231 | 21.8 | 105.1 | 27 | 403.5 | 11.44 | 0.05 | 28.9 | 58.69 | 30.7 | 51.9 | 117.8 | 120.1 | 2250 | 110 | 14.37 | 110.01 | 109.9 | 105 | 7.272 | 22 | 28.9 | 119.8 | 2251 | 0.27899 | 0.28043
2011-12-13 | 12:57 | 25:40 | 0:00 | 25:39 | CA | Agi | CA1 | 7 | 14.36 | 79.9 | 109.4 | 115.5 | -0.01 | 258.1 | 105.02 | 7.214 | 21.8 | 104.9 | 26.8 | 403.3 | 11.38 | 0.05 | 28.8 | 58.64 | 30.7 | 51.8 | 117.5 | 120.1 | 2250 | 110.03 | 14.38 | 109.99 | 109.9 | 104.99 | 7.267 | 21.8 | 28.9 | 120.2 | 2251 | 0.27826 | 0.28028
2011-12-13 | 13:02 | 25:45 | 0:00 | 25:44 | CA | Agi | CA1 | 7 | 14.34 | 80 | 109.6 | 115.6 | 0 | 258.9 | 105.01 | 7.234 | 22 | 104.9 | 27 | 403.4 | 11.46 | 0.049 | 29 | 58.74 | 30.9 | 51.6 | 116.8 | 119.6 | 2251 | 110.04 | 14.37 | 110 | 109.9 | 104.99 | 7.263 | 21.8 | 28.9 | 119.9 | 2250 | 0.27888 | 0.28023
2011-12-13 | 13:07 | 25:50 | 0:00 | 25:49 | CA | Agi | CA1 | 7 | 14.35 | 79.9 | 109.7 | 115.9 | -0.01 | 257.5 | 105.02 | 7.219 | 22 | 105.2 | 26.8 | 403.5 | 11.48 | 0.05 | 28.9 | 58.73 | 30.8 | 51.8 | 117.8 | 120.1 | 2250 | 110 | 14.37 | 110.01 | 110 | 105.01 | 7.271 | 22 | 29 | 119.7 | 2250 | 0.27853 | 0.28051
2011-12-13 | 13:12 | 25:55 | 0:00 | 25:54 | CA | Agi | CA1 | 7 | 14.35 | 79.9 | 110.2 | 116.2 | 0.01 | 257.1 | 104.96 | 7.245 | 21.8 | 104.6 | 26.7 | 403.7 | 11.53 | 0.051 | 28.8 | 58.7 | 31 | 52.3 | 117.6 | 120.1 | 2253 | 109.99 | 14.36 | 110 | 109.9 | 105 | 7.276 | 22 | 28.9 | 120.3 | 2250 | 0.27919 | 0.28073
2011-12-13 | 13:17 | 26:00 | 0:00 | 25:59 | CA | Agi | CA1 | 7 | 14.35 | 80 | 109.5 | 115.5 | -0.01 | 257.6 | 105.02 | 7.237 | 22 | 104.8 | 27 | 403.8 | 11.41 | 0.05 | 28.9 | 58.63 | 31 | 53 | 117.1 | 119.8 | 2251 | 109.96 | 14.36 | 110 | 109.9 | 104.99 | 7.266 | 21.8 | 28.9 | 119.9 | 2250 | 0.2792 | 0.28034
2011-12-13 | 13:22 | 26:05 | 0:00 | 26:04 | CA | Agi | CA1 | 7 | 14.39 | 79.8 | 110 | 116 | 0 | 257 | 105 | 7.222 | 22 | 104.9 | 26.5 | 403.8 | 11.44 | 0.05 | 28.9 | 58.66 | 31 | 53 | 117.1 | 119.8 | 2252 | 109.96 | 14.38 | 110 | 109.9 | 104.99 | 7.266 | 22 | 28.9 | 119.8 | 2250 | 0.2785 | 0.28034
2011-12-13 | 13:27 | 26:10 | 0:00 | 26:09 | CA | Agi | CA1 | 7 | 14.35 | 80 | 109.5 | 115.5 | 0 | 257.1 | 105 | 7.22 | 22 | 105 | 27.2 | 403.9 | 11.65 | 0.05 | 28.9 | 58.64 | 31.1 | 52.4 | 117.7 | 120.1 | 2252 | 110.02 | 14.37 | 110 | 109.9 | 104.99 | 7.269 | 22 | 29 | 119.9 | 2249 | 0.27827 | 0.28058
2011-12-13 | 13:32 | 26:15 | 0:00 | 26:14 | CA | Agi | CA1 | 7 | 14.35 | 79.8 | 110.1 | 116.1 | 0 | 257.5 | 105.02 | 7.227 | 22 | 105 | 26.7 | 403.6 | 11.79 | 0.05 | 28.9 | 58.74 | 31.1 | 52.7 | 117.7 | 120.2 | 2253 | 110.02 | 14.37 | 110.01 | 109.9 | 105 | 7.261 | 22 | 28.9 | 120.2 | 2249 | 0.27842 | 0.28025
2011-12-13 | 13:37 | 26:20 | 0:00 | 26:19 | CA | Agi | CA1 | 7 | 14.37 | 79.9 | 109.5 | 115.6 | -0.02 | 256.9 | 105.01 | 7.229 | 22 | 105 | 27.4 | 403.7 | 11.69 | 0.05 | 28.9 | 58.73 | 31.1 | 52.3 | 117.2 | 120 | 2249 | 110.04 | 14.37 | 109.98 | 110 | 105 | 7.271 | 22 | 28.9 | 120 | 2250 | 0.27894 | 0.28059
2011-12-13 | 13:42 | 26:25 | 0:00 | 26:24 | CA | Agi | CA1 | 7 | 14.36 | 79.8 | 110.2 | 116.2 | 0 | 257.5 | 105.01 | 7.229 | 21.8 | 104.9 | 26.8 | 403.7 | 11.48 | 0.052 | 28.9 | 58.68 | 31 | 53 | 117.1 | 119.7 | 2252 | 109.83 | 14.38 | 109.96 | 109.9 | 104.98 | 7.25 | 22 | 28.9 | 119.8 | 2248 | 0.2791 | 0.28008
2011-12-13 | 13:47 | 26:30 | 0:00 | 26:29 | CA | Agi | CA1 | 7 | 14.43 | 79.9 | 109.8 | 115.9 | 0 | 256 | 105 | 7.22 | 21.6 | 105 | 27 | 403.6 | 11.5 | 0.051 | 28.9 | 58.74 | 31.1 | 53 | 117.6 | 120 | 2247 | 109.97 | 14.37 | 109.96 | 110 | 105 | 7.271 | 21.7 | 28.9 | 119.8 | 2250 | 0.27902 | 0.28064
2011-12-13 | 13:52 | 26:35 | 0:00 | 26:34 | CA | Agi | CA1 | 7 | 14.4 | 79.9 | 110.3 | 116.2 | 0 | 256.1 | 105 | 7.23 | 22.1 | 104.9 | 27 | 403.5 | 11.51 | 0.05 | 29 | 58.7 | 31.2 | 53.2 | 117.6 | 120 | 2250 | 109.97 | 14.38 | 110 | 109.8 | 105.01 | 7.262 | 21.9 | 28.9 | 120.1 | 2250 | 0.27903 | 0.28019
2011-12-13 | 13:57 | 26:40 | 0:00 | 26:39 | CA | Agi | CA1 | 7 | 14.37 | 79.9 | 109.5 | 115.6 | 0 | 256.1 | 105 | 7.222 | 21.8 | 104.9 | 26.8 | 403.5 | 11.54 | 0.05 | 28.9 | 58.75 | 31.2 | 52.3 | 117.6 | 120 | 2250 | 110 | 14.36 | 110 | 109.9 | 104.99 | 7.262 | 22.1 | 29 | 120.2 | 2250 | 0.27865 | 0.28019
2011-12-13 | 14:02 | 26:45 | 0:00 | 26:44 | CA | Agi | CA1 | 7 | 14.37 | 79.9 | 109.6 | 115.7 | 0 | 255.7 | 105.01 | 7.229 | 21.8 | 105 | 27 | 403.5 | 11.36 | 0.05 | 28.9 | 58.58 | 31.2 | 52.5 | 117.1 | 119.8 | 2251 | 110.03 | 14.35 | 110.01 | 109.9 | 105 | 7.271 | 21.8 | 28.9 | 120 | 2252 | 0.27872 | 0.28026
2011-12-13 | 14:07 | 26:50 | 0:00 | 26:49 | CA | Agi | CA1 | 7 | 14.39 | 79.9 | 109.7 | 115.7 | 0 | 256.9 | 105 | 7.192 | 21.9 | 104.8 | 26.7 | 403.4 | 11.57 | 0.051 | 29 | 58.73 | 31.2 | 53.1 | 117 | 119.6 | 2246 | 109.99 | 14.36 | 110 | 109.8 | 105.01 | 7.266 | 21.9 | 28.9 | 119.7 | 2250 | 0.27801 | 0.28034
2011-12-13 | 14:12 | 26:55 | 0:00 | 26:54 | CA | Agi | CA1 | 7 | 14.38 | 79.9 | 110.3 | 116.2 | 0 | 255.1 | 105.01 | 7.21 | 22 | 104.8 | 27.4 | 403.2 | 11.52 | 0.05 | 29 | 58.72 | 31.1 | 53 | 117.8 | 120.3 | 2248 | 109.96 | 14.37 | 110 | 109.9 | 105 | 7.261 | 22 | 29 | 120 | 2250 | 0.27853 | 0.28015
2011-12-13 | 14:17 | 27:00 | 0:00 | 26:59 | CA | Agi | CA1 | 7 | 14.35 | 80 | 109.5 | 115.6 | -0.01 | 255.4 | 104.97 | 7.237 | 21.9 | 104.8 | 26.8 | 403.2 | 11.43 | 0.049 | 28.9 | 58.57 | 31.2 | 52.8 | 117.3 | 120 | 2251 | 110 | 14.37 | 110.01 | 109.9 | 104.99 | 7.269 | 22 | 28.9 | 120.2 | 2250 | 0.2791 | 0.28043
2011-12-13 | 14:22 | 27:05 | 0:00 | 27:04 | CA | Agi | CA1 | 7 | 14.38 | 79.9 | 110.3 | 116.2 | 0 | 256.9 | 105 | 7.218 | 21.8 | 105 | 27.2 | 403.4 | 11.52 | 0.049 | 28.9 | 58.62 | 31.2 | 52.3 | 117 | 119.6 | 2252 | 110 | 14.37 | 109.99 | 109.9 | 104.99 | 7.262 | 21.8 | 28.9 | 119.7 | 2250 | 0.27824 | 0.28022
2011-12-13 | 14:27 | 27:10 | 0:00 | 27:09 | CA | Agi | CA1 | 7 | 14.38 | 79.9 | 109.5 | 115.6 | 0.01 | 255.1 | 105.01 | 7.212 | 22 | 104.8 | 26.6 | 403.5 | 11.6 | 0.051 | 29 | 58.68 | 31.1 | 52.4 | 117.9 | 120.1 | 2248 | 110 | 14.37 | 109.98 | 109.9 | 105 | 7.253 | 21.9 | 28.9 | 119.9 | 2249 | 0.27851 | 0.28002
2011-12-13 | 14:32 | 27:15 | 0:00 | 27:14 | CA | Agi | CA1 | 7 | 14.36 | 79.9 | 110.3 | 116.3 | 0 | 255.3 | 104.97 | 7.205 | 22 | 104.9 | 27.1 | 403.3 | 11.45 | 0.05 | 28.8 | 58.74 | 31.1 | 52.5 | 117.6 | 120.1 | 2248 | 109.99 | 14.36 | 110.01 | 109.9 | 105 | 7.263 | 22 | 28.9 | 120.2 | 2250 | 0.27826 | 0.2802
2011-12-13 | 14:37 | 27:20 | 0:00 | 27:19 | CA | Agi | CA1 | 7 | 14.42 | 79.9 | 110.2 | 116.4 | 0 | 255.9 | 104.96 | 7.211 | 22.1 | 104.8 | 26.7 | 403.5 | 11.49 | 0.05 | 29 | 58.73 | 31.1 | 52.5 | 117.2 | 119.8 | 2248 | 110.06 | 14.38 | 110 | 110 | 104.99 | 7.261 | 22 | 28.8 | 119.8 | 2250 | 0.27832 | 0.28015
2011-12-13 | 14:42 | 27:25 | 0:00 | 27:24 | CA | Agi | CA1 | 7 | 14.34 | 80 | 110.3 | 116.2 | -0.01 | 255.3 | 105 | 7.222 | 21.8 | 104.8 | 27.1 | 403.4 | 11.52 | 0.05 | 29 | 58.61 | 31.2 | 52.4 | 117.7 | 119.8 | 2253 | 109.96 | 14.36 | 110 | 109.9 | 104.99 | 7.269 | 21.9 | 29 | 119.7 | 2250 | 0.27838 | 0.28046
2011-12-13 | 14:47 | 27:30 | 0:00 | 27:29 | CA | Agi | CA1 | 7 | 14.34 | 79.8 | 110.1 | 116.1 | -0.01 | 255 | 104.98 | 7.222 | 21.9 | 109.1 | 26.8 | 403.6 | 11.46 | 0.051 | 29 | 58.7 | 31.1 | 52.2 | 118 | 120.2 | 2248 | 109.96 | 14.36 | 109.99 | 110 | 105 | 7.256 | 21.8 | 28.9 | 120.1 | 2249 | 0.279 | 0.28011
2011-12-13 | 14:52 | 27:35 | 0:00 | 27:34 | CA | Agi | CA1 | 7 | 14.35 | 79.9 | 110.2 | 116.2 | 0.01 | 254.7 | 105.01 | 7.199 | 21.9 | 109 | 26.7 | 403.5 | 11.37 | 0.05 | 29 | 58.7 | 31.2 | 51.9 | 117.3 | 119.8 | 2248 | 110.04 | 14.37 | 110 | 109.9 | 104.99 | 7.255 | 21.9 | 28.9 | 120.1 | 2250 | 0.27791 | 0.27992
2011-12-13 | 14:57 | 27:40 | 0:00 | 27:39 | CA | Agi | CA1 | 7 | 14.39 | 79.9 | 110.2 | 116.2 | 0 | 255.9 | 105.01 | 7.208 | 22 | 108.9 | 27 | 403.4 | 11.51 | 0.049 | 29 | 58.7 | 31.2 | 52 | 116.9 | 119.6 | 2249 | 110.02 | 14.38 | 109.99 | 109.9 | 104.99 | 7.26 | 21.9 | 29 | 119.6 | 2249 | 0.27818 | 0.28026
2011-12-13 | 15:02 | 27:45 | 0:00 | 27:44 | CA | Agi | CA1 | 7 | 14.38 | 79.8 | 109.9 | 115.8 | 0 | 255.2 | 105 | 7.241 | 22 | 109.3 | 26.5 | 403.5 | 11.51 | 0.051 | 29 | 58.54 | 31.1 | 51.7 | 117.8 | 120 | 2254 | 109.97 | 14.35 | 110.01 | 109.8 | 104.99 | 7.261 | 22 | 29 | 119.9 | 2250 | 0.27896 | 0.28013
2011-12-13 | 15:07 | 27:50 | 0:00 | 27:49 | CA | Agi | CA1 | 7 | 14.37 | 80 | 110.4 | 116.3 | 0 | 254.7 | 104.97 | 7.192 | 21.9 | 109.2 | 27.5 | 403.6 | 11.38 | 0.05 | 29 | 58.7 | 31.1 | 52.2 | 117.6 | 120.1 | 2250 | 109.97 | 14.36 | 110 | 109.9 | 105 | 7.254 | 21.9 | 29 | 120.1 | 2250 | 0.27756 | 0.27988
2011-12-13 | 15:12 | 27:55 | 0:00 | 27:54 | CA | Agi | CA1 | 7 | 14.37 | 79.9 | 109.7 | 115.7 | 0 | 254.9 | 105 | 7.193 | 21.9 | 109.4 | 26.8 | 403.6 | 11.53 | 0.051 | 29 | 58.69 | 31.2 | 52.7 | 117.1 | 119.7 | 2249 | 110 | 14.36 | 109.99 | 110 | 104.99 | 7.259 | 21.9 | 29 | 119.8 | 2250 | 0.27765 | 0.2801
2011-12-13 | 15:17 | 28:00 | 0:00 | 27:59 | CA | Agi | CA1 | 7 | 14.39 | 80 | 109.6 | 115.7 | -0.01 | 254.3 | 105.01 | 7.233 | 21.8 | 109 | 27.3 | 403.6 | 11.49 | 0.05 | 29 | 58.64 | 31.2 | 52.3 | 117.4 | 120 | 2251 | 110.06 | 14.37 | 110.01 | 109.9 | 105 | 7.267 | 21.8 | 29 | 119.7 | 2252 | 0.2788 | 0.28011
2011-12-13 | 15:22 | 28:05 | 0:00 | 28:04 | CA | Agi | CA1 | 7 | 14.34 | 79.9 | 109.5 | 115.6 | -0.01 | 253.6 | 104.98 | 7.24 | 21.9 | 109.3 | 26.8 | 403.5 | 11.43 | 0.05 | 28.8 | 58.53 | 31.3 | 52.8 | 117.6 | 120.1 | 2256 | 110 | 14.37 | 109.99 | 109.8 | 105 | 7.251 | 21.8 | 28.9 | 120 | 2250 | 0.2786 | 0.27979
2011-12-13 | 15:27 | 28:10 | 0:00 | 28:09 | CA | Agi | CA1 | 7 | 14.35 | 79.9 | 109.6 | 115.6 | 0 | 253.7 | 105.01 | 7.219 | 22 | 109.3 | 27 | 403.5 | 11.72 | 0.05 | 29 | 58.61 | 31.3 | 52.6 | 117.7 | 120 | 2250 | 110.03 | 14.37 | 109.99 | 109.9 | 105.01 | 7.255 | 22 | 29 | 120.1 | 2249 | 0.27845 | 0.28007
2011-12-13 | 15:32 | 28:15 | 0:00 | 28:14 | CA | Agi | CA1 | 7 | 14.38 | 79.9 | 110.1 | 116 | 0 | 254.2 | 104.98 | 7.205 | 22 | 109.3 | 27 | 403.5 | 11.67 | 0.049 | 29 | 58.65 | 31.5 | 53.2 | 117.2 | 119.9 | 2249 | 109.97 | 14.38 | 109.99 | 109.9 | 104.99 | 7.258 | 22.1 | 29 | 120 | 2251 | 0.27819 | 0.27994
2011-12-13 | 15:37 | 28:20 | 0:00 | 28:19 | CA | Agi | CA1 | 7 | 14.36 | 79.8 | 110.2 | 116.2 | 0 | 255 | 104.97 | 7.216 | 21.7 | 109.4 | 26.7 | 403.4 | 11.45 | 0.049 | 28.8 | 58.63 | 31.3 | 53 | 117 | 119.6 | 2249 | 109.99 | 14.37 | 110 | 109.9 | 104.99 | 7.261 | 21.9 | 28.9 | 119.7 | 2250 | 0.27856 | 0.28015
2011-12-13 | 15:42 | 28:25 | 0:00 | 28:24 | CA | Agi | CA1 | 7 | 14.34 | 79.9 | 110.3 | 116.2 | 0 | 253.5 | 105.01 | 7.202 | 21.9 | 109 | 27.1 | 403.5 | 11.59 | 0.05 | 28.9 | 58.61 | 31.5 | 52.8 | 117.8 | 120.1 | 2254 | 110 | 14.37 | 110 | 109.9 | 104.99 | 7.253 | 21.7 | 28.9 | 119.9 | 2250 | 0.27738 | 0.27984
2011-12-13 | 15:47 | 28:30 | 0:00 | 28:29 | CA | Agi | CA1 | 7 | 14.37 | 80 | 110.5 | 116.4 | 0 | 254.2 | 104.97 | 7.199 | 22 | 109.2 | 26.5 | 403.4 | 11.52 | 0.051 | 28.9 | 58.65 | 31.5 | 53.1 | 117.7 | 120.2 | 2248 | 109.95 | 14.35 | 110.01 | 110 | 104.99 | 7.264 | 22 | 28.9 | 120.2 | 2250 | 0.27813 | 0.28024
2011-12-13 | 15:52 | 28:35 | 0:00 | 28:34 | CA | Agi | CA1 | 7 | 14.34 | 79.9 | 109.9 | 116 | 0.01 | 254.5 | 105 | 7.21 | 21.9 | 108.9 | 27.3 | 403.5 | 11.41 | 0.049 | 28.8 | 58.64 | 31.5 | 53.8 | 117.2 | 119.8 | 2251 | 110 | 14.38 | 109.99 | 110 | 105.01 | 7.255 | 22 | 28.9 | 119.9 | 2249 | 0.27806 | 0.28007
2011-12-13 | 15:57 | 28:40 | 0:00 | 28:39 | CA | Agi | CA1 | 7 | 14.39 | 79.9 | 109.8 | 115.9 | 0 | 254.5 | 105 | 7.213 | 21.8 | 109.2 | 26.8 | 403.7 | 11.5 | 0.051 | 28.9 | 58.64 | 31.6 | 53.9 | 117.5 | 119.9 | 2250 | 109.95 | 14.36 | 110 | 109.9 | 105 | 7.262 | 21.9 | 28.9 | 119.8 | 2250 | 0.27843 | 0.28019
2011-12-13 | 16:02 | 28:45 | 0:00 | 28:44 | CA | Agi | CA1 | 7 | 14.35 | 79.9 | 110.1 | 116.2 | 0 | 253.5 | 105.01 | 7.202 | 21.7 | 109.2 | 27 | 403.6 | 11.58 | 0.051 | 28.9 | 58.68 | 31.7 | 54.1 | 117.7 | 120.2 | 2249 | 109.99 | 14.36 | 110.01 | 109.9 | 104.99 | 7.258 | 21.8 | 28.9 | 120 | 2251 | 0.27802 | 0.27989
2011-12-13 | 16:07 | 28:50 | 0:00 | 28:49 | CA | Agi | CA1 | 7 | 14.35 | 79.9 | 110 | 116 | 0 | 254 | 104.98 | 7.214 | 22.1 | 108.9 | 27 | 403.8 | 11.52 | 0.05 | 29.1 | 58.61 | 31.8 | 53.3 | 117.9 | 120.2 | 2252 | 110.03 | 14.37 | 110.01 | 109.9 | 104.99 | 7.254 | 21.8 | 28.9 | 120.1 | 2251 | 0.27801 | 0.27973
2011-12-13 | 16:12 | 28:55 | 0:00 | 28:54 | CA | Agi | CA1 | 7 | 14.37 | 79.9 | 109.6 | 115.6 | 0.01 | 253.9 | 105 | 7.218 | 22 | 109.5 | 26.7 | 403.7 | 11.53 | 0.049 | 29 | 58.62 | 31.8 | 54.1 | 117.2 | 119.8 | 2251 | 110.03 | 14.37 | 110 | 109.9 | 104.99 | 7.244 | 22 | 28.9 | 120.1 | 2250 | 0.27829 | 0.2795
2011-12-13 | 16:17 | 29:00 | 0:00 | 28:59 | CA | Agi | CA1 | 7 | 14.37 | 79.9 | 109.7 | 115.7 | 0.01 | 255.1 | 105.04 | 7.206 | 21.9 | 109.4 | 27.3 | 403.7 | 11.51 | 0.05 | 29 | 58.65 | 31.9 | 54 | 117.3 | 119.7 | 2249 | 110.03 | 14.37 | 110 | 109.9 | 104.98 | 7.253 | 22 | 28.9 | 119.6 | 2250 | 0.27808 | 0.27984
2011-12-13 | 16:22 | 29:05 | 0:00 | 29:04 | CA | Agi | CA1 | 7 | 14.37 | 79.8 | 109.8 | 115.9 | 0 | 252.9 | 104.98 | 7.193 | 21.8 | 109.5 | 26.8 | 403.7 | 11.47 | 0.051 | 29 | 58.58 | 31.8 | 53.8 | 118.2 | 120.3 | 2251 | 110.03 | 14.39 | 110 | 109.9 | 105 | 7.246 | 21.9 | 29 | 120 | 2249 | 0.27733 | 0.2797
2011-12-13 | 16:27 | 29:10 | 0:00 | 29:09 | CA | Agi | CA1 | 7 | 14.37 | 79.9 | 109.5 | 115.6 | -0.01 | 254.4 | 104.98 | 7.185 | 21.7 | 109.1 | 27.3 | 403.5 | 11.6 | 0.049 | 29 | 58.6 | 31.8 | 53.8 | 117.2 | 119.7 | 2248 | 110.06 | 14.37 | 110.01 | 109.8 | 105 | 7.259 | 21.7 | 29 | 120 | 2251 | 0.27731 | 0.27992
2011-12-13 | 16:32 | 29:15 | 0:00 | 29:14 | CA | Agi | CA1 | 7 | 14.39 | 79.9 | 109.5 | 115.5 | 0 | 254.1 | 105.01 | 7.227 | 22.1 | 109 | 26.7 | 403.4 | 11.62 | 0.051 | 29 | 58.61 | 31.8 | 53.5 | 117.5 | 119.8 | 2249 | 109.99 | 14.37 | 110 | 109.9 | 105 | 7.253 | 22 | 29 | 119.7 | 2250 | 0.27899 | 0.27984
2011-12-13 | 16:37 | 29:20 | 0:00 | 29:19 | CA | Agi | CA1 | 7 | 14.34 | 79.9 | 110 | 116 | 0 | 253.7 | 105.01 | 7.212 | 21.8 | 109.3 | 27 | 403.3 | 11.47 | 0.051 | 29 | 58.56 | 31.8 | 54 | 117.8 | 120.1 | 2250 | 109.97 | 14.36 | 110.01 | 109.8 | 105 | 7.259 | 22 | 29 | 120 | 2250 | 0.27834 | 0.28005
2011-12-13 | 16:42 | 29:25 | 0:00 | 29:24 | CA | Agi | CA1 | 7 | 14.39 | 79.9 | 110.2 | 116.1 | 0.01 | 254 | 104.98 | 7.199 | 21.8 | 109.7 | 27 | 403.4 | 11.49 | 0.05 | 28.8 | 58.54 | 31.8 | 53.6 | 117.2 | 119.8 | 2249 | 109.97 | 14.37 | 110 | 109.9 | 105 | 7.251 | 21.8 | 28.9 | 120.1 | 2251 | 0.27796 | 0.27964
2011-12-13 | 16:47 | 29:30 | 0:00 | 29:29 | CA | Agi | CA1 | 7 | 14.39 | 80 | 110.3 | 116.3 | 0 | 253.7 | 104.98 | 7.221 | 22 | 109.1 | 26.5 | 403.5 | 11.6 | 0.05 | 29 | 58.61 | 31.8 | 53.3 | 117.1 | 119.7 | 2251 | 110 | 14.37 | 110.01 | 110 | 104.99 | 7.249 | 21.9 | 29 | 119.7 | 2250 | 0.27848 | 0.27966
2011-12-13 | 16:52 | 29:35 | 0:00 | 29:34 | CA | Agi | CA1 | 7 | 14.37 | 80 | 110.1 | 116.1 | 0 | 252.3 | 104.98 | 7.209 | 22 | 109.4 | 27.3 | 403.6 | 11.53 | 0.05 | 28.8 | 58.69 | 31.8 | 53.3 | 118 | 120.1 | 2245 | 109.99 | 14.37 | 110 | 110 | 105 | 7.249 | 22 | 29 | 119.9 | 2251 | 0.27879 | 0.27956
2011-12-13 | 16:57 | 29:40 | 0:00 | 29:39 | CA | Agi | CA1 | 7 | 14.34 | 80 | 109.5 | 115.6 | 0 | 253.8 | 105 | 7.217 | 21.7 | 109.5 | 26.8 | 403.5 | 11.49 | 0.05 | 28.9 | 58.53 | 31.9 | 54.1 | 117.5 | 120 | 2251 | 110.02 | 14.36 | 110.01 | 109.9 | 104.99 | 7.253 | 21.9 | 28.8 | 120.1 | 2251 | 0.27828 | 0.27969
2011-12-13 | 17:02 | 29:45 | 0:00 | 29:44 | CA | Agi | CA1 | 7 | 14.35 | 79.9 | 110 | 116 | -0.01 | 253.1 | 105.01 | 7.218 | 21.9 | 109.3 | 27.4 | 403.5 | 11.58 | 0.05 | 28.9 | 58.61 | 32 | 53.5 | 117.2 | 119.6 | 2251 | 110 | 14.37 | 110.01 | 109.9 | 105 | 7.255 | 21.7 | 28.9 | 119.8 | 2251 | 0.27837 | 0.27977
2011-12-13 | 17:07 | 29:50 | 0:00 | 29:49 | CA | Agi | CA1 | 7 | 14.37 | 80 | 110.2 | 116.1 | 0 | 252.5 | 104.98 | 7.198 | 22.1 | 109.2 | 26.8 | 403.5 | 11.51 | 0.05 | 28.9 | 58.58 | 31.9 | 53.6 | 118.2 | 120.3 | 2248 | 109.97 | 14.37 | 110.01 | 109.8 | 105 | 7.247 | 22 | 28.9 | 119.8 | 2250 | 0.27804 | 0.27959
2011-12-13 | 17:12 | 29:55 | 0:00 | 29:54 | CA | Agi | CA1 | 7 | 14.38 | 79.9 | 110.2 | 116.1 | -0.01 | 253.2 | 105.01 | 7.212 | 21.9 | 109.3 | 27 | 403.5 | 11.49 | 0.05 | 29 | 58.61 | 32 | 53.7 | 117.2 | 119.8 | 2249 | 109.97 | 14.36 | 109.99 | 109.9 | 105 | 7.25 | 21.9 | 28.9 | 120.1 | 2250 | 0.27846 | 0.27975
2011-12-13 | 17:17 | 30:00 | 0:00 | 29:59 | CA | Agi | CA1 | 7 | 14.4 | 80 | 110.2 | 116.1 | 0 | 254.2 | 104.98 | 7.195 | 21.8 | 109.1 | 26.8 | 403.6 | 11.52 | 0.05 | 28.8 | 58.58 | 32 | 53.7 | 117.5 | 119.7 | 2250 | 109.99 | 14.38 | 110 | 109.9 | 105 | 7.25 | 21.8 | 28.9 | 119.7 | 2250 | 0.27763 | 0.27973
2011-12-13 | 17:22 | 30:05 | 0:00 | 30:04 | CA | Agi | CA1 | 7 | 14.33 | 79.9 | 110.1 | 116.1 | 0 | 252 | 105.02 | 7.224 | 21.9 | 109.1 | 26.7 | 403.7 | 11.52 | 0.05 | 28.8 | 58.58 | 32 | 53.7 | 117.7 | 119.9 | 2251 | 110.02 | 14.37 | 110 | 109.9 | 105 | 7.252 | 21.9 | 28.9 | 119.9 | 2250 | 0.27855 | 0.2798
2011-12-13 | 17:27 | 30:10 | 0:00 | 30:09 | CA | Agi | CA1 | 7 | 14.35 | 79.9 | 110.1 | 116 | 0 | 253.1 | 105.01 | 7.199 | 22 | 108.9 | 27.2 | 403.6 | 11.57 | 0.05 | 28.9 | 58.58 | 31.9 | 54.2 | 117.8 | 120 | 2253 | 109.99 | 14.37 | 110 | 109.9 | 105 | 7.25 | 21.9 | 28.9 | 120.1 | 2251 | 0.27741 | 0.2796
2011-12-13 | 17:32 | 30:15 | 0:00 | 30:14 | CA | Agi | CA1 | 7 | 14.39 | 79.8 | 110.2 | 116.1 | 0 | 253.4 | 105.01 | 7.213 | 22.1 | 109.2 | 26.6 | 403.5 | 11.72 | 0.05 | 28.9 | 58.62 | 31.9 | 53.6 | 117.2 | 119.8 | 2250 | 109.99 | 14.38 | 109.99 | 109.9 | 105 | 7.254 | 22 | 28.9 | 119.9 | 2248 | 0.27832 | 0.28016
2011-12-13 | 17:37 | 30:20 | 0:00 | 30:19 | CA | Agi | CA1 | 7 | 14.36 | 79.9 | 110 | 115.9 | 0 | 253.9 | 105.01 | 7.217 | 21.8 | 109.1 | 27.4 | 403.5 | 11.5 | 0.05 | 28.8 | 58.62 | 31.9 | 53.3 | 117.7 | 119.8 | 2251 | 110.02 | 14.37 | 110.01 | 109.9 | 105 | 7.257 | 22 | 28.8 | 119.7 | 2250 | 0.27828 | 0.27997
2011-12-13 | 17:42 | 30:25 | 0:00 | 30:24 | CA | Agi | CA1 | 7 | 14.39 | 79.9 | 110.3 | 116.2 | 0.01 | 252.5 | 105.02 | 7.187 | 21.7 | 109.5 | 26.6 | 403.5 | 11.57 | 0.052 | 28.8 | 58.65 | 31.9 | 53 | 118.1 | 120.2 | 2251 | 109.97 | 14.36 | 110.01 | 109.9 | 105.01 | 7.258 | 21.8 | 28.8 | 120.1 | 2250 | 0.27725 | 0.28001
2011-12-13 | 17:47 | 30:30 | 0:00 | 30:29 | CA | Agi | CA1 | 7 | 14.4 | 79.9 | 110.2 | 116.2 | 0 | 252.9 | 104.98 | 7.209 | 21.8 | 109 | 27.2 | 403.4 | 11.51 | 0.05 | 29 | 58.61 | 31.9 | 53.6 | 116.9 | 119.7 | 2251 | 110 | 14.36 | 109.99 | 110 | 104.99 | 7.258 | 21.8 | 28.9 | 119.8 | 2251 | 0.27802 | 0.27994
2011-12-13 | 17:52 | 30:35 | 0:00 | 30:34 | CA | Agi | CA1 | 7 | 14.37 | 79.9 | 110.1 | 116.2 | 0 | 252.8 | 105.01 | 7.223 | 22.1 | 109.3 | 26.7 | 403.5 | 11.46 | 0.049 | 29 | 58.57 | 31.7 | 53.7 | 118.1 | 120.2 | 2252 | 110 | 14.36 | 110.01 | 109.9 | 105 | 7.25 | 22 | 28.9 | 119.8 | 2250 | 0.27844 | 0.2797
2011-12-13 | 17:57 | 30:40 | 0:00 | 30:39 | CA | Agi | CA1 | 7 | 14.37 | 79.9 | 109.6 | 115.6 | 0.01 | 252.9 | 105 | 7.214 | 21.8 | 109.2 | 26.8 | 403.5 | 11.56 | 0.05 | 29 | 58.64 | 31.5 | 53.7 | 117.2 | 119.8 | 2249 | 109.96 | 14.35 | 110 | 109.9 | 104.99 | 7.256 | 21.9 | 28.9 | 120.1 | 2251 | 0.27856 | 0.27983
2011-12-13 | 18:02 | 30:45 | 0:00 | 30:44 | CA | Agi | CA1 | 7 | 14.39 | 79.9 | 109.5 | 115.5 | 0 | 253.5 | 105.01 | 7.202 | 21.9 | 109.1 | 27.1 | 403.7 | 11.52 | 0.051 | 29 | 58.6 | 31.1 | 53.7 | 117 | 119.6 | 2249 | 109.96 | 14.36 | 110 | 109.9 | 105 | 7.262 | 21.8 | 29 | 119.7 | 2251 | 0.2781 | 0.28007
2011-12-13 | 18:07 | 30:50 | 0:00 | 30:49 | CA | Agi | CA1 | 7 | 14.34 | 79.9 | 109.6 | 115.6 | 0 | 253.3 | 104.98 | 7.205 | 21.9 | 109.2 | 26.7 | 403.6 | 11.42 | 0.05 | 28.8 | 58.47 | 30.9 | 53.8 | 117.8 | 120.2 | 2254 | 110.06 | 14.36 | 109.99 | 109.9 | 105.01 | 7.251 | 22 | 29 | 120 | 2250 | 0.27735 | 0.27979
2011-12-13 | 18:12 | 30:55 | 0:00 | 30:54 | CA | Agi | CA1 | 7 | 14.4 | 79.9 | 110 | 115.9 | 0.01 | 253.9 | 105 | 7.192 | 22 | 109.3 | 27 | 403.4 | 11.56 | 0.05 | 29 | 58.62 | 30.5 | 53.5 | 116.9 | 119.7 | 2249 | 110 | 14.36 | 110.01 | 109.9 | 104.98 | 7.243 | 21.9 | 28.9 | 120.1 | 2250 | 0.27761 | 0.27943
2011-12-13 | 18:17 | 31:00 | 0:00 | 30:59 | CA | Agi | CA1 | 7 | 14.36 | 79.9 | 110 | 116 | -0.01 | 252.9 | 104.98 | 7.198 | 22 | 109.3 | 26.7 | 403.7 | 11.42 | 0.051 | 29 | 58.55 | 30.3 | 53.3 | 117.5 | 119.9 | 2251 | 110.03 | 14.36 | 110 | 109.9 | 104.99 | 7.256 | 22 | 28.9 | 119.7 | 2251 | 0.27752 | 0.27983
2011-12-13 | 18:22 | 31:05 | 0:00 | 31:04 | CA | Agi | CA1 | 7 | 14.39 | 79.9 | 109.6 | 115.7 | -0.01 | 253.3 | 105.01 | 7.214 | 21.9 | 109.4 | 27.4 | 403.7 | 11.47 | 0.05 | 29 | 58.57 | 30.2 | 52.9 | 118 | 120 | 2251 | 110 | 14.38 | 110 | 110 | 105 | 7.254 | 21.9 | 28.9 | 120.1 | 2249 | 0.27821 | 0.28001
2011-12-13 | 18:27 | 31:10 | 0:00 | 31:09 | CA | Agi | CA1 | 7 | 14.39 | 80 | 110.2 | 116.3 | -0.01 | 252.7 | 105.01 | 7.19 | 22 | 109.5 | 26.8 | 403.8 | 11.53 | 0.05 | 28.8 | 58.63 | 30.5 | 52.9 | 117 | 119.8 | 2249 | 110 | 14.37 | 109.99 | 109.9 | 105.01 | 7.246 | 22 | 28.9 | 120 | 2250 | 0.27754 | 0.2796
2011-12-13 | 18:32 | 31:15 | 0:00 | 31:14 | CA | Agi | CA1 | 7 | 14.37 | 80 | 109.6 | 115.6 | 0.01 | 253.1 | 104.98 | 7.18 | 21.8 | 109.1 | 27.3 | 403.6 | 11.42 | 0.05 | 28.8 | 58.6 | 30.6 | 53.1 | 117.6 | 120 | 2247 | 109.99 | 14.37 | 110.01 | 109.9 | 105 | 7.251 | 21.9 | 28.9 | 119.8 | 2250 | 0.27742 | 0.27974
2011-12-13 | 18:37 | 31:20 | 0:00 | 31:19 | CA | Agi | CA1 | 7 | 14.36 | 79.9 | 110.2 | 116.1 | 0 | 252.2 | 105 | 7.203 | 21.8 | 109.2 | 26.7 | 403.7 | 11.57 | 0.05 | 28.8 | 58.58 | 30.7 | 53.1 | 117.8 | 120.1 | 2252 | 109.96 | 14.36 | 109.99 | 109.9 | 104.99 | 7.25 | 21.9 | 28.9 | 120.1 | 2250 | 0.27777 | 0.27975
2011-12-13 | 18:42 | 31:25 | 0:00 | 31:24 | CA | Agi | CA1 | 7 | 14.37 | 79.9 | 110.1 | 116.2 | 0 | 253.2 | 105.01 | 7.221 | 21.9 | 109.3 | 27 | 403.8 | 11.51 | 0.05 | 29 | 58.6 | 30.9 | 52.8 | 117.5 | 120.2 | 2249 | 110.02 | 14.37 | 110 | 109.9 | 105 | 7.249 | 21.9 | 28.9 | 120.2 | 2249 | 0.27868 | 0.27981
2011-12-13 | 18:47 | 31:30 | 0:00 | 31:29 | CA | Agi | CA1 | 7 | 14.38 | 80 | 110.2 | 116.2 | 0 | 252.6 | 105 | 7.217 | 21.8 | 109.1 | 27 | 403.7 | 11.45 | 0.052 | 28.8 | 58.61 | 31.1 | 53.1 | 117.5 | 119.7 | 2248 | 109.99 | 14.36 | 110 | 109.9 | 105 | 7.252 | 21.9 | 28.9 | 119.7 | 2250 | 0.27873 | 0.2798
2011-12-13 | 18:52 | 31:35 | 0:00 | 31:34 | CA | Agi | CA1 | 7 | 14.37 | 79.9 | 109.7 | 115.7 | 0.01 | 251.9 | 105 | 7.199 | 21.8 | 109.4 | 26.8 | 403.8 | 11.46 | 0.051 | 28.9 | 58.56 | 31.2 | 53.2 | 118.1 | 120.2 | 2249 | 109.97 | 14.36 | 110 | 109.9 | 105 | 7.254 | 21.9 | 28.9 | 120 | 2251 | 0.27796 | 0.27976
2011-12-13 | 18:57 | 31:40 | 0:00 | 31:39 | CA | Agi | CA1 | 7 | 14.36 | 79.9 | 110 | 116 | 0 | 252.5 | 105.01 | 7.185 | 21.9 | 109.3 | 27.1 | 403.7 | 11.56 | 0.051 | 28.9 | 58.6 | 31.4 | 53.6 | 117.2 | 119.8 | 2250 | 109.99 | 14.35 | 110.01 | 109.9 | 105 | 7.255 | 21.8 | 28.9 | 120.1 | 2250 | 0.27724 | 0.27989
2011-12-13 | 19:02 | 31:45 | 0:00 | 31:44 | CA | Agi | CA1 | 7 | 14.35 | 79.9 | 110.1 | 116.2 | 0 | 252.3 | 105 | 7.205 | 22 | 109.1 | 26.7 | 403.8 | 11.52 | 0.05 | 29.1 | 58.58 | 31.4 | 53.3 | 117.9 | 120 | 2249 | 110 | 14.36 | 110 | 109.9 | 105 | 7.259 | 21.8 | 28.9 | 119.7 | 2251 | 0.27811 | 0.27995
2011-12-13 | 19:07 | 31:50 | 0:00 | 31:49 | CA | Agi | CA1 | 7 | 14.36 | 79.9 | 110 | 116.2 | 0 | 251.4 | 105.01 | 7.201 | 22 | 109.3 | 27.2 | 403.7 | 11.44 | 0.05 | 28.9 | 58.56 | 31.5 | 53.2 | 118.1 | 120.3 | 2252 | 109.97 | 14.37 | 110 | 110 | 105 | 7.244 | 22 | 29 | 120.2 | 2249 | 0.27767 | 0.27962
2011-12-13 | 19:12 | 31:55 | 0:00 | 31:54 | CA | Agi | CA1 | 7 | 14.34 | 79.9 | 109.6 | 115.6 | 0 | 252.3 | 105.04 | 7.217 | 21.8 | 109.1 | 26.8 | 403.7 | 11.63 | 0.049 | 29 | 58.5 | 31.6 | 53.8 | 117.2 | 119.7 | 2253 | 110 | 14.37 | 110 | 109.9 | 105 | 7.246 | 22 | 28.9 | 119.8 | 2250 | 0.27808 | 0.27957
2011-12-13 | 19:17 | 32:00 | 0:00 | 31:59 | CA | Agi | CA1 | 7 | 14.37 | 80 | 109.7 | 115.7 | 0 | 252.5 | 104.98 | 7.212 | 21.8 | 109.4 | 27.3 | 403.8 | 11.42 | 0.052 | 28.8 | 58.56 | 31.5 | 53.5 | 118.1 | 120.1 | 2249 | 110.03 | 14.37 | 109.99 | 109.9 | 104.99 | 7.245 | 21.8 | 28.9 | 119.9 | 2250 | 0.27831 | 0.27956
2011-12-13 | 19:22 | 32:05 | 0:00 | 32:04 | CA | Agi | CA1 | 7 | 14.37 | 79.8 | 109.8 | 115.8 | -0.01 | 252.5 | 105 | 7.208 | 22 | 109.1 | 26.9 | 403.8 | 11.56 | 0.049 | 29 | 58.57 | 31.3 | 53.9 | 117.6 | 120 | 2250 | 109.96 | 14.36 | 110 | 109.9 | 105 | 7.243 | 21.9 | 28.9 | 120.2 | 2250 | 0.27821 | 0.27946
2011-12-13 | 19:27 | 32:10 | 0:00 | 32:09 | CA | Agi | CA1 | 7 | 14.37 | 80 | 110.4 | 116.4 | 0 | 252.8 | 105 | 7.212 | 22 | 109.1 | 27.3 | 403.7 | 11.68 | 0.051 | 29 | 58.64 | 31 | 54 | 117.2 | 119.8 | 2249 | 110.03 | 14.36 | 110 | 109.9 | 105.01 | 7.249 | 21.9 | 28.9 | 119.8 | 2250 | 0.27831 | 0.27969
2011-12-13 | 19:32 | 32:15 | 0:00 | 32:14 | CA | Agi | CA1 | 7 | 14.35 | 79.8 | 109.5 | 115.6 | 0.02 | 252.3 | 105 | 7.227 | 21.9 | 109.2 | 26.8 | 403.8 | 11.6 | 0.051 | 28.9 | 58.47 | 30.7 | 53.5 | 117.6 | 120.1 | 2255 | 110.02 | 14.36 | 110.01 | 109.9 | 105.01 | 7.246 | 22 | 28.9 | 119.8 | 2251 | 0.27817 | 0.27942
2011-12-13 | 19:37 | 32:20 | 0:00 | 32:19 | CA | Agi | CA1 | 7 | 14.35 | 79.9 | 109.8 | 115.8 | 0 | 251.6 | 105.01 | 7.208 | 21.8 | 109.3 | 26.8 | 403.8 | 11.52 | 0.051 | 28.9 | 58.5 | 30.5 | 53.4 | 117.7 | 120.1 | 2255 | 109.97 | 14.37 | 110 | 109.8 | 105 | 7.255 | 21.8 | 29 | 120.1 | 2251 | 0.27757 | 0.2798
2011-12-13 | 19:42 | 32:25 | 0:00 | 32:24 | CA | Agi | CA1 | 7 | 14.34 | 80 | 109.7 | 115.7 | 0 | 252.5 | 105 | 7.215 | 21.9 | 108.9 | 26.8 | 403.5 | 11.57 | 0.05 | 28.9 | 58.58 | 30.4 | 53.8 | 117.3 | 120 | 2249 | 110.02 | 14.38 | 110.01 | 110 | 104.98 | 7.242 | 21.8 | 28.9 | 120.1 | 2250 | 0.27845 | 0.27939
2011-12-13 | 19:47 | 32:30 | 0:00 | 32:29 | CA | Agi | CA1 | 7 | 14.41 | 79.9 | 109.8 | 115.9 | 0 | 252.2 | 105.01 | 7.224 | 21.8 | 109 | 26.7 | 403.5 | 11.52 | 0.05 | 28.7 | 58.56 | 30.5 | 53.1 | 117.1 | 119.7 | 2248 | 110 | 14.35 | 110.01 | 109.9 | 105 | 7.257 | 22 | 28.9 | 119.8 | 2250 | 0.27897 | 0.27997
2011-12-13 | 19:52 | 32:35 | 0:00 | 32:34 | CA | Agi | CA1 | 7 | 14.35 | 79.9 | 110 | 116 | 0 | 252 | 105 | 7.212 | 21.9 | 109.3 | 27 | 403.5 | 11.49 | 0.048 | 28.8 | 58.57 | 30.6 | 52.9 | 117.7 | 120 | 2248 | 109.99 | 14.38 | 110.01 | 109.9 | 105 | 7.253 | 21.9 | 28.8 | 119.9 | 2250 | 0.27853 | 0.27982
2011-12-13 | 19:57 | 32:40 | 0:00 | 32:39 | CA | Agi | CA1 | 7 | 14.37 | 80 | 110.3 | 116.3 | 0 | 250.8 | 105.01 | 7.197 | 22 | 109 | 26.7 | 403.5 | 11.56 | 0.05 | 29 | 58.55 | 30.7 | 53 | 118.1 | 120.3 | 2250 | 110.04 | 14.37 | 110 | 110 | 105 | 7.251 | 22 | 28.9 | 120.2 | 2250 | 0.27758 | 0.27977
2011-12-13 | 20:02 | 32:45 | 0:00 | 32:44 | CA | Agi | CA1 | 7 | 14.35 | 79.9 | 110.3 | 116.3 | 0 | 251.5 | 105.01 | 7.199 | 22 | 109.1 | 27.3 | 403.7 | 11.63 | 0.05 | 29 | 58.54 | 31 | 53 | 117.5 | 119.9 | 2252 | 110 | 14.36 | 110 | 109.9 | 105 | 7.253 | 21.9 | 29 | 120.1 | 2250 | 0.27751 | 0.27984
2011-12-13 | 20:07 | 32:50 | 0:00 | 32:49 | CA | Agi | CA1 | 7 | 14.34 | 79.9 | 110.1 | 116.2 | -0.01 | 252.2 | 105.04 | 7.216 | 21.9 | 109.1 | 26.7 | 403.6 | 11.64 | 0.049 | 28.8 | 58.55 | 31.1 | 53 | 117.2 | 119.7 | 2251 | 110.02 | 14.37 | 109.99 | 109.9 | 105 | 7.248 | 21.9 | 28.9 | 119.8 | 2250 | 0.27824 | 0.27968
2011-12-13 | 20:12 | 32:55 | 0:00 | 32:54 | CA | Agi | CA1 | 7 | 14.35 | 79.8 | 109.9 | 116 | 0 | 251.9 | 104.98 | 7.198 | 21.8 | 109 | 27.4 | 403.4 | 11.51 | 0.049 | 28.8 | 58.57 | 31.1 | 52.8 | 118.1 | 120.1 | 2247 | 110.02 | 14.36 | 110 | 109.9 | 104.99 | 7.256 | 21.9 | 28.9 | 120 | 2251 | 0.27804 | 0.27983
2011-12-13 | 20:17 | 33:00 | 0:00 | 32:59 | CA | Agi | CA1 | 7 | 14.35 | 80 | 110.3 | 116.3 | 0.01 | 252.2 | 104.97 | 7.218 | 21.9 | 109.2 | 26.7 | 403.4 | 11.61 | 0.051 | 28.9 | 58.61 | 31.1 | 52.4 | 117.7 | 120 | 2248 | 110.02 | 14.36 | 110.01 | 109.9 | 105 | 7.248 | 21.8 | 28.9 | 120.2 | 2250 | 0.27869 | 0.27962
2011-12-13 | 20:22 | 33:05 | 0:00 | 33:04 | CA | Agi | CA1 | 7 | 14.37 | 79.9 | 110.2 | 116.2 | 0 | 252.2 | 104.98 | 7.206 | 21.9 | 109.1 | 27.1 | 403.5 | 11.63 | 0.049 | 29 | 58.6 | 30.9 | 53.1 | 117.3 | 119.9 | 2250 | 110.02 | 14.37 | 110 | 109.9 | 105 | 7.252 | 21.9 | 28.9 | 119.9 | 2250 | 0.27798 | 0.2798
2011-12-13 | 20:27 | 33:10 | 0:00 | 33:09 | CA | Agi | CA1 | 7 | 14.32 | 79.9 | 110.2 | 116.3 | 0 | 252.1 | 104.98 | 7.215 | 22.1 | 109.2 | 26.7 | 403.5 | 11.57 | 0.049 | 29 | 58.55 | 30.7 | 53.3 | 117.4 | 119.9 | 2252 | 110 | 14.38 | 110 | 109.9 | 104.99 | 7.253 | 22 | 29 | 119.8 | 2250 | 0.27813 | 0.27984
2011-12-13 | 20:32 | 33:15 | 0:00 | 33:14 | CA | Agi | CA1 | 7 | 14.37 | 79.9 | 110.1 | 116.1 | 0 | 251.1 | 105 | 7.214 | 21.7 | 109.3 | 26.7 | 403.5 | 11.52 | 0.05 | 28.8 | 58.55 | 30.5 | 53.7 | 117.6 | 120 | 2250 | 110.03 | 14.37 | 110.01 | 109.9 | 105 | 7.251 | 21.9 | 28.9 | 119.9 | 2249 | 0.27826 | 0.27986
2011-12-13 | 20:37 | 33:20 | 0:00 | 33:19 | CA | Agi | CA1 | 7 | 14.36 | 79.9 | 110.3 | 116.3 | -0.02 | 251.7 | 105 | 7.21 | 21.9 | 109.3 | 26.9 | 403.5 | 11.53 | 0.05 | 29 | 58.62 | 30.3 | 53.6 | 117.7 | 120.2 | 2250 | 110.03 | 14.36 | 110.01 | 109.9 | 105 | 7.247 | 21.8 | 28.9 | 120.2 | 2251 | 0.27811 | 0.27946
2011-12-13 | 20:42 | 33:25 | 0:00 | 33:24 | CA | Agi | CA1 | 7 | 14.39 | 79.9 | 110 | 116 | 0 | 251.9 | 105.01 | 7.202 | 22 | 109.2 | 26.6 | 403.5 | 11.62 | 0.05 | 29 | 58.63 | 30.2 | 53.8 | 117.1 | 119.6 | 2250 | 109.97 | 14.37 | 110.01 | 109.8 | 104.99 | 7.245 | 21.9 | 28.9 | 119.9 | 2251 | 0.27795 | 0.27938
2011-12-13 | 20:47 | 33:30 | 0:00 | 33:29 | CA | Agi | CA1 | 7 | 14.38 | 79.8 | 109.6 | 115.6 | 0 | 252.1 | 105.01 | 7.223 | 22 | 109 | 27 | 403.5 | 11.57 | 0.05 | 29 | 58.56 | 30.2 | 53.7 | 117.7 | 119.8 | 2250 | 109.99 | 14.37 | 109.99 | 110 | 105 | 7.258 | 22 | 28.9 | 119.8 | 2250 | 0.27871 | 0.28006
2011-12-13 | 20:52 | 33:35 | 0:00 | 33:34 | CA | Agi | CA1 | 7 | 14.37 | 79.9 | 110.3 | 116.3 | 0 | 251.5 | 105.02 | 7.215 | 21.8 | 109.3 | 26.7 | 403.5 | 11.5 | 0.05 | 29 | 58.55 | 30.5 | 53.6 | 117.7 | 120.1 | 2252 | 110 | 14.37 | 110 | 109.9 | 105 | 7.258 | 21.9 | 29 | 120.2 | 2250 | 0.27813 | 0.28004
2011-12-13 | 20:57 | 33:40 | 0:00 | 33:39 | CA | Agi | CA1 | 7 | 14.35 | 79.9 | 109.9 | 116 | 0 | 252.3 | 104.98 | 7.187 | 21.9 | 109.2 | 27.5 | 403.5 | 11.6 | 0.05 | 28.9 | 58.57 | 30.6 | 53.4 | 117.2 | 119.6 | 2248 | 109.99 | 14.37 | 110 | 110 | 105 | 7.254 | 21.8 | 28.9 | 119.8 | 2251 | 0.27757 | 0.27976
2011-12-13 | 21:02 | 33:45 | 0:00 | 33:44 | CA | Agi | CA1 | 7 | 14.34 | 79.9 | 109.5 | 115.6 | 0 | 251.5 | 104.97 | 7.218 | 22 | 109.2 | 26.8 | 403.4 | 11.56 | 0.049 | 28.8 | 58.55 | 30.8 | 53.4 | 118.1 | 120.2 | 2250 | 109.99 | 14.37 | 110 | 109.9 | 104.99 | 7.25 | 22 | 28.9 | 119.9 | 2250 | 0.27852 | 0.27973
2011-12-13 | 21:07 | 33:50 | 0:00 | 33:49 | CA | Agi | CA1 | 7 | 14.38 | 80 | 109.7 | 115.7 | -0.01 | 251.9 | 104.98 | 7.193 | 22 | 109.2 | 27.3 | 403.4 | 11.51 | 0.051 | 29 | 58.55 | 30.8 | 53.1 | 117.4 | 119.8 | 2250 | 109.99 | 14.37 | 110 | 109.9 | 104.99 | 7.255 | 22 | 29 | 120.2 | 2250 | 0.27755 | 0.27992
2011-12-13 | 21:12 | 33:55 | 0:00 | 33:54 | CA | Agi | CA1 | 7 | 14.39 | 79.9 | 109.6 | 115.7 | 0.01 | 252.8 | 105.01 | 7.211 | 22 | 109.1 | 26.8 | 403.5 | 11.52 | 0.05 | 29 | 58.58 | 31.1 | 53.1 | 117.5 | 119.7 | 2247 | 109.99 | 14.35 | 109.99 | 109.9 | 104.99 | 7.255 | 21.9 | 28.9 | 119.8 | 2250 | 0.27862 | 0.27995
2011-12-13 | 21:17 | 34:00 | 0:00 | 33:59 | CA | Agi | CA1 | 7 | 14.37 | 79.9 | 110 | 116 | -0.01 | 250.4 | 105 | 7.192 | 21.9 | 109 | 27 | 403.6 | 11.44 | 0.049 | 29 | 58.6 | 31.2 | 53.6 | 118.3 | 120.3 | 2246 | 109.97 | 14.38 | 109.99 | 110 | 105 | 7.225 | 21.9 | 29 | 120.3 | 2247 | 0.27806 | 0.27916
2011-12-13 | 21:22 | 34:05 | 0:00 | 34:04 | CA | Agi | CA1 | 7 | 14.42 | 80 | 110.2 | 116.3 | 0 | 252.3 | 104.98 | 7.194 | 21.8 | 109.1 | 27.1 | 403.5 | 11.59 | 0.049 | 28.8 | 58.5 | 31.4 | 53.2 | 117.1 | 119.6 | 2253 | 109.99 | 14.36 | 109.99 | 110.3 | 105 | 7.247 | 21.8 | 28.8 | 119.6 | 2254 | 0.27722 | 0.27914
2011-12-13 | 21:27 | 34:10 | 0:00 | 34:09 | CA | Agi | CA1 | 7 | 14.37 | 79.9 | 110.4 | 116.5 | 0 | 250.9 | 104.98 | 7.204 | 21.8 | 109.3 | 26.7 | 403.5 | 11.53 | 0.049 | 28.9 | 58.53 | 31.4 | 53.6 | 118.2 | 120.3 | 2249 | 110.02 | 14.33 | 110.04 | 110.3 | 105 | 7.273 | 21.7 | 28.9 | 120.2 | 2251 | 0.27803 | 0.28039
2011-12-13 | 21:32 | 34:15 | 0:00 | 34:14 | CA | Agi | CA1 | 7 | 14.36 | 80 | 109.8 | 116 | -0.01 | 251.4 | 104.97 | 7.188 | 21.9 | 108.9 | 27.1 | 403.4 | 11.53 | 0.05 | 28.8 | 58.55 | 31.5 | 53.5 | 117.5 | 120 | 2247 | 109.97 | 14.36 | 109.97 | 109.8 | 104.98 | 7.237 | 22 | 28.9 | 120 | 2247 | 0.27778 | 0.27967
2011-12-13 | 21:37 | 34:20 | 0:00 | 34:19 | CA | Agi | CA1 | 7 | 14.36 | 79.9 | 109.3 | 115.5 | 0 | 251.2 | 105 | 7.213 | 21.8 | 109.1 | 26.7 | 403.5 | 11.6 | 0.05 | 28.8 | 58.58 | 31.5 | 53.8 | 117.1 | 119.6 | 2250 | 110.02 | 14.36 | 110 | 109.3 | 104.98 | 7.266 | 21.8 | 28.8 | 119.6 | 2248 | 0.27825 | 0.28059
2011-12-13 | 21:42 | 34:25 | 0:00 | 34:24 | CA | Agi | CA1 | 7 | 14.35 | 79.9 | 109.9 | 116 | -0.01 | 252.3 | 105.01 | 7.21 | 21.9 | 109.3 | 27.3 | 403.4 | 11.58 | 0.051 | 28.9 | 58.56 | 31.2 | 53.7 | 118 | 120.2 | 2250 | 110.04 | 14.36 | 110.04 | 109.9 | 105.01 | 7.26 | 21.9 | 29 | 120.2 | 2250 | 0.27808 | 0.28001
2011-12-13 | 21:47 | 34:30 | 0:00 | 34:29 | CA | Agi | CA1 | 7 | 14.4 | 79.9 | 110.1 | 116.1 | 0.01 | 251.7 | 105 | 7.187 | 21.8 | 109.2 | 26.8 | 403.4 | 11.58 | 0.05 | 28.9 | 58.62 | 31.2 | 53.9 | 117.6 | 120.1 | 2246 | 109.97 | 14.42 | 109.99 | 110.1 | 104.98 | 7.238 | 21.8 | 28.9 | 120.1 | 2246 | 0.27787 | 0.27979
2011-12-13 | 21:52 | 34:35 | 0:00 | 34:34 | CA | Agi | CA1 | 7 | 14.35 | 79.9 | 110.2 | 116.2 | -0.01 | 252.2 | 105.02 | 7.207 | 21.9 | 109.3 | 27.2 | 403.5 | 11.56 | 0.049 | 28.9 | 58.49 | 30.9 | 53.6 | 117 | 119.6 | 2251 | 110.02 | 14.35 | 110 | 110.2 | 105.01 | 7.247 | 21.9 | 28.9 | 119.6 | 2252 | 0.27789 | 0.27936
2011-12-13 | 21:57 | 34:40 | 0:00 | 34:39 | CA | Agi | CA1 | 7 | 14.35 | 79.9 | 110.3 | 116.3 | 0 | 250.7 | 104.98 | 7.198 | 22.1 | 109.4 | 26.7 | 403.5 | 11.65 | 0.05 | 29 | 58.48 | 30.6 | 53.5 | 118 | 120.3 | 2253 | 110.02 | 14.36 | 110 | 110.3 | 105 | 7.257 | 22.1 | 28.9 | 120.3 | 2253 | 0.2773 | 0.27962
2011-12-13 | 22:02 | 34:45 | 0:00 | 34:44 | CA | Agi | CA1 | 7 | 14.38 | 79.8 | 110.2 | 116.3 | 0 | 252 | 105 | 7.191 | 21.8 | 109.4 | 26.8 | 403.5 | 11.61 | 0.051 | 29 | 58.6 | 30.4 | 54 | 117.2 | 119.8 | 2247 | 109.99 | 14.41 | 109.99 | 110.2 | 105 | 7.228 | 21.8 | 29 | 119.8 | 2247 | 0.27785 | 0.27928
2011-12-13 | 22:07 | 34:50 | 0:00 | 34:49 | CA | Agi | CA1 | 7 | 14.34 | 79.8 | 110 | 116.1 | -0.01 | 251.9 | 105.01 | 7.2 | 22 | 109 | 26.8 | 403.5 | 11.59 | 0.05 | 29 | 58.54 | 30.2 | 53.3 | 117.2 | 119.8 | 2253 | 110.04 | 14.38 | 110.04 | 110 | 105.02 | 7.261 | 22 | 29 | 120 | 2251 | 0.27733 | 0.27993
2011-12-13 | 22:12 | 34:55 | 0:00 | 34:54 | CA | Agi | CA1 | 7 | 14.37 | 79.9 | 110.3 | 116.3 | 0 | 250.4 | 104.97 | 7.185 | 21.9 | 109.3 | 26.8 | 403.6 | 11.52 | 0.049 | 28.9 | 58.53 | 30.3 | 53.6 | 117.8 | 120.2 | 2250 | 109.97 | 14.37 | 109.97 | 110.3 | 104.97 | 7.24 | 21.9 | 28.9 | 120.1 | 2251 | 0.27729 | 0.27929
2011-12-13 | 22:17 | 35:00 | 0:00 | 34:59 | CA | Agi | CA1 | 7 | 14.35 | 79.9 | 110.2 | 116.3 | 0 | 250.2 | 104.98 | 7.198 | 22 | 109.1 | 27.1 | 403.5 | 11.57 | 0.05 | 28.9 | 58.56 | 30.4 | 53.3 | 117.7 | 120.1 | 2249 | 109.97 | 14.37 | 110 | 109.9 | 104.99 | 7.243 | 22 | 28.9 | 120.2 | 2250 | 0.27792 | 0.27946
2011-12-13 | 22:22 | 35:05 | 0:00 | 35:04 | CA | Agi | CA1 | 7 | 14.35 | 80 | 110.1 | 116.2 | 0 | 252 | 105.01 | 7.219 | 21.8 | 109.1 | 26.5 | 403.6 | 11.62 | 0.049 | 28.9 | 58.58 | 30.5 | 53.4 | 117.2 | 119.7 | 2252 | 109.95 | 14.37 | 110 | 109.9 | 105 | 7.251 | 22 | 28.9 | 119.8 | 2249 | 0.27841 | 0.27989
2011-12-13 | 22:27 | 35:10 | 0:00 | 35:09 | CA | Agi | CA1 | 7 | 14.37 | 79.9 | 110 | 116.1 | 0 | 250 | 104.97 | 7.232 | 21.8 | 109.1 | 27.3 | 403.5 | 11.61 | 0.051 | 28.9 | 58.58 | 30.6 | 53.3 | 118.2 | 120.3 | 2249 | 110 | 14.37 | 110.01 | 109.9 | 104.99 | 7.253 | 21.8 | 28.9 | 120 | 2249 | 0.27916 | 0.27994
2011-12-13 | 22:32 | 35:15 | 0:00 | 35:14 | CA | Agi | CA1 | 7 | 14.35 | 79.8 | 109.9 | 116 | -0.01 | 251.5 | 105.01 | 7.223 | 21.8 | 109.4 | 26.6 | 403.4 | 11.47 | 0.051 | 28.8 | 58.56 | 30.8 | 53.3 | 117.5 | 119.9 | 2249 | 109.99 | 14.37 | 110.01 | 109.9 | 105 | 7.25 | 21.9 | 28.9 | 120.1 | 2249 | 0.27883 | 0.27983
2011-12-13 | 22:37 | 35:20 | 0:00 | 35:19 | CA | Agi | CA1 | 7 | 14.35 | 79.9 | 110.3 | 116.3 | 0 | 251.1 | 105.01 | 7.211 | 22 | 109.1 | 27.5 | 403.6 | 11.63 | 0.052 | 28.9 | 58.52 | 31.1 | 53 | 117.5 | 119.8 | 2251 | 110 | 14.37 | 109.99 | 109.9 | 105 | 7.251 | 21.9 | 28.9 | 119.8 | 2250 | 0.2781 | 0.27979
2011-12-13 | 22:42 | 35:25 | 0:00 | 35:24 | CA | Agi | CA1 | 7 | 14.35 | 79.9 | 110.3 | 116.3 | 0 | 251.6 | 104.98 | 7.23 | 22.1 | 108.8 | 26.8 | 403.5 | 11.61 | 0.049 | 29 | 58.53 | 31.2 | 52.7 | 118.1 | 120 | 2249 | 110 | 14.37 | 109.99 | 109.9 | 105 | 7.249 | 22 | 28.9 | 119.8 | 2251 | 0.27908 | 0.27959
2011-12-13 | 22:47 | 35:30 | 0:00 | 35:29 | CA | Agi | CA1 | 7 | 14.37 | 80 | 110.2 | 116.3 | 0 | 250.2 | 105 | 7.221 | 21.8 | 108.9 | 27.2 | 403.6 | 11.53 | 0.049 | 29 | 58.6 | 31.2 | 52.8 | 118.1 | 120.2 | 2248 | 109.99 | 14.38 | 110 | 109.9 | 104.99 | 7.243 | 21.9 | 28.9 | 120.2 | 2249 | 0.27888 | 0.27958
2011-12-13 | 22:52 | 35:35 | 0:00 | 35:34 | CA | Agi | CA1 | 7 | 14.36 | 79.9 | 110.2 | 116.3 | 0 | 251.3 | 105.01 | 7.206 | 21.8 | 109 | 26.8 | 403.8 | 11.52 | 0.048 | 28.9 | 58.55 | 31.3 | 52.9 | 117.3 | 119.7 | 2249 | 110.03 | 14.36 | 110.01 | 109.9 | 104.99 | 7.242 | 21.8 | 28.9 | 119.9 | 2249 | 0.27808 | 0.27952
2011-12-13 | 22:57 | 35:40 | 0:00 | 35:39 | CA | Agi | CA1 | 7 | 14.35 | 80 | 110.4 | 116.5 | 0 | 250.4 | 105.01 | 7.212 | 22 | 109.3 | 26.7 | 403.4 | 11.55 | 0.05 | 29 | 58.54 | 31.2 | 52.3 | 118 | 120.1 | 2253 | 109.99 | 14.36 | 110.01 | 110 | 104.99 | 7.251 | 21.9 | 28.9 | 119.8 | 2251 | 0.27792 | 0.27962
2011-12-13 | 23:02 | 35:45 | 0:00 | 35:44 | CA | Agi | CA1 | 7 | 14.36 | 79.9 | 110.2 | 116.2 | 0.01 | 250.2 | 105.01 | 7.213 | 22.1 | 109.2 | 27.1 | 403.4 | 11.54 | 0.05 | 28.9 | 58.54 | 31.5 | 53.2 | 118 | 120.2 | 2249 | 109.99 | 14.36 | 109.99 | 109.9 | 105 | 7.244 | 22 | 29 | 120.1 | 2251 | 0.27845 | 0.2794
2011-12-13 | 23:07 | 35:50 | 0:00 | 35:49 | CA | Agi | CA1 | 7 | 14.34 | 79.8 | 110.1 | 116.2 | 0.01 | 251.2 | 105.01 | 7.201 | 21.8 | 109.1 | 26.5 | 403.4 | 11.65 | 0.05 | 28.9 | 58.55 | 31.2 | 52.8 | 117.5 | 119.8 | 2251 | 110.02 | 14.36 | 110.01 | 109.9 | 105 | 7.251 | 21.9 | 28.9 | 120 | 2250 | 0.27766 | 0.27974
2011-12-13 | 23:12 | 35:55 | 0:00 | 35:54 | CA | Agi | CA1 | 7 | 14.34 | 79.9 | 110.1 | 116.2 | 0 | 250.4 | 105 | 7.218 | 21.8 | 109.1 | 27.3 | 403.5 | 11.64 | 0.051 | 28.9 | 58.58 | 31.1 | 53.1 | 117.5 | 119.8 | 2249 | 110 | 14.36 | 110.01 | 109.9 | 104.99 | 7.257 | 21.7 | 28.9 | 119.8 | 2251 | 0.27862 | 0.27985
2011-12-13 | 23:17 | 36:00 | 0:00 | 35:59 | CA | Agi | CA1 | 7 | 14.38 | 79.9 | 110.2 | 116.3 | -0.01 | 250.9 | 105.01 | 7.225 | 22 | 109.2 | 26.7 | 403.7 | 11.54 | 0.049 | 28.8 | 58.55 | 31 | 53.3 | 117.6 | 120 | 2252 | 110 | 14.37 | 110.01 | 109.9 | 105.01 | 7.26 | 22 | 28.9 | 120 | 2250 | 0.27851 | 0.28009
2011-12-13 | 23:22 | 36:05 | 0:00 | 36:04 | CA | Agi | CA1 | 7 | 14.35 | 79.8 | 109.9 | 116 | 0.01 | 250.5 | 105.01 | 7.23 | 21.9 | 109 | 27.1 | 403.6 | 11.61 | 0.05 | 28.9 | 58.54 | 30.7 | 53.4 | 117.7 | 120.1 | 2251 | 110 | 14.37 | 110.01 | 109.8 | 105 | 7.257 | 21.9 | 28.9 | 120.1 | 2249 | 0.27883 | 0.2801
2011-12-13 | 23:27 | 36:10 | 0:00 | 36:09 | CA | Agi | CA1 | 7 | 14.37 | 79.9 | 109.8 | 115.8 | 0 | 252.7 | 105 | 7.21 | 22 | 108.9 | 26.7 | 403.5 | 11.58 | 0.051 | 29 | 58.55 | 30.5 | 53.5 | 116.7 | 119.7 | 2250 | 110 | 14.37 | 110.01 | 109.9 | 104.99 | 7.255 | 21.9 | 28.9 | 120 | 2250 | 0.27818 | 0.27989
2011-12-13 | 23:32 | 36:15 | 0:00 | 36:14 | CA | Agi | CA1 | 7 | 14.37 | 79.9 | 109.9 | 116 | -0.01 | 251.6 | 105 | 7.234 | 21.7 | 109.3 | 26.9 | 403.6 | 11.27 | 0.051 | 28.9 | 58.54 | 30.2 | 54 | 117.6 | 120 | 2250 | 109.99 | 14.37 | 109.99 | 109.9 | 105 | 7.255 | 21.8 | 28.9 | 119.7 | 2250 | 0.27914 | 0.27995
2011-12-13 | 23:37 | 36:20 | 0:00 | 36:19 | CA | Agi | CA1 | 7 | 14.37 | 79.8 | 109.9 | 116 | 0 | 250.5 | 105 | 7.213 | 21.9 | 109.2 | 27 | 404.1 | 11.41 | 0.049 | 28.8 | 58.55 | 30 | 53.8 | 117.7 | 120.1 | 2249 | 109.99 | 14.37 | 109.99 | 109.9 | 105 | 7.247 | 21.7 | 28.9 | 120.1 | 2251 | 0.27845 | 0.27951
2011-12-13 | 23:42 | 36:25 | 0:00 | 36:24 | CA | Agi | CA1 | 7 | 14.36 | 80 | 110.1 | 116.1 | 0 | 251.6 | 105.01 | 7.202 | 22.1 | 109.1 | 26.6 | 403.6 | 11.64 | 0.051 | 29 | 58.61 | 29.7 | 53.7 | 117.1 | 119.8 | 2250 | 110.07 | 14.37 | 110.01 | 109.9 | 105 | 7.249 | 22 | 28.9 | 120 | 2249 | 0.2777 | 0.27979
2011-12-13 | 23:47 | 36:30 | 0:00 | 36:29 | CA | Agi | CA1 | 7 | 14.39 | 79.9 | 110.3 | 116.2 | 0 | 250.7 | 104.98 | 7.218 | 22 | 109.3 | 27.2 | 403.7 | 11.59 | 0.05 | 28.8 | 58.54 | 29.6 | 54 | 117.2 | 119.6 | 2252 | 110.03 | 14.36 | 110 | 110 | 105 | 7.256 | 22.1 | 28.9 | 119.7 | 2250 | 0.27817 | 0.27996
2011-12-13 | 23:52 | 36:35 | 0:00 | 36:34 | CA | Agi | CA1 | 7 | 14.38 | 80 | 110.3 | 116.3 | 0 | 250.3 | 105.03 | 7.229 | 21.7 | 109.2 | 26.6 | 403.7 | 11.56 | 0.051 | 28.8 | 58.64 | 29.5 | 54.1 | 117.8 | 120.2 | 2248 | 110.02 | 14.37 | 110 | 110 | 104.99 | 7.249 | 21.9 | 28.8 | 120 | 2249 | 0.27911 | 0.27981
2011-12-13 | 23:57 | 36:40 | 0:00 | 36:39 | CA | Agi | CA1 | 7 | 14.39 | 79.8 | 110.3 | 116.2 | 0 | 251.6 | 104.98 | 7.202 | 21.8 | 109.1 | 27.5 | 403.7 | 11.6 | 0.051 | 28.9 | 58.68 | 29.3 | 54.2 | 117.1 | 119.7 | 2247 | 110.03 | 14.36 | 110.01 | 109.9 | 105 | 7.253 | 21.8 | 28.9 | 120 | 2250 | 0.27817 | 0.27982
2011-12-14 | 0:02 | 36:45 | 0:00 | 36:44 | CA | Agi | CA1 | 7 | 14.34 | 79.9 | 110.2 | 116.3 | 0 | 251.6 | 104.97 | 7.21 | 22.1 | 109.3 | 26.8 | 403.9 | 11.56 | 0.051 | 28.9 | 58.57 | 29.5 | 54.3 | 117.3 | 119.6 | 2253 | 110.03 | 14.36 | 110.01 | 110 | 105 | 7.245 | 22.1 | 28.9 | 119.8 | 2250 | 0.27774 | 0.27951
2011-12-14 | 0:07 | 36:50 | 0:00 | 36:49 | CA | Agi | CA1 | 7 | 14.37 | 79.9 | 110.3 | 116.4 | 0 | 250.6 | 105 | 7.212 | 21.8 | 109 | 27.2 | 403.7 | 11.43 | 0.05 | 29 | 58.5 | 29.5 | 53.7 | 118 | 120.1 | 2254 | 110.03 | 14.37 | 110.01 | 110 | 105 | 7.255 | 21.9 | 28.9 | 120 | 2250 | 0.27769 | 0.27989
2011-12-14 | 0:12 | 36:55 | 0:00 | 36:54 | CA | Agi | CA1 | 7 | 14.4 | 79.9 | 110.4 | 116.3 | 0 | 249.1 | 104.98 | 7.171 | 21.8 | 109.2 | 26.8 | 403.7 | 11.58 | 0.049 | 28.9 | 58.66 | 29.7 | 53.3 | 118 | 120.1 | 2247 | 109.96 | 14.37 | 110 | 109.9 | 105 | 7.248 | 21.8 | 28.9 | 120.1 | 2249 | 0.27715 | 0.27977
2011-12-14 | 0:17 | 37:00 | 0:00 | 36:59 | CA | Agi | CA1 | 7 | 14.39 | 79.9 | 110.2 | 116.3 | 0 | 250.6 | 105 | 7.202 | 22 | 109.1 | 26.8 | 403.8 | 11.44 | 0.05 | 28.9 | 58.53 | 30 | 53.3 | 117.3 | 119.6 | 2251 | 110.02 | 14.37 | 110 | 110 | 105 | 7.253 | 22 | 28.9 | 119.8 | 2250 | 0.2777 | 0.27984
2011-12-14 | 0:22 | 37:05 | 0:00 | 37:04 | CA | Agi | CA1 | 7 | 14.42 | 79.9 | 110.2 | 116.3 | 0 | 250.2 | 105 | 7.195 | 22.1 | 109.4 | 27 | 403.8 | 11.48 | 0.052 | 28.9 | 58.6 | 30.1 | 53.2 | 118 | 120 | 2246 | 109.93 | 14.37 | 110 | 110 | 105 | 7.254 | 22.1 | 28.9 | 119.7 | 2251 | 0.27828 | 0.27976
2011-12-14 | 0:27 | 37:10 | 0:00 | 37:09 | CA | Agi | CA1 | 7 | 14.37 | 79.9 | 110 | 116.2 | -0.01 | 250.4 | 105 | 7.209 | 21.8 | 109.2 | 26.6 | 403.8 | 11.5 | 0.049 | 29 | 58.58 | 30.4 | 52.8 | 118.2 | 120.1 | 2252 | 109.99 | 14.37 | 110.01 | 109.9 | 105 | 7.251 | 21.9 | 29 | 120.1 | 2250 | 0.27792 | 0.27974
2011-12-14 | 0:32 | 37:15 | 0:00 | 37:14 | CA | Agi | CA1 | 7 | 14.37 | 79.8 | 110.1 | 116.3 | 0 | 250.4 | 105 | 7.203 | 21.8 | 109.1 | 27.5 | 403.7 | 11.42 | 0.051 | 28.8 | 58.54 | 30.6 | 53.6 | 117.9 | 120.2 | 2251 | 110.02 | 14.37 | 110.02 | 109.9 | 104.99 | 7.255 | 21.7 | 28.8 | 120.1 | 2251 | 0.27774 | 0.27974
2011-12-14 | 0:37 | 37:20 | 0:00 | 37:19 | CA | Agi | CA1 | 7 | 14.34 | 79.9 | 109.5 | 115.6 | -0.01 | 250.7 | 105.01 | 7.209 | 22.1 | 109.1 | 26.7 | 403.7 | 11.44 | 0.048 | 28.9 | 58.51 | 30.7 | 53.6 | 117.6 | 119.7 | 2252 | 110.04 | 14.38 | 110 | 109.9 | 104.99 | 7.243 | 22.1 | 29 | 120 | 2250 | 0.2778 | 0.27946
2011-12-14 | 0:42 | 37:25 | 0:00 | 37:24 | CA | Agi | CA1 | 7 | 14.37 | 79.9 | 109.6 | 115.7 | 0 | 250.2 | 105 | 7.204 | 21.7 | 109.1 | 27.1 | 403.8 | 11.36 | 0.05 | 28.9 | 58.49 | 30.6 | 53.7 | 117.5 | 119.8 | 2251 | 110 | 14.37 | 110.01 | 109.9 | 105 | 7.256 | 21.8 | 28.9 | 119.8 | 2250 | 0.27783 | 0.27993
2011-12-14 | 0:47 | 37:30 | 0:00 | 37:29 | CA | Agi | CA1 | 7 | 14.34 | 79.9 | 109.6 | 115.7 | 0 | 250.6 | 105.01 | 7.202 | 22 | 109.1 | 26.8 | 403.9 | 11.43 | 0.049 | 28.9 | 58.54 | 30.6 | 53.5 | 117.6 | 119.9 | 2250 | 110.02 | 14.36 | 110 | 109.9 | 105.01 | 7.251 | 21.9 | 28.9 | 119.9 | 2250 | 0.27782 | 0.27977
2011-12-14 | 0:52 | 37:35 | 0:00 | 37:34 | CA | Agi | CA1 | 7 | 14.4 | 79.9 | 109.8 | 115.9 | 0.01 | 250.3 | 105.01 | 7.176 | 21.9 | 109.2 | 26.7 | 403.9 | 11.39 | 0.05 | 28.9 | 58.61 | 30.2 | 53.4 | 117.7 | 119.9 | 2246 | 109.99 | 14.37 | 110.01 | 109.9 | 104.99 | 7.251 | 22 | 28.9 | 120 | 2250 | 0.27739 | 0.27974
2011-12-14 | 0:57 | 37:40 | 0:00 | 37:39 | CA | Agi | CA1 | 7 | 14.37 | 79.8 | 109.6 | 115.7 | 0.01 | 250.9 | 105 | 7.211 | 22 | 109 | 27.1 | 403.8 | 11.35 | 0.05 | 28.9 | 58.52 | 30 | 54 | 117.7 | 120 | 2249 | 110.02 | 14.36 | 110 | 109.9 | 104.99 | 7.255 | 21.9 | 28.9 | 120.1 | 2251 | 0.2783 | 0.2798
2011-12-14 | 1:02 | 37:45 | 0:00 | 37:44 | CA | Agi | CA1 | 7 | 14.36 | 79.9 | 109.8 | 115.8 | 0.01 | 251.7 | 105 | 7.221 | 21.8 | 109.5 | 26.4 | 403.8 | 11.42 | 0.05 | 28.8 | 58.54 | 29.8 | 54.2 | 117.2 | 120 | 2251 | 110.03 | 14.37 | 110 | 109.9 | 105 | 7.245 | 22 | 28.9 | 120 | 2249 | 0.27841 | 0.27966
2011-12-14 | 1:07 | 37:50 | 0:00 | 37:49 | CA | Agi | CA1 | 7 | 14.37 | 79.8 | 110.3 | 116.2 | 0 | 251.5 | 105 | 7.203 | 21.8 | 109.4 | 27.5 | 403.9 | 11.44 | 0.049 | 28.8 | 58.56 | 29.7 | 54 | 117 | 119.8 | 2249 | 110.02 | 14.36 | 110.01 | 110 | 105 | 7.25 | 21.8 | 28.9 | 119.8 | 2251 | 0.27799 | 0.27958
2011-12-14 | 1:12 | 37:55 | 0:00 | 37:54 | CA | Agi | CA1 | 7 | 14.35 | 79.9 | 109.9 | 116 | 0 | 250.9 | 105 | 7.204 | 22.1 | 109.1 | 26.5 | 403.9 | 11.29 | 0.051 | 28.8 | 58.48 | 29.5 | 53.6 | 117.4 | 119.8 | 2250 | 109.96 | 14.37 | 110 | 110 | 105 | 7.249 | 22.1 | 28.9 | 119.8 | 2250 | 0.27805 | 0.27969
2011-12-14 | 1:17 | 38:00 | 0:00 | 37:59 | CA | Agi | CA1 | 7 | 14.39 | 79.8 | 110.3 | 116.2 | 0.01 | 250.7 | 104.98 | 7.218 | 21.8 | 108.9 | 27.2 | 403.7 | 11.52 | 0.05 | 28.8 | 58.48 | 29.3 | 53.6 | 117.7 | 119.9 | 2253 | 110.03 | 14.38 | 110 | 109.9 | 105 | 7.241 | 21.9 | 28.8 | 119.9 | 2250 | 0.27805 | 0.27938
2011-12-14 | 1:22 | 38:05 | 0:00 | 38:04 | CA | Agi | CA1 | 7 | 14.41 | 79.9 | 109.8 | 116 | 0 | 251 | 104.97 | 7.184 | 22 | 109.2 | 26.8 | 403.8 | 11.35 | 0.05 | 28.9 | 58.48 | 29.4 | 53.6 | 117.8 | 120.1 | 2250 | 109.97 | 14.37 | 110 | 110 | 104.99 | 7.251 | 21.9 | 28.9 | 120 | 2251 | 0.27726 | 0.27964
2011-12-14 | 1:27 | 38:10 | 0:00 | 38:09 | CA | Agi | CA1 | 7 | 14.34 | 80 | 110.3 | 116.3 | 0 | 250.3 | 105.01 | 7.209 | 22 | 109.1 | 27.2 | 404 | 11.38 | 0.049 | 28.9 | 58.54 | 29.6 | 54.1 | 117.5 | 119.9 | 2252 | 110 | 14.38 | 110 | 110 | 105 | 7.245 | 21.9 | 28.9 | 120 | 2250 | 0.2779 | 0.27953
2011-12-14 | 1:32 | 38:15 | 0:00 | 38:14 | CA | Agi | CA1 | 7 | 14.38 | 79.9 | 109.7 | 115.7 | -0.01 | 251.2 | 105 | 7.201 | 22.1 | 109.4 | 26.8 | 403.6 | 11.41 | 0.05 | 29 | 58.49 | 29.6 | 54 | 117.5 | 120 | 2252 | 109.95 | 14.36 | 110 | 109.9 | 104.99 | 7.245 | 22 | 29 | 119.8 | 2250 | 0.27772 | 0.27953
2011-12-14 | 1:37 | 38:20 | 0:00 | 38:19 | CA | Agi | CA1 | 7 | 14.34 | 79.8 | 109.8 | 115.8 | 0 | 250.4 | 104.98 | 7.209 | 21.8 | 109.1 | 26.6 | 403.6 | 11.31 | 0.05 | 28.8 | 58.49 | 30 | 53.8 | 117.7 | 119.8 | 2252 | 110 | 14.35 | 110 | 109.9 | 105 | 7.251 | 22 | 28.9 | 119.7 | 2251 | 0.2779 | 0.27964
2011-12-14 | 1:42 | 38:25 | 0:00 | 38:24 | CA | Agi | CA1 | 7 | 14.35 | 80 | 110.2 | 116.2 | -0.01 | 249.2 | 105 | 7.212 | 21.8 | 109.4 | 27.3 | 403.8 | 11.42 | 0.05 | 28.9 | 58.55 | 30.1 | 54 | 118 | 120 | 2247 | 109.99 | 14.36 | 109.99 | 110 | 105 | 7.248 | 21.9 | 28.9 | 120 | 2249 | 0.27866 | 0.2798
2011-12-14 | 1:47 | 38:30 | 0:00 | 38:29 | CA | Agi | CA1 | 7 | 14.38 | 79.9 | 110.1 | 116.1 | -0.01 | 250.1 | 104.97 | 7.223 | 21.8 | 109.2 | 26.7 | 403.8 | 11.28 | 0.05 | 28.9 | 58.49 | 30.3 | 54 | 117.9 | 120.1 | 2251 | 110.03 | 14.37 | 110 | 110 | 105 | 7.248 | 21.9 | 28.9 | 120.1 | 2250 | 0.27849 | 0.27965
2011-12-14 | 1:52 | 38:35 | 0:00 | 38:34 | CA | Agi | CA1 | 7 | 14.34 | 79.8 | 110.2 | 116.2 | 0 | 250.4 | 104.97 | 7.213 | 22 | 109.1 | 27.4 | 403.7 | 11.48 | 0.049 | 28.9 | 58.48 | 30.5 | 53.5 | 117.5 | 119.7 | 2255 | 110.03 | 14.36 | 110.01 | 109.9 | 105.01 | 7.256 | 22 | 28.9 | 119.9 | 2250 | 0.27761 | 0.27993
2011-12-14 | 1:57 | 38:40 | 0:00 | 38:39 | CA | Agi | CA1 | 7 | 14.34 | 79.9 | 110.2 | 116.2 | 0 | 249.4 | 105.01 | 7.214 | 22.1 | 109 | 26.7 | 403.8 | 11.43 | 0.051 | 29 | 58.51 | 30.7 | 53 | 118.4 | 120.2 | 2251 | 110.03 | 14.37 | 110.01 | 109.9 | 105 | 7.25 | 22 | 28.8 | 119.8 | 2250 | 0.27814 | 0.2797
2011-12-14 | 2:02 | 38:45 | 0:00 | 38:44 | CA | Agi | CA1 | 7 | 14.39 | 79.9 | 110.4 | 116.5 | 0 | 249.4 | 105.01 | 7.217 | 22 | 109.3 | 27.1 | 403.7 | 11.43 | 0.049 | 29 | 58.58 | 30.9 | 53 | 117.6 | 120.2 | 2252 | 110.07 | 14.37 | 109.99 | 110 | 104.99 | 7.253 | 21.9 | 28.9 | 120.3 | 2251 | 0.27803 | 0.27974
2011-12-14 | 2:07 | 38:50 | 0:00 | 38:49 | CA | Agi | CA1 | 7 | 14.33 | 79.8 | 110.2 | 116.3 | 0 | 251.3 | 105.01 | 7.205 | 22 | 108.9 | 26.9 | 403.6 | 11.37 | 0.051 | 29 | 58.55 | 31.1 | 53.7 | 117.5 | 119.8 | 2250 | 109.97 | 14.37 | 110 | 110 | 104.99 | 7.245 | 21.9 | 28.9 | 119.7 | 2249 | 0.27807 | 0.27966
2011-12-14 | 2:12 | 38:55 | 0:00 | 38:54 | CA | Agi | CA1 | 7 | 14.36 | 79.9 | 109.6 | 115.8 | 0 | 249.8 | 105 | 7.219 | 21.8 | 109.1 | 26.7 | 403.7 | 11.45 | 0.05 | 29 | 58.48 | 31.1 | 53.3 | 118 | 120 | 2253 | 109.97 | 14.37 | 110 | 109.9 | 104.99 | 7.241 | 21.9 | 28.9 | 120 | 2250 | 0.27824 | 0.27938
2011-12-14 | 2:17 | 39:00 | 0:00 | 38:59 | CA | Agi | CA1 | 7 | 14.39 | 79.9 | 109.7 | 115.8 | 0 | 251.1 | 105.01 | 7.206 | 21.9 | 109.1 | 27.1 | 403.6 | 11.37 | 0.049 | 28.8 | 58.45 | 31.2 | 53.2 | 117.9 | 120.1 | 2252 | 109.97 | 14.37 | 110.01 | 109.8 | 105.01 | 7.248 | 21.8 | 28.9 | 120.1 | 2251 | 0.27786 | 0.2795
2011-12-14 | 2:22 | 39:05 | 0:00 | 39:04 | CA | Agi | CA1 | 7 | 14.35 | 79.9 | 110.1 | 116.2 | 0 | 250.2 | 104.98 | 7.195 | 21.9 | 109 | 26.7 | 403.8 | 11.36 | 0.05 | 28.8 | 58.56 | 31.2 | 53.5 | 117.5 | 119.8 | 2248 | 110.02 | 14.37 | 110 | 109.9 | 105 | 7.238 | 21.9 | 28.8 | 119.9 | 2250 | 0.2778 | 0.27926
2011-12-14 | 2:27 | 39:10 | 0:00 | 39:09 | CA | Agi | CA1 | 7 | 14.36 | 79.9 | 110.2 | 116.2 | 0 | 250.3 | 105 | 7.189 | 22.1 | 108.9 | 27.5 | 403.8 | 11.35 | 0.049 | 29 | 58.55 | 31.4 | 53.6 | 117.6 | 119.8 | 2246 | 110.02 | 14.38 | 110 | 109.9 | 105 | 7.24 | 21.9 | 28.9 | 119.8 | 2250 | 0.27782 | 0.27934
2011-12-14 | 2:32 | 39:15 | 0:00 | 39:14 | CA | Agi | CA1 | 7 | 14.37 | 79.8 | 110.3 | 116.3 | 0 | 250.7 | 105 | 7.197 | 22 | 109.4 | 26.8 | 403.7 | 11.38 | 0.05 | 28.8 | 58.55 | 31.5 | 53.7 | 118 | 120.2 | 2248 | 110.04 | 14.37 | 110.01 | 110 | 105 | 7.246 | 22.1 | 28.9 | 120 | 2251 | 0.27783 | 0.27942
2011-12-14 | 2:37 | 39:20 | 0:00 | 39:19 | CA | Agi | CA1 | 7 | 14.37 | 79.9 | 109.6 | 115.7 | 0 | 249.6 | 104.98 | 7.199 | 21.8 | 108.9 | 27.2 | 403.7 | 11.34 | 0.05 | 29 | 58.52 | 31.6 | 53.4 | 118 | 120.2 | 2246 | 110 | 14.38 | 110 | 109.9 | 104.99 | 7.245 | 21.8 | 29 | 120.2 | 2249 | 0.27825 | 0.27966
2011-12-14 | 2:42 | 39:25 | 0:00 | 39:24 | CA | Agi | CA1 | 7 | 14.38 | 79.9 | 109.9 | 115.9 | 0 | 250.5 | 104.97 | 7.188 | 21.9 | 108.7 | 26.8 | 403.4 | 11.24 | 0.05 | 29 | 58.47 | 31.6 | 53.7 | 117.4 | 119.7 | 2251 | 110.02 | 14.38 | 110 | 109.9 | 105 | 7.241 | 21.8 | 28.9 | 119.9 | 2251 | 0.27716 | 0.27926
2011-12-14 | 2:47 | 39:30 | 0:00 | 39:29 | CA | Agi | CA1 | 7 | 14.35 | 79.9 | 110 | 116.1 | -0.01 | 250.6 | 105 | 7.205 | 22 | 108.9 | 27 | 403.5 | 11.33 | 0.049 | 28.9 | 58.48 | 31.6 | 53.4 | 117.6 | 119.8 | 2251 | 109.99 | 14.37 | 110.01 | 109.9 | 105 | 7.241 | 21.9 | 28.9 | 119.7 | 2250 | 0.27789 | 0.27935
2011-12-14 | 2:52 | 39:35 | 0:00 | 39:34 | CA | Agi | CA1 | 7 | 14.34 | 79.9 | 110 | 116 | 0.01 | 250.4 | 105 | 7.215 | 22 | 108.9 | 27 | 403.4 | 11.26 | 0.05 | 28.8 | 58.47 | 31.7 | 53.7 | 117.7 | 119.9 | 2252 | 110.02 | 14.37 | 110 | 109.9 | 105 | 7.249 | 22 | 28.9 | 120 | 2250 | 0.27808 | 0.27969
2011-12-14 | 2:57 | 39:40 | 0:00 | 39:39 | CA | Agi | CA1 | 7 | 14.35 | 79.8 | 110.2 | 116.2 | -0.01 | 250.7 | 105 | 7.197 | 21.8 | 109.2 | 26.6 | 403.3 | 11.27 | 0.05 | 28.9 | 58.5 | 31.6 | 53.6 | 117.8 | 120 | 2250 | 110.02 | 14.39 | 110.01 | 110 | 104.99 | 7.246 | 21.9 | 28.9 | 120 | 2250 | 0.27763 | 0.27955
2011-12-14 | 3:02 | 39:45 | 0:00 | 39:44 | CA | Agi | CA1 | 7 | 14.34 | 79.8 | 109.7 | 115.8 | 0 | 250.4 | 104.98 | 7.202 | 21.9 | 108.9 | 27.2 | 403.4 | 11.37 | 0.05 | 28.9 | 58.41 | 31.6 | 54 | 117.8 | 120 | 2254 | 109.99 | 14.37 | 109.99 | 110 | 105 | 7.238 | 21.8 | 28.9 | 120 | 2250 | 0.27741 | 0.27929
2011-12-14 | 3:07 | 39:50 | 0:00 | 39:49 | CA | Agi | CA1 | 7 | 14.38 | 79.9 | 109.5 | 115.6 | -0.01 | 249.5 | 105.01 | 7.196 | 22 | 109 | 26.7 | 403.5 | 11.35 | 0.049 | 29 | 58.51 | 31.5 | 54 | 117.4 | 120.1 | 2247 | 109.99 | 14.37 | 110 | 109.9 | 104.99 | 7.244 | 22 | 28.9 | 120 | 2250 | 0.27804 | 0.2795
2011-12-14 | 3:12 | 39:55 | 0:00 | 39:54 | CA | Agi | CA1 | 7 | 14.39 | 79.9 | 109.6 | 115.7 | -0.01 | 251.2 | 105 | 7.205 | 22 | 109 | 27.4 | 403.5 | 11.23 | 0.049 | 29 | 58.47 | 31 | 53.7 | 117.3 | 119.8 | 2250 | 110.02 | 14.36 | 110 | 109.9 | 105 | 7.246 | 21.9 | 28.9 | 119.8 | 2250 | 0.27794 | 0.27957
2011-12-14 | 3:13 | 39:56 | 0:00 | 39:55 | CA | STA | CA1 | 1 | 14.35 | 79.8 | 108.2 | 114 | 0 | 256.7 | 104.78 | 6.235 | 21.9 | 110.1 | 27.4 | 403.8 | 11.23 | 0.051 | 29 | 57.06 | 31 | 53.5 | 107.7 | 114.8 | 2001 | 105.15 | 14.38 | 105.83 | 108.8 | 104.5 | 6.294 | 22 | 29 | 116.3 | 2006 | 0.28298 | 0.28311
2011-12-14 | 3:14 | 39:57 | 0:00 | 39:56 | CA | STA | CA1 | 1 | 14.4 | 79.9 | 108.8 | 114.2 | 0.02 | 258.9 | 104.97 | 6.2 | 21.9 | 109.8 | 27.2 | 403.8 | 11.27 | 0.05 | 29.1 | 57.04 | 30.8 | 53.5 | 108.8 | 114.1 | 1998 | 105.01 | 14.39 | 105.44 | 108.6 | 104.72 | 6.277 | 21.9 | 29.1 | 115.2 | 2003 | 0.28219 | 0.28382
2011-12-14 | 3:15 | 39:58 | 0:00 | 39:57 | CA | STA | CA1 | 1 | 14.37 | 79.9 | 109.3 | 114.7 | 0.01 | 259 | 104.97 | 6.219 | 21.9 | 110.2 | 27.2 | 403.8 | 11.33 | 0.049 | 29.2 | 57.04 | 30.8 | 53.6 | 110.5 | 114.4 | 2001 | 105 | 14.39 | 105.3 | 108.8 | 104.81 | 6.267 | 21.9 | 29.1 | 114.9 | 2002 | 0.28265 | 0.28388
2011-12-14 | 3:16 | 39:59 | 0:00 | 39:58 | CA | STA | CA1 | 1 | 14.41 | 80 | 108.6 | 114.1 | 0 | 258.3 | 105 | 6.221 | 21.8 | 109.8 | 27.1 | 403.8 | 11.37 | 0.051 | 29.1 | 57.06 | 30.8 | 53.8 | 111.4 | 114.6 | 1998 | 105 | 14.39 | 105.22 | 108.8 | 104.85 | 6.26 | 21.9 | 29.1 | 114.8 | 2001 | 0.28317 | 0.28392
2011-12-14 | 3:17 | 40:00 | 0:00 | 39:59 | CA | STA | CA1 | 1 | 14.35 | 79.9 | 108.8 | 114.1 | 0 | 256.9 | 105.01 | 6.234 | 21.8 | 109.7 | 26.7 | 403.8 | 11.4 | 0.05 | 29 | 56.99 | 30.7 | 53.7 | 111.8 | 115 | 2002 | 105.03 | 14.39 | 105.17 | 108.8 | 104.88 | 6.258 | 21.9 | 29.1 | 114.8 | 2001 | 0.28311 | 0.28397
2011-12-14 | 3:18 | 40:01 | 0:00 | 40:00 | CA | STA | CA1 | 1 | 14.37 | 79.9 | 109.3 | 114.7 | 0 | 257.5 | 105 | 6.22 | 21.8 | 109.9 | 26.8 | 403.8 | 11.39 | 0.048 | 29.1 | 57.03 | 30.7 | 53.5 | 111.9 | 115.1 | 2002 | 105 | 14.39 | 104.99 | 109.2 | 104.97 | 6.251 | 21.8 | 29.1 | 115.1 | 1999 | 0.28256 | 0.28442
2011-12-14 | 3:19 | 40:02 | 0:00 | 40:01 | CA | STA | CA1 | 1 | 14.34 | 79.9 | 108.8 | 114.3 | 0 | 256.6 | 104.97 | 6.221 | 21.7 | 109.4 | 26.6 | 403.8 | 11.4 | 0.05 | 29 | 56.93 | 30.6 | 53.5 | 112 | 115 | 2003 | 104.98 | 14.39 | 104.98 | 109.2 | 104.97 | 6.258 | 21.8 | 29.1 | 115.1 | 1999 | 0.28252 | 0.28477
2011-12-14 | 3:20 | 40:03 | 0:00 | 40:02 | CA | STA | CA1 | 1 | 14.37 | 79.8 | 108.6 | 114 | 0 | 257.4 | 105.01 | 6.194 | 21.7 | 109.9 | 26.7 | 403.9 | 11.36 | 0.049 | 29 | 57.02 | 30.6 | 53.5 | 112 | 115.1 | 1998 | 105 | 14.39 | 104.98 | 109 | 104.98 | 6.258 | 21.8 | 29 | 115.1 | 1999 | 0.28194 | 0.28477
2011-12-14 | 3:21 | 40:04 | 0:00 | 40:03 | CA | STA | CA1 | 1 | 14.39 | 79.9 | 109.1 | 114.4 | 0 | 257.4 | 105.01 | 6.218 | 21.8 | 109.9 | 26.6 | 403.7 | 11.28 | 0.05 | 28.9 | 57.04 | 30.5 | 53.7 | 112 | 115 | 1997 | 104.97 | 14.4 | 104.99 | 109 | 104.99 | 6.256 | 21.8 | 29 | 115.1 | 2000 | 0.28326 | 0.28451
2011-12-14 | 3:22 | 40:05 | 0:00 | 40:04 | CA | STA | CA1 | 1 | 14.39 | 79.9 | 109.3 | 114.7 | 0 | 257.1 | 105 | 6.202 | 21.8 | 109.7 | 26.4 | 403.8 | 11.27 | 0.049 | 28.9 | 57 | 30.5 | 53.9 | 112 | 115 | 2001 | 104.98 | 14.4 | 104.99 | 109 | 104.99 | 6.254 | 21.8 | 29 | 115.1 | 1999 | 0.28194 | 0.28456
2011-12-14 | 3:23 | 40:06 | 0:00 | 40:05 | CA | STA | CA1 | 1 | 14.43 | 79.9 | 108.9 | 114.3 | -0.01 | 256.6 | 105 | 6.232 | 21.9 | 109.7 | 26.4 | 403.8 | 11.27 | 0.049 | 28.9 | 56.98 | 30.3 | 53.7 | 112 | 115.1 | 2000 | 104.96 | 14.41 | 104.99 | 109.1 | 104.99 | 6.257 | 21.9 | 28.9 | 115.1 | 2000 | 0.28349 | 0.28455
2011-12-14 | 3:24 | 40:07 | 0:00 | 40:06 | CA | STA | CA1 | 1 | 14.36 | 79.9 | 108.5 | 114 | 0 | 257.7 | 104.98 | 6.223 | 22 | 109.5 | 26.7 | 403.8 | 11.27 | 0.051 | 28.9 | 56.98 | 30.3 | 53.6 | 112.1 | 115.2 | 2000 | 104.98 | 14.39 | 104.99 | 108.9 | 104.99 | 6.252 | 21.9 | 28.9 | 115.1 | 2000 | 0.28303 | 0.28432
2011-12-14 | 3:25 | 40:08 | 0:00 | 40:07 | CA | STA | CA1 | 1 | 14.41 | 79.8 | 108.8 | 114.1 | 0 | 256.9 | 105 | 6.23 | 21.8 | 109.5 | 27 | 403.7 | 11.32 | 0.05 | 28.8 | 57 | 30.3 | 53.6 | 111.7 | 115.1 | 1999 | 105.04 | 14.39 | 104.99 | 108.8 | 104.99 | 6.256 | 21.9 | 28.9 | 115.1 | 2000 | 0.28333 | 0.28451
2011-12-14 | 3:26 | 40:09 | 0:00 | 40:08 | CA | STA | CA1 | 1 | 14.39 | 80 | 109.2 | 114.6 | 0 | 256.5 | 105 | 6.214 | 21.9 | 109.5 | 27.3 | 403.9 | 11.41 | 0.05 | 28.8 | 56.98 | 30.3 | 53.8 | 111.7 | 115 | 2003 | 105 | 14.38 | 104.99 | 108.9 | 104.99 | 6.258 | 21.9 | 28.9 | 115.1 | 2000 | 0.28215 | 0.2846
2011-12-14 | 3:27 | 40:10 | 0:00 | 40:09 | CA | STA | CA1 | 1 | 14.37 | 79.9 | 109.1 | 114.6 | 0 | 256.9 | 105.01 | 6.212 | 22 | 109.5 | 27.5 | 403.9 | 11.45 | 0.05 | 28.9 | 56.98 | 30.2 | 54 | 111.7 | 115 | 2001 | 105 | 14.38 | 104.99 | 108.9 | 104.99 | 6.256 | 21.9 | 28.9 | 115.1 | 2000 | 0.28234 | 0.28451
2011-12-14 | 3:28 | 40:11 | 0:00 | 40:10 | CA | STA | CA1 | 1 | 14.39 | 79.8 | 108.3 | 113.8 | -0.01 | 257.7 | 104.98 | 6.203 | 22 | 109.8 | 27.5 | 404 | 11.46 | 0.05 | 28.8 | 57 | 30.2 | 54.2 | 111.5 | 115.1 | 2001 | 104.98 | 14.41 | 105 | 108.7 | 105.01 | 6.251 | 22.1 | 28.9 | 114.9 | 2000 | 0.28198 | 0.28425
2011-12-14 | 3:29 | 40:12 | 0:00 | 40:11 | CA | STA | CA1 | 1 | 14.39 | 80 | 109.1 | 114.3 | 0 | 258 | 105 | 6.211 | 22.1 | 109.8 | 27.4 | 404 | 11.48 | 0.049 | 28.8 | 57.01 | 30.1 | 54 | 111.3 | 114.6 | 1999 | 104.96 | 14.39 | 104.99 | 108.7 | 105.01 | 6.253 | 22.1 | 28.9 | 114.8 | 2000 | 0.28268 | 0.28437
2011-12-14 | 3:30 | 40:13 | 0:00 | 40:12 | CA | STA | CA1 | 1 | 14.39 | 79.8 | 109 | 114.5 | 0 | 258 | 105 | 6.211 | 22.1 | 109.7 | 27.1 | 403.9 | 11.52 | 0.05 | 28.9 | 56.94 | 30.1 | 53.9 | 111.3 | 114.6 | 2002 | 104.98 | 14.38 | 104.99 | 108.9 | 105 | 6.252 | 22.1 | 28.8 | 114.7 | 2000 | 0.2822 | 0.28432
2011-12-14 | 3:31 | 40:14 | 0:00 | 40:13 | CA | STA | CA1 | 1 | 14.39 | 79.9 | 108.6 | 113.9 | 0.01 | 257.6 | 105 | 6.24 | 22 | 109.8 | 27 | 403.9 | 11.51 | 0.051 | 28.8 | 57.02 | 30.1 | 53.9 | 111.5 | 114.6 | 2000 | 105 | 14.38 | 105 | 108.8 | 105 | 6.254 | 22.1 | 28.9 | 114.7 | 2000 | 0.28375 | 0.28439
2011-12-14 | 3:32 | 40:15 | 0:00 | 40:14 | CA | STA | CA1 | 1 | 14.37 | 79.8 | 109.5 | 114.8 | 0 | 256 | 105 | 6.219 | 22 | 109.5 | 26.7 | 403.9 | 11.44 | 0.048 | 28.8 | 57 | 30 | 53.9 | 112.1 | 114.9 | 1999 | 105.04 | 14.38 | 105 | 108.9 | 105 | 6.253 | 22.1 | 28.8 | 114.7 | 2000 | 0.28283 | 0.28434
2011-12-14 | 3:33 | 40:16 | 0:00 | 40:15 | CA | STA | CA1 | 1 | 14.42 | 79.9 | 108.7 | 114.2 | 0 | 256.2 | 105 | 6.222 | 22 | 109.6 | 26.6 | 404 | 11.38 | 0.05 | 28.9 | 57 | 29.9 | 53.7 | 112.3 | 115.1 | 1998 | 104.98 | 14.36 | 105 | 108.9 | 105 | 6.25 | 21.9 | 28.8 | 115.1 | 2001 | 0.28327 | 0.28406
2011-12-14 | 3:34 | 40:17 | 0:00 | 40:16 | CA | STA | CA1 | 1 | 14.39 | 79.8 | 108.7 | 114.1 | 0 | 257 | 105 | 6.196 | 21.8 | 109.7 | 26.6 | 404 | 11.37 | 0.05 | 28.8 | 56.94 | 30 | 53.8 | 112.2 | 115.1 | 2001 | 104.97 | 14.37 | 105 | 108.8 | 104.99 | 6.268 | 21.9 | 28.8 | 115.1 | 2000 | 0.28169 | 0.28502
2011-12-14 | 3:35 | 40:18 | 0:00 | 40:17 | CA | STA | CA1 | 1 | 14.37 | 79.8 | 109.2 | 114.6 | 0 | 256.6 | 105 | 6.212 | 21.8 | 109.5 | 26.6 | 404 | 11.36 | 0.05 | 28.8 | 56.99 | 29.8 | 54 | 112.5 | 115.2 | 1998 | 105 | 14.37 | 105 | 108.9 | 104.99 | 6.267 | 21.8 | 28.8 | 115.1 | 2001 | 0.28276 | 0.28484
2011-12-14 | 3:36 | 40:19 | 0:00 | 40:18 | CA | STA | CA1 | 1 | 14.39 | 79.9 | 109.1 | 114.6 | 0 | 256.4 | 105 | 6.211 | 21.7 | 109.4 | 26.3 | 404 | 11.31 | 0.051 | 28.9 | 57 | 29.8 | 54.2 | 112.3 | 115.3 | 1996 | 105.01 | 14.37 | 105 | 109 | 105 | 6.261 | 21.8 | 28.8 | 115.2 | 2001 | 0.28297 | 0.28456
2011-12-14 | 3:37 | 40:20 | 0:00 | 40:19 | CA | STA | CA1 | 1 | 14.37 | 79.8 | 108.7 | 114.1 | -0.01 | 256.1 | 105.01 | 6.18 | 21.7 | 109.8 | 26.5 | 404 | 11.28 | 0.049 | 28.9 | 57.04 | 29.8 | 54.2 | 111.7 | 115.2 | 1998 | 105.01 | 14.38 | 105 | 108.9 | 105 | 6.259 | 21.8 | 28.9 | 115.2 | 2001 | 0.28128 | 0.28447
2011-12-14 | 3:38 | 40:21 | 0:00 | 40:20 | CA | STA | CA1 | 1 | 14.41 | 79.9 | 108.6 | 114 | 0 | 257.3 | 105 | 6.199 | 21.7 | 109.6 | 26.6 | 404 | 11.32 | 0.049 | 28.9 | 57.04 | 29.8 | 54.1 | 111.6 | 114.9 | 1998 | 105.04 | 14.38 | 104.99 | 108.6 | 104.99 | 6.258 | 21.7 | 28.9 | 115 | 2000 | 0.28206 | 0.2846
2011-12-14 | 3:39 | 40:22 | 0:00 | 40:21 | CA | STA | CA1 | 1 | 14.36 | 80 | 109 | 114.3 | 0 | 257.2 | 105.01 | 6.211 | 21.8 | 109.7 | 27 | 403.9 | 11.39 | 0.05 | 29 | 56.97 | 29.7 | 54 | 111.5 | 114.7 | 2002 | 104.98 | 14.37 | 104.99 | 108.7 | 105 | 6.257 | 21.7 | 28.9 | 114.9 | 2000 | 0.2822 | 0.28455
2011-12-14 | 3:40 | 40:23 | 0:00 | 40:22 | CA | STA | CA1 | 1 | 14.38 | 79.9 | 109.4 | 114.7 | 0 | 257.2 | 104.98 | 6.224 | 21.9 | 109.5 | 27.2 | 404 | 11.41 | 0.05 | 29 | 56.99 | 29.7 | 53.7 | 111.5 | 114.7 | 2001 | 104.97 | 14.38 | 104.99 | 108.8 | 105 | 6.259 | 21.8 | 28.9 | 114.8 | 2000 | 0.28296 | 0.28464
2011-12-14 | 3:41 | 40:24 | 0:00 | 40:23 | CA | STA | CA1 | 1 | 14.36 | 79.8 | 109 | 114.5 | 0 | 256.8 | 105 | 6.206 | 22 | 109.9 | 27.3 | 403.9 | 11.36 | 0.05 | 29 | 56.94 | 29.6 | 53.7 | 111.4 | 114.8 | 2003 | 104.98 | 14.38 | 104.98 | 108.9 | 104.99 | 6.253 | 21.8 | 28.9 | 114.8 | 2000 | 0.28184 | 0.2844
2011-12-14 | 3:42 | 40:25 | 0:00 | 40:24 | CA | STA | CA1 | 1 | 14.37 | 79.9 | 108.5 | 113.9 | 0 | 257.5 | 104.97 | 6.197 | 22 | 109.9 | 27.4 | 403.9 | 11.34 | 0.05 | 28.9 | 56.92 | 29.5 | 54 | 111.5 | 114.6 | 2002 | 105 | 14.37 | 104.99 | 108.9 | 104.99 | 6.256 | 21.8 | 28.9 | 114.8 | 2000 | 0.28151 | 0.28451
2011-12-14 | 3:43 | 40:26 | 0:00 | 40:25 | CA | STA | CA1 | 1 | 14.38 | 79.9 | 109 | 114.3 | 0.01 | 256.9 | 104.97 | 6.212 | 22.1 | 109.7 | 27.5 | 403.8 | 11.33 | 0.051 | 28.9 | 56.97 | 29.5 | 54 | 111.7 | 114.8 | 1998 | 105 | 14.38 | 105 | 108.8 | 104.98 | 6.249 | 22.1 | 28.9 | 114.7 | 2000 | 0.28276 | 0.28416
2011-12-14 | 3:44 | 40:27 | 0:00 | 40:26 | CA | STA | CA1 | 1 | 14.39 | 79.8 | 109.3 | 114.6 | 0.01 | 257.7 | 105.01 | 6.219 | 22.2 | 109.8 | 27.4 | 403.9 | 11.29 | 0.05 | 29 | 56.99 | 29.6 | 53.8 | 111.9 | 114.8 | 2001 | 105.01 | 14.38 | 105.01 | 109 | 104.98 | 6.249 | 22.1 | 28.9 | 114.7 | 2001 | 0.28263 | 0.28399
2011-12-14 | 3:45 | 40:28 | 0:00 | 40:27 | CA | STA | CA1 | 1 | 14.39 | 79.9 | 108.8 | 114.2 | 0 | 257 | 105 | 6.212 | 22.1 | 109.7 | 27.2 | 403.8 | 11.25 | 0.051 | 28.8 | 56.92 | 29.6 | 53.7 | 112 | 115 | 2001 | 105.01 | 14.38 | 105 | 109 | 104.99 | 6.255 | 22.1 | 28.9 | 114.8 | 2000 | 0.28231 | 0.28443
2011-12-14 | 3:46 | 40:29 | 0:00 | 40:28 | CA | STA | CA1 | 1 | 14.35 | 79.9 | 108.5 | 114 | 0 | 257 | 105 | 6.222 | 22.1 | 109.9 | 27 | 403.8 | 11.21 | 0.05 | 28.9 | 56.91 | 29.6 | 53.5 | 112 | 114.9 | 2001 | 105 | 14.38 | 105 | 108.9 | 104.99 | 6.253 | 22.1 | 28.9 | 114.8 | 2000 | 0.28279 | 0.28434
2011-12-14 | 3:47 | 40:30 | 0:00 | 40:29 | CA | STA | CA1 | 1 | 14.35 | 80 | 109 | 114.3 | 0 | 257.2 | 105.02 | 6.223 | 22.1 | 109.7 | 26.7 | 403.9 | 11.23 | 0.049 | 28.9 | 57.01 | 29.4 | 53.2 | 112 | 115 | 1999 | 104.97 | 14.38 | 105 | 108.9 | 104.99 | 6.254 | 22.1 | 28.9 | 114.9 | 2000 | 0.2832 | 0.28439
2011-12-14 | 3:48 | 40:31 | 0:00 | 40:30 | CA | STA | CA1 | 1 | 14.38 | 79.9 | 109.3 | 114.7 | 0 | 256.4 | 105.02 | 6.208 | 22.1 | 109.8 | 26.7 | 403.9 | 11.25 | 0.05 | 29 | 57.01 | 29.4 | 53.3 | 112.1 | 115.1 | 2004 | 105.03 | 14.37 | 104.99 | 109.3 | 105.01 | 6.259 | 22.1 | 29 | 115 | 2000 | 0.28165 | 0.28464
2011-12-14 | 3:49 | 40:32 | 0:00 | 40:31 | CA | STA | CA1 | 1 | 14.39 | 79.8 | 108.6 | 114.1 | 0 | 256.4 | 105 | 6.215 | 21.8 | 110 | 26.5 | 403.9 | 11.23 | 0.05 | 28.8 | 57 | 29.3 | 53.2 | 112 | 115 | 2000 | 105 | 14.37 | 105 | 109.1 | 105.01 | 6.262 | 22 | 28.9 | 115 | 2000 | 0.28261 | 0.28475
2011-12-14 | 3:50 | 40:33 | 0:00 | 40:32 | CA | STA | CA1 | 1 | 14.37 | 79.8 | 108.5 | 113.8 | 0 | 257.8 | 105 | 6.217 | 21.8 | 109.4 | 26.5 | 403.9 | 11.23 | 0.05 | 28.9 | 56.92 | 29.3 | 53.4 | 112 | 115.2 | 2003 | 105 | 14.38 | 105 | 108.9 | 105.01 | 6.259 | 21.9 | 28.9 | 115 | 1999 | 0.28228 | 0.28476
2011-12-14 | 3:51 | 40:34 | 0:00 | 40:33 | CA | STA | CA1 | 1 | 14.4 | 80 | 109.3 | 114.6 | 0 | 256.4 | 105 | 6.224 | 21.7 | 110.1 | 26.2 | 404 | 11.29 | 0.05 | 28.8 | 57.1 | 29.3 | 53.6 | 112 | 115 | 1996 | 105.03 | 14.38 | 105 | 108.9 | 105 | 6.262 | 21.9 | 28.9 | 115 | 1999 | 0.28351 | 0.28489
2011-12-14 | 3:52 | 40:35 | 0:00 | 40:34 | CA | STA | CA1 | 1 | 14.4 | 80 | 108.8 | 114.2 | -0.01 | 256.6 | 104.96 | 6.202 | 21.7 | 109.8 | 26.5 | 403.8 | 11.33 | 0.05 | 28.9 | 56.98 | 29.3 | 53.6 | 112.2 | 115.1 | 1998 | 105 | 14.38 | 105 | 108.9 | 105 | 6.263 | 21.8 | 28.9 | 115 | 2000 | 0.2823 | 0.2848
2011-12-14 | 3:53 | 40:36 | 0:00 | 40:35 | CA | STA | CA1 | 1 | 14.37 | 79.9 | 108.7 | 114.1 | 0.01 | 256.9 | 105 | 6.202 | 21.7 | 109.8 | 26.8 | 403.8 | 11.32 | 0.05 | 29 | 56.98 | 29.3 | 53.6 | 111.8 | 114.8 | 1999 | 104.97 | 14.36 | 105 | 108.6 | 104.98 | 6.252 | 21.7 | 28.8 | 114.9 | 2001 | 0.28224 | 0.28415
2011-12-14 | 3:54 | 40:37 | 0:00 | 40:36 | CA | STA | CA1 | 1 | 14.37 | 79.9 | 109.2 | 114.5 | 0 | 256.4 | 105 | 6.202 | 21.6 | 109.7 | 27 | 404 | 11.31 | 0.05 | 28.7 | 57.02 | 29.3 | 53.7 | 111.7 | 114.9 | 2002 | 105.04 | 14.36 | 105.01 | 108.9 | 104.99 | 6.249 | 21.7 | 28.9 | 114.9 | 2001 | 0.28163 | 0.28399
2011-12-14 | 3:55 | 40:38 | 0:00 | 40:37 | CA | STA | CA1 | 1 | 14.38 | 79.9 | 108.7 | 114.2 | -0.01 | 256.8 | 105 | 6.196 | 22 | 109.7 | 27.3 | 404 | 11.32 | 0.051 | 29 | 57 | 29.4 | 53.9 | 111.9 | 115 | 2001 | 104.96 | 14.37 | 105.02 | 108.9 | 104.99 | 6.248 | 21.8 | 28.9 | 114.8 | 2001 | 0.28172 | 0.28392
2011-12-14 | 3:56 | 40:39 | 0:00 | 40:38 | CA | STA | CA1 | 1 | 14.36 | 79.8 | 108.7 | 114 | -0.01 | 256.6 | 105.01 | 6.21 | 22 | 109.6 | 27.3 | 404.1 | 11.35 | 0.051 | 28.9 | 57.02 | 29.2 | 53.6 | 111.9 | 114.8 | 2000 | 104.97 | 14.37 | 105.01 | 108.8 | 104.99 | 6.249 | 21.8 | 28.9 | 114.8 | 2000 | 0.28247 | 0.28413
2011-12-14 | 3:57 | 40:40 | 0:00 | 40:39 | CA | STA | CA1 | 1 | 14.4 | 79.9 | 109.3 | 114.7 | 0 | 257 | 105.02 | 6.185 | 22.1 | 109.7 | 27.6 | 404.1 | 11.36 | 0.05 | 29 | 57.06 | 29.4 | 53.8 | 111.8 | 114.8 | 2000 | 105 | 14.37 | 105 | 108.9 | 104.99 | 6.249 | 21.9 | 28.9 | 114.8 | 2000 | 0.28125 | 0.28416
2011-12-14 | 3:58 | 40:41 | 0:00 | 40:40 | CA | STA | CA1 | 1 | 14.4 | 79.8 | 108.7 | 114.2 | 0 | 256.8 | 105 | 6.202 | 22.2 | 109.6 | 27.5 | 404 | 11.34 | 0.049 | 29 | 57.06 | 29.3 | 53.7 | 111.9 | 114.8 | 1997 | 105.03 | 14.35 | 105.03 | 108.9 | 105.01 | 6.273 | 22.2 | 29 | 114.8 | 2003 | 0.28237 | 0.28474
2011-12-14 | 3:59 | 40:42 | 0:00 | 40:41 | CA | STA | CA1 | 1 | 14.4 | 79.9 | 108.7 | 114 | 0 | 257.3 | 104.98 | 6.202 | 22.2 | 109.9 | 27.5 | 404 | 11.31 | 0.05 | 29 | 57.01 | 29.4 | 53.7 | 111.8 | 114.8 | 1998 | 104.97 | 14.36 | 105 | 108.7 | 105.01 | 6.264 | 22.2 | 28.9 | 114.8 | 2001 | 0.28239 | 0.2847
2011-12-14 | 4:00 | 40:43 | 0:00 | 40:42 | CA | STA | CA1 | 1 | 14.37 | 79.9 | 109.4 | 114.7 | 0 | 256.6 | 105 | 6.236 | 22.2 | 109.6 | 27.1 | 403.9 | 11.34 | 0.05 | 29 | 56.93 | 29.3 | 53.7 | 111.8 | 114.7 | 2004 | 105.01 | 14.37 | 105.01 | 108.9 | 105 | 6.259 | 22.2 | 28.9 | 114.8 | 2001 | 0.28298 | 0.28445
2011-12-14 | 4:01 | 40:44 | 0:00 | 40:43 | CA | STA | CA1 | 1 | 14.42 | 80 | 108.6 | 114.1 | -0.01 | 256.4 | 104.97 | 6.221 | 22.2 | 109.4 | 27 | 403.9 | 11.33 | 0.051 | 29 | 56.99 | 29.5 | 53.6 | 112 | 114.7 | 1999 | 104.94 | 14.38 | 105 | 108.9 | 105 | 6.258 | 22.2 | 28.9 | 114.8 | 2001 | 0.28319 | 0.28443
2011-12-14 | 4:02 | 40:45 | 0:00 | 40:44 | CA | STA | CA1 | 1 | 14.4 | 79.9 | 109 | 114.2 | 0 | 256.8 | 105 | 6.221 | 22 | 109.9 | 26.8 | 404 | 11.27 | 0.05 | 28.8 | 57 | 29.5 | 53.7 | 111.8 | 114.7 | 1998 | 105 | 14.38 | 105 | 108.9 | 104.99 | 6.259 | 22.2 | 29 | 114.8 | 2001 | 0.28317 | 0.28447
2011-12-14 | 4:03 | 40:46 | 0:00 | 40:45 | CA | STA | CA1 | 1 | 14.35 | 79.9 | 109.2 | 114.6 | -0.01 | 256.6 | 105 | 6.213 | 22 | 109.5 | 26.7 | 404 | 11.26 | 0.05 | 28.9 | 56.96 | 29.5 | 53.9 | 111.8 | 114.8 | 2000 | 105 | 14.37 | 105 | 109.3 | 105 | 6.267 | 22 | 28.9 | 114.8 | 2001 | 0.28252 | 0.28484
2011-12-14 | 4:04 | 40:47 | 0:00 | 40:46 | CA | STA | CA1 | 1 | 14.4 | 79.9 | 108.5 | 114 | -0.01 | 256.2 | 105 | 6.235 | 21.8 | 109.9 | 26.7 | 403.9 | 11.26 | 0.049 | 28.9 | 56.96 | 29.5 | 53.8 | 112 | 114.8 | 1999 | 105 | 14.37 | 105.01 | 109.1 | 105 | 6.259 | 22 | 28.9 | 114.8 | 2000 | 0.28367 | 0.28459
2011-12-14 | 4:05 | 40:48 | 0:00 | 40:47 | CA | STA | CA1 | 1 | 14.36 | 79.9 | 109.1 | 114.3 | 0 | 256.8 | 104.98 | 6.24 | 21.8 | 109.7 | 26.7 | 403.9 | 11.23 | 0.05 | 28.9 | 56.97 | 29.6 | 53.7 | 112.1 | 114.8 | 2001 | 105 | 14.38 | 105 | 109 | 105 | 6.259 | 21.9 | 28.9 | 114.8 | 2000 | 0.28361 | 0.28461
2011-12-14 | 4:06 | 40:49 | 0:00 | 40:48 | CA | STA | CA1 | 1 | 14.35 | 79.9 | 109.1 | 114.5 | 0.01 | 255.9 | 105 | 6.212 | 21.7 | 109.7 | 26.5 | 404 | 11.19 | 0.05 | 28.9 | 56.97 | 29.7 | 53.7 | 112.2 | 114.9 | 2000 | 104.97 | 14.39 | 105 | 109 | 105 | 6.255 | 21.9 | 28.9 | 114.8 | 2000 | 0.28256 | 0.28443
2011-12-14 | 4:07 | 40:50 | 0:00 | 40:49 | CA | STA | CA1 | 1 | 14.4 | 79.9 | 108.5 | 114 | 0 | 256.3 | 105 | 6.22 | 21.7 | 109.8 | 26.6 | 404 | 11.24 | 0.049 | 28.8 | 56.93 | 29.7 | 53.9 | 112.3 | 115 | 2002 | 105 | 14.39 | 104.99 | 109 | 105 | 6.256 | 21.8 | 28.9 | 114.9 | 2000 | 0.28256 | 0.28451
2011-12-14 | 4:08 | 40:51 | 0:00 | 40:50 | CA | STA | CA1 | 1 | 14.38 | 79.9 | 109 | 114.3 | -0.01 | 256.1 | 104.98 | 6.177 | 21.8 | 109.9 | 26.8 | 404 | 11.32 | 0.051 | 29 | 56.94 | 29.7 | 53.8 | 112.3 | 115.1 | 2002 | 105.01 | 14.4 | 105 | 108.7 | 105 | 6.25 | 21.7 | 28.9 | 115 | 2000 | 0.28058 | 0.28421
2011-12-14 | 4:09 | 40:52 | 0:00 | 40:51 | CA | STA | CA1 | 1 | 14.4 | 79.9 | 109.2 | 114.7 | 0 | 255.9 | 104.98 | 6.228 | 21.8 | 109.8 | 27.2 | 404 | 11.34 | 0.05 | 29 | 57.02 | 29.8 | 53.7 | 112.3 | 115.1 | 1998 | 105.05 | 14.39 | 105 | 109 | 104.99 | 6.246 | 21.8 | 28.9 | 115 | 1999 | 0.28335 | 0.28417
2011-12-14 | 4:10 | 40:53 | 0:00 | 40:52 | CA | STA | CA1 | 1 | 14.37 | 79.9 | 108.5 | 114.1 | -0.01 | 255.8 | 105.01 | 6.212 | 22 | 109.6 | 27.4 | 404 | 11.36 | 0.049 | 28.9 | 56.94 | 29.8 | 53.6 | 112.5 | 115.1 | 2001 | 104.98 | 14.38 | 105 | 108.9 | 105 | 6.247 | 21.8 | 28.9 | 115 | 1999 | 0.28239 | 0.28421
2011-12-14 | 4:11 | 40:54 | 0:00 | 40:53 | CA | STA | CA1 | 1 | 14.37 | 79.9 | 109 | 114.2 | 0 | 256.5 | 105 | 6.231 | 22 | 109.6 | 27.5 | 403.9 | 11.38 | 0.049 | 29 | 56.93 | 29.8 | 53.2 | 112.3 | 115 | 2002 | 105 | 14.38 | 105 | 108.8 | 105 | 6.251 | 21.9 | 28.9 | 115 | 1999 | 0.28306 | 0.28439
2011-12-14 | 4:12 | 40:55 | 0:00 | 40:54 | CA | STA | CA1 | 1 | 14.35 | 79.9 | 109.3 | 114.6 | 0 | 255.2 | 105 | 6.212 | 22.1 | 109.6 | 27.6 | 404 | 11.41 | 0.05 | 28.9 | 57 | 29.9 | 53.2 | 112.4 | 115.1 | 2000 | 104.98 | 14.38 | 105 | 108.9 | 104.99 | 6.25 | 21.9 | 28.9 | 115 | 1999 | 0.28253 | 0.28435
2011-12-14 | 4:17 | 41:00 | 0:00 | 40:59 | CA | DAQ | CA1 | 1 | 14.34 | 79.9 | 108.8 | 114.3 | 0 | 256.3 | 105.01 | 6.23 | 22 | 109.6 | 26.5 | 404 | 11.26 | 0.05 | 28.9 | 56.97 | 30 | 53.6 | 112 | 114.9 | 2002 | 104.96 | 14.38 | 105 | 108.9 | 105 | 6.254 | 22.1 | 28.9 | 115 | 2000 | 0.28312 | 0.28439
2011-12-14 | 4:22 | 41:05 | 0:00 | 41:04 | CA | DAQ | CA1 | 1 | 14.39 | 79.8 | 108.7 | 114.1 | 0 | 256.8 | 105.03 | 6.218 | 21.6 | 109.6 | 26.7 | 404 | 11.28 | 0.05 | 28.8 | 57.01 | 30.3 | 53.4 | 112.2 | 114.7 | 1999 | 104.98 | 14.38 | 104.99 | 108.8 | 104.99 | 6.257 | 21.8 | 28.9 | 114.7 | 2000 | 0.28295 | 0.28455
2011-12-14 | 4:27 | 41:10 | 0:00 | 41:09 | CA | DAQ | CA1 | 1 | 14.36 | 79.8 | 109.3 | 114.7 | 0 | 255.9 | 104.97 | 6.199 | 22 | 109.7 | 27.6 | 403.7 | 11.31 | 0.049 | 28.8 | 56.91 | 30.6 | 53.2 | 112.5 | 115.1 | 1999 | 105.03 | 14.38 | 105 | 109 | 104.99 | 6.248 | 21.8 | 28.9 | 115 | 2000 | 0.28195 | 0.28411
2011-12-14 | 4:32 | 41:15 | 0:00 | 41:14 | CA | DAQ | CA1 | 1 | 14.39 | 79.8 | 108.7 | 114.2 | 0 | 256 | 105.02 | 6.228 | 21.9 | 109.5 | 26.6 | 403.7 | 11.27 | 0.049 | 28.9 | 57.02 | 30.6 | 53.1 | 112 | 114.8 | 2001 | 105.04 | 14.38 | 105 | 109 | 105 | 6.251 | 22.1 | 28.9 | 115.1 | 2000 | 0.28296 | 0.28425
2011-12-14 | 4:37 | 41:20 | 0:00 | 41:19 | CA | DAQ | CA1 | 1 | 14.4 | 79.9 | 108.6 | 114.1 | 0 | 256.2 | 104.98 | 6.199 | 21.7 | 109.4 | 26.6 | 403.7 | 11.23 | 0.05 | 28.8 | 56.93 | 30.8 | 52.8 | 112.2 | 114.8 | 1999 | 104.98 | 14.38 | 105 | 108.8 | 104.99 | 6.259 | 21.7 | 28.9 | 114.7 | 2000 | 0.28208 | 0.28461
2011-12-14 | 4:42 | 41:25 | 0:00 | 41:24 | CA | DAQ | CA1 | 1 | 14.4 | 79.9 | 108.7 | 114.1 | 0 | 255.6 | 105.02 | 6.208 | 22 | 109.8 | 27.6 | 403.6 | 11.3 | 0.049 | 28.8 | 56.97 | 31.1 | 53 | 112.5 | 115 | 2000 | 104.96 | 14.38 | 104.99 | 108.9 | 104.99 | 6.247 | 21.9 | 28.9 | 115 | 2000 | 0.2824 | 0.2841
2011-12-14 | 4:43 | 41:26 | 0:00 | 41:25 | CA | STA | CA1 | 2 | 14.35 | 79.6 | 67.7 | 78.3 | -0.05 | 327.4 | 105.11 | 6.313 | 22.1 | 109.6 | 27.2 | 403.7 | 11.34 | 0.049 | 28.8 | 56.48 | 31.1 | 52.8 | 64.5 | 90.1 | 1999 | 104.98 | 14.38 | 105 | 79 | 105.1 | 6.3 | 22.1 | 28.8 | 97.6 | 1997 | 0.28727 | 0.28691
2011-12-14 | 4:44 | 41:27 | 0:00 | 41:26 | CA | STA | CA1 | 2 | 14.4 | 79.8 | 63.8 | 71 | 0.01 | 427.6 | 105.05 | 6.369 | 22.1 | 109.5 | 27.2 | 403.6 | 11.38 | 0.05 | 28.8 | 56.54 | 31.2 | 52.8 | 55.6 | 77.6 | 2000 | 105.04 | 14.38 | 105.01 | 71.7 | 105.07 | 6.356 | 22.1 | 28.8 | 89.9 | 1998 | 0.28951 | 0.28929
2011-12-14 | 4:45 | 41:28 | 0:00 | 41:27 | CA | STA | CA1 | 2 | 14.35 | 79.8 | 63.7 | 69.8 | 0.01 | 471.9 | 105.01 | 6.459 | 22 | 109.5 | 26.8 | 403.5 | 11.39 | 0.05 | 28.8 | 56.66 | 31.2 | 52.8 | 50.2 | 69.2 | 1999 | 104.97 | 14.37 | 105 | 69 | 105.05 | 6.397 | 22.1 | 28.8 | 84 | 1999 | 0.29394 | 0.29104
2011-12-14 | 4:46 | 41:29 | 0:00 | 41:28 | CA | STA | CA1 | 2 | 14.37 | 79.9 | 64.2 | 69.9 | 0 | 492.7 | 105.02 | 6.494 | 22 | 109.7 | 26.7 | 403.5 | 11.39 | 0.051 | 28.8 | 56.85 | 31.1 | 52.8 | 50.5 | 65 | 2001 | 105 | 14.38 | 105.01 | 67.7 | 105.05 | 6.425 | 22.1 | 28.8 | 79.5 | 1999 | 0.29515 | 0.29228
2011-12-14 | 4:47 | 41:30 | 0:00 | 41:29 | CA | STA | CA1 | 2 | 14.37 | 79.8 | 64.3 | 69.8 | 0.01 | 496.5 | 105.01 | 6.48 | 21.8 | 109.4 | 26.5 | 403.5 | 11.37 | 0.051 | 28.8 | 56.82 | 31.2 | 52.7 | 53.3 | 64.3 | 1999 | 104.98 | 14.38 | 105 | 67 | 105.04 | 6.444 | 22 | 28.8 | 76.5 | 1999 | 0.29487 | 0.29317
2011-12-14 | 4:48 | 41:31 | 0:00 | 41:30 | CA | STA | CA1 | 2 | 14.36 | 79.9 | 64.5 | 70 | 0.01 | 496.7 | 104.96 | 6.508 | 21.7 | 109.6 | 26.6 | 403.5 | 11.31 | 0.05 | 28.7 | 56.71 | 31.3 | 52.8 | 54.4 | 64.2 | 2002 | 105 | 14.39 | 105 | 64.6 | 105 | 6.542 | 21.8 | 28.9 | 64.3 | 2001 | 0.29564 | 0.29733
2011-12-14 | 4:49 | 41:32 | 0:00 | 41:31 | CA | STA | CA1 | 2 | 14.38 | 79.9 | 64.7 | 70 | 0 | 500.4 | 104.97 | 6.511 | 21.7 | 109.5 | 26.3 | 403.6 | 11.29 | 0.05 | 28.9 | 56.88 | 31.2 | 52.5 | 55.5 | 64.3 | 1997 | 104.97 | 14.38 | 105.02 | 64.6 | 104.98 | 6.539 | 21.7 | 28.8 | 64.2 | 2000 | 0.2966 | 0.29729
2011-12-14 | 4:50 | 41:33 | 0:00 | 41:32 | CA | STA | CA1 | 2 | 14.36 | 79.9 | 64.8 | 70.1 | -0.01 | 499.4 | 104.97 | 6.471 | 21.7 | 109.8 | 26.4 | 403.7 | 11.31 | 0.05 | 28.9 | 56.67 | 31.2 | 52.6 | 56.4 | 64.6 | 2001 | 105 | 14.38 | 105 | 64.7 | 104.98 | 6.538 | 21.7 | 28.9 | 64.3 | 2001 | 0.29411 | 0.29715
2011-12-14 | 4:51 | 41:34 | 0:00 | 41:33 | CA | STA | CA1 | 2 | 14.37 | 79.9 | 65 | 70.1 | -0.01 | 500.3 | 105 | 6.495 | 21.7 | 109.6 | 26.7 | 403.6 | 11.29 | 0.051 | 28.9 | 56.64 | 31.2 | 52.7 | 56.7 | 64.7 | 2003 | 105.01 | 14.38 | 105.01 | 64.7 | 104.98 | 6.536 | 21.7 | 28.9 | 64.4 | 2001 | 0.29488 | 0.29703
2011-12-14 | 4:52 | 41:35 | 0:00 | 41:34 | CA | STA | CA1 | 2 | 14.39 | 79.9 | 65 | 70.2 | -0.01 | 501 | 105.03 | 6.497 | 21.8 | 109.6 | 27 | 403.7 | 11.33 | 0.05 | 28.8 | 56.64 | 31.1 | 52.7 | 57 | 64.8 | 1997 | 104.94 | 14.38 | 105 | 64.8 | 104.99 | 6.532 | 21.7 | 28.9 | 64.4 | 2000 | 0.29605 | 0.29703
2011-12-14 | 4:53 | 41:36 | 0:00 | 41:35 | CA | STA | CA1 | 2 | 14.39 | 80 | 65 | 70.2 | 0 | 499.7 | 105.02 | 6.469 | 21.8 | 109.6 | 27.3 | 403.7 | 11.39 | 0.05 | 28.9 | 56.63 | 31.1 | 52.7 | 57 | 64.9 | 2000 | 105.03 | 14.39 | 105.01 | 65 | 105.01 | 6.519 | 21.8 | 28.9 | 65 | 2001 | 0.29408 | 0.29626
2011-12-14 | 4:54 | 41:37 | 0:00 | 41:36 | CA | STA | CA1 | 2 | 14.4 | 79.9 | 64.9 | 70.2 | 0 | 500.8 | 105.01 | 6.493 | 22 | 109.6 | 27.5 | 403.7 | 11.39 | 0.05 | 28.9 | 56.56 | 31.1 | 52.8 | 57.1 | 65 | 2001 | 105 | 14.39 | 105 | 65 | 105 | 6.52 | 21.9 | 28.9 | 64.9 | 2001 | 0.29511 | 0.29633
2011-12-14 | 4:55 | 41:38 | 0:00 | 41:37 | CA | STA | CA1 | 2 | 14.4 | 79.8 | 64.9 | 70.2 | -0.01 | 501.6 | 105 | 6.467 | 22.1 | 109.5 | 27.5 | 403.6 | 11.38 | 0.05 | 28.9 | 56.56 | 31.2 | 53.1 | 57.2 | 65 | 1999 | 105 | 14.39 | 105.01 | 65 | 105 | 6.517 | 21.9 | 28.9 | 64.9 | 2000 | 0.29422 | 0.29632
2011-12-14 | 4:56 | 41:39 | 0:00 | 41:38 | CA | STA | CA1 | 2 | 14.37 | 80 | 64.8 | 70.1 | 0.01 | 500.6 | 105 | 6.469 | 22.1 | 109.5 | 27.5 | 403.6 | 11.41 | 0.05 | 28.9 | 56.61 | 31.1 | 53.1 | 57.3 | 65 | 2001 | 105.03 | 14.4 | 105 | 65 | 105 | 6.517 | 22 | 28.9 | 64.9 | 2000 | 0.29393 | 0.29635
2011-12-14 | 4:57 | 41:40 | 0:00 | 41:39 | CA | STA | CA1 | 2 | 14.36 | 79.9 | 64.8 | 70 | -0.01 | 500 | 105.01 | 6.493 | 22.1 | 109.7 | 27.2 | 403.7 | 11.41 | 0.051 | 28.9 | 56.56 | 31.1 | 53 | 57.3 | 65 | 2001 | 104.96 | 14.4 | 105 | 64.9 | 104.99 | 6.519 | 22 | 28.9 | 64.9 | 2000 | 0.29522 | 0.29644
2011-12-14 | 4:58 | 41:41 | 0:00 | 41:40 | CA | STA | CA1 | 2 | 14.38 | 80 | 64.6 | 69.9 | 0 | 499.3 | 104.96 | 6.498 | 22 | 109.6 | 27 | 403.7 | 11.36 | 0.05 | 28.8 | 56.51 | 31.1 | 53.1 | 57.2 | 64.8 | 2001 | 105.01 | 14.37 | 105.02 | 64.8 | 105 | 6.526 | 22.1 | 28.9 | 65.1 | 2000 | 0.29531 | 0.2967
2011-12-14 | 4:59 | 41:42 | 0:00 | 41:41 | CA | STA | CA1 | 2 | 14.39 | 79.8 | 64.8 | 70 | -0.01 | 501.1 | 105 | 6.49 | 21.8 | 109.4 | 26.5 | 403.6 | 11.35 | 0.05 | 28.8 | 56.52 | 30.9 | 52.8 | 57.1 | 64.9 | 1998 | 105 | 14.39 | 105 | 64.7 | 105 | 6.53 | 22 | 28.9 | 65 | 2000 | 0.29541 | 0.29694
2011-12-14 | 5:00 | 41:43 | 0:00 | 41:42 | CA | STA | CA1 | 2 | 14.4 | 79.8 | 65 | 70.1 | -0.01 | 501.4 | 105.01 | 6.498 | 21.8 | 110.1 | 26.6 | 403.8 | 11.37 | 0.05 | 28.8 | 56.52 | 30.9 | 52.7 | 57.1 | 64.8 | 2001 | 105 | 14.38 | 105.01 | 64.8 | 105 | 6.531 | 21.9 | 28.8 | 64.9 | 2000 | 0.29533 | 0.29695
2011-12-14 | 5:01 | 41:44 | 0:00 | 41:43 | CA | STA | CA1 | 2 | 14.38 | 79.8 | 65.1 | 70.3 | 0.01 | 501 | 104.97 | 6.47 | 21.7 | 109.4 | 26.7 | 403.6 | 11.34 | 0.049 | 28.8 | 56.48 | 31 | 52.8 | 57.1 | 64.9 | 2003 | 105.03 | 14.39 | 105 | 64.9 | 104.99 | 6.527 | 21.9 | 28.8 | 64.9 | 2000 | 0.29368 | 0.2968
2011-12-14 | 5:02 | 41:45 | 0:00 | 41:44 | CA | STA | CA1 | 2 | 14.42 | 79.9 | 65.1 | 70.2 | 0 | 501.1 | 105.03 | 6.469 | 21.7 | 109.6 | 26.4 | 403.7 | 11.28 | 0.05 | 28.9 | 56.47 | 30.8 | 52.5 | 57.1 | 65 | 2000 | 105 | 14.38 | 105 | 64.9 | 104.99 | 6.527 | 21.8 | 28.8 | 64.9 | 2000 | 0.29416 | 0.2968
2011-12-14 | 5:03 | 41:46 | 0:00 | 41:45 | CA | STA | CA1 | 2 | 14.42 | 79.8 | 64.8 | 70 | -0.01 | 501.4 | 105.02 | 6.475 | 21.6 | 109.4 | 26.4 | 403.8 | 11.3 | 0.049 | 28.8 | 56.52 | 30.7 | 52.4 | 57.1 | 64.9 | 1998 | 104.98 | 14.36 | 105.01 | 65 | 105.01 | 6.529 | 21.7 | 29 | 65 | 2001 | 0.29479 | 0.29672
2011-12-14 | 5:04 | 41:47 | 0:00 | 41:46 | CA | STA | CA1 | 2 | 14.36 | 79.8 | 64.8 | 70 | -0.01 | 501.4 | 105.01 | 6.486 | 21.7 | 109.4 | 26.6 | 403.8 | 11.3 | 0.05 | 28.9 | 56.5 | 30.7 | 52.3 | 57.1 | 64.9 | 2003 | 105.01 | 14.37 | 105 | 64.9 | 105.02 | 6.524 | 21.7 | 28.9 | 65 | 2001 | 0.29447 | 0.29652
2011-12-14 | 5:05 | 41:48 | 0:00 | 41:47 | CA | STA | CA1 | 2 | 14.37 | 79.8 | 64.7 | 70 | 0 | 500.7 | 104.98 | 6.468 | 21.8 | 109.3 | 27 | 403.9 | 11.29 | 0.05 | 28.9 | 56.5 | 30.7 | 52.5 | 57.1 | 65 | 1997 | 105.05 | 14.37 | 104.99 | 64.9 | 105.01 | 6.522 | 21.7 | 28.9 | 65 | 2001 | 0.29442 | 0.29645
2011-12-14 | 5:06 | 41:49 | 0:00 | 41:48 | CA | STA | CA1 | 2 | 14.35 | 80 | 64.9 | 70 | 0 | 500.9 | 105.01 | 6.468 | 22 | 109.5 | 27.1 | 403.7 | 11.31 | 0.051 | 28.9 | 56.51 | 30.6 | 52.3 | 57.1 | 64.9 | 2002 | 105.04 | 14.37 | 105 | 64.9 | 105.01 | 6.52 | 21.8 | 28.9 | 65 | 2001 | 0.29371 | 0.29633
2011-12-14 | 5:07 | 41:50 | 0:00 | 41:49 | CA | STA | CA1 | 2 | 14.42 | 79.9 | 65 | 70.1 | 0 | 500.7 | 104.95 | 6.461 | 22.1 | 109.6 | 27.3 | 403.8 | 11.33 | 0.051 | 29 | 56.49 | 30.6 | 52.5 | 57.1 | 65 | 1998 | 105.08 | 14.37 | 105 | 64.9 | 105 | 6.517 | 21.8 | 28.9 | 65 | 2001 | 0.29387 | 0.2962
2011-12-14 | 5:08 | 41:51 | 0:00 | 41:50 | CA | STA | CA1 | 2 | 14.39 | 79.9 | 65 | 70.1 | 0 | 500.2 | 105 | 6.452 | 22.1 | 109.6 | 27.5 | 403.7 | 11.31 | 0.049 | 28.9 | 56.49 | 30.5 | 53 | 57.1 | 64.9 | 2000 | 105 | 14.37 | 105 | 65 | 104.99 | 6.518 | 22.1 | 29 | 64.9 | 2001 | 0.29339 | 0.29624
2011-12-14 | 5:09 | 41:52 | 0:00 | 41:51 | CA | STA | CA1 | 2 | 14.39 | 79.9 | 65 | 70.1 | 0 | 497.1 | 105 | 6.461 | 22.1 | 109.4 | 27.5 | 403.9 | 11.3 | 0.05 | 28.8 | 56.49 | 30.5 | 53 | 57.1 | 64.9 | 1996 | 105.01 | 14.4 | 105 | 65 | 104.99 | 6.517 | 22.2 | 29 | 65 | 2001 | 0.29436 | 0.2962
2011-12-14 | 5:10 | 41:53 | 0:00 | 41:52 | CA | STA | CA1 | 2 | 14.4 | 79.8 | 65 | 70.1 | 0 | 501 | 105.01 | 6.468 | 22.1 | 109.5 | 27.1 | 403.8 | 11.34 | 0.049 | 28.8 | 56.44 | 30.4 | 52.7 | 57.1 | 65 | 2002 | 105.01 | 14.41 | 105 | 65 | 104.99 | 6.517 | 22.1 | 29 | 65 | 2000 | 0.2938 | 0.29635
2011-12-14 | 5:11 | 41:54 | 0:00 | 41:53 | CA | STA | CA1 | 2 | 14.39 | 79.9 | 65 | 70.2 | 0 | 499 | 104.98 | 6.484 | 22 | 109.8 | 26.9 | 403.7 | 11.35 | 0.05 | 28.9 | 56.48 | 30.4 | 52.7 | 57.2 | 65.1 | 2000 | 105.01 | 14.4 | 104.99 | 65 | 105 | 6.52 | 22.1 | 29 | 65 | 2000 | 0.29482 | 0.29651
2011-12-14 | 5:12 | 41:55 | 0:00 | 41:54 | CA | STA | CA1 | 2 | 14.37 | 79.9 | 64.8 | 70 | 0.01 | 502.4 | 105.01 | 6.496 | 21.8 | 109.1 | 26.6 | 404 | 11.3 | 0.049 | 28.8 | 56.42 | 30.3 | 52.9 | 57.1 | 65 | 2003 | 104.96 | 14.4 | 105 | 65 | 105 | 6.52 | 22.1 | 29 | 65 | 2000 | 0.29506 | 0.29648
2011-12-14 | 5:13 | 41:56 | 0:00 | 41:55 | CA | STA | CA1 | 2 | 14.38 | 79.9 | 64.8 | 70 | 0 | 501 | 105 | 6.463 | 21.8 | 109.5 | 26.6 | 403.8 | 11.29 | 0.05 | 28.9 | 56.44 | 30.3 | 53 | 57.1 | 65 | 2000 | 105.01 | 14.39 | 105.02 | 64.8 | 105.01 | 6.51 | 21.8 | 28.8 | 65 | 1998 | 0.29386 | 0.29627
2011-12-14 | 5:14 | 41:57 | 0:00 | 41:56 | CA | STA | CA1 | 2 | 14.39 | 79.9 | 64.8 | 70 | -0.01 | 499.5 | 104.97 | 6.473 | 21.7 | 109.6 | 26.6 | 403.9 | 11.31 | 0.05 | 28.9 | 56.49 | 30.3 | 52.9 | 57.1 | 65 | 1999 | 105.03 | 14.38 | 105.03 | 64.8 | 105 | 6.523 | 21.8 | 28.8 | 64.9 | 1999 | 0.29441 | 0.29668
2011-12-14 | 5:15 | 41:58 | 0:00 | 41:57 | CA | STA | CA1 | 2 | 14.39 | 79.9 | 64.7 | 70 | -0.01 | 499.2 | 105.01 | 6.486 | 21.6 | 109.4 | 26.4 | 403.9 | 11.27 | 0.05 | 28.8 | 56.47 | 30.3 | 52.8 | 57 | 64.8 | 2000 | 104.98 | 14.38 | 105.01 | 64.8 | 105 | 6.525 | 21.8 | 28.8 | 64.9 | 1999 | 0.29499 | 0.29683
2011-12-14 | 5:16 | 41:59 | 0:00 | 41:58 | CA | STA | CA1 | 2 | 14.39 | 80 | 64.9 | 70.1 | 0.01 | 501.5 | 105.01 | 6.475 | 21.7 | 109.8 | 26.5 | 403.8 | 11.27 | 0.05 | 28.8 | 56.43 | 30.1 | 52.9 | 57 | 64.8 | 2001 | 104.97 | 14.39 | 105.01 | 64.8 | 105 | 6.522 | 21.7 | 28.8 | 64.9 | 1999 | 0.29437 | 0.29669
2011-12-14 | 5:17 | 42:00 | 0:00 | 41:59 | CA | STA | CA1 | 2 | 14.37 | 79.9 | 65 | 70.2 | 0 | 499.5 | 105.01 | 6.458 | 21.8 | 109.6 | 26.7 | 403.8 | 11.33 | 0.05 | 28.9 | 56.5 | 30.1 | 52.9 | 57.1 | 65 | 1999 | 105.04 | 14.39 | 105 | 64.8 | 105 | 6.52 | 21.7 | 28.8 | 64.9 | 1999 | 0.2937 | 0.29663
2011-12-14 | 5:18 | 42:01 | 0:00 | 42:00 | CA | STA | CA1 | 2 | 14.37 | 80 | 64.9 | 70.1 | 0.02 | 500 | 104.97 | 6.459 | 21.8 | 109.5 | 26.8 | 403.7 | 11.29 | 0.05 | 28.8 | 56.42 | 30 | 52.6 | 56.9 | 65 | 2000 | 105.01 | 14.39 | 105.02 | 65 | 105 | 6.508 | 21.8 | 28.9 | 65 | 2001 | 0.29368 | 0.29573
2011-12-14 | 5:19 | 42:02 | 0:00 | 42:01 | CA | STA | CA1 | 2 | 14.39 | 80 | 65 | 70.1 | 0.01 | 500.8 | 104.98 | 6.48 | 21.9 | 109.6 | 27.1 | 403.7 | 11.24 | 0.05 | 28.8 | 56.44 | 30 | 52.7 | 57 | 64.9 | 2000 | 105.04 | 14.39 | 105.01 | 65 | 104.99 | 6.508 | 21.8 | 28.8 | 65 | 2000 | 0.29455 | 0.29591
2011-12-14 | 5:20 | 42:03 | 0:00 | 42:02 | CA | STA | CA1 | 2 | 14.41 | 79.9 | 65 | 70.2 | 0 | 500.1 | 104.98 | 6.473 | 22 | 109.8 | 27.3 | 403.8 | 11.28 | 0.05 | 28.9 | 56.47 | 30.1 | 52.8 | 57 | 65.1 | 1997 | 105 | 14.38 | 105.01 | 65 | 104.99 | 6.506 | 21.9 | 28.8 | 65 | 2000 | 0.29479 | 0.29582
2011-12-14 | 5:21 | 42:04 | 0:00 | 42:03 | CA | STA | CA1 | 2 | 14.38 | 80 | 65 | 70.2 | 0.01 | 498.5 | 105 | 6.481 | 22.1 | 109.6 | 27.3 | 403.8 | 11.3 | 0.05 | 29 | 56.46 | 29.8 | 52.6 | 57 | 65.1 | 2000 | 105.01 | 14.39 | 105 | 65 | 104.99 | 6.505 | 21.9 | 28.9 | 65 | 2001 | 0.29468 | 0.29565
2011-12-14 | 5:22 | 42:05 | 0:00 | 42:04 | CA | STA | CA1 | 2 | 14.37 | 79.9 | 64.8 | 70.1 | -0.01 | 497.2 | 105 | 6.465 | 22.1 | 109.7 | 27.4 | 403.8 | 11.29 | 0.05 | 28.8 | 56.38 | 29.9 | 52.8 | 56.9 | 65 | 2004 | 104.97 | 14.39 | 105 | 65 | 104.99 | 6.505 | 22 | 28.9 | 65 | 2001 | 0.29348 | 0.29565
2011-12-14 | 5:23 | 42:06 | 0:00 | 42:05 | CA | STA | CA1 | 2 | 14.39 | 80 | 64.9 | 70.1 | -0.01 | 499.5 | 104.98 | 6.468 | 22.1 | 109.9 | 27.2 | 403.9 | 11.33 | 0.051 | 28.9 | 56.41 | 29.8 | 52.8 | 57 | 65 | 2002 | 105.05 | 14.37 | 104.96 | 64.8 | 104.99 | 6.519 | 22.1 | 28.9 | 64.9 | 1998 | 0.29368 | 0.29685
2011-12-14 | 5:24 | 42:07 | 0:00 | 42:06 | CA | STA | CA1 | 2 | 14.43 | 79.8 | 64.8 | 70.1 | 0 | 499.7 | 105.01 | 6.476 | 22 | 109.6 | 26.8 | 403.7 | 11.36 | 0.05 | 28.9 | 56.46 | 29.7 | 52.8 | 57 | 65 | 1997 | 105.01 | 14.38 | 104.99 | 64.8 | 105 | 6.516 | 22.1 | 28.9 | 64.9 | 1999 | 0.2949 | 0.29648
2011-12-14 | 5:25 | 42:08 | 0:00 | 42:07 | CA | STA | CA1 | 2 | 14.39 | 79.9 | 64.8 | 70.1 | 0 | 500.7 | 105 | 6.47 | 21.9 | 109.7 | 26.6 | 403.8 | 11.33 | 0.049 | 29 | 56.43 | 29.8 | 52.8 | 57 | 64.9 | 2002 | 105.03 | 14.39 | 104.99 | 64.8 | 105 | 6.516 | 22.1 | 28.9 | 64.9 | 2000 | 0.29383 | 0.29633
2011-12-14 | 5:26 | 42:09 | 0:00 | 42:08 | CA | STA | CA1 | 2 | 14.4 | 79.8 | 64.8 | 70.1 | 0 | 498.6 | 105 | 6.489 | 21.8 | 109.6 | 26.8 | 403.8 | 11.31 | 0.049 | 29 | 56.4 | 29.7 | 52.7 | 57 | 64.8 | 2000 | 104.93 | 14.39 | 105 | 64.8 | 104.99 | 6.52 | 22 | 28.9 | 64.9 | 2001 | 0.29527 | 0.29633
2011-12-14 | 5:27 | 42:10 | 0:00 | 42:09 | CA | STA | CA1 | 2 | 14.37 | 79.8 | 64.8 | 70.1 | 0 | 498.8 | 105.03 | 6.475 | 21.7 | 109.5 | 26.6 | 403.9 | 11.29 | 0.049 | 28.9 | 56.41 | 29.7 | 52.4 | 57.1 | 65 | 2002 | 105.04 | 14.39 | 104.99 | 64.8 | 104.99 | 6.52 | 21.9 | 28.9 | 64.9 | 2000 | 0.29403 | 0.29651
2011-12-14 | 5:28 | 42:11 | 0:00 | 42:10 | CA | STA | CA1 | 2 | 14.42 | 79.9 | 64.8 | 70 | 0 | 500 | 104.97 | 6.483 | 21.6 | 109.5 | 26.3 | 403.9 | 11.3 | 0.05 | 28.8 | 56.41 | 29.6 | 52.1 | 57 | 65 | 1998 | 105.01 | 14.39 | 104.99 | 64.7 | 105 | 6.521 | 21.6 | 28.8 | 64.8 | 2001 | 0.29507 | 0.29641
2011-12-14 | 5:29 | 42:12 | 0:00 | 42:11 | CA | STA | CA1 | 2 | 14.41 | 79.9 | 64.9 | 70.1 | -0.01 | 500.3 | 105.01 | 6.486 | 21.7 | 109.7 | 26.6 | 404 | 11.29 | 0.05 | 28.8 | 56.39 | 29.7 | 52.4 | 57 | 64.9 | 2002 | 104.98 | 14.39 | 104.99 | 64.8 | 105.01 | 6.519 | 21.6 | 28.8 | 64.8 | 2001 | 0.2947 | 0.29632
2011-12-14 | 5:30 | 42:13 | 0:00 | 42:12 | CA | STA | CA1 | 2 | 14.39 | 79.8 | 65 | 70.2 | 0 | 499.3 | 105 | 6.473 | 21.7 | 109.7 | 26.8 | 403.8 | 11.3 | 0.05 | 28.8 | 56.46 | 29.7 | 52.3 | 57.1 | 64.8 | 1999 | 104.96 | 14.4 | 104.99 | 64.8 | 105 | 6.514 | 21.6 | 28.8 | 64.8 | 2000 | 0.29461 | 0.29624
2011-12-14 | 5:31 | 42:14 | 0:00 | 42:13 | CA | STA | CA1 | 2 | 14.47 | 79.8 | 65.1 | 70.2 | -0.01 | 498.5 | 104.96 | 6.442 | 21.8 | 110 | 27.1 | 403.9 | 11.3 | 0.049 | 28.8 | 56.44 | 29.7 | 52.2 | 57 | 65 | 1998 | 105.01 | 14.39 | 104.99 | 64.9 | 105 | 6.512 | 21.7 | 28.8 | 64.9 | 2000 | 0.2932 | 0.29615
2011-12-14 | 5:32 | 42:15 | 0:00 | 42:14 | CA | STA | CA1 | 2 | 14.46 | 79.8 | 65.1 | 70.3 | 0.01 | 497.6 | 104.98 | 6.461 | 22.1 | 109.5 | 27.2 | 404 | 11.23 | 0.048 | 28.9 | 56.4 | 29.7 | 52.2 | 57.1 | 64.9 | 1999 | 104.96 | 14.39 | 104.99 | 64.9 | 104.99 | 6.508 | 21.8 | 28.9 | 64.9 | 2000 | 0.29406 | 0.29597
2011-12-14 | 5:33 | 42:16 | 0:00 | 42:15 | CA | STA | CA1 | 2 | 14.35 | 80 | 64.9 | 70.1 | 0 | 497.8 | 105.02 | 6.461 | 22.2 | 109.6 | 27.2 | 403.9 | 11.21 | 0.05 | 28.9 | 56.43 | 29.7 | 52.1 | 57.2 | 65 | 1998 | 105.03 | 14.41 | 105.01 | 65 | 104.99 | 6.499 | 22.1 | 28.9 | 65 | 1998 | 0.29401 | 0.2958
2011-12-14 | 5:34 | 42:17 | 0:00 | 42:16 | CA | STA | CA1 | 2 | 14.37 | 79.9 | 64.8 | 70.1 | 0 | 499.5 | 105 | 6.483 | 22.2 | 109.7 | 27.5 | 403.9 | 11.23 | 0.05 | 28.9 | 56.4 | 29.7 | 52.2 | 57.1 | 65 | 1999 | 104.94 | 14.39 | 105 | 65 | 105 | 6.497 | 22.2 | 28.9 | 65 | 1999 | 0.29512 | 0.29558
2011-12-14 | 5:35 | 42:18 | 0:00 | 42:17 | CA | STA | CA1 | 2 | 14.4 | 79.8 | 64.8 | 70 | -0.01 | 498 | 105.02 | 6.467 | 22.2 | 109.4 | 27.3 | 403.8 | 11.26 | 0.05 | 28.9 | 56.44 | 29.8 | 52.3 | 57.1 | 64.8 | 2001 | 104.98 | 14.38 | 105.01 | 64.9 | 105 | 6.504 | 22.2 | 28.9 | 65 | 1999 | 0.29398 | 0.29588
2011-12-14 | 5:36 | 42:19 | 0:00 | 42:18 | CA | STA | CA1 | 2 | 14.4 | 79.9 | 64.7 | 69.9 | 0 | 497.6 | 105.02 | 6.454 | 22.1 | 109.6 | 27.2 | 403.9 | 11.29 | 0.049 | 28.8 | 56.41 | 29.8 | 52.3 | 57.1 | 65.1 | 2000 | 105 | 14.39 | 105 | 64.9 | 105 | 6.507 | 22.2 | 28.9 | 64.9 | 1999 | 0.29348 | 0.29604
2011-12-14 | 5:37 | 42:20 | 0:00 | 42:19 | CA | STA | CA1 | 2 | 14.4 | 79.8 | 64.8 | 70.1 | 0 | 499.5 | 104.98 | 6.487 | 22 | 109.7 | 27 | 403.9 | 11.38 | 0.05 | 28.8 | 56.46 | 29.8 | 52.5 | 57.2 | 64.8 | 1999 | 104.98 | 14.39 | 105 | 64.9 | 105 | 6.507 | 22.2 | 28.9 | 64.9 | 1999 | 0.29519 | 0.29604
2011-12-14 | 5:38 | 42:21 | 0:00 | 42:20 | CA | STA | CA1 | 2 | 14.39 | 80 | 64.9 | 70.2 | -0.01 | 498.9 | 105 | 6.471 | 22 | 109.9 | 26.8 | 404 | 11.41 | 0.05 | 28.9 | 56.47 | 29.8 | 52.8 | 57.2 | 64.8 | 1999 | 105.01 | 14.37 | 105.01 | 64.9 | 104.99 | 6.527 | 22 | 28.9 | 64.9 | 2000 | 0.29437 | 0.29677
2011-12-14 | 5:39 | 42:22 | 0:00 | 42:21 | CA | STA | CA1 | 2 | 14.39 | 79.8 | 65 | 70.2 | 0.01 | 498 | 105 | 6.486 | 21.8 | 109.6 | 26.6 | 403.8 | 11.44 | 0.049 | 28.9 | 56.4 | 29.8 | 52.8 | 57.2 | 64.8 | 2000 | 104.98 | 14.38 | 105 | 65 | 104.99 | 6.524 | 22 | 28.9 | 64.9 | 2000 | 0.29499 | 0.29666
2011-12-14 | 5:40 | 42:23 | 0:00 | 42:22 | CA | STA | CA1 | 2 | 14.43 | 79.9 | 64.9 | 70.1 | -0.01 | 498.9 | 104.98 | 6.468 | 21.7 | 109.8 | 26.6 | 403.9 | 11.44 | 0.05 | 28.8 | 56.44 | 30 | 52.8 | 57.1 | 64.9 | 2001 | 105.01 | 14.39 | 105.01 | 65.1 | 104.99 | 6.518 | 22 | 29 | 65 | 2000 | 0.29394 | 0.29636
2011-12-14 | 5:41 | 42:24 | 0:00 | 42:23 | CA | STA | CA1 | 2 | 14.38 | 79.9 | 64.9 | 70.2 | 0 | 498.9 | 105.01 | 6.475 | 21.8 | 109.7 | 26.4 | 403.9 | 11.41 | 0.051 | 29 | 56.38 | 30 | 52.6 | 57.3 | 65 | 2003 | 105.01 | 14.39 | 105.01 | 65 | 104.99 | 6.511 | 21.9 | 29 | 65 | 1999 | 0.29397 | 0.29619
2011-12-14 | 5:42 | 42:25 | 0:00 | 42:24 | CA | STA | CA1 | 2 | 14.4 | 79.8 | 64.8 | 70.1 | 0.01 | 497.8 | 105.01 | 6.451 | 21.7 | 109.6 | 26.5 | 403.9 | 11.31 | 0.051 | 28.9 | 56.42 | 30 | 52.3 | 57.2 | 65 | 1999 | 104.98 | 14.39 | 105 | 65 | 104.99 | 6.509 | 21.9 | 29 | 65 | 1999 | 0.29355 | 0.29613
2011-12-14 | 5:47 | 42:30 | 0:00 | 42:29 | CA | DAQ | CA1 | 2 | 14.37 | 80 | 65 | 70.2 | 0.01 | 497.5 | 104.97 | 6.463 | 22 | 109.8 | 27.5 | 404 | 11.3 | 0.05 | 28.8 | 56.36 | 30.2 | 52.3 | 57.3 | 64.9 | 1999 | 105 | 14.39 | 105 | 64.9 | 105 | 6.503 | 21.8 | 28.9 | 64.9 | 2000 | 0.29404 | 0.29571
2011-12-14 | 5:52 | 42:35 | 0:00 | 42:34 | CA | DAQ | CA1 | 2 | 14.37 | 79.8 | 64.9 | 70.2 | 0 | 498.2 | 105 | 6.463 | 22 | 109.7 | 26.6 | 403.9 | 11.35 | 0.051 | 29 | 56.35 | 30.3 | 52.3 | 57.5 | 64.8 | 2003 | 104.98 | 14.39 | 105 | 65 | 105 | 6.503 | 22 | 28.8 | 65 | 2000 | 0.29351 | 0.29571
2011-12-14 | 5:57 | 42:40 | 0:00 | 42:39 | CA | DAQ | CA1 | 2 | 14.4 | 80 | 65.1 | 70.3 | 0.01 | 498.9 | 105 | 6.457 | 21.8 | 109.7 | 27.1 | 403.9 | 11.33 | 0.049 | 29 | 56.42 | 30.6 | 52.5 | 57.4 | 65 | 1998 | 105.01 | 14.39 | 104.99 | 64.9 | 105 | 6.507 | 21.8 | 28.9 | 65 | 2000 | 0.29388 | 0.29592
2011-12-14 | 6:02 | 42:45 | 0:00 | 42:44 | CA | DAQ | CA1 | 2 | 14.37 | 79.9 | 64.9 | 70.1 | 0.01 | 497.5 | 104.98 | 6.444 | 22.1 | 109.5 | 27 | 403.7 | 11.37 | 0.049 | 29 | 56.37 | 30.8 | 52.5 | 57.4 | 65 | 1998 | 104.97 | 14.39 | 105 | 64.9 | 104.99 | 6.5 | 21.8 | 28.9 | 65 | 2000 | 0.2934 | 0.29557
2011-12-14 | 6:07 | 42:50 | 0:00 | 42:49 | CA | DAQ | CA1 | 2 | 14.36 | 79.8 | 65.1 | 70.2 | 0.01 | 495.5 | 105.01 | 6.471 | 22 | 109.7 | 26.4 | 403.7 | 11.33 | 0.05 | 28.9 | 56.34 | 31 | 52.4 | 57.3 | 65 | 2002 | 105.03 | 14.39 | 105 | 64.9 | 105 | 6.503 | 22 | 28.9 | 65 | 2000 | 0.29388 | 0.29571
2011-12-14 | 6:12 | 42:55 | 0:00 | 42:54 | CA | DAQ | CA1 | 2 | 14.35 | 79.8 | 64.9 | 70 | -0.01 | 497.1 | 105 | 6.458 | 21.7 | 109.6 | 27.5 | 403.6 | 11.35 | 0.051 | 28.9 | 56.29 | 31 | 52.6 | 57.2 | 64.9 | 2002 | 105 | 14.39 | 105 | 64.8 | 105 | 6.504 | 21.8 | 28.9 | 65 | 2000 | 0.29337 | 0.29576
2011-12-14 | 6:13 | 42:56 | 0:00 | 42:55 | CA | STA | CA1 | 3 | 14.39 | 79.8 | 69.9 | 73.7 | 0.02 | 443.8 | 104.64 | 4.827 | 21.8 | 110.9 | 27.6 | 404.1 | 11.37 | 0.05 | 29.1 | 57.24 | 31.1 | 52.5 | 75.1 | 73.7 | 1500 | 105.19 | 14.38 | 104.74 | 67.6 | 103.82 | 4.906 | 21.8 | 29 | 70.8 | 1515 | 0.29213 | 0.29524
2011-12-14 | 6:14 | 42:57 | 0:00 | 42:56 | CA | STA | CA1 | 3 | 14.43 | 79.9 | 75.3 | 79 | 0 | 403.4 | 104.92 | 4.777 | 21.9 | 111.2 | 27.8 | 404.2 | 11.32 | 0.048 | 29.4 | 57.19 | 31.1 | 52.6 | 82.1 | 79.5 | 1501 | 105.04 | 14.39 | 104.9 | 70.3 | 104.34 | 4.872 | 21.8 | 29.1 | 74.1 | 1507 | 0.28933 | 0.2943
2011-12-14 | 6:15 | 42:58 | 0:00 | 42:57 | CA | STA | CA1 | 3 | 14.39 | 80 | 80.4 | 83.8 | 0.01 | 366.6 | 104.97 | 4.761 | 21.9 | 110.9 | 27.7 | 404.2 | 11.33 | 0.05 | 29.3 | 57.25 | 31 | 52.7 | 87.2 | 84.2 | 1501 | 105.03 | 14.39 | 104.93 | 73 | 104.54 | 4.847 | 21.8 | 29.2 | 76.8 | 1504 | 0.28839 | 0.29329
2011-12-14 | 6:16 | 42:59 | 0:00 | 42:58 | CA | STA | CA1 | 3 | 14.4 | 80 | 85.2 | 88.7 | 0.01 | 334.1 | 105 | 4.747 | 21.9 | 111.2 | 27.5 | 404.2 | 11.37 | 0.05 | 29.2 | 57.29 | 31 | 52.7 | 92.3 | 89 | 1502 | 105.01 | 14.39 | 104.94 | 75.6 | 104.65 | 4.834 | 21.8 | 29.2 | 79.4 | 1504 | 0.2874 | 0.29248
2011-12-14 | 6:17 | 43:00 | 0:00 | 42:59 | CA | STA | CA1 | 3 | 14.4 | 80 | 89.9 | 93.4 | 0 | 305.7 | 104.97 | 4.711 | 22 | 111.1 | 27.3 | 404.1 | 11.35 | 0.051 | 29.2 | 57.42 | 31 | 52.5 | 97.2 | 93.6 | 1502 | 105.05 | 14.4 | 104.96 | 78.1 | 104.72 | 4.822 | 21.8 | 29.2 | 81.9 | 1503 | 0.28511 | 0.29189
2011-12-14 | 6:18 | 43:01 | 0:00 | 43:00 | CA | STA | CA1 | 3 | 14.39 | 79.9 | 94.5 | 98 | 0 | 284.8 | 104.97 | 4.712 | 22 | 110.8 | 27.1 | 404.1 | 11.35 | 0.05 | 29.1 | 57.52 | 31 | 52.5 | 101.6 | 97.8 | 1501 | 105.03 | 14.41 | 104.99 | 92.6 | 104.96 | 4.745 | 22 | 29.2 | 96.1 | 1500 | 0.28542 | 0.28772
2011-12-14 | 6:19 | 43:02 | 0:00 | 43:01 | CA | STA | CA1 | 3 | 14.4 | 79.9 | 98.8 | 102.3 | 0.01 | 273 | 105 | 4.706 | 22 | 111.2 | 27 | 404.2 | 11.36 | 0.05 | 29.1 | 57.75 | 30.9 | 52.5 | 105.7 | 101.9 | 1500 | 105.01 | 14.4 | 104.99 | 94.9 | 104.98 | 4.747 | 22 | 29.1 | 98.2 | 1500 | 0.2853 | 0.28784
2011-12-14 | 6:20 | 43:03 | 0:00 | 43:02 | CA | STA | CA1 | 3 | 14.36 | 80 | 103.2 | 106.7 | 0 | 261.6 | 105.01 | 4.718 | 22 | 110.8 | 26.9 | 404.1 | 11.33 | 0.05 | 29 | 57.98 | 30.9 | 52.4 | 109.3 | 105.6 | 1501 | 105 | 14.42 | 104.98 | 97 | 104.98 | 4.743 | 22 | 29.1 | 100.1 | 1500 | 0.28586 | 0.28763
2011-12-14 | 6:21 | 43:04 | 0:00 | 43:03 | CA | STA | CA1 | 3 | 14.39 | 79.9 | 107.4 | 111 | 0.01 | 252.9 | 105 | 4.696 | 22 | 111.2 | 26.8 | 404.1 | 11.33 | 0.05 | 29 | 58.33 | 30.9 | 52.5 | 113 | 109.2 | 1500 | 104.98 | 14.42 | 104.99 | 99.2 | 104.99 | 4.745 | 22 | 29.1 | 102.1 | 1500 | 0.28477 | 0.28772
2011-12-14 | 6:22 | 43:05 | 0:00 | 43:04 | CA | STA | CA1 | 3 | 14.41 | 80 | 109.6 | 114.1 | -0.01 | 244.6 | 105 | 4.693 | 22.1 | 110.9 | 26.8 | 404.1 | 11.34 | 0.05 | 29 | 58.6 | 30.9 | 52.8 | 116.5 | 112.7 | 1501 | 104.98 | 14.41 | 104.99 | 101.3 | 104.99 | 4.745 | 22 | 29.1 | 103.9 | 1500 | 0.2844 | 0.28772
2011-12-14 | 6:23 | 43:06 | 0:00 | 43:05 | CA | STA | CA1 | 3 | 14.4 | 79.9 | 109.9 | 114.2 | 0 | 237.9 | 104.98 | 4.72 | 22 | 111 | 26.7 | 404.2 | 11.28 | 0.05 | 29 | 58.67 | 30.7 | 52.8 | 119.5 | 115.6 | 1499 | 105 | 14.39 | 104.98 | 109.3 | 105.01 | 4.75 | 22 | 29 | 114.5 | 1502 | 0.28637 | 0.28767
2011-12-14 | 6:24 | 43:07 | 0:00 | 43:06 | CA | STA | CA1 | 3 | 14.41 | 79.9 | 109 | 113.6 | 0 | 232.9 | 104.98 | 4.722 | 22 | 110.9 | 26.7 | 404.1 | 11.24 | 0.051 | 29 | 58.79 | 30.7 | 52.7 | 121.7 | 117.9 | 1498 | 104.93 | 14.39 | 105 | 109 | 105.01 | 4.751 | 22 | 29 | 115.8 | 1501 | 0.28687 | 0.28786
2011-12-14 | 6:25 | 43:08 | 0:00 | 43:07 | CA | STA | CA1 | 3 | 14.46 | 79.9 | 109.1 | 114 | -0.01 | 230.5 | 105.01 | 4.721 | 21.8 | 110.8 | 26.7 | 404.1 | 11.25 | 0.05 | 28.8 | 58.93 | 30.6 | 52.6 | 122.6 | 119.3 | 1500 | 105.03 | 14.39 | 105 | 109.1 | 105 | 4.748 | 22 | 29 | 116.8 | 1500 | 0.28615 | 0.28787
2011-12-14 | 6:26 | 43:09 | 0:00 | 43:08 | CA | STA | CA1 | 3 | 14.39 | 79.8 | 109.1 | 114 | 0 | 229 | 105.01 | 4.714 | 21.8 | 110.9 | 26.6 | 404.2 | 11.19 | 0.049 | 28.8 | 58.92 | 30.6 | 52.3 | 122.1 | 119.8 | 1502 | 105 | 14.4 | 104.99 | 109 | 104.99 | 4.749 | 21.9 | 28.9 | 117.5 | 1499 | 0.28543 | 0.28815
2011-12-14 | 6:27 | 43:10 | 0:00 | 43:09 | CA | STA | CA1 | 3 | 14.39 | 79.9 | 108.8 | 113.9 | 0 | 229.6 | 105 | 4.737 | 21.8 | 110.9 | 26.7 | 404.2 | 11.15 | 0.05 | 28.8 | 58.96 | 30.6 | 52.5 | 121 | 119.8 | 1498 | 104.97 | 14.4 | 104.99 | 109.1 | 105 | 4.751 | 21.9 | 28.9 | 117.9 | 1500 | 0.28767 | 0.28808
2011-12-14 | 6:28 | 43:11 | 0:00 | 43:10 | CA | STA | CA1 | 3 | 14.39 | 79.8 | 109.2 | 114 | -0.01 | 229.6 | 104.98 | 4.709 | 21.8 | 111.3 | 26.6 | 404.1 | 11.2 | 0.05 | 29 | 58.94 | 30.5 | 52.2 | 120.2 | 119.3 | 1500 | 104.97 | 14.39 | 104.98 | 108.9 | 104.98 | 4.754 | 21.8 | 28.9 | 119.4 | 1499 | 0.28559 | 0.28848
2011-12-14 | 6:29 | 43:12 | 0:00 | 43:11 | CA | STA | CA1 | 3 | 14.37 | 79.9 | 108.9 | 113.9 | -0.01 | 234.6 | 105.01 | 4.697 | 21.8 | 111.1 | 26.6 | 404.1 | 11.23 | 0.05 | 29 | 58.94 | 30.5 | 52.4 | 115.4 | 117.2 | 1503 | 104.97 | 14.4 | 104.99 | 109 | 105 | 4.75 | 21.8 | 28.9 | 118.8 | 1500 | 0.28429 | 0.28802
2011-12-14 | 6:30 | 43:13 | 0:00 | 43:12 | CA | STA | CA1 | 3 | 14.42 | 79.9 | 109.1 | 113.8 | 0 | 239.2 | 104.98 | 4.712 | 21.7 | 111 | 26.6 | 404 | 11.24 | 0.05 | 28.8 | 58.95 | 30.5 | 52.3 | 112.9 | 115.3 | 1499 | 104.97 | 14.39 | 104.98 | 108.9 | 104.99 | 4.75 | 21.7 | 28.9 | 117.9 | 1500 | 0.28596 | 0.28805
2011-12-14 | 6:31 | 43:14 | 0:00 | 43:13 | CA | STA | CA1 | 3 | 14.39 | 79.8 | 108.8 | 113.7 | 0 | 241.3 | 105 | 4.705 | 21.8 | 111 | 26.6 | 404 | 11.31 | 0.05 | 28.9 | 58.88 | 30.3 | 52.1 | 112.6 | 114.6 | 1500 | 105.03 | 14.4 | 104.98 | 109 | 104.99 | 4.749 | 21.7 | 28.9 | 117.1 | 1500 | 0.28518 | 0.28799
2011-12-14 | 6:32 | 43:15 | 0:00 | 43:14 | CA | STA | CA1 | 3 | 14.42 | 79.9 | 109.1 | 113.7 | 0 | 241.4 | 104.98 | 4.688 | 21.9 | 110.8 | 26.6 | 404 | 11.32 | 0.05 | 28.9 | 58.89 | 30.3 | 51.8 | 113.1 | 114.5 | 1501 | 105.01 | 14.4 | 104.99 | 108.9 | 104.99 | 4.746 | 21.8 | 28.9 | 116.6 | 1500 | 0.28402 | 0.28778
2011-12-14 | 6:33 | 43:16 | 0:00 | 43:15 | CA | STA | CA1 | 3 | 14.43 | 79.9 | 108.8 | 113.6 | 0 | 241.6 | 105.01 | 4.708 | 22 | 111 | 26.6 | 404 | 11.3 | 0.05 | 29 | 58.89 | 30.2 | 51.8 | 113.7 | 114.6 | 1501 | 104.98 | 14.4 | 105.02 | 109.1 | 105 | 4.747 | 21.9 | 28.9 | 114.7 | 1501 | 0.28531 | 0.28757
2011-12-14 | 6:34 | 43:17 | 0:00 | 43:16 | CA | STA | CA1 | 3 | 14.39 | 79.8 | 109 | 113.6 | 0 | 241.9 | 105.03 | 4.689 | 21.9 | 110.7 | 26.6 | 404 | 11.3 | 0.05 | 28.9 | 58.85 | 30.2 | 51.9 | 114 | 114.7 | 1501 | 104.97 | 14.38 | 104.99 | 108.9 | 105 | 4.746 | 21.9 | 28.9 | 114.7 | 1501 | 0.28419 | 0.28759
2011-12-14 | 6:35 | 43:18 | 0:00 | 43:17 | CA | STA | CA1 | 3 | 14.39 | 80 | 109.2 | 114 | -0.01 | 240.9 | 104.97 | 4.688 | 21.9 | 110.7 | 26.7 | 404 | 11.31 | 0.05 | 28.9 | 58.87 | 30.2 | 51.8 | 114.3 | 115.1 | 1499 | 105 | 14.39 | 104.99 | 109 | 105.01 | 4.74 | 21.9 | 28.9 | 114.8 | 1500 | 0.28443 | 0.28742
2011-12-14 | 6:36 | 43:19 | 0:00 | 43:18 | CA | STA | CA1 | 3 | 14.4 | 79.8 | 108.6 | 113.4 | 0 | 241.2 | 104.98 | 4.694 | 22 | 110.6 | 26.7 | 404.1 | 11.23 | 0.05 | 28.9 | 58.81 | 30.2 | 51.9 | 114.5 | 115.1 | 1502 | 105 | 14.38 | 104.99 | 108.9 | 105.01 | 4.74 | 21.9 | 28.9 | 114.8 | 1500 | 0.28422 | 0.28742
2011-12-14 | 6:37 | 43:20 | 0:00 | 43:19 | CA | STA | CA1 | 3 | 14.4 | 80 | 109.4 | 114.1 | 0 | 241.7 | 105 | 4.701 | 22 | 110.6 | 26.8 | 404 | 11.21 | 0.05 | 29 | 58.9 | 30.2 | 52.1 | 114.4 | 115.1 | 1500 | 104.97 | 14.39 | 104.99 | 108.9 | 105 | 4.741 | 21.9 | 28.9 | 114.9 | 1500 | 0.28511 | 0.28748
2011-12-14 | 6:38 | 43:21 | 0:00 | 43:20 | CA | STA | CA1 | 3 | 14.39 | 80 | 108.5 | 113.3 | 0 | 241.3 | 105.03 | 4.694 | 21.9 | 111 | 26.7 | 403.9 | 11.22 | 0.05 | 28.9 | 58.87 | 30.1 | 52.2 | 114.1 | 115.1 | 1503 | 105.01 | 14.42 | 104.97 | 108.8 | 104.98 | 4.736 | 21.9 | 28.9 | 115.1 | 1498 | 0.284 | 0.28761
2011-12-14 | 6:39 | 43:22 | 0:00 | 43:21 | CA | STA | CA1 | 3 | 14.37 | 79.7 | 109.4 | 114 | 0.01 | 241.3 | 105 | 4.711 | 21.9 | 111 | 26.7 | 404 | 11.2 | 0.05 | 28.8 | 58.88 | 30 | 52.1 | 114 | 114.9 | 1501 | 104.98 | 14.39 | 104.99 | 109 | 104.98 | 4.738 | 22 | 28.9 | 115 | 1500 | 0.28549 | 0.28729
2011-12-14 | 6:40 | 43:23 | 0:00 | 43:22 | CA | STA | CA1 | 3 | 14.38 | 79.8 | 108.5 | 113.3 | -0.01 | 242.1 | 105 | 4.691 | 21.9 | 110.8 | 26.7 | 404 | 11.2 | 0.049 | 28.8 | 58.87 | 30 | 52.1 | 113.9 | 114.8 | 1501 | 105.01 | 14.39 | 104.98 | 108.9 | 104.99 | 4.745 | 22 | 28.9 | 115 | 1500 | 0.2842 | 0.28775
2011-12-14 | 6:41 | 43:24 | 0:00 | 43:23 | CA | STA | CA1 | 3 | 14.39 | 79.9 | 109.2 | 113.9 | 0 | 241.4 | 104.97 | 4.707 | 21.9 | 110.9 | 26.9 | 404 | 11.28 | 0.05 | 28.9 | 58.95 | 30 | 52 | 113.8 | 114.8 | 1498 | 105 | 14.39 | 104.99 | 108.9 | 104.99 | 4.742 | 22 | 28.9 | 114.9 | 1500 | 0.28577 | 0.28754
2011-12-14 | 6:42 | 43:25 | 0:00 | 43:24 | CA | STA | CA1 | 3 | 14.42 | 80 | 108.8 | 113.7 | -0.01 | 241.8 | 105 | 4.702 | 22 | 110.8 | 27 | 404 | 11.28 | 0.05 | 29 | 58.91 | 30 | 52.1 | 113.7 | 114.8 | 1500 | 105 | 14.39 | 104.99 | 109 | 104.99 | 4.741 | 22 | 28.9 | 114.9 | 1499 | 0.28508 | 0.28767
2011-12-14 | 6:43 | 43:26 | 0:00 | 43:25 | CA | STA | CA1 | 3 | 14.39 | 79.9 | 108.9 | 113.6 | -0.01 | 242.1 | 104.98 | 4.697 | 22 | 110.7 | 27.2 | 404 | 11.27 | 0.05 | 29 | 58.88 | 30 | 52.2 | 114.2 | 115 | 1498 | 104.97 | 14.39 | 104.96 | 108.7 | 104.98 | 4.744 | 22 | 28.9 | 114.8 | 1500 | 0.28524 | 0.28774
2011-12-14 | 6:44 | 43:27 | 0:00 | 43:26 | CA | STA | CA1 | 3 | 14.37 | 80 | 109.1 | 114 | 0 | 241.3 | 105 | 4.714 | 22 | 110.8 | 27.2 | 403.9 | 11.33 | 0.049 | 29 | 58.88 | 29.8 | 52.2 | 114.3 | 115.1 | 1500 | 104.98 | 14.39 | 104.98 | 108.9 | 104.98 | 4.745 | 22 | 29 | 114.9 | 1501 | 0.28587 | 0.28755
2011-12-14 | 6:45 | 43:28 | 0:00 | 43:27 | CA | STA | CA1 | 3 | 14.4 | 79.9 | 108.7 | 113.5 | 0 | 242.1 | 105.02 | 4.684 | 22 | 110.8 | 27.3 | 404.1 | 11.33 | 0.05 | 29 | 58.82 | 29.8 | 52 | 114.3 | 115.1 | 1502 | 105.04 | 14.39 | 104.98 | 108.8 | 104.99 | 4.742 | 22 | 28.9 | 115 | 1500 | 0.28351 | 0.28756
2011-12-14 | 6:46 | 43:29 | 0:00 | 43:28 | CA | STA | CA1 | 3 | 14.4 | 80 | 109.2 | 114.1 | 0.01 | 241.7 | 105 | 4.719 | 22 | 111 | 27.6 | 404 | 11.33 | 0.05 | 29 | 58.91 | 30 | 52 | 114.4 | 115.1 | 1498 | 105 | 14.4 | 104.99 | 108.9 | 105 | 4.739 | 22 | 28.9 | 115 | 1500 | 0.2865 | 0.28736
2011-12-14 | 6:47 | 43:30 | 0:00 | 43:29 | CA | STA | CA1 | 3 | 14.42 | 79.9 | 108.6 | 113.3 | 0 | 240.7 | 105.03 | 4.692 | 22 | 110.9 | 27.5 | 403.9 | 11.35 | 0.05 | 28.9 | 58.92 | 30 | 52 | 114.5 | 115.2 | 1500 | 104.97 | 14.4 | 104.99 | 108.9 | 105 | 4.738 | 22 | 29 | 115 | 1500 | 0.28456 | 0.28729
2011-12-14 | 6:48 | 43:31 | 0:00 | 43:30 | CA | STA | CA1 | 3 | 14.39 | 79.8 | 109.3 | 114.1 | 0 | 241.9 | 105.01 | 4.689 | 22 | 110.9 | 27.2 | 404 | 11.31 | 0.05 | 28.9 | 58.91 | 29.8 | 51.7 | 114.2 | 115.1 | 1499 | 105 | 14.41 | 105.01 | 109.1 | 105 | 4.736 | 22 | 29 | 115.1 | 1500 | 0.28449 | 0.28712
2011-12-14 | 6:49 | 43:32 | 0:00 | 43:31 | CA | STA | CA1 | 3 | 14.39 | 79.9 | 108.6 | 113.4 | 0 | 242.3 | 104.98 | 4.704 | 22 | 110.8 | 27.1 | 404 | 11.23 | 0.049 | 29 | 58.87 | 29.8 | 51.7 | 114.2 | 115 | 1499 | 104.98 | 14.41 | 104.99 | 109 | 104.99 | 4.737 | 22 | 28.9 | 115.1 | 1499 | 0.28545 | 0.28743
2011-12-14 | 6:50 | 43:33 | 0:00 | 43:32 | CA | STA | CA1 | 3 | 14.43 | 79.9 | 109.4 | 114.1 | 0 | 241.8 | 104.98 | 4.702 | 21.9 | 111 | 27.2 | 404 | 11.24 | 0.05 | 29 | 58.88 | 30.1 | 51.7 | 114.1 | 115 | 1500 | 104.94 | 14.4 | 105 | 109 | 104.99 | 4.741 | 21.9 | 28.9 | 115 | 1499 | 0.28525 | 0.28764
2011-12-14 | 6:51 | 43:34 | 0:00 | 43:33 | CA | STA | CA1 | 3 | 14.39 | 79.9 | 108.5 | 113.4 | 0 | 242.1 | 104.98 | 4.723 | 21.8 | 111 | 27 | 404 | 11.23 | 0.049 | 28.9 | 58.87 | 30 | 51.6 | 114 | 115 | 1501 | 104.98 | 14.4 | 105 | 109 | 104.99 | 4.741 | 21.9 | 28.9 | 115 | 1499 | 0.28622 | 0.28764
2011-12-14 | 6:52 | 43:35 | 0:00 | 43:34 | CA | STA | CA1 | 3 | 14.35 | 80 | 109.2 | 113.8 | 0 | 241.8 | 104.98 | 4.703 | 21.8 | 110.8 | 26.8 | 404 | 11.23 | 0.05 | 28.9 | 58.89 | 30.1 | 51.8 | 114.1 | 114.9 | 1500 | 104.98 | 14.4 | 104.99 | 109 | 104.99 | 4.739 | 21.9 | 28.9 | 115 | 1499 | 0.2852 | 0.28755
2011-12-14 | 6:53 | 43:36 | 0:00 | 43:35 | CA | STA | CA1 | 3 | 14.39 | 79.8 | 108.8 | 113.7 | 0 | 241.8 | 104.97 | 4.695 | 21.8 | 110.7 | 26.8 | 404 | 11.29 | 0.051 | 29 | 58.9 | 30.1 | 52.1 | 114.1 | 114.9 | 1498 | 104.98 | 14.41 | 104.99 | 109.2 | 104.99 | 4.726 | 21.8 | 28.9 | 114.9 | 1500 | 0.28509 | 0.28657
2011-12-14 | 6:54 | 43:37 | 0:00 | 43:36 | CA | STA | CA1 | 3 | 14.41 | 79.9 | 108.9 | 113.6 | 0.01 | 241.4 | 105.01 | 4.706 | 21.8 | 110.9 | 26.7 | 404.1 | 11.35 | 0.05 | 28.8 | 58.92 | 30.1 | 52.1 | 113.9 | 114.8 | 1501 | 104.97 | 14.4 | 104.99 | 108.9 | 104.99 | 4.732 | 21.8 | 28.9 | 114.9 | 1499 | 0.28522 | 0.28712
2011-12-14 | 6:55 | 43:38 | 0:00 | 43:37 | CA | STA | CA1 | 3 | 14.4 | 79.9 | 109.1 | 114 | 0 | 241.9 | 105.02 | 4.705 | 21.8 | 110.7 | 26.6 | 404.2 | 11.33 | 0.05 | 28.9 | 58.89 | 30.1 | 52 | 114 | 114.8 | 1500 | 105.01 | 14.4 | 105 | 109 | 104.99 | 4.734 | 21.8 | 28.9 | 114.9 | 1499 | 0.28524 | 0.28722
2011-12-14 | 6:56 | 43:39 | 0:00 | 43:38 | CA | STA | CA1 | 3 | 14.39 | 79.9 | 108.7 | 113.4 | 0 | 242.3 | 105 | 4.702 | 21.8 | 110.7 | 26.6 | 404 | 11.35 | 0.05 | 28.9 | 58.88 | 30.1 | 51.9 | 114.1 | 114.8 | 1500 | 105.04 | 14.39 | 105 | 108.9 | 104.99 | 4.739 | 21.8 | 28.9 | 114.9 | 1499 | 0.28498 | 0.28752
2011-12-14 | 6:57 | 43:40 | 0:00 | 43:39 | CA | STA | CA1 | 3 | 14.36 | 79.8 | 109.3 | 114.1 | 0 | 242.8 | 104.98 | 4.7 | 21.8 | 110.8 | 26.6 | 404.1 | 11.35 | 0.05 | 29 | 58.83 | 30.2 | 51.8 | 114.1 | 114.8 | 1501 | 104.98 | 14.39 | 104.99 | 109 | 104.99 | 4.74 | 21.8 | 28.9 | 114.9 | 1499 | 0.28483 | 0.28761
2011-12-14 | 6:58 | 43:41 | 0:00 | 43:40 | CA | STA | CA1 | 3 | 14.36 | 79.9 | 108.5 | 113.3 | 0 | 242.2 | 105 | 4.702 | 21.8 | 111 | 26.7 | 404.1 | 11.29 | 0.05 | 28.9 | 58.76 | 30.2 | 51.8 | 114 | 114.8 | 1500 | 104.96 | 14.37 | 105 | 108.8 | 105.01 | 4.74 | 21.9 | 28.9 | 114.9 | 1500 | 0.28519 | 0.28739
2011-12-14 | 6:59 | 43:42 | 0:00 | 43:41 | CA | STA | CA1 | 3 | 14.42 | 79.9 | 109.4 | 114.1 | 0 | 242.7 | 105.02 | 4.71 | 21.9 | 111 | 26.7 | 404.1 | 11.22 | 0.05 | 28.8 | 58.89 | 30.3 | 52 | 114.3 | 114.8 | 1500 | 105.03 | 14.38 | 105.01 | 108.9 | 105.02 | 4.742 | 21.8 | 28.9 | 114.8 | 1500 | 0.28549 | 0.28748
2011-12-14 | 7:00 | 43:43 | 0:00 | 43:42 | CA | STA | CA1 | 3 | 14.39 | 80 | 108.5 | 113.3 | 0 | 241.3 | 105 | 4.706 | 21.9 | 110.7 | 26.7 | 404.1 | 11.25 | 0.05 | 28.8 | 58.83 | 30.3 | 52.1 | 114.4 | 115.1 | 1501 | 105.04 | 14.38 | 105 | 108.9 | 105.01 | 4.739 | 21.8 | 28.9 | 114.9 | 1500 | 0.28503 | 0.28733
2011-12-14 | 7:01 | 43:44 | 0:00 | 43:43 | CA | STA | CA1 | 3 | 14.4 | 79.8 | 109.3 | 114 | 0 | 242.4 | 105.02 | 4.702 | 21.9 | 110.6 | 26.7 | 404.2 | 11.23 | 0.05 | 28.9 | 58.85 | 30.3 | 51.9 | 114.5 | 115 | 1501 | 104.98 | 14.38 | 104.99 | 108.9 | 105 | 4.738 | 21.8 | 28.9 | 114.9 | 1500 | 0.28495 | 0.28729
2011-12-14 | 7:02 | 43:45 | 0:00 | 43:44 | CA | STA | CA1 | 3 | 14.38 | 79.9 | 108.6 | 113.5 | 0 | 241 | 104.97 | 4.703 | 21.9 | 110.7 | 26.7 | 404.1 | 11.2 | 0.05 | 28.8 | 58.92 | 30.3 | 51.6 | 114.4 | 115.1 | 1498 | 104.94 | 14.39 | 104.99 | 108.9 | 105 | 4.739 | 21.8 | 28.9 | 115 | 1500 | 0.28569 | 0.28736
2011-12-14 | 7:03 | 43:46 | 0:00 | 43:45 | CA | STA | CA1 | 3 | 14.38 | 79.9 | 109.1 | 113.8 | 0 | 241.9 | 104.98 | 4.698 | 21.9 | 110.7 | 26.8 | 404.2 | 11.24 | 0.05 | 28.9 | 58.92 | 30.5 | 51.7 | 114.4 | 115.2 | 1499 | 105.01 | 14.41 | 104.96 | 108.8 | 105.02 | 4.741 | 21.9 | 28.9 | 115.1 | 1500 | 0.285 | 0.28756
2011-12-14 | 7:04 | 43:47 | 0:00 | 43:46 | CA | STA | CA1 | 3 | 14.4 | 80 | 109 | 113.8 | 0 | 241.3 | 105.02 | 4.71 | 21.8 | 111 | 26.8 | 404.2 | 11.27 | 0.051 | 28.9 | 58.88 | 30.5 | 51.5 | 114.5 | 115.1 | 1500 | 104.97 | 14.38 | 104.97 | 109 | 105.01 | 4.745 | 21.9 | 28.9 | 115.1 | 1500 | 0.28565 | 0.28777
2011-12-14 | 7:05 | 43:48 | 0:00 | 43:47 | CA | STA | CA1 | 3 | 14.38 | 79.9 | 108.8 | 113.6 | 0 | 242 | 105.01 | 4.696 | 21.9 | 110.8 | 26.8 | 404.2 | 11.24 | 0.051 | 28.8 | 58.88 | 30.5 | 51.5 | 114.5 | 115.2 | 1501 | 105.05 | 14.38 | 104.98 | 108.9 | 105.01 | 4.746 | 21.9 | 28.8 | 115.1 | 1500 | 0.2844 | 0.28781
2011-12-14 | 7:06 | 43:49 | 0:00 | 43:48 | CA | STA | CA1 | 3 | 14.38 | 80 | 109.1 | 114 | 0 | 241.3 | 104.97 | 4.693 | 21.9 | 111 | 27 | 404.2 | 11.29 | 0.05 | 28.8 | 58.87 | 30.5 | 51.6 | 114.2 | 114.9 | 1501 | 105.03 | 14.38 | 104.98 | 109 | 105 | 4.744 | 21.9 | 28.9 | 115.1 | 1500 | 0.28427 | 0.28769
2011-12-14 | 7:07 | 43:50 | 0:00 | 43:49 | CA | STA | CA1 | 3 | 14.43 | 80 | 108.6 | 113.3 | -0.01 | 242.2 | 104.97 | 4.707 | 22 | 110.7 | 27 | 404.3 | 11.33 | 0.05 | 29 | 58.87 | 30.6 | 51.8 | 114.2 | 115 | 1499 | 105.01 | 14.38 | 104.98 | 108.9 | 104.99 | 4.741 | 21.9 | 28.9 | 115.1 | 1500 | 0.28555 | 0.2875
2011-12-14 | 7:08 | 43:51 | 0:00 | 43:50 | CA | STA | CA1 | 3 | 14.37 | 80 | 109.4 | 114.2 | 0 | 242.1 | 105 | 4.692 | 22 | 110.9 | 27.1 | 404.2 | 11.3 | 0.05 | 29 | 58.8 | 30.6 | 51.8 | 114.1 | 114.9 | 1501 | 104.97 | 14.43 | 105 | 109.2 | 104.95 | 4.733 | 22.1 | 29 | 114.9 | 1498 | 0.28437 | 0.28735
2011-12-14 | 7:09 | 43:52 | 0:00 | 43:51 | CA | STA | CA1 | 3 | 14.4 | 79.9 | 108.4 | 113.3 | 0 | 242.6 | 105.03 | 4.711 | 22.1 | 110.9 | 27.2 | 404.3 | 11.31 | 0.05 | 28.9 | 58.88 | 30.6 | 51.5 | 114.1 | 114.8 | 1502 | 105.01 | 14.41 | 104.99 | 109 | 104.96 | 4.739 | 22.1 | 29 | 114.9 | 1499 | 0.28522 | 0.28755
2011-12-14 | 7:10 | 43:53 | 0:00 | 43:52 | CA | STA | CA1 | 3 | 14.43 | 79.9 | 109.3 | 114 | 0 | 241.9 | 104.98 | 4.678 | 22 | 111 | 27.2 | 404.2 | 11.33 | 0.05 | 28.9 | 58.91 | 30.6 | 51.6 | 114 | 114.8 | 1499 | 104.98 | 14.41 | 105 | 109 | 104.98 | 4.736 | 22.1 | 29 | 114.9 | 1499 | 0.28387 | 0.28734
2011-12-14 | 7:11 | 43:54 | 0:00 | 43:53 | CA | STA | CA1 | 3 | 14.37 | 79.9 | 108.7 | 113.6 | 0 | 242.2 | 105.01 | 4.717 | 21.9 | 110.9 | 27.2 | 404.2 | 11.3 | 0.05 | 28.9 | 58.86 | 30.6 | 51.8 | 114.1 | 114.8 | 1501 | 105 | 14.4 | 104.99 | 109 | 104.99 | 4.736 | 22.1 | 29 | 114.8 | 1499 | 0.2858 | 0.28736
2011-12-14 | 7:12 | 43:55 | 0:00 | 43:54 | CA | STA | CA1 | 3 | 14.37 | 79.8 | 109.1 | 113.8 | 0 | 242.3 | 105.01 | 4.695 | 22 | 110.7 | 27.3 | 404.2 | 11.25 | 0.05 | 29 | 58.93 | 30.9 | 52 | 114.1 | 114.9 | 1499 | 105 | 14.4 | 104.99 | 109 | 104.99 | 4.735 | 22 | 28.9 | 114.8 | 1499 | 0.28485 | 0.2873
2011-12-14 | 7:17 | 44:00 | 0:00 | 43:59 | CA | DAQ | CA1 | 3 | 14.37 | 79.9 | 109.4 | 114.1 | 0 | 241.4 | 105.01 | 4.726 | 21.8 | 110.8 | 26.8 | 404.2 | 11.33 | 0.05 | 28.8 | 58.87 | 30.9 | 52 | 114.6 | 115.1 | 1501 | 104.98 | 14.39 | 105 | 109 | 105 | 4.74 | 21.9 | 28.9 | 115 | 1500 | 0.2864 | 0.28739
2011-12-14 | 7:22 | 44:05 | 0:00 | 44:04 | CA | DAQ | CA1 | 3 | 14.37 | 80 | 109.3 | 114.1 | 0.01 | 242.7 | 104.98 | 4.69 | 21.8 | 110.8 | 26.8 | 404.2 | 11.34 | 0.049 | 28.8 | 58.86 | 31.1 | 52.1 | 113.8 | 114.8 | 1500 | 105 | 14.39 | 104.99 | 108.9 | 105 | 4.738 | 21.8 | 28.9 | 115 | 1500 | 0.28436 | 0.28729
2011-12-14 | 7:27 | 44:10 | 0:00 | 44:09 | CA | DAQ | CA1 | 3 | 14.37 | 79.9 | 108.7 | 113.7 | 0 | 241.9 | 105 | 4.715 | 22 | 110.6 | 26.9 | 404.1 | 11.42 | 0.05 | 28.9 | 58.8 | 31.2 | 52.2 | 114.6 | 115.2 | 1501 | 105 | 14.39 | 105 | 109 | 104.99 | 4.734 | 21.9 | 28.9 | 114.9 | 1500 | 0.28568 | 0.28702
2011-12-14 | 7:32 | 44:15 | 0:00 | 44:14 | CA | DAQ | CA1 | 3 | 14.39 | 79.9 | 108.5 | 113.3 | 0 | 242.1 | 104.98 | 4.699 | 21.8 | 110.8 | 27 | 404.1 | 11.39 | 0.05 | 28.8 | 58.74 | 31.3 | 51.7 | 114 | 114.8 | 1501 | 104.96 | 14.39 | 104.99 | 108.9 | 105 | 4.735 | 22 | 28.9 | 114.9 | 1500 | 0.28482 | 0.28711
2011-12-14 | 7:37 | 44:20 | 0:00 | 44:19 | CA | DAQ | CA1 | 3 | 14.41 | 79.9 | 108.6 | 113.4 | 0 | 242.1 | 105.02 | 4.679 | 21.7 | 110.6 | 27 | 404 | 11.36 | 0.05 | 28.8 | 58.8 | 31.3 | 52 | 114.5 | 115 | 1500 | 105.01 | 14.39 | 105 | 108.9 | 105 | 4.737 | 21.8 | 28.9 | 114.9 | 1500 | 0.28366 | 0.28721
2011-12-14 | 7:42 | 44:25 | 0:00 | 44:24 | CA | DAQ | CA1 | 3 | 14.39 | 79.9 | 109.3 | 114.1 | 0.01 | 241.7 | 105.02 | 4.717 | 22 | 110.8 | 27 | 404.1 | 11.21 | 0.049 | 28.9 | 58.78 | 31.4 | 51.6 | 114.5 | 115.2 | 1502 | 105.01 | 14.39 | 105 | 109 | 105 | 4.733 | 21.9 | 28.9 | 115.1 | 1500 | 0.28559 | 0.28696
2011-12-14 | 7:43 | 44:26 | 0:00 | 44:25 | CA | STA | CA1 | 4 | 14.41 | 79.9 | 107.9 | 111.1 | -0.08 | 134.2 | 101.5 | 1.081 | 22 | 114.7 | 26.2 | 404.7 | 11.16 | 0.051 | 29.1 | 34.18 | 31.4 | 51.5 | 113.7 | 113.4 | 723 | 21.15 | 14.4 | 37.06 | 108.5 | 100.76 | 1.711 | 22.1 | 29 | 114.2 | 930 | 0.67507 | 0.47406
2011-12-14 | 7:44 | 44:27 | 0:00 | 44:26 | CA | STA | CA1 | 4 | 14.46 | 79.9 | 107.7 | 110.4 | 0.01 | 131.6 | 103.68 | 1.038 | 22 | 115.1 | 26.2 | 404.8 | 11.13 | 0.05 | 29.5 | 34.68 | 31.5 | 51.2 | 113.8 | 112.8 | 700 | 20.09 | 14.4 | 28.67 | 108.1 | 101.95 | 1.404 | 22 | 29.2 | 113.7 | 816 | 0.70484 | 0.57309
2011-12-14 | 7:45 | 44:28 | 0:00 | 44:27 | CA | STA | CA1 | 4 | 14.4 | 79.8 | 107.7 | 110.2 | -0.01 | 137.7 | 103.91 | 1.056 | 21.8 | 114.9 | 26.2 | 404.7 | 11.18 | 0.05 | 29.8 | 34.18 | 31.5 | 50.8 | 113.1 | 112.3 | 704 | 20.1 | 14.4 | 25.82 | 108 | 102.6 | 1.305 | 22 | 29.3 | 113.3 | 778 | 0.71263 | 0.62036
2011-12-14 | 7:46 | 44:29 | 0:00 | 44:28 | CA | STA | CA1 | 4 | 14.4 | 79.8 | 108 | 110.3 | 0 | 139.6 | 103.94 | 1.058 | 21.7 | 114.9 | 26.8 | 404.8 | 11.24 | 0.049 | 30 | 34.18 | 31.6 | 50.8 | 112.5 | 111.5 | 697 | 20.06 | 14.4 | 24.37 | 107.9 | 102.94 | 1.252 | 21.9 | 29.5 | 112.9 | 758 | 0.72259 | 0.64722
2011-12-14 | 7:47 | 44:30 | 0:00 | 44:29 | CA | STA | CA1 | 4 | 14.48 | 79.9 | 108.2 | 110.6 | 0 | 139 | 104.05 | 1.051 | 21.7 | 114.5 | 27.1 | 404.8 | 11.24 | 0.05 | 30 | 34.38 | 31.5 | 50.8 | 112.6 | 111.3 | 708 | 20.06 | 14.4 | 23.5 | 108 | 103.13 | 1.218 | 21.9 | 29.6 | 112.6 | 745 | 0.70666 | 0.66435
2011-12-14 | 7:48 | 44:31 | 0:00 | 44:30 | CA | STA | CA1 | 4 | 14.34 | 79.8 | 108.5 | 110.8 | -0.01 | 140.2 | 103.79 | 1.083 | 21.6 | 114.8 | 27.2 | 404.8 | 11.28 | 0.05 | 29.8 | 34.19 | 31.6 | 51 | 112.9 | 111.3 | 690 | 19.99 | 14.39 | 19.97 | 108.4 | 103.87 | 1.079 | 21.7 | 30 | 111.3 | 691 | 0.74979 | 0.74668
2011-12-14 | 7:49 | 44:32 | 0:00 | 44:31 | CA | STA | CA1 | 4 | 14.4 | 79.8 | 108.8 | 111.1 | -0.01 | 139 | 103.88 | 1.061 | 21.7 | 114.6 | 27.5 | 404.9 | 11.28 | 0.05 | 29.7 | 34.43 | 31.6 | 51.3 | 114 | 111.8 | 694 | 19.99 | 14.41 | 20.02 | 108.5 | 103.91 | 1.089 | 21.7 | 29.9 | 111.4 | 696 | 0.73032 | 0.74632
2011-12-14 | 7:50 | 44:33 | 0:00 | 44:32 | CA | STA | CA1 | 4 | 14.34 | 79.9 | 109 | 111.2 | 0 | 137.8 | 103.89 | 1.07 | 21.8 | 114.8 | 27.6 | 404.9 | 11.27 | 0.05 | 29.5 | 34.37 | 31.5 | 51.1 | 116.8 | 113.3 | 686 | 19.96 | 14.42 | 20.01 | 108.7 | 103.93 | 1.088 | 21.7 | 29.8 | 111.8 | 697 | 0.74623 | 0.74494
2011-12-14 | 7:51 | 44:34 | 0:00 | 44:33 | CA | STA | CA1 | 4 | 14.44 | 79.9 | 109.1 | 111.5 | 0 | 137 | 104.08 | 1.041 | 21.8 | 114.4 | 27.6 | 404.8 | 11.28 | 0.05 | 29.2 | 34.07 | 31.5 | 51 | 119 | 115 | 711 | 20.16 | 14.42 | 20.02 | 108.8 | 103.94 | 1.088 | 21.8 | 29.7 | 112.4 | 697 | 0.69353 | 0.74457
2011-12-14 | 7:52 | 44:35 | 0:00 | 44:34 | CA | STA | CA1 | 4 | 14.35 | 79.9 | 109.3 | 111.7 | 0 | 130.8 | 103.83 | 1.084 | 21.9 | 114.8 | 27.4 | 404.8 | 11.26 | 0.05 | 29 | 34.71 | 31.7 | 51.2 | 120.3 | 116.2 | 684 | 19.91 | 14.42 | 20.01 | 108.9 | 103.93 | 1.084 | 21.8 | 29.5 | 113.1 | 696 | 0.7601 | 0.74327
2011-12-14 | 7:53 | 44:36 | 0:00 | 44:35 | CA | STA | CA1 | 4 | 14.38 | 79.9 | 109.5 | 111.8 | -0.01 | 130.2 | 103.85 | 1.08 | 22 | 114.6 | 27 | 404.8 | 11.2 | 0.05 | 28.8 | 34.75 | 31.6 | 51.1 | 120.8 | 116.8 | 686 | 19.92 | 14.4 | 19.98 | 109.4 | 103.93 | 1.077 | 22 | 28.9 | 116.6 | 694 | 0.75471 | 0.74171
2011-12-14 | 7:54 | 44:37 | 0:00 | 44:36 | CA | STA | CA1 | 4 | 14.43 | 79.9 | 109.6 | 112 | 0.01 | 130.8 | 103.89 | 1.057 | 22 | 114.4 | 26.8 | 404.8 | 11.17 | 0.05 | 28.6 | 34.49 | 31.7 | 51.2 | 120.6 | 117.2 | 687 | 19.96 | 14.4 | 19.99 | 109.5 | 103.93 | 1.085 | 22 | 28.8 | 116.9 | 693 | 0.73609 | 0.74792
2011-12-14 | 7:55 | 44:38 | 0:00 | 44:37 | CA | STA | CA1 | 4 | 14.37 | 79.9 | 109.7 | 112.2 | 0 | 130.5 | 103.86 | 1.068 | 22.1 | 114.4 | 26.5 | 404.9 | 11.2 | 0.05 | 28.5 | 34.59 | 31.7 | 51.2 | 119.6 | 116.7 | 682 | 19.91 | 14.41 | 20.01 | 109.6 | 103.96 | 1.086 | 22 | 28.7 | 116.9 | 696 | 0.75108 | 0.74464
2011-12-14 | 7:56 | 44:39 | 0:00 | 44:38 | CA | STA | CA1 | 4 | 14.35 | 79.9 | 109.9 | 112.3 | -0.01 | 131 | 103.81 | 1.105 | 22.1 | 114.8 | 26.5 | 404.7 | 11.18 | 0.05 | 28.5 | 34.74 | 31.6 | 51.1 | 118.6 | 116 | 687 | 19.95 | 14.41 | 20.02 | 109.6 | 103.97 | 1.089 | 22 | 28.6 | 116.8 | 697 | 0.7699 | 0.74525
2011-12-14 | 7:57 | 44:40 | 0:00 | 44:39 | CA | STA | CA1 | 4 | 14.34 | 80 | 109.7 | 112.1 | 0 | 130.2 | 103.88 | 1.089 | 21.9 | 114.6 | 26.5 | 404.9 | 11.23 | 0.05 | 28.4 | 34.91 | 31.7 | 51.1 | 117.4 | 115.5 | 676 | 19.84 | 14.41 | 20 | 109.6 | 103.97 | 1.087 | 22 | 28.6 | 116.5 | 695 | 0.77537 | 0.74677
2011-12-14 | 7:58 | 44:41 | 0:00 | 44:40 | CA | STA | CA1 | 4 | 14.39 | 79.9 | 109.1 | 111.6 | 0 | 135.6 | 104.04 | 1.078 | 21.9 | 114.6 | 26.5 | 404.9 | 11.3 | 0.05 | 28.5 | 34.35 | 31.7 | 51 | 116.7 | 114.8 | 698 | 20.06 | 14.37 | 19.98 | 109.4 | 103.94 | 1.093 | 22 | 28.6 | 115 | 689 | 0.7352 | 0.75819
2011-12-14 | 7:59 | 44:42 | 0:00 | 44:41 | CA | STA | CA1 | 4 | 14.4 | 79.9 | 108.3 | 110.8 | 0 | 132.4 | 103.88 | 1.08 | 21.8 | 114.6 | 26.8 | 404.8 | 11.32 | 0.05 | 28.6 | 34.89 | 31.6 | 50.8 | 116.2 | 114.2 | 690 | 19.92 | 14.4 | 20 | 109 | 103.96 | 1.1 | 21.9 | 28.6 | 114.7 | 692 | 0.75034 | 0.75898
2011-12-14 | 8:00 | 44:43 | 0:00 | 44:42 | CA | STA | CA1 | 4 | 14.39 | 79.8 | 107.8 | 110.3 | 0 | 134.4 | 103.95 | 1.068 | 21.7 | 114.3 | 27.1 | 404.9 | 11.33 | 0.05 | 28.7 | 34.77 | 31.6 | 50.9 | 116.1 | 114 | 696 | 20.01 | 14.4 | 19.98 | 108.7 | 103.95 | 1.098 | 21.8 | 28.6 | 114.5 | 690 | 0.7323 | 0.76055
2011-12-14 | 8:01 | 44:44 | 0:00 | 44:43 | CA | STA | CA1 | 4 | 14.35 | 79.9 | 107.8 | 110.2 | 0 | 136.4 | 103.86 | 1.092 | 21.7 | 114.6 | 27.4 | 404.9 | 11.35 | 0.05 | 28.8 | 34.49 | 31.8 | 51.1 | 116.4 | 113.9 | 684 | 19.92 | 14.41 | 19.98 | 108.5 | 103.95 | 1.098 | 21.8 | 28.6 | 114.3 | 692 | 0.76533 | 0.75835
2011-12-14 | 8:02 | 44:45 | 0:00 | 44:44 | CA | STA | CA1 | 4 | 14.37 | 79.9 | 108 | 110.4 | 0 | 135.1 | 103.96 | 1.066 | 21.7 | 114.5 | 27.4 | 404.9 | 11.39 | 0.05 | 28.8 | 34.73 | 31.6 | 50.8 | 116.8 | 114.1 | 692 | 19.98 | 14.4 | 19.97 | 108.3 | 103.94 | 1.095 | 21.8 | 28.7 | 114.2 | 691 | 0.73625 | 0.75776
2011-12-14 | 8:03 | 44:46 | 0:00 | 44:45 | CA | STA | CA1 | 4 | 14.43 | 79.9 | 108.7 | 111 | 0 | 133.6 | 103.91 | 1.057 | 21.7 | 114.3 | 27.6 | 404.9 | 11.36 | 0.05 | 28.8 | 34.94 | 31.7 | 50.8 | 117.4 | 114.4 | 694 | 19.94 | 14.36 | 19.93 | 108.5 | 103.94 | 1.065 | 21.8 | 28.9 | 114.2 | 689 | 0.72939 | 0.74062
2011-12-14 | 8:04 | 44:47 | 0:00 | 44:46 | CA | STA | CA1 | 4 | 14.38 | 79.9 | 109.5 | 111.7 | -0.01 | 132.8 | 103.91 | 1.055 | 21.9 | 114.4 | 27.3 | 404.9 | 11.33 | 0.05 | 29 | 34.91 | 31.6 | 50.7 | 118.1 | 115 | 692 | 19.95 | 14.38 | 19.99 | 108.8 | 103.94 | 1.078 | 21.8 | 28.9 | 114.5 | 693 | 0.72975 | 0.74309
2011-12-14 | 8:05 | 44:48 | 0:00 | 44:47 | CA | STA | CA1 | 4 | 14.43 | 80 | 110.1 | 112.3 | 0 | 132.4 | 103.95 | 1.044 | 21.9 | 114.5 | 27 | 404.8 | 11.3 | 0.05 | 29 | 34.78 | 31.7 | 50.8 | 118.4 | 115.3 | 698 | 19.99 | 14.39 | 20.02 | 109.2 | 103.96 | 1.085 | 21.8 | 28.9 | 114.7 | 696 | 0.7145 | 0.74358
2011-12-14 | 8:06 | 44:49 | 0:00 | 44:48 | CA | STA | CA1 | 4 | 14.37 | 79.9 | 110.5 | 112.8 | 0 | 131.1 | 103.85 | 1.082 | 22.1 | 114.6 | 26.8 | 404.8 | 11.24 | 0.05 | 29.1 | 34.89 | 31.8 | 51 | 118.6 | 115.6 | 683 | 19.88 | 14.41 | 20.03 | 109.5 | 103.97 | 1.088 | 21.9 | 28.9 | 114.9 | 697 | 0.76096 | 0.74419
2011-12-14 | 8:07 | 44:50 | 0:00 | 44:49 | CA | STA | CA1 | 4 | 14.44 | 79.9 | 108.7 | 111.3 | 0 | 132.8 | 104.11 | 1.04 | 22.2 | 114.2 | 26.7 | 404.8 | 11.2 | 0.05 | 29.1 | 34.59 | 31.8 | 50.8 | 118.4 | 115.7 | 708 | 20.09 | 14.42 | 20.04 | 109.5 | 104 | 1.091 | 21.9 | 29 | 115 | 699 | 0.69822 | 0.74374
2011-12-14 | 8:08 | 44:51 | 0:00 | 44:50 | CA | STA | CA1 | 4 | 14.4 | 79.9 | 107.9 | 110.5 | 0 | 132.6 | 103.94 | 1.058 | 22.1 | 114.5 | 26.5 | 404.9 | 11.19 | 0.05 | 29.1 | 34.84 | 31.8 | 50.8 | 117.9 | 115.3 | 693 | 19.96 | 14.42 | 20.02 | 108.3 | 103.98 | 1.115 | 22.2 | 29.2 | 115.5 | 697 | 0.7304 | 0.76304
2011-12-14 | 8:09 | 44:52 | 0:00 | 44:51 | CA | STA | CA1 | 4 | 14.37 | 79.9 | 107.9 | 110.2 | -0.01 | 134.6 | 103.89 | 1.086 | 22 | 114.8 | 26.5 | 404.9 | 11.24 | 0.05 | 29 | 34.55 | 31.8 | 51 | 117.4 | 114.9 | 689 | 19.99 | 14.4 | 19.98 | 108 | 103.94 | 1.101 | 22.2 | 29.2 | 115.3 | 693 | 0.75296 | 0.75933
2011-12-14 | 8:10 | 44:53 | 0:00 | 44:52 | CA | STA | CA1 | 4 | 14.45 | 79.9 | 108.5 | 110.8 | 0.01 | 136.8 | 104.05 | 1.081 | 21.9 | 114.3 | 26.6 | 405 | 11.27 | 0.05 | 29.1 | 34.35 | 31.8 | 51 | 117.2 | 114.6 | 705 | 20.1 | 14.39 | 19.98 | 108.1 | 103.92 | 1.098 | 22.1 | 29.1 | 115.1 | 692 | 0.72847 | 0.75835
2011-12-14 | 8:11 | 44:54 | 0:00 | 44:53 | CA | STA | CA1 | 4 | 14.31 | 79.9 | 109 | 111.2 | 0 | 134.8 | 103.87 | 1.115 | 21.8 | 114.5 | 26.8 | 405 | 11.29 | 0.05 | 29 | 34.57 | 31.7 | 51 | 117.1 | 114.4 | 689 | 19.98 | 14.38 | 19.98 | 108.3 | 103.9 | 1.095 | 22 | 29.1 | 114.9 | 691 | 0.77345 | 0.75738
2011-12-14 | 8:12 | 44:55 | 0:00 | 44:54 | CA | STA | CA1 | 4 | 14.34 | 80 | 109.4 | 111.6 | 0 | 134.1 | 103.79 | 1.085 | 21.7 | 114.6 | 27.1 | 404.9 | 11.34 | 0.05 | 28.9 | 34.62 | 31.7 | 50.9 | 117.3 | 114.6 | 686 | 19.95 | 14.39 | 19.98 | 108.5 | 103.9 | 1.095 | 22 | 29.1 | 114.9 | 692 | 0.75707 | 0.75628
2011-12-14 | 8:13 | 44:56 | 0:00 | 44:55 | CA | STA | CA1 | 4 | 14.37 | 79.9 | 109.9 | 112.2 | 0.01 | 133.5 | 103.82 | 1.074 | 21.7 | 114.6 | 27.3 | 404.9 | 11.32 | 0.05 | 29 | 34.69 | 31.8 | 50.7 | 117.7 | 114.8 | 680 | 19.89 | 14.37 | 20.02 | 109.7 | 103.89 | 1.091 | 21.7 | 28.9 | 114.7 | 693 | 0.75828 | 0.75093
2011-12-14 | 8:14 | 44:57 | 0:00 | 44:56 | CA | STA | CA1 | 4 | 14.37 | 80 | 110.1 | 112.3 | 0.01 | 134.2 | 103.88 | 1.075 | 21.7 | 114.5 | 27.5 | 404.9 | 11.31 | 0.05 | 28.9 | 34.44 | 31.8 | 50.8 | 117.9 | 115 | 695 | 20.05 | 14.38 | 19.99 | 109.8 | 103.88 | 1.082 | 21.7 | 28.9 | 114.8 | 691 | 0.73668 | 0.74801
2011-12-14 | 8:15 | 44:58 | 0:00 | 44:57 | CA | STA | CA1 | 4 | 14.46 | 79.9 | 109.1 | 111.6 | 0 | 133.9 | 103.95 | 1.054 | 21.8 | 114.3 | 27.4 | 404.9 | 11.37 | 0.05 | 28.8 | 34.64 | 31.8 | 50.7 | 118 | 115.2 | 706 | 20.06 | 14.4 | 20.01 | 109.7 | 103.91 | 1.087 | 21.7 | 28.9 | 114.9 | 695 | 0.71068 | 0.7464
2011-12-14 | 8:16 | 44:59 | 0:00 | 44:58 | CA | STA | CA1 | 4 | 14.39 | 80 | 108.2 | 110.7 | 0 | 132.5 | 103.82 | 1.056 | 21.9 | 114.2 | 27.2 | 404.9 | 11.38 | 0.05 | 28.8 | 34.73 | 31.8 | 50.7 | 117.8 | 115.1 | 692 | 19.95 | 14.4 | 20.01 | 109.5 | 103.9 | 1.087 | 21.7 | 28.9 | 115 | 696 | 0.73044 | 0.74532
2011-12-14 | 8:17 | 45:00 | 0:00 | 44:59 | CA | STA | CA1 | 4 | 14.43 | 79.8 | 107.8 | 110.3 | 0 | 134.7 | 103.87 | 1.041 | 22 | 114.4 | 26.9 | 405 | 11.31 | 0.05 | 28.8 | 34.38 | 31.8 | 50.5 | 117.6 | 114.8 | 706 | 20.06 | 14.4 | 20.02 | 109.2 | 103.88 | 1.088 | 21.8 | 28.9 | 115 | 696 | 0.70192 | 0.74564
2011-12-14 | 8:18 | 45:01 | 0:00 | 45:00 | CA | STA | CA1 | 4 | 14.38 | 80 | 108.3 | 110.6 | 0 | 137 | 103.77 | 1.07 | 22.1 | 114.5 | 26.6 | 404.9 | 11.26 | 0.05 | 29 | 34.07 | 31.8 | 50.4 | 117.6 | 114.8 | 689 | 19.99 | 14.42 | 20.03 | 108 | 103.82 | 1.087 | 22 | 28.8 | 114.8 | 702 | 0.74186 | 0.73822
2011-12-14 | 8:19 | 45:02 | 0:00 | 45:01 | CA | STA | CA1 | 4 | 14.37 | 79.9 | 108.8 | 111 | 0 | 133.1 | 103.66 | 1.049 | 22.1 | 114.5 | 26.6 | 405 | 11.28 | 0.05 | 28.9 | 34.66 | 32 | 50.7 | 117.5 | 114.7 | 692 | 19.95 | 14.43 | 20.03 | 108.2 | 103.81 | 1.09 | 22 | 28.8 | 114.8 | 703 | 0.7256 | 0.7392
2011-12-14 | 8:20 | 45:03 | 0:00 | 45:02 | CA | STA | CA1 | 4 | 14.4 | 80 | 109.2 | 111.5 | 0 | 135.5 | 103.76 | 1.059 | 22.1 | 114.3 | 26.5 | 405 | 11.22 | 0.05 | 28.9 | 34.28 | 32 | 50.7 | 117.6 | 114.8 | 698 | 20.05 | 14.42 | 20.03 | 108.5 | 103.78 | 1.088 | 22 | 28.9 | 114.8 | 700 | 0.7226 | 0.74101
2011-12-14 | 8:21 | 45:04 | 0:00 | 45:03 | CA | STA | CA1 | 4 | 14.4 | 79.9 | 109.6 | 111.8 | 0 | 134.3 | 103.62 | 1.064 | 22 | 114.5 | 26.6 | 405 | 11.2 | 0.05 | 28.9 | 34.44 | 31.9 | 50.5 | 117.7 | 114.8 | 690 | 19.98 | 14.41 | 20.02 | 108.8 | 103.75 | 1.088 | 22.1 | 28.9 | 114.8 | 698 | 0.737 | 0.7435
2011-12-14 | 8:22 | 45:05 | 0:00 | 45:04 | CA | STA | CA1 | 4 | 14.34 | 79.9 | 109.8 | 112.2 | -0.01 | 133.5 | 103.49 | 1.09 | 22 | 114.3 | 26.8 | 404.9 | 11.25 | 0.05 | 28.9 | 34.36 | 31.9 | 50.7 | 117.8 | 115 | 681 | 19.94 | 14.4 | 20.01 | 109 | 103.72 | 1.085 | 22 | 28.9 | 114.8 | 696 | 0.76652 | 0.74395
2011-12-14 | 8:23 | 45:06 | 0:00 | 45:05 | CA | STA | CA1 | 4 | 14.35 | 79.9 | 109.4 | 111.8 | 0 | 132.5 | 103.5 | 1.067 | 21.8 | 114.4 | 27.1 | 404.9 | 11.29 | 0.05 | 28.9 | 34.58 | 31.8 | 50.7 | 117.8 | 115 | 685 | 19.92 | 14.36 | 19.95 | 109.8 | 103.54 | 1.079 | 21.9 | 28.9 | 115 | 685 | 0.74672 | 0.75398
2011-12-14 | 8:24 | 45:07 | 0:00 | 45:06 | CA | STA | CA1 | 4 | 14.36 | 79.9 | 108.5 | 111 | -0.01 | 132.8 | 103.41 | 1.07 | 21.8 | 114.4 | 27.3 | 404.9 | 11.33 | 0.05 | 28.9 | 34.51 | 31.9 | 50.5 | 117.7 | 115 | 684 | 19.92 | 14.38 | 19.97 | 109.3 | 103.53 | 1.074 | 21.9 | 28.9 | 115 | 690 | 0.74991 | 0.7443
2011-12-14 | 8:25 | 45:08 | 0:00 | 45:07 | CA | STA | CA1 | 4 | 14.38 | 79.9 | 107.9 | 110.4 | 0.01 | 135.5 | 103.62 | 1.071 | 21.8 | 114.6 | 27.3 | 405 | 11.39 | 0.05 | 28.9 | 34.22 | 31.8 | 50.5 | 117.5 | 114.8 | 691 | 20.02 | 14.38 | 19.99 | 108.9 | 103.55 | 1.082 | 21.8 | 28.9 | 114.9 | 692 | 0.7393 | 0.74693
2011-12-14 | 8:26 | 45:09 | 0:00 | 45:08 | CA | STA | CA1 | 4 | 14.39 | 79.9 | 108 | 110.3 | 0 | 135.5 | 103.89 | 1.077 | 21.7 | 114.4 | 27.4 | 405 | 11.42 | 0.05 | 28.8 | 34.43 | 31.8 | 50.5 | 117.3 | 114.4 | 691 | 19.99 | 14.4 | 20.02 | 108.7 | 103.65 | 1.086 | 21.8 | 28.9 | 114.8 | 695 | 0.74455 | 0.74534
2011-12-14 | 8:27 | 45:10 | 0:00 | 45:09 | CA | STA | CA1 | 4 | 14.43 | 79.9 | 108.2 | 110.5 | 0 | 136.6 | 103.8 | 1.035 | 21.7 | 114.1 | 27.3 | 404.9 | 11.39 | 0.05 | 28.7 | 34.09 | 31.8 | 50.4 | 117.5 | 114.5 | 711 | 20.13 | 14.4 | 20.02 | 108.6 | 103.68 | 1.088 | 21.8 | 28.8 | 114.8 | 695 | 0.69056 | 0.74671
2011-12-14 | 8:28 | 45:11 | 0:00 | 45:10 | CA | STA | CA1 | 4 | 14.36 | 79.8 | 108.6 | 110.8 | 0.01 | 135.6 | 103.89 | 1.076 | 21.8 | 114.4 | 27 | 405 | 11.37 | 0.05 | 28.7 | 34.25 | 31.8 | 50.3 | 117.8 | 114.7 | 691 | 20.02 | 14.39 | 20.03 | 108.5 | 103.9 | 1.079 | 21.8 | 28.8 | 114.6 | 693 | 0.74275 | 0.7423
2011-12-14 | 8:29 | 45:12 | 0:00 | 45:11 | CA | STA | CA1 | 4 | 14.43 | 79.9 | 109 | 111.2 | 0 | 134.4 | 104.32 | 1.051 | 22 | 114.3 | 26.8 | 405 | 11.37 | 0.05 | 28.8 | 34.58 | 32 | 50 | 118.1 | 115 | 706 | 20.06 | 14.41 | 20.05 | 108.7 | 104.13 | 1.085 | 21.8 | 28.8 | 114.7 | 701 | 0.70866 | 0.73717
2011-12-14 | 8:30 | 45:13 | 0:00 | 45:12 | CA | STA | CA1 | 4 | 14.4 | 79.9 | 109.2 | 111.5 | 0 | 135.2 | 104.15 | 1.048 | 21.9 | 114.5 | 26.6 | 405.1 | 11.31 | 0.05 | 28.8 | 34.3 | 32 | 50 | 118.2 | 115.1 | 702 | 20.05 | 14.41 | 20.05 | 108.8 | 104.14 | 1.087 | 21.9 | 28.8 | 114.9 | 701 | 0.71102 | 0.73853
2011-12-14 | 8:31 | 45:14 | 0:00 | 45:13 | CA | STA | CA1 | 4 | 14.39 | 79.9 | 109.5 | 111.7 | 0 | 133.8 | 104.21 | 1.048 | 22.1 | 114.4 | 26.3 | 404.9 | 11.32 | 0.05 | 28.9 | 34.47 | 31.8 | 50 | 118.3 | 115.2 | 698 | 20.01 | 14.41 | 20.03 | 109 | 104.13 | 1.081 | 22 | 28.8 | 115 | 698 | 0.71652 | 0.73835
2011-12-14 | 8:32 | 45:15 | 0:00 | 45:14 | CA | STA | CA1 | 4 | 14.44 | 79.9 | 109.7 | 111.9 | 0 | 134.6 | 104.42 | 1.055 | 22.1 | 114 | 26.3 | 405 | 11.33 | 0.05 | 28.9 | 34.44 | 31.8 | 50 | 118.1 | 115.3 | 707 | 20.08 | 14.41 | 20.03 | 109.1 | 104.17 | 1.084 | 22 | 28.9 | 115 | 699 | 0.70964 | 0.73934
2011-12-14 | 8:33 | 45:16 | 0:00 | 45:15 | CA | STA | CA1 | 4 | 14.38 | 79.9 | 109.8 | 112.1 | 0 | 132.9 | 104.2 | 1.058 | 22.1 | 114.5 | 26.7 | 405 | 11.32 | 0.05 | 29 | 34.57 | 32 | 50.1 | 118 | 115.2 | 693 | 20.02 | 14.42 | 19.99 | 109.8 | 104.35 | 1.077 | 22.1 | 29 | 115.3 | 697 | 0.72822 | 0.73814
2011-12-14 | 8:34 | 45:17 | 0:00 | 45:16 | CA | STA | CA1 | 4 | 14.36 | 79.9 | 109.5 | 111.9 | 0 | 133 | 103.92 | 1.066 | 22 | 114.4 | 26.9 | 405 | 11.27 | 0.05 | 29 | 34.61 | 32 | 50.1 | 117.7 | 115.1 | 683 | 19.91 | 14.39 | 20 | 109.8 | 104.21 | 1.077 | 22.1 | 29 | 115.2 | 695 | 0.74858 | 0.7399
2011-12-14 | 8:35 | 45:18 | 0:00 | 45:17 | CA | STA | CA1 | 4 | 14.39 | 80 | 108.6 | 111 | -0.01 | 134.6 | 103.91 | 1.058 | 21.9 | 114.3 | 27 | 404.9 | 11.33 | 0.05 | 29 | 34.27 | 32 | 50.2 | 117.5 | 114.8 | 691 | 20.01 | 14.39 | 19.99 | 109.5 | 104.12 | 1.077 | 22 | 29 | 115.1 | 695 | 0.73069 | 0.74027
2011-12-14 | 8:36 | 45:19 | 0:00 | 45:18 | CA | STA | CA1 | 4 | 14.42 | 79.9 | 107.9 | 110.3 | 0 | 135 | 104.03 | 1.057 | 21.8 | 114.2 | 27.2 | 404.9 | 11.31 | 0.05 | 29 | 34.27 | 32 | 50 | 117.2 | 114.7 | 698 | 20.03 | 14.4 | 20 | 109.1 | 104.08 | 1.08 | 22 | 29 | 115 | 696 | 0.72196 | 0.74089
2011-12-14 | 8:37 | 45:20 | 0:00 | 45:19 | CA | STA | CA1 | 4 | 14.37 | 79.8 | 108.1 | 110.5 | 0 | 136.3 | 103.92 | 1.06 | 21.7 | 114.3 | 27.3 | 405 | 11.3 | 0.05 | 29 | 34.25 | 32 | 49.7 | 117.1 | 114.7 | 689 | 19.99 | 14.4 | 20 | 108.9 | 104.06 | 1.079 | 22 | 29 | 115 | 695 | 0.73493 | 0.74127
2011-12-14 | 8:38 | 45:21 | 0:00 | 45:20 | CA | STA | CA1 | 4 | 14.43 | 80 | 108.7 | 110.9 | 0 | 136.2 | 104.08 | 1.055 | 21.9 | 114.3 | 27.4 | 405 | 11.35 | 0.05 | 29.1 | 34.28 | 32 | 50 | 117.3 | 114.6 | 705 | 20.09 | 14.39 | 20 | 108.4 | 103.95 | 1.088 | 21.7 | 29 | 114.5 | 695 | 0.7113 | 0.74746
2011-12-14 | 8:39 | 45:22 | 0:00 | 45:21 | CA | STA | CA1 | 4 | 14.43 | 79.9 | 108.9 | 111.1 | 0 | 135.4 | 104.04 | 1.056 | 21.7 | 114 | 27.3 | 404.9 | 11.32 | 0.05 | 28.9 | 34.36 | 32 | 50 | 117.4 | 114.6 | 699 | 20.02 | 14.4 | 20.03 | 108.6 | 103.99 | 1.091 | 21.7 | 29 | 114.5 | 696 | 0.7206 | 0.74732
2011-12-14 | 8:40 | 45:23 | 0:00 | 45:22 | CA | STA | CA1 | 4 | 14.4 | 79.8 | 109.3 | 111.6 | 0 | 134.2 | 104.01 | 1.046 | 21.8 | 114.2 | 27.1 | 405 | 11.24 | 0.05 | 29 | 34.6 | 32 | 50.1 | 117.7 | 114.8 | 698 | 19.99 | 14.4 | 20.03 | 108.8 | 104.01 | 1.089 | 21.7 | 28.9 | 114.6 | 696 | 0.71587 | 0.74595
2011-12-14 | 8:41 | 45:24 | 0:00 | 45:23 | CA | STA | CA1 | 4 | 14.39 | 79.9 | 109.7 | 111.9 | -0.01 | 133.6 | 103.94 | 1.047 | 21.8 | 114.1 | 26.6 | 404.9 | 11.23 | 0.05 | 29 | 34.57 | 31.8 | 50.1 | 118 | 115.1 | 697 | 19.98 | 14.4 | 20.01 | 109 | 104 | 1.085 | 21.7 | 29 | 114.7 | 695 | 0.71794 | 0.74502
2011-12-14 | 8:42 | 45:25 | 0:00 | 45:24 | CA | STA | CA1 | 4 | 14.41 | 79.8 | 109.8 | 112.1 | 0 | 132.1 | 103.9 | 1.059 | 21.9 | 114.3 | 26.6 | 405 | 11.24 | 0.05 | 29 | 34.61 | 32.1 | 50 | 118 | 115.2 | 689 | 19.94 | 14.4 | 20.01 | 109.1 | 103.99 | 1.083 | 21.8 | 29 | 114.8 | 695 | 0.73608 | 0.74365
2011-12-14 | 8:47 | 45:30 | 0:00 | 45:29 | CA | DAQ | CA1 | 4 | 14.4 | 80 | 108.2 | 110.6 | 0 | 135.3 | 104 | 1.037 | 21.9 | 114.2 | 27.2 | 405 | 11.4 | 0.05 | 28.8 | 34.5 | 32 | 50 | 117.2 | 114.6 | 701 | 20.01 | 14.4 | 20 | 108.6 | 103.98 | 1.081 | 21.9 | 28.9 | 114.9 | 695 | 0.70597 | 0.74265
2011-12-14 | 8:52 | 45:35 | 0:00 | 45:34 | CA | DAQ | CA1 | 4 | 14.43 | 79.9 | 109.7 | 112 | 0 | 134.7 | 103.87 | 1.045 | 22.1 | 114 | 26.8 | 405 | 11.37 | 0.05 | 29 | 34.19 | 32 | 49.8 | 118 | 115.2 | 699 | 20.02 | 14.4 | 20.01 | 109.1 | 103.94 | 1.079 | 22 | 28.9 | 114.9 | 695 | 0.71309 | 0.7409
2011-12-14 | 8:57 | 45:40 | 0:00 | 45:39 | CA | DAQ | CA1 | 4 | 14.34 | 79.9 | 108.4 | 110.7 | 0 | 134.7 | 103.74 | 1.076 | 21.7 | 114.3 | 26.8 | 405 | 11.27 | 0.05 | 28.8 | 34.43 | 32.1 | 49.6 | 117.2 | 114.5 | 685 | 19.94 | 14.4 | 20 | 108.8 | 103.83 | 1.083 | 21.9 | 28.9 | 115 | 695 | 0.75226 | 0.74402
2011-12-14 | 9:02 | 45:45 | 0:00 | 45:44 | CA | DAQ | CA1 | 4 | 14.43 | 79.9 | 108.1 | 110.5 | 0 | 135.3 | 103.88 | 1.049 | 22.1 | 114.2 | 27.2 | 405 | 11.43 | 0.05 | 29 | 34.32 | 32.1 | 49.4 | 117.8 | 115 | 702 | 20.03 | 14.4 | 20 | 109.1 | 103.84 | 1.077 | 21.8 | 28.9 | 114.8 | 695 | 0.71241 | 0.7399
2011-12-14 | 9:07 | 45:50 | 0:00 | 45:49 | CA | DAQ | CA1 | 4 | 14.44 | 79.9 | 109.3 | 111.6 | 0 | 136.2 | 103.88 | 1.071 | 22 | 114.4 | 26.5 | 404.9 | 11.4 | 0.05 | 28.9 | 34.12 | 32 | 48.8 | 117.7 | 115 | 695 | 20.02 | 14.4 | 20.01 | 108.6 | 103.83 | 1.077 | 22.1 | 28.9 | 114.8 | 695 | 0.73504 | 0.73953
2011-12-14 | 9:12 | 45:55 | 0:00 | 45:54 | CA | DAQ | CA1 | 4 | 14.39 | 79.9 | 108.1 | 110.6 | 0 | 134.6 | 103.76 | 1.065 | 21.7 | 114.4 | 27.4 | 405 | 11.4 | 0.05 | 28.8 | 34.23 | 32.1 | 49.1 | 117.5 | 114.9 | 691 | 19.99 | 14.4 | 20 | 109.3 | 103.79 | 1.081 | 21.8 | 28.9 | 115 | 695 | 0.73626 | 0.74265
2011-12-14 | 9:13 | 45:56 | 0:00 | 45:55 | CA | STA | CA1 | 5 | 14.4 | 79.8 | 62.1 | 70.6 | 0 | 199.5 | 104.27 | 1.084 | 21.7 | 114.3 | 27.3 | 404.9 | 11.38 | 0.05 | 29 | 34.62 | 32 | 49.2 | 61.6 | 83.5 | 695 | 20.01 | 14.38 | 20 | 79.6 | 103.94 | 1.088 | 21.7 | 29 | 98 | 685 | 0.74434 | 0.75837
2011-12-14 | 9:14 | 45:57 | 0:00 | 45:56 | CA | STA | CA1 | 5 | 14.4 | 79.8 | 48.1 | 54 | 0 | 248.6 | 104.44 | 1.141 | 21.8 | 114.3 | 27 | 405 | 11.4 | 0.05 | 28.8 | 34.01 | 32.1 | 49.2 | 50.9 | 68.2 | 698 | 20.06 | 14.4 | 20.03 | 66.5 | 104.17 | 1.122 | 21.7 | 28.9 | 86.2 | 691 | 0.77816 | 0.77411
2011-12-14 | 9:15 | 45:58 | 0:00 | 45:57 | CA | STA | CA1 | 5 | 14.42 | 79.7 | 41.8 | 46.3 | 0 | 270 | 104.94 | 1.156 | 21.8 | 114.1 | 26.7 | 404.8 | 11.4 | 0.05 | 28.8 | 34.19 | 32.1 | 49.2 | 45.9 | 59.1 | 698 | 20.06 | 14.4 | 20.01 | 59.1 | 104.3 | 1.138 | 21.8 | 28.9 | 78.4 | 689 | 0.78839 | 0.78822
2011-12-14 | 9:16 | 45:59 | 0:00 | 45:58 | CA | STA | CA1 | 5 | 14.35 | 79.8 | 38.6 | 42.2 | -0.03 | 318.5 | 103.49 | 1.079 | 21.9 | 94.4 | 26.5 | 404.3 | 11.34 | 0.052 | 28.8 | 29.49 | 32.1 | 49.1 | 42.8 | 53.7 | 760 | -0.54 | 14.4 | 20.02 | 54.3 | 104.37 | 1.153 | 21.8 | 28.9 | 72.7 | 691 | -25.1065 | 0.7959
2011-12-14 | 9:39 | 46:22 | 0:00 | 46:00 | CA | STA | CA1 | 5 | 14.43 | 79.1 | 39.1 | 42.5 | 0.07 | 338.1 | 99.34 | 1.194 | 16.5 | 113.2 | 26.5 | 404.9 | 11.34 | 0.048 | 28.2 | 32.38 | 32.2 | 44 | 41 | 46.9 | 669 | 16.43 | 14.44 | 4.66 | 46.5 | 98.76 | 1.222 | 17.2 | 28.7 | 53.4 | 739 | 1.0373 | 3.3885
2011-12-14 | 9:40 | 46:23 | 0:00 | 46:01 | CA | STA | CA1 | 5 | 14.4 | 79.5 | 35 | 37.8 | 0.01 | 399.4 | 102.75 | 1.277 | 16.6 | 113.3 | 26.1 | 405.3 | 11.32 | 0.05 | 28.1 | 33.97 | 32.2 | 44.3 | 35.5 | 41.5 | 693 | 19.99 | 14.43 | 11.8 | 41.8 | 99.77 | 1.228 | 16.8 | 28.4 | 49 | 712 | 0.88027 | 1.3958
2011-12-14 | 9:41 | 46:24 | 0:00 | 46:02 | CA | STA | CA1 | 5 | 14.43 | 79.8 | 33.4 | 36 | 0.01 | 434.6 | 103.86 | 1.204 | 17.2 | 113.1 | 26 | 405.5 | 11.22 | 0.05 | 28.3 | 34.47 | 32.2 | 44.9 | 32.3 | 38.2 | 696 | 20.02 | 14.42 | 14.52 | 39.2 | 100.98 | 1.229 | 16.8 | 28.3 | 46.1 | 704 | 0.82513 | 1.1481
2011-12-14 | 9:42 | 46:25 | 0:00 | 46:03 | CA | STA | CA1 | 5 | 14.55 | 79.8 | 32.8 | 35.2 | 0.01 | 461.7 | 104.13 | 1.18 | 18.8 | 113.3 | 25.8 | 405.6 | 11.16 | 0.05 | 28.7 | 34.76 | 32.2 | 45.3 | 30.3 | 35.8 | 700 | 20.08 | 14.42 | 15.89 | 37.7 | 101.73 | 1.223 | 17 | 28.4 | 43.8 | 701 | 0.80166 | 1.0485
2011-12-14 | 9:43 | 46:26 | 0:00 | 46:04 | CA | STA | CA1 | 5 | 14.49 | 79.8 | 32.5 | 34.7 | 0 | 481.4 | 104.24 | 1.182 | 20.5 | 113.3 | 25.7 | 405.7 | 11.17 | 0.05 | 29 | 34.81 | 32.2 | 45.5 | 28.7 | 34.2 | 706 | 20.1 | 14.41 | 16.72 | 36.7 | 102.21 | 1.219 | 17.5 | 28.4 | 42 | 701 | 0.7954 | 0.99316
2011-12-14 | 9:44 | 46:27 | 0:00 | 46:05 | CA | STA | CA1 | 5 | 14.39 | 79.9 | 32.2 | 34.3 | 0 | 484.7 | 104.02 | 1.166 | 21.8 | 113.5 | 25.7 | 405.7 | 11.17 | 0.05 | 29.1 | 35.23 | 32.2 | 45.8 | 28.4 | 33.1 | 694 | 19.98 | 14.43 | 20.02 | 32.4 | 104.05 | 1.205 | 21 | 29.1 | 33.7 | 690 | 0.803 | 0.833
2011-12-14 | 9:45 | 46:28 | 0:00 | 46:06 | CA | STA | CA1 | 5 | 14.45 | 79.9 | 32.1 | 34.2 | 0.01 | 493.7 | 104.07 | 1.216 | 23 | 113.5 | 25.7 | 405.6 | 11.16 | 0.05 | 29.3 | 34.68 | 32.2 | 46.2 | 29.2 | 32.8 | 704 | 20.13 | 14.41 | 19.97 | 32.3 | 104.01 | 1.194 | 21.7 | 29.2 | 33.4 | 690 | 0.81939 | 0.82746
2011-12-14 | 9:46 | 46:29 | 0:00 | 46:07 | CA | STA | CA1 | 5 | 14.43 | 79.9 | 32.1 | 34.2 | 0 | 492.5 | 104.02 | 1.224 | 23.4 | 113.4 | 25.8 | 405.4 | 11.25 | 0.05 | 29.3 | 34.94 | 32.2 | 46.5 | 30.1 | 33.3 | 707 | 20.09 | 14.41 | 19.98 | 32.3 | 104.01 | 1.205 | 22.3 | 29.2 | 33.3 | 692 | 0.82291 | 0.83226
2011-12-14 | 9:47 | 46:30 | 0:00 | 46:08 | CA | STA | CA1 | 5 | 14.39 | 79.9 | 32.2 | 34.2 | 0 | 483 | 103.93 | 1.256 | 23.1 | 113.4 | 26.1 | 405.3 | 11.36 | 0.05 | 29.3 | 35.16 | 32.2 | 46.5 | 30.9 | 33.8 | 683 | 19.91 | 14.41 | 19.98 | 32.2 | 104 | 1.221 | 22.5 | 29.3 | 33.4 | 692 | 0.882 | 0.84331
2011-12-14 | 9:48 | 46:31 | 0:00 | 46:09 | CA | STA | CA1 | 5 | 14.42 | 79.9 | 32.4 | 34.5 | 0 | 486.5 | 104.09 | 1.268 | 22.6 | 113 | 26.3 | 405.3 | 11.41 | 0.05 | 29.3 | 35.2 | 32.2 | 46.5 | 31.7 | 34.1 | 702 | 20.02 | 14.42 | 19.99 | 32.3 | 104.02 | 1.239 | 22.6 | 29.3 | 33.5 | 694 | 0.86157 | 0.85285
2011-12-14 | 9:49 | 46:32 | 0:00 | 46:10 | CA | STA | CA1 | 5 | 14.44 | 80 | 32.7 | 34.7 | 0 | 489.2 | 104.08 | 1.287 | 22.2 | 113.2 | 26.3 | 405.3 | 11.42 | 0.05 | 29.3 | 34.91 | 32.2 | 46.6 | 32.2 | 34.5 | 707 | 20.06 | 14.4 | 20.03 | 32.6 | 104.02 | 1.316 | 22.4 | 29.3 | 34.3 | 697 | 0.86656 | 0.90015
2011-12-14 | 9:50 | 46:33 | 0:00 | 46:11 | CA | STA | CA1 | 5 | 14.33 | 79.9 | 33 | 35 | -0.01 | 481 | 104.01 | 1.255 | 21.8 | 113.3 | 26.4 | 405.1 | 11.45 | 0.05 | 29.2 | 35.23 | 32.2 | 47 | 32.5 | 34.7 | 695 | 19.94 | 14.42 | 20.01 | 32.7 | 104.02 | 1.316 | 22.2 | 29.3 | 34.5 | 696 | 0.86478 | 0.90234
2011-12-14 | 9:51 | 46:34 | 0:00 | 46:12 | CA | STA | CA1 | 5 | 14.37 | 79.9 | 33.3 | 35.3 | 0 | 477.2 | 103.93 | 1.274 | 21.6 | 113.3 | 26.6 | 405.3 | 11.42 | 0.05 | 29.1 | 35.09 | 32.3 | 47.2 | 32.7 | 35 | 681 | 19.89 | 14.41 | 20 | 32.8 | 104 | 1.31 | 22 | 29.2 | 34.6 | 695 | 0.89817 | 0.89997
2011-12-14 | 9:52 | 46:35 | 0:00 | 46:13 | CA | STA | CA1 | 5 | 14.48 | 80 | 33.7 | 35.6 | 0 | 485 | 104.09 | 1.265 | 21.5 | 113.5 | 26.7 | 405.3 | 11.35 | 0.05 | 29 | 34.75 | 32.3 | 47.3 | 32.8 | 35 | 702 | 20.06 | 14.41 | 19.99 | 33 | 104 | 1.306 | 21.9 | 29.2 | 34.7 | 695 | 0.85782 | 0.89767
2011-12-14 | 9:53 | 46:36 | 0:00 | 46:14 | CA | STA | CA1 | 5 | 14.32 | 79.9 | 34 | 36 | -0.01 | 472.6 | 103.86 | 1.25 | 21.6 | 113.5 | 26.8 | 405.2 | 11.33 | 0.05 | 29 | 35.02 | 32.3 | 47.5 | 33 | 35.1 | 680 | 19.91 | 14.41 | 19.99 | 33.1 | 104 | 1.3 | 21.9 | 29.2 | 34.8 | 694 | 0.88166 | 0.89483
2011-12-14 | 9:54 | 46:37 | 0:00 | 46:15 | CA | STA | CA1 | 5 | 14.42 | 79.9 | 34.2 | 36.2 | 0 | 486.9 | 103.92 | 1.259 | 21.7 | 113.6 | 26.8 | 405.2 | 11.32 | 0.05 | 28.8 | 34.4 | 32.3 | 47.5 | 33 | 35.2 | 708 | 20.1 | 14.39 | 19.98 | 34.1 | 104 | 1.279 | 21.7 | 29 | 35.2 | 689 | 0.84483 | 0.88721
2011-12-14 | 9:55 | 46:38 | 0:00 | 46:16 | CA | STA | CA1 | 5 | 14.38 | 79.9 | 34.5 | 36.5 | -0.01 | 478 | 103.92 | 1.223 | 21.8 | 113.6 | 27 | 405.4 | 11.25 | 0.05 | 28.8 | 34.77 | 32.3 | 47.7 | 33 | 35.1 | 692 | 19.99 | 14.37 | 19.97 | 34.2 | 103.96 | 1.266 | 21.7 | 28.9 | 35.2 | 691 | 0.84427 | 0.87609
2011-12-14 | 9:56 | 46:39 | 0:00 | 46:17 | CA | STA | CA1 | 5 | 14.42 | 79.9 | 34.6 | 36.6 | 0 | 476.9 | 103.94 | 1.242 | 21.9 | 113.7 | 27 | 405.2 | 11.25 | 0.05 | 28.8 | 34.8 | 32.3 | 47.7 | 32.9 | 35.2 | 687 | 19.96 | 14.38 | 19.95 | 34.3 | 103.95 | 1.266 | 21.7 | 28.9 | 35.2 | 690 | 0.86492 | 0.87824
2011-12-14 | 9:57 | 46:40 | 0:00 | 46:18 | CA | STA | CA1 | 5 | 14.43 | 79.8 | 34.8 | 36.8 | 0 | 484 | 104.07 | 1.241 | 22 | 113.6 | 27.1 | 405.1 | 11.26 | 0.05 | 28.8 | 34.64 | 32.3 | 47.8 | 32.7 | 35.1 | 703 | 20.05 | 14.38 | 19.97 | 34.4 | 103.99 | 1.269 | 21.8 | 28.9 | 35.2 | 692 | 0.84076 | 0.8769
2011-12-14 | 9:58 | 46:41 | 0:00 | 46:19 | CA | STA | CA1 | 5 | 14.45 | 79.9 | 34.8 | 36.7 | 0 | 487.2 | 104.15 | 1.264 | 22 | 113.7 | 27.1 | 405.4 | 11.25 | 0.05 | 28.7 | 34.35 | 32.2 | 47.7 | 32.5 | 34.9 | 708 | 20.13 | 14.39 | 19.97 | 34.5 | 103.99 | 1.268 | 21.8 | 28.9 | 35.2 | 692 | 0.84692 | 0.87621
2011-12-14 | 9:59 | 46:42 | 0:00 | 46:20 | CA | STA | CA1 | 5 | 14.38 | 79.9 | 34.8 | 36.8 | 0 | 485.1 | 104.02 | 1.282 | 21.9 | 113.5 | 27.2 | 405.1 | 11.32 | 0.049 | 28.7 | 34.34 | 32.3 | 47.9 | 32.5 | 34.9 | 697 | 20.06 | 14.37 | 20.01 | 34.8 | 103.99 | 1.271 | 22.1 | 28.8 | 35.1 | 691 | 0.87558 | 0.87779
2011-12-14 | 10:00 | 46:43 | 0:00 | 46:21 | CA | STA | CA1 | 5 | 14.4 | 79.9 | 34.9 | 36.9 | 0 | 480.1 | 103.98 | 1.25 | 21.9 | 113.4 | 27.2 | 405.1 | 11.41 | 0.05 | 28.7 | 34.59 | 32.3 | 47.9 | 32.3 | 35 | 693 | 19.99 | 14.37 | 20 | 34.8 | 104 | 1.276 | 22 | 28.8 | 35 | 692 | 0.86166 | 0.88041
2011-12-14 | 10:01 | 46:44 | 0:00 | 46:22 | CA | STA | CA1 | 5 | 14.42 | 79.9 | 34.9 | 36.9 | 0 | 484.1 | 104.12 | 1.262 | 21.8 | 113.6 | 27.2 | 405.1 | 11.41 | 0.049 | 28.8 | 34.49 | 32.2 | 47.8 | 32.3 | 34.8 | 706 | 20.06 | 14.37 | 19.97 | 34.8 | 103.98 | 1.266 | 22 | 28.8 | 35 | 690 | 0.85093 | 0.87736
2011-12-14 | 10:02 | 46:45 | 0:00 | 46:23 | CA | STA | CA1 | 5 | 14.34 | 79.9 | 34.9 | 36.9 | 0 | 471.7 | 103.85 | 1.255 | 21.7 | 113.7 | 27.3 | 405.3 | 11.42 | 0.05 | 28.8 | 35.08 | 32.3 | 47.9 | 32.3 | 34.9 | 679 | 19.85 | 14.37 | 19.97 | 34.8 | 103.98 | 1.269 | 21.9 | 28.8 | 35 | 689 | 0.88917 | 0.88072
2011-12-14 | 10:03 | 46:46 | 0:00 | 46:24 | CA | STA | CA1 | 5 | 14.42 | 79.9 | 34.9 | 36.9 | 0 | 482.2 | 104.04 | 1.249 | 21.7 | 113.5 | 27.2 | 405.3 | 11.41 | 0.05 | 28.9 | 34.6 | 32.2 | 47.8 | 32.3 | 35 | 697 | 20.02 | 14.38 | 19.99 | 34.9 | 103.99 | 1.272 | 21.9 | 28.8 | 34.9 | 691 | 0.85475 | 0.87936
2011-12-14 | 10:04 | 46:47 | 0:00 | 46:25 | CA | STA | CA1 | 5 | 14.36 | 79.9 | 34.9 | 36.9 | 0 | 476.4 | 103.89 | 1.243 | 21.6 | 113.5 | 27.4 | 405.1 | 11.3 | 0.05 | 28.9 | 34.72 | 32.3 | 48 | 32.3 | 34.9 | 684 | 19.92 | 14.36 | 19.92 | 35 | 103.91 | 1.268 | 21.7 | 28.9 | 34.9 | 687 | 0.87116 | 0.8848
2011-12-14 | 10:05 | 46:48 | 0:00 | 46:26 | CA | STA | CA1 | 5 | 14.42 | 79.9 | 34.9 | 37 | 0 | 476.8 | 104.01 | 1.247 | 21.8 | 113.7 | 27.2 | 405.2 | 11.24 | 0.05 | 29 | 34.86 | 32.3 | 48 | 32.5 | 34.8 | 693 | 19.95 | 14.4 | 19.98 | 35 | 103.99 | 1.267 | 21.7 | 28.9 | 34.9 | 693 | 0.86131 | 0.87381
2011-12-14 | 10:06 | 46:49 | 0:00 | 46:27 | CA | STA | CA1 | 5 | 14.47 | 79.9 | 34.9 | 36.9 | 0 | 481.9 | 104.01 | 1.225 | 21.8 | 113.7 | 26.7 | 405.4 | 11.25 | 0.05 | 29 | 34.59 | 32.2 | 47.7 | 32.3 | 35 | 701 | 20.01 | 14.4 | 20 | 34.9 | 104 | 1.27 | 21.7 | 28.9 | 34.9 | 696 | 0.83395 | 0.87124
2011-12-14 | 10:07 | 46:50 | 0:00 | 46:28 | CA | STA | CA1 | 5 | 14.34 | 79.9 | 34.9 | 37 | 0 | 478.8 | 103.98 | 1.251 | 21.9 | 113.9 | 26.5 | 405.4 | 11.21 | 0.05 | 28.9 | 34.52 | 32.2 | 47.8 | 32.5 | 34.9 | 690 | 19.96 | 14.39 | 19.99 | 35 | 103.98 | 1.267 | 21.8 | 28.9 | 34.9 | 693 | 0.8674 | 0.87338
2011-12-14 | 10:08 | 46:51 | 0:00 | 46:29 | CA | STA | CA1 | 5 | 14.41 | 79.9 | 34.9 | 36.9 | 0 | 481.8 | 104.07 | 1.25 | 22 | 113.6 | 26.3 | 405.4 | 11.21 | 0.05 | 29 | 34.44 | 32.2 | 47.9 | 32.5 | 34.9 | 702 | 20.06 | 14.4 | 20 | 35 | 104 | 1.267 | 21.8 | 28.9 | 34.9 | 695 | 0.84764 | 0.87043
2011-12-14 | 10:09 | 46:52 | 0:00 | 46:30 | CA | STA | CA1 | 5 | 14.46 | 79.9 | 34.9 | 36.9 | 0 | 484.7 | 104.12 | 1.255 | 21.9 | 113.7 | 26.5 | 405.3 | 11.25 | 0.05 | 28.9 | 34.41 | 32.3 | 48.1 | 32.5 | 34.9 | 706 | 20.08 | 14.39 | 19.97 | 34.9 | 103.93 | 1.268 | 21.9 | 29 | 34.9 | 689 | 0.84537 | 0.88002
2011-12-14 | 10:10 | 46:53 | 0:00 | 46:31 | CA | STA | CA1 | 5 | 14.45 | 79.9 | 34.9 | 36.9 | 0 | 484.2 | 103.98 | 1.259 | 21.9 | 113.5 | 26.5 | 405.3 | 11.29 | 0.05 | 29 | 34.22 | 32.3 | 48.1 | 32.7 | 35 | 702 | 20.06 | 14.38 | 19.98 | 34.9 | 103.96 | 1.267 | 22 | 29 | 34.9 | 691 | 0.85375 | 0.87634
2011-12-14 | 10:11 | 46:54 | 0:00 | 46:32 | CA | STA | CA1 | 5 | 14.34 | 80 | 34.7 | 36.8 | 0 | 478.2 | 103.95 | 1.23 | 21.7 | 113.8 | 26.6 | 405.3 | 11.36 | 0.05 | 28.8 | 34.62 | 32.2 | 48.3 | 32.6 | 34.9 | 691 | 20.01 | 14.37 | 19.98 | 34.9 | 103.93 | 1.262 | 21.9 | 28.9 | 34.9 | 690 | 0.84948 | 0.87415
2011-12-14 | 10:12 | 46:55 | 0:00 | 46:33 | CA | STA | CA1 | 5 | 14.44 | 79.9 | 35 | 37 | 0 | 482.7 | 104.11 | 1.257 | 22 | 113.6 | 26.9 | 405.3 | 11.43 | 0.05 | 29 | 34.46 | 32.3 | 48.4 | 32.7 | 35 | 704 | 20.06 | 14.39 | 20 | 34.8 | 103.96 | 1.268 | 21.9 | 28.9 | 34.9 | 691 | 0.84997 | 0.87616
2011-12-14 | 10:13 | 46:56 | 0:00 | 46:34 | CA | STA | CA1 | 5 | 14.42 | 79.9 | 34.8 | 36.8 | 0 | 484.5 | 104.08 | 1.242 | 21.8 | 113.5 | 26.8 | 405.3 | 11.44 | 0.05 | 28.8 | 34.32 | 32.2 | 48.2 | 32.6 | 34.9 | 704 | 20.08 | 14.39 | 20 | 34.8 | 103.97 | 1.268 | 21.9 | 28.9 | 34.9 | 691 | 0.83899 | 0.87616
2011-12-14 | 10:14 | 46:57 | 0:00 | 46:35 | CA | STA | CA1 | 5 | 14.44 | 79.9 | 34.8 | 36.8 | 0.01 | 481.6 | 104.08 | 1.254 | 21.9 | 113.7 | 26.8 | 405.2 | 11.36 | 0.05 | 28.8 | 34.31 | 32.2 | 48.3 | 32.6 | 34.9 | 697 | 20.03 | 14.41 | 19.99 | 34.8 | 104 | 1.268 | 21.9 | 28.8 | 35 | 693 | 0.85774 | 0.87407
2011-12-14 | 10:15 | 46:58 | 0:00 | 46:36 | CA | STA | CA1 | 5 | 14.39 | 79.9 | 34.9 | 36.9 | 0 | 472.7 | 103.85 | 1.256 | 22 | 113.7 | 26.9 | 405.2 | 11.33 | 0.05 | 28.9 | 34.62 | 32.3 | 48.4 | 32.7 | 34.9 | 682 | 19.92 | 14.42 | 20 | 34.9 | 104 | 1.267 | 21.9 | 28.9 | 35 | 695 | 0.88285 | 0.87043
2011-12-14 | 10:16 | 46:59 | 0:00 | 46:37 | CA | STA | CA1 | 5 | 14.45 | 79.9 | 34.9 | 36.9 | 0.01 | 485.3 | 104.12 | 1.265 | 22 | 113.5 | 27 | 405.3 | 11.3 | 0.05 | 28.9 | 34.22 | 32.3 | 48.4 | 32.6 | 35 | 709 | 20.13 | 14.41 | 20.03 | 34.8 | 104.01 | 1.271 | 21.9 | 28.8 | 35 | 697 | 0.84639 | 0.86937
2011-12-14 | 10:17 | 47:00 | 0:00 | 46:38 | CA | STA | CA1 | 5 | 14.42 | 79.9 | 35 | 37 | 0 | 480.6 | 104 | 1.239 | 22.1 | 113.6 | 27 | 405.3 | 11.24 | 0.05 | 28.9 | 34.35 | 32.2 | 48.5 | 32.7 | 35 | 695 | 20.01 | 14.41 | 20.03 | 34.8 | 104.02 | 1.27 | 21.9 | 28.8 | 35 | 698 | 0.85077 | 0.86744
2011-12-14 | 10:18 | 47:01 | 0:00 | 46:39 | CA | STA | CA1 | 5 | 14.45 | 79.9 | 34.8 | 36.9 | 0 | 482.9 | 104.07 | 1.252 | 22 | 113.5 | 27 | 405.3 | 11.24 | 0.05 | 28.9 | 34.22 | 32.2 | 48.5 | 32.6 | 35 | 703 | 20.08 | 14.41 | 20.03 | 34.8 | 104.01 | 1.27 | 22 | 28.8 | 35 | 697 | 0.84695 | 0.86868
2011-12-14 | 10:19 | 47:02 | 0:00 | 46:40 | CA | STA | CA1 | 5 | 14.43 | 79.9 | 34.9 | 36.9 | 0 | 479.7 | 104.05 | 1.25 | 21.9 | 113.6 | 27.2 | 405.3 | 11.26 | 0.05 | 28.9 | 34.64 | 32.3 | 48.5 | 32.6 | 35 | 701 | 20.03 | 14.36 | 19.98 | 34.9 | 103.96 | 1.259 | 22 | 29 | 35 | 689 | 0.85012 | 0.87334
2011-12-14 | 10:20 | 47:03 | 0:00 | 46:41 | CA | STA | CA1 | 5 | 14.4 | 80 | 35 | 37 | 0 | 482.9 | 104.07 | 1.256 | 21.9 | 113.6 | 27.3 | 405.4 | 11.25 | 0.05 | 29 | 34.33 | 32.2 | 48.6 | 32.7 | 35 | 707 | 20.12 | 14.36 | 19.99 | 34.8 | 103.97 | 1.262 | 21.9 | 28.9 | 35 | 691 | 0.84317 | 0.87245
2011-12-14 | 10:21 | 47:04 | 0:00 | 46:42 | CA | STA | CA1 | 5 | 14.4 | 79.9 | 35 | 37 | 0 | 482.7 | 104.14 | 1.247 | 21.9 | 113.6 | 27.2 | 405.4 | 11.29 | 0.05 | 29 | 34.4 | 32.2 | 48.6 | 32.7 | 35.1 | 705 | 20.08 | 14.38 | 20.01 | 34.9 | 103.99 | 1.269 | 21.9 | 28.9 | 35 | 694 | 0.84117 | 0.87262
2011-12-14 | 10:22 | 47:05 | 0:00 | 46:43 | CA | STA | CA1 | 5 | 14.48 | 79.9 | 34.9 | 36.8 | 0 | 482.5 | 104.04 | 1.259 | 21.7 | 113.5 | 27.2 | 405.4 | 11.38 | 0.05 | 28.8 | 34.38 | 32.2 | 48.6 | 32.5 | 34.8 | 705 | 20.06 | 14.39 | 20.02 | 34.9 | 104.02 | 1.271 | 21.9 | 29 | 35 | 696 | 0.85011 | 0.87105
2011-12-14 | 10:23 | 47:06 | 0:00 | 46:44 | CA | STA | CA1 | 5 | 14.4 | 79.9 | 34.8 | 36.8 | 0 | 475.2 | 103.98 | 1.22 | 21.7 | 113.8 | 27.2 | 405.5 | 11.42 | 0.05 | 28.8 | 34.77 | 32.2 | 48.8 | 32.6 | 34.8 | 692 | 19.94 | 14.4 | 20.03 | 34.9 | 104.03 | 1.272 | 21.9 | 28.9 | 35 | 698 | 0.84431 | 0.8688
2011-12-14 | 10:24 | 47:07 | 0:00 | 46:45 | CA | STA | CA1 | 5 | 14.43 | 79.9 | 34.9 | 36.9 | 0 | 483.4 | 104.06 | 1.232 | 21.8 | 113.6 | 27.3 | 405.6 | 11.4 | 0.05 | 28.9 | 34.27 | 32.2 | 49 | 32.6 | 34.8 | 707 | 20.1 | 14.4 | 19.96 | 34.9 | 103.93 | 1.256 | 21.8 | 28.8 | 34.9 | 689 | 0.82788 | 0.87213
2011-12-14 | 10:25 | 47:08 | 0:00 | 46:46 | CA | STA | CA1 | 5 | 14.43 | 79.8 | 35 | 37 | 0.01 | 483.3 | 104.08 | 1.264 | 22 | 113.6 | 26.8 | 405.4 | 11.41 | 0.05 | 29 | 33.99 | 32 | 48.8 | 32.6 | 34.8 | 703 | 20.1 | 14.41 | 20 | 34.9 | 104 | 1.268 | 21.8 | 28.9 | 34.9 | 694 | 0.85422 | 0.87237
2011-12-14 | 10:26 | 47:09 | 0:00 | 46:47 | CA | STA | CA1 | 5 | 14.35 | 79.9 | 34.8 | 36.8 | 0 | 475.5 | 103.91 | 1.254 | 21.8 | 113.8 | 26.6 | 405.6 | 11.34 | 0.05 | 28.8 | 34.48 | 32.1 | 48.9 | 32.5 | 34.8 | 684 | 19.92 | 14.41 | 20.02 | 34.9 | 104.01 | 1.272 | 21.9 | 28.9 | 34.9 | 696 | 0.87887 | 0.87174
2011-12-14 | 10:27 | 47:10 | 0:00 | 46:48 | CA | STA | CA1 | 5 | 14.39 | 79.9 | 34.8 | 36.8 | 0 | 477.1 | 103.98 | 1.244 | 21.8 | 113.8 | 26.5 | 405.4 | 11.27 | 0.05 | 28.8 | 34.48 | 32.1 | 49 | 32.5 | 34.9 | 695 | 19.99 | 14.41 | 20.02 | 34.9 | 103.99 | 1.271 | 21.9 | 28.9 | 34.9 | 696 | 0.85506 | 0.87105
2011-12-14 | 10:28 | 47:11 | 0:00 | 46:49 | CA | STA | CA1 | 5 | 14.46 | 79.9 | 34.8 | 36.8 | 0.01 | 486.1 | 104.08 | 1.229 | 21.9 | 113.8 | 26.4 | 405.4 | 11.24 | 0.05 | 28.8 | 33.96 | 32 | 49 | 32.6 | 34.7 | 706 | 20.15 | 14.41 | 20.01 | 34.9 | 103.99 | 1.268 | 21.9 | 28.9 | 34.9 | 695 | 0.82498 | 0.87068
2011-12-14 | 10:29 | 47:12 | 0:00 | 46:50 | CA | STA | CA1 | 5 | 14.42 | 79.9 | 34.8 | 36.8 | 0 | 479.6 | 104.06 | 1.234 | 21.9 | 113.6 | 26.5 | 405.4 | 11.2 | 0.05 | 28.8 | 34.34 | 32 | 48.9 | 32.6 | 34.9 | 702 | 20.05 | 14.41 | 20.05 | 34.8 | 104.07 | 1.272 | 21.9 | 28.8 | 34.8 | 699 | 0.83721 | 0.8667
2011-12-14 | 10:30 | 47:13 | 0:00 | 46:51 | CA | STA | CA1 | 5 | 14.39 | 79.9 | 34.8 | 36.8 | 0 | 479.2 | 103.98 | 1.249 | 22 | 113.5 | 26.7 | 405.4 | 11.2 | 0.05 | 28.8 | 34.22 | 32.1 | 48.9 | 32.6 | 35 | 694 | 20.01 | 14.4 | 20.03 | 34.8 | 104.01 | 1.263 | 21.9 | 28.8 | 34.9 | 698 | 0.85887 | 0.86266
2011-12-14 | 10:31 | 47:14 | 0:00 | 46:52 | CA | STA | CA1 | 5 | 14.32 | 79.9 | 34.8 | 36.8 | 0 | 476.3 | 103.93 | 1.273 | 22 | 113.6 | 26.9 | 405.4 | 11.3 | 0.05 | 28.8 | 34.38 | 32.1 | 49 | 32.6 | 34.9 | 687 | 19.98 | 14.41 | 20.03 | 34.8 | 104.03 | 1.269 | 21.9 | 28.8 | 34.9 | 699 | 0.88562 | 0.86552
2011-12-14 | 10:32 | 47:15 | 0:00 | 46:53 | CA | STA | CA1 | 5 | 14.43 | 79.9 | 34.9 | 36.9 | 0 | 472.9 | 103.96 | 1.265 | 21.9 | 113.6 | 26.8 | 405.4 | 11.41 | 0.05 | 28.9 | 34.61 | 32 | 48.9 | 32.6 | 35 | 689 | 19.95 | 14.42 | 20.02 | 34.8 | 104.03 | 1.265 | 21.9 | 28.8 | 34.9 | 698 | 0.87882 | 0.86446
2011-12-14 | 10:33 | 47:16 | 0:00 | 46:54 | CA | STA | CA1 | 5 | 14.4 | 79.9 | 34.9 | 36.9 | 0 | 478 | 103.99 | 1.241 | 21.9 | 113.7 | 26.8 | 405.2 | 11.45 | 0.05 | 28.9 | 34.36 | 31.8 | 48.7 | 32.7 | 35 | 693 | 20.01 | 14.43 | 20.04 | 34.8 | 104.04 | 1.266 | 21.9 | 28.9 | 34.9 | 699 | 0.8546 | 0.86304
2011-12-14 | 10:34 | 47:17 | 0:00 | 46:55 | CA | STA | CA1 | 5 | 14.41 | 79.9 | 34.9 | 37 | 0 | 481.6 | 104.04 | 1.223 | 21.9 | 113.5 | 26.9 | 405.3 | 11.49 | 0.05 | 29 | 34.22 | 31.8 | 48.9 | 32.7 | 35 | 696 | 20.03 | 14.43 | 20.04 | 34.9 | 104.06 | 1.269 | 22 | 29 | 35.1 | 701 | 0.83774 | 0.86262
2011-12-14 | 10:35 | 47:18 | 0:00 | 46:56 | CA | STA | CA1 | 5 | 14.32 | 79.9 | 34.8 | 36.8 | 0 | 471.5 | 103.86 | 1.284 | 21.8 | 113.7 | 27 | 405.3 | 11.52 | 0.05 | 28.8 | 34.59 | 32 | 49 | 32.6 | 35.1 | 685 | 19.92 | 14.41 | 20 | 35 | 104 | 1.267 | 22 | 29 | 35.1 | 696 | 0.89858 | 0.86918
2011-12-14 | 10:36 | 47:19 | 0:00 | 46:57 | CA | STA | CA1 | 5 | 14.45 | 79.9 | 34.9 | 36.8 | 0 | 477 | 104.08 | 1.236 | 21.8 | 113.6 | 27.1 | 405.4 | 11.42 | 0.05 | 28.9 | 34.51 | 32 | 49 | 32.7 | 34.8 | 706 | 20.05 | 14.41 | 20 | 34.9 | 104 | 1.267 | 21.9 | 28.9 | 35 | 695 | 0.83382 | 0.87043
2011-12-14 | 10:37 | 47:20 | 0:00 | 46:58 | CA | STA | CA1 | 5 | 14.48 | 79.9 | 34.9 | 36.9 | 0 | 480.3 | 104.06 | 1.235 | 21.8 | 113.6 | 27 | 405.1 | 11.37 | 0.05 | 28.9 | 34.09 | 31.8 | 48.6 | 32.7 | 35 | 701 | 20.06 | 14.4 | 20 | 34.9 | 104 | 1.266 | 21.9 | 28.9 | 35 | 694 | 0.83867 | 0.871
2011-12-14 | 10:38 | 47:21 | 0:00 | 46:59 | CA | STA | CA1 | 5 | 14.38 | 79.9 | 34.9 | 36.9 | 0 | 472.5 | 103.98 | 1.24 | 21.8 | 113.5 | 27.1 | 405.1 | 11.37 | 0.05 | 28.9 | 34.38 | 31.8 | 48.7 | 32.7 | 35 | 690 | 19.98 | 14.4 | 20 | 34.9 | 103.99 | 1.263 | 21.9 | 28.9 | 35 | 694 | 0.85891 | 0.86893
2011-12-14 | 10:43 | 47:26 | 0:00 | 47:04 | CA | DAQ | CA1 | 5 | 14.43 | 79.9 | 34.8 | 36.8 | 0 | 475.4 | 104.02 | 1.207 | 22 | 113.6 | 27.3 | 405.2 | 11.41 | 0.05 | 28.9 | 34.41 | 31.8 | 49.1 | 32.7 | 35 | 699 | 20.01 | 14.4 | 20.01 | 34.9 | 103.99 | 1.262 | 21.9 | 28.9 | 35 | 695 | 0.82405 | 0.86656
2011-12-14 | 10:48 | 47:31 | 0:00 | 47:09 | CA | DAQ | CA1 | 5 | 14.39 | 79.9 | 34.9 | 36.8 | 0.01 | 480.4 | 104.06 | 1.252 | 21.9 | 113.9 | 26.5 | 405 | 11.31 | 0.05 | 28.9 | 34.03 | 31.6 | 49 | 32.7 | 35 | 699 | 20.05 | 14.4 | 20.01 | 34.8 | 104 | 1.262 | 22 | 28.9 | 35 | 695 | 0.85307 | 0.86656
2011-12-14 | 10:53 | 47:36 | 0:00 | 47:14 | CA | DAQ | CA1 | 5 | 14.48 | 79.9 | 34.8 | 36.8 | 0 | 480.5 | 104.11 | 1.249 | 21.8 | 113.7 | 26.9 | 405.2 | 11.4 | 0.05 | 28.8 | 33.97 | 31.7 | 49 | 32.8 | 34.9 | 700 | 20.06 | 14.4 | 20.01 | 34.9 | 104 | 1.264 | 21.8 | 28.9 | 35 | 695 | 0.84939 | 0.86793
2011-12-14 | 10:58 | 47:41 | 0:00 | 47:19 | CA | DAQ | CA1 | 5 | 14.34 | 79.9 | 35 | 37 | 0 | 472.2 | 103.92 | 1.237 | 22 | 113.5 | 27.1 | 405.3 | 11.28 | 0.05 | 28.9 | 34.23 | 31.7 | 49 | 33 | 34.9 | 691 | 19.96 | 14.4 | 20.01 | 34.9 | 103.99 | 1.259 | 21.8 | 28.9 | 34.9 | 695 | 0.85645 | 0.8645
2011-12-14 | 11:03 | 47:46 | 0:00 | 47:24 | CA | DAQ | CA1 | 5 | 14.35 | 79.9 | 35 | 37 | 0 | 470.9 | 104 | 1.199 | 22 | 113.8 | 27.1 | 404.9 | 11.33 | 0.05 | 28.9 | 34.39 | 31.7 | 49 | 33 | 35 | 698 | 20.01 | 14.4 | 20 | 34.9 | 103.99 | 1.255 | 22 | 28.9 | 35 | 695 | 0.81976 | 0.86218
2011-12-14 | 11:08 | 47:51 | 0:00 | 47:29 | CA | DAQ | CA1 | 5 | 14.43 | 79.9 | 35 | 37 | 0 | 475.4 | 104.05 | 1.223 | 21.7 | 113.5 | 27.2 | 404.8 | 11.35 | 0.05 | 28.8 | 34.02 | 31.8 | 48.8 | 32.7 | 35 | 696 | 20.02 | 14.4 | 20.01 | 35 | 104 | 1.257 | 21.9 | 28.9 | 35 | 695 | 0.83816 | 0.86313
2011-12-14 | 11:09 | 47:52 | 0:00 | 47:30 | CA | STA | CA1 | 6 | 14.4 | 79.9 | 37.5 | 39.1 | 0.01 | 436.8 | 104.51 | 1.455 | 21.7 | 113.4 | 27 | 405 | 11.35 | 0.049 | 28.8 | 38.93 | 31.7 | 48.9 | 41.8 | 40.1 | 696 | 39.89 | 14.38 | 29.92 | 35.8 | 104.36 | 1.335 | 21.8 | 28.8 | 36.5 | 676 | 0.50045 | 0.6303
2011-12-14 | 11:10 | 47:53 | 0:00 | 47:31 | CA | STA | CA1 | 6 | 14.41 | 80 | 40.7 | 42.3 | 0 | 402.3 | 104.01 | 1.456 | 22 | 113.5 | 26.8 | 405.3 | 11.32 | 0.05 | 29.1 | 38.66 | 31.7 | 49 | 48.2 | 45.2 | 698 | 40.05 | 14.38 | 34.94 | 37.3 | 104.26 | 1.405 | 21.8 | 28.9 | 39.4 | 684 | 0.49736 | 0.5614
2011-12-14 | 11:11 | 47:54 | 0:00 | 47:32 | CA | STA | CA1 | 6 | 14.37 | 80 | 43.5 | 45.1 | 0 | 366.9 | 103.93 | 1.429 | 22 | 113.4 | 26.7 | 404.9 | 11.25 | 0.05 | 29.1 | 38.68 | 31.7 | 48.8 | 52.5 | 49 | 694 | 39.96 | 14.39 | 36.63 | 38.8 | 104.15 | 1.42 | 21.8 | 28.9 | 41.9 | 689 | 0.49206 | 0.53728
2011-12-14 | 11:12 | 47:55 | 0:00 | 47:33 | CA | STA | CA1 | 6 | 14.48 | 80 | 46 | 47.7 | 0 | 346.2 | 104.04 | 1.401 | 21.8 | 113.4 | 26.7 | 404.9 | 11.26 | 0.05 | 28.8 | 38.6 | 31.7 | 49.1 | 55.8 | 52.1 | 703 | 40.12 | 14.39 | 37.46 | 40.2 | 104.1 | 1.422 | 21.8 | 28.9 | 43.9 | 690 | 0.47434 | 0.52536
2011-12-14 | 11:13 | 47:56 | 0:00 | 47:34 | CA | STA | CA1 | 6 | 14.39 | 80.1 | 48.6 | 50.2 | 0 | 321.5 | 104.17 | 1.401 | 21.9 | 113.4 | 26.6 | 405 | 11.3 | 0.05 | 28.8 | 38.52 | 31.7 | 49.1 | 59.1 | 55.3 | 698 | 40.05 | 14.39 | 37.97 | 41.6 | 104.07 | 1.422 | 21.9 | 28.9 | 45.8 | 691 | 0.47858 | 0.51755
2011-12-14 | 11:14 | 47:57 | 0:00 | 47:35 | CA | STA | CA1 | 6 | 14.45 | 80 | 51.2 | 52.9 | 0 | 308.2 | 104.08 | 1.382 | 22 | 113.3 | 26.8 | 405.1 | 11.35 | 0.05 | 29 | 38.53 | 31.7 | 49.2 | 62.1 | 58.3 | 704 | 40.08 | 14.43 | 40 | 49.7 | 104.02 | 1.426 | 22.1 | 29.1 | 56.6 | 699 | 0.46771 | 0.48703
2011-12-14 | 11:15 | 47:58 | 0:00 | 47:36 | CA | STA | CA1 | 6 | 14.43 | 80 | 53.6 | 55.3 | 0 | 294 | 103.98 | 1.378 | 22 | 113.4 | 26.9 | 405.2 | 11.42 | 0.05 | 28.8 | 38.42 | 31.8 | 49 | 64.9 | 61 | 701 | 40.08 | 14.42 | 39.99 | 50.9 | 103.99 | 1.419 | 22 | 29 | 58 | 697 | 0.46835 | 0.48615
2011-12-14 | 11:16 | 47:59 | 0:00 | 47:37 | CA | STA | CA1 | 6 | 14.4 | 80 | 56.1 | 57.7 | 0 | 281.4 | 103.96 | 1.388 | 22 | 113.3 | 26.9 | 405.2 | 11.47 | 0.05 | 29 | 38.51 | 31.7 | 49 | 67.5 | 63.6 | 694 | 39.99 | 14.4 | 39.99 | 52.2 | 104.01 | 1.42 | 22 | 29 | 59.3 | 696 | 0.47758 | 0.48719
2011-12-14 | 11:17 | 48:00 | 0:00 | 47:38 | CA | STA | CA1 | 6 | 14.39 | 80 | 58.5 | 60.2 | 0 | 272.3 | 103.96 | 1.382 | 22.1 | 113.5 | 27 | 405.3 | 11.44 | 0.05 | 29 | 38.5 | 31.7 | 49 | 70 | 65.9 | 692 | 39.96 | 14.4 | 39.99 | 53.4 | 103.99 | 1.415 | 22 | 29 | 60.6 | 695 | 0.47725 | 0.48617
2011-12-14 | 11:18 | 48:01 | 0:00 | 47:39 | CA | STA | CA1 | 6 | 14.37 | 80 | 60.7 | 62.5 | 0 | 267.4 | 104.06 | 1.368 | 22.1 | 113.3 | 27 | 405.5 | 11.43 | 0.05 | 29 | 38.53 | 31.7 | 48.8 | 72.4 | 68.2 | 691 | 39.96 | 14.4 | 39.98 | 54.6 | 103.98 | 1.408 | 22 | 29 | 61.9 | 695 | 0.4731 | 0.48389
2011-12-14 | 11:19 | 48:02 | 0:00 | 47:40 | CA | STA | CA1 | 6 | 14.33 | 80 | 63.1 | 64.9 | 0 | 261.7 | 103.83 | 1.379 | 22.1 | 113.7 | 27.1 | 405.3 | 11.42 | 0.05 | 29.1 | 38.58 | 31.7 | 49 | 74.7 | 70.6 | 687 | 39.88 | 14.43 | 39.99 | 61.7 | 104.06 | 1.384 | 22.1 | 29.1 | 69.2 | 696 | 0.48064 | 0.47484
2011-12-14 | 11:20 | 48:03 | 0:00 | 47:41 | CA | STA | CA1 | 6 | 14.35 | 79.9 | 65.3 | 67.1 | 0 | 257.1 | 103.81 | 1.369 | 21.9 | 113.4 | 27.1 | 405.3 | 11.34 | 0.05 | 29 | 38.63 | 31.7 | 49 | 76.9 | 72.7 | 687 | 39.92 | 14.44 | 40.03 | 62.8 | 104.02 | 1.384 | 22.1 | 29.1 | 70.3 | 699 | 0.47668 | 0.47233
2011-12-14 | 11:21 | 48:04 | 0:00 | 47:42 | CA | STA | CA1 | 6 | 14.45 | 79.8 | 67.5 | 69.3 | -0.01 | 253 | 104.09 | 1.326 | 21.9 | 113.3 | 27.1 | 405.2 | 11.29 | 0.049 | 29 | 38.77 | 31.7 | 49 | 78.9 | 74.8 | 696 | 39.92 | 14.42 | 40.01 | 63.9 | 104 | 1.381 | 22 | 29.1 | 71.3 | 697 | 0.45574 | 0.47289
2011-12-14 | 11:22 | 48:05 | 0:00 | 47:43 | CA | STA | CA1 | 6 | 14.4 | 79.9 | 69.6 | 71.5 | 0 | 249.9 | 103.89 | 1.334 | 21.8 | 113.4 | 27.2 | 405.3 | 11.33 | 0.05 | 29.1 | 38.55 | 31.8 | 49.2 | 81 | 76.8 | 694 | 39.98 | 14.42 | 40.02 | 65 | 104.02 | 1.384 | 22 | 29.1 | 72.4 | 697 | 0.45912 | 0.4738
2011-12-14 | 11:23 | 48:06 | 0:00 | 47:44 | CA | STA | CA1 | 6 | 14.4 | 79.8 | 71.7 | 73.5 | 0 | 246.4 | 104.02 | 1.343 | 21.8 | 113.6 | 27.2 | 405.4 | 11.3 | 0.05 | 29 | 38.53 | 31.7 | 49.1 | 82.8 | 78.7 | 694 | 40.01 | 14.42 | 39.99 | 66.1 | 103.99 | 1.378 | 21.9 | 29.1 | 73.4 | 695 | 0.46187 | 0.47346
2011-12-14 | 11:24 | 48:07 | 0:00 | 47:45 | CA | STA | CA1 | 6 | 14.45 | 79.8 | 73.7 | 75.6 | 0 | 242.9 | 104.04 | 1.317 | 21.8 | 113.5 | 27.3 | 405.4 | 11.25 | 0.05 | 29 | 38.6 | 31.7 | 49.2 | 84.8 | 80.6 | 701 | 40.06 | 14.42 | 40 | 72.5 | 104.02 | 1.352 | 21.8 | 29.1 | 79.5 | 696 | 0.44785 | 0.46374
2011-12-14 | 11:25 | 48:08 | 0:00 | 47:46 | CA | STA | CA1 | 6 | 14.35 | 80 | 75.8 | 77.6 | 0 | 234.5 | 103.86 | 1.343 | 21.8 | 113.7 | 27 | 405.4 | 11.28 | 0.05 | 29 | 38.81 | 31.7 | 49.1 | 86.7 | 82.3 | 685 | 39.89 | 14.41 | 39.99 | 73.5 | 103.99 | 1.35 | 21.9 | 29.1 | 80.4 | 694 | 0.46935 | 0.46451
2011-12-14 | 11:26 | 48:09 | 0:00 | 47:47 | CA | STA | CA1 | 6 | 14.39 | 79.9 | 77.8 | 79.7 | 0 | 230.3 | 103.9 | 1.321 | 21.8 | 113.4 | 26.7 | 405.3 | 11.37 | 0.05 | 29 | 38.8 | 31.6 | 49 | 88.5 | 84.1 | 692 | 39.95 | 14.41 | 40 | 74.5 | 104 | 1.353 | 21.8 | 29.1 | 81.3 | 695 | 0.4563 | 0.46476
2011-12-14 | 11:27 | 48:10 | 0:00 | 47:48 | CA | STA | CA1 | 6 | 14.39 | 79.9 | 79.9 | 81.8 | 0 | 225 | 103.9 | 1.334 | 21.9 | 113.6 | 26.7 | 405.3 | 11.43 | 0.05 | 29.1 | 38.98 | 31.8 | 49.1 | 90.3 | 86.1 | 691 | 39.91 | 14.41 | 40 | 75.6 | 103.99 | 1.351 | 21.8 | 29.1 | 82.2 | 695 | 0.46192 | 0.46407
2011-12-14 | 11:28 | 48:11 | 0:00 | 47:49 | CA | STA | CA1 | 6 | 14.37 | 79.8 | 81.8 | 83.7 | 0 | 224.5 | 104 | 1.343 | 21.8 | 113.5 | 26.5 | 405.4 | 11.52 | 0.05 | 29 | 38.73 | 31.7 | 49 | 92 | 87.7 | 696 | 40.08 | 14.41 | 40 | 76.6 | 103.98 | 1.351 | 21.8 | 29.1 | 83.1 | 695 | 0.45974 | 0.46407
2011-12-14 | 11:29 | 48:12 | 0:00 | 47:50 | CA | STA | CA1 | 6 | 14.41 | 79.9 | 83.7 | 85.7 | 0 | 217.4 | 104.06 | 1.32 | 21.9 | 113.5 | 26.6 | 405.4 | 11.56 | 0.05 | 29 | 39.09 | 31.8 | 48.9 | 93.7 | 89.3 | 699 | 40.03 | 14.39 | 39.95 | 82.6 | 103.96 | 1.341 | 22 | 29.1 | 88.4 | 691 | 0.45049 | 0.46388
2011-12-14 | 11:30 | 48:13 | 0:00 | 47:51 | CA | STA | CA1 | 6 | 14.38 | 79.8 | 85.6 | 87.6 | 0.01 | 210.3 | 104 | 1.325 | 21.9 | 113.5 | 26.7 | 405.4 | 11.53 | 0.05 | 29 | 39.12 | 31.8 | 48.9 | 95.3 | 91.1 | 693 | 40.03 | 14.41 | 39.98 | 83.5 | 103.99 | 1.342 | 21.9 | 29 | 89.2 | 694 | 0.45611 | 0.46187
2011-12-14 | 11:31 | 48:14 | 0:00 | 47:52 | CA | STA | CA1 | 6 | 14.39 | 80 | 87.5 | 89.5 | 0 | 203.1 | 103.99 | 1.343 | 21.9 | 113.5 | 26.7 | 405.4 | 11.47 | 0.05 | 29 | 39.29 | 31.6 | 48.9 | 96.9 | 92.6 | 693 | 39.96 | 14.4 | 40 | 84.5 | 104 | 1.348 | 21.9 | 29 | 90 | 694 | 0.46311 | 0.46371
2011-12-14 | 11:32 | 48:15 | 0:00 | 47:53 | CA | STA | CA1 | 6 | 14.42 | 79.9 | 89.4 | 91.4 | 0 | 197.4 | 104 | 1.33 | 21.9 | 113.3 | 26.8 | 404.7 | 11.42 | 0.05 | 29 | 39.24 | 31.6 | 49 | 98.6 | 94.3 | 700 | 40.06 | 14.4 | 40.01 | 85.4 | 104 | 1.351 | 21.9 | 29 | 90.8 | 694 | 0.45291 | 0.46462
2011-12-14 | 11:33 | 48:16 | 0:00 | 47:54 | CA | STA | CA1 | 6 | 14.42 | 79.9 | 91.2 | 93.2 | 0 | 191.1 | 103.99 | 1.326 | 22 | 113.5 | 27.1 | 404.7 | 11.33 | 0.05 | 29.1 | 39.35 | 31.8 | 49.1 | 100.2 | 96 | 695 | 40.03 | 14.41 | 40.02 | 86.4 | 104 | 1.355 | 21.9 | 29 | 91.7 | 695 | 0.45514 | 0.46521
2011-12-14 | 11:34 | 48:17 | 0:00 | 47:55 | CA | STA | CA1 | 6 | 14.43 | 79.9 | 92.9 | 94.9 | 0 | 183.8 | 104.05 | 1.313 | 21.8 | 113.5 | 27 | 404.6 | 11.25 | 0.051 | 29 | 39.65 | 31.6 | 48.8 | 101.7 | 97.5 | 699 | 40.02 | 14.45 | 40.01 | 91.9 | 104.03 | 1.36 | 21.9 | 29 | 96.5 | 698 | 0.44821 | 0.46504
2011-12-14 | 11:35 | 48:18 | 0:00 | 47:56 | CA | STA | CA1 | 6 | 14.39 | 80 | 94.6 | 96.6 | 0.01 | 179.9 | 104.05 | 1.338 | 21.9 | 113.5 | 27.2 | 404.7 | 11.26 | 0.05 | 29 | 39.47 | 31.8 | 49 | 103.3 | 99.1 | 698 | 40.15 | 14.42 | 40.01 | 92.8 | 104.02 | 1.346 | 21.9 | 29 | 97.3 | 696 | 0.45592 | 0.46157
2011-12-14 | 11:36 | 48:19 | 0:00 | 47:57 | CA | STA | CA1 | 6 | 14.44 | 79.9 | 96.3 | 98.4 | 0 | 173.2 | 104.02 | 1.299 | 22 | 113.3 | 27.1 | 404.7 | 11.27 | 0.05 | 29 | 39.62 | 31.7 | 48.8 | 105 | 100.6 | 701 | 40.06 | 14.42 | 40 | 93.6 | 104.02 | 1.344 | 21.9 | 29 | 98.1 | 696 | 0.44172 | 0.461
2011-12-14 | 11:37 | 48:20 | 0:00 | 47:58 | CA | STA | CA1 | 6 | 14.38 | 79.9 | 98 | 100 | 0 | 167.6 | 103.99 | 1.317 | 21.9 | 113.4 | 27.1 | 404.7 | 11.3 | 0.05 | 29 | 39.77 | 31.7 | 48.7 | 106.4 | 102.1 | 694 | 39.98 | 14.43 | 40.01 | 94.4 | 104.02 | 1.346 | 21.9 | 29 | 98.9 | 697 | 0.45327 | 0.46091
2011-12-14 | 11:38 | 48:21 | 0:00 | 47:59 | CA | STA | CA1 | 6 | 14.46 | 80 | 99.6 | 101.5 | 0 | 163.9 | 104.04 | 1.304 | 21.8 | 113.3 | 27.2 | 404.7 | 11.38 | 0.05 | 28.8 | 39.71 | 31.6 | 48.8 | 107.7 | 103.5 | 699 | 40.08 | 14.42 | 40.01 | 95.3 | 104.02 | 1.347 | 21.9 | 29 | 99.6 | 697 | 0.44447 | 0.46125
2011-12-14 | 11:39 | 48:22 | 0:00 | 48:00 | CA | STA | CA1 | 6 | 14.42 | 79.9 | 101.2 | 103.2 | 0 | 158.8 | 104.01 | 1.322 | 21.9 | 113.4 | 27.2 | 404.7 | 11.44 | 0.05 | 29 | 39.95 | 31.6 | 48.7 | 109.4 | 104.8 | 699 | 40.06 | 14.42 | 40.02 | 100.3 | 104.04 | 1.337 | 22 | 29 | 104.2 | 698 | 0.45083 | 0.45706
2011-12-14 | 11:40 | 48:23 | 0:00 | 48:01 | CA | STA | CA1 | 6 | 14.43 | 79.9 | 102.7 | 104.8 | 0 | 154.8 | 104.04 | 1.305 | 21.8 | 113.5 | 27.3 | 404.7 | 11.42 | 0.05 | 28.8 | 39.88 | 31.6 | 48.7 | 110.8 | 106.4 | 701 | 40.09 | 14.4 | 40.01 | 101.1 | 104.02 | 1.339 | 22 | 29 | 104.8 | 696 | 0.44343 | 0.45917
2011-12-14 | 11:41 | 48:24 | 0:00 | 48:02 | CA | STA | CA1 | 6 | 14.39 | 79.9 | 104.2 | 106.3 | 0 | 149 | 104.03 | 1.3 | 21.8 | 113.4 | 27.3 | 404.7 | 11.42 | 0.05 | 28.8 | 40.31 | 31.7 | 48.7 | 112.2 | 107.8 | 695 | 39.98 | 14.4 | 39.99 | 101.8 | 104 | 1.331 | 22 | 29 | 105.6 | 694 | 0.44677 | 0.45797
2011-12-14 | 11:42 | 48:25 | 0:00 | 48:03 | CA | STA | CA1 | 6 | 14.4 | 80 | 106 | 108 | 0 | 146 | 104.01 | 1.319 | 22.1 | 113.5 | 27.1 | 404.6 | 11.36 | 0.05 | 29 | 40.22 | 31.7 | 49 | 113.8 | 109.5 | 696 | 40.03 | 14.41 | 40 | 102.6 | 104 | 1.333 | 21.9 | 29 | 106.3 | 695 | 0.45209 | 0.45789
2011-12-14 | 11:43 | 48:26 | 0:00 | 48:04 | CA | STA | CA1 | 6 | 14.4 | 79.9 | 107.3 | 109.3 | 0 | 142.3 | 104 | 1.307 | 21.8 | 113.5 | 26.8 | 404.7 | 11.3 | 0.05 | 28.9 | 40.27 | 31.6 | 48.8 | 115 | 110.8 | 695 | 39.99 | 14.42 | 40 | 103.4 | 104 | 1.333 | 22 | 29 | 107 | 695 | 0.44907 | 0.45789
2011-12-14 | 11:44 | 48:27 | 0:00 | 48:05 | CA | STA | CA1 | 6 | 14.37 | 79.9 | 108.8 | 110.8 | 0.01 | 138.7 | 103.96 | 1.333 | 22 | 113.5 | 26.7 | 404.7 | 11.29 | 0.05 | 29 | 40.35 | 31.7 | 48.9 | 116.5 | 112.1 | 693 | 40.02 | 14.39 | 40.01 | 107.9 | 103.98 | 1.351 | 22 | 28.9 | 111.2 | 696 | 0.45898 | 0.46329
2011-12-14 | 11:45 | 48:28 | 0:00 | 48:06 | CA | STA | CA1 | 6 | 14.42 | 79.8 | 110.2 | 112.3 | -0.01 | 134.2 | 104 | 1.304 | 21.9 | 113.5 | 26.5 | 404.7 | 11.28 | 0.05 | 28.9 | 40.67 | 31.7 | 49 | 117.7 | 113.3 | 693 | 39.95 | 14.39 | 40.01 | 108.6 | 103.99 | 1.347 | 22 | 29 | 111.9 | 696 | 0.44978 | 0.46191
2011-12-14 | 11:46 | 48:29 | 0:00 | 48:07 | CA | STA | CA1 | 6 | 14.42 | 79.9 | 110.7 | 113.2 | 0 | 131.8 | 104.09 | 1.313 | 21.9 | 113.5 | 26.5 | 404.7 | 11.22 | 0.05 | 29 | 40.61 | 31.6 | 49 | 119 | 114.7 | 698 | 40.08 | 14.38 | 39.98 | 109.3 | 103.98 | 1.34 | 22 | 29 | 112.6 | 693 | 0.44818 | 0.46185
2011-12-14 | 11:47 | 48:30 | 0:00 | 48:08 | CA | STA | CA1 | 6 | 14.4 | 79.8 | 108.8 | 111.3 | 0 | 129.5 | 103.95 | 1.312 | 21.8 | 113.5 | 26.7 | 404.6 | 11.27 | 0.05 | 28.9 | 40.7 | 31.7 | 48.9 | 120.1 | 115.7 | 687 | 39.88 | 14.38 | 39.98 | 109.4 | 103.98 | 1.342 | 22 | 29 | 113.2 | 693 | 0.45729 | 0.46254
2011-12-14 | 11:48 | 48:31 | 0:00 | 48:09 | CA | STA | CA1 | 6 | 14.42 | 79.9 | 108.7 | 111.2 | 0 | 128.6 | 104.06 | 1.314 | 21.8 | 113.5 | 26.8 | 404.6 | 11.34 | 0.05 | 29 | 40.7 | 31.7 | 48.8 | 120.8 | 116.5 | 697 | 40.03 | 14.39 | 39.99 | 109.2 | 104 | 1.347 | 21.9 | 29 | 113.8 | 694 | 0.44973 | 0.46348
2011-12-14 | 11:49 | 48:32 | 0:00 | 48:10 | CA | STA | CA1 | 6 | 14.38 | 79.8 | 108.9 | 111.4 | 0 | 128.5 | 103.88 | 1.362 | 21.8 | 113.3 | 27 | 404.7 | 11.37 | 0.05 | 29 | 40.55 | 31.7 | 49 | 121.2 | 117.2 | 690 | 39.99 | 14.43 | 40.02 | 108.8 | 103.98 | 1.35 | 21.9 | 29.1 | 116.9 | 697 | 0.47136 | 0.46216
2011-12-14 | 11:50 | 48:33 | 0:00 | 48:11 | CA | STA | CA1 | 6 | 14.43 | 79.9 | 109.1 | 111.7 | 0 | 126.6 | 103.95 | 1.316 | 21.8 | 113.5 | 27.1 | 404.6 | 11.43 | 0.05 | 29 | 40.75 | 31.7 | 48.9 | 121 | 117.2 | 691 | 39.92 | 14.4 | 40 | 108.9 | 103.97 | 1.345 | 21.8 | 29 | 117 | 695 | 0.45557 | 0.46201
2011-12-14 | 11:51 | 48:34 | 0:00 | 48:12 | CA | STA | CA1 | 6 | 14.39 | 79.9 | 109.3 | 111.8 | 0 | 127.3 | 103.93 | 1.329 | 22 | 113.4 | 27.1 | 404.7 | 11.47 | 0.05 | 29 | 40.74 | 31.6 | 48.8 | 120.2 | 117 | 689 | 39.94 | 14.4 | 40.02 | 109 | 103.98 | 1.347 | 21.9 | 29 | 117.1 | 696 | 0.46118 | 0.4618
2011-12-14 | 11:52 | 48:35 | 0:00 | 48:13 | CA | STA | CA1 | 6 | 14.4 | 79.9 | 109.6 | 112.1 | -0.01 | 127 | 103.96 | 1.287 | 22.1 | 113.4 | 27.2 | 404.6 | 11.46 | 0.05 | 29.1 | 40.82 | 31.7 | 48.9 | 119.2 | 116.4 | 694 | 39.95 | 14.4 | 40.02 | 109.1 | 103.98 | 1.349 | 21.9 | 29 | 117 | 696 | 0.44328 | 0.46248
2011-12-14 | 11:53 | 48:36 | 0:00 | 48:14 | CA | STA | CA1 | 6 | 14.43 | 80 | 109.5 | 112.1 | 0 | 129.8 | 104.06 | 1.314 | 22 | 113.5 | 27.2 | 404.5 | 11.43 | 0.05 | 28.9 | 40.56 | 31.7 | 49 | 117.9 | 115.7 | 700 | 40.09 | 14.4 | 40.01 | 109.1 | 103.99 | 1.348 | 21.9 | 29 | 116.8 | 696 | 0.44713 | 0.46226
2011-12-14 | 11:54 | 48:37 | 0:00 | 48:15 | CA | STA | CA1 | 6 | 14.35 | 79.9 | 109.5 | 112 | 0 | 130.3 | 104.01 | 1.301 | 22 | 113.5 | 27.3 | 404.4 | 11.4 | 0.05 | 28.9 | 40.6 | 31.7 | 49.1 | 117 | 115 | 696 | 40.03 | 14.38 | 40.03 | 109.5 | 104.01 | 1.355 | 22 | 29 | 115.4 | 697 | 0.44592 | 0.46376
2011-12-14 | 11:55 | 48:38 | 0:00 | 48:16 | CA | STA | CA1 | 6 | 14.39 | 79.8 | 109.2 | 111.8 | 0 | 130 | 103.94 | 1.324 | 22 | 113.4 | 27.3 | 404.7 | 11.32 | 0.05 | 28.9 | 40.81 | 31.7 | 49 | 116.6 | 114.5 | 690 | 39.92 | 14.36 | 40.02 | 109.5 | 103.99 | 1.347 | 22 | 28.9 | 115.1 | 695 | 0.45901 | 0.46246
2011-12-14 | 11:56 | 48:39 | 0:00 | 48:17 | CA | STA | CA1 | 6 | 14.41 | 79.9 | 109 | 111.5 | 0 | 131.2 | 104.01 | 1.323 | 22 | 113.3 | 27 | 404.4 | 11.26 | 0.05 | 28.9 | 40.7 | 31.6 | 49 | 116.4 | 114.3 | 698 | 40.03 | 14.36 | 40.02 | 109.4 | 103.99 | 1.346 | 22 | 28.9 | 114.9 | 695 | 0.45216 | 0.46212
2011-12-14 | 11:57 | 48:40 | 0:00 | 48:18 | CA | STA | CA1 | 6 | 14.42 | 80 | 108.7 | 111.2 | 0 | 132 | 104.04 | 1.336 | 22 | 113.4 | 26.8 | 404.4 | 11.28 | 0.05 | 29 | 40.49 | 31.7 | 49.1 | 116.6 | 114.3 | 700 | 40.08 | 14.36 | 40.01 | 109.2 | 103.99 | 1.337 | 22 | 28.9 | 114.8 | 695 | 0.45473 | 0.45914
2011-12-14 | 11:58 | 48:41 | 0:00 | 48:19 | CA | STA | CA1 | 6 | 14.42 | 79.9 | 108.4 | 111 | 0 | 131.5 | 104 | 1.317 | 21.8 | 113.4 | 26.6 | 404.6 | 11.32 | 0.05 | 28.9 | 40.72 | 31.7 | 49 | 116.8 | 114.2 | 695 | 39.99 | 14.37 | 40.02 | 109.1 | 103.99 | 1.34 | 22 | 28.9 | 114.7 | 695 | 0.4525 | 0.46006
2011-12-14 | 11:59 | 48:42 | 0:00 | 48:20 | CA | STA | CA1 | 6 | 14.41 | 79.9 | 108.2 | 110.8 | 0 | 131.9 | 104.02 | 1.333 | 21.8 | 113.6 | 26.6 | 404.6 | 11.38 | 0.05 | 28.9 | 40.6 | 31.7 | 49 | 117.2 | 114.5 | 699 | 40.08 | 14.38 | 39.99 | 108.3 | 103.96 | 1.333 | 21.8 | 28.9 | 114.4 | 692 | 0.45436 | 0.45999
2011-12-14 | 12:00 | 48:43 | 0:00 | 48:21 | CA | STA | CA1 | 6 | 14.45 | 79.9 | 108.3 | 110.9 | 0.01 | 131 | 104 | 1.311 | 21.8 | 113.5 | 26.5 | 404.6 | 11.49 | 0.05 | 29.1 | 40.74 | 31.7 | 49 | 117.7 | 114.7 | 696 | 40.01 | 14.38 | 40 | 108.2 | 103.98 | 1.346 | 21.8 | 28.9 | 114.5 | 694 | 0.44957 | 0.46302
2011-12-14 | 12:01 | 48:44 | 0:00 | 48:22 | CA | STA | CA1 | 6 | 14.43 | 79.9 | 108.7 | 111.1 | -0.01 | 130.3 | 103.98 | 1.305 | 21.7 | 113.7 | 26.7 | 404.8 | 11.52 | 0.05 | 28.9 | 40.88 | 31.7 | 49 | 117.8 | 115 | 695 | 39.96 | 14.38 | 40.01 | 108.3 | 103.99 | 1.345 | 21.8 | 28.9 | 114.6 | 695 | 0.44872 | 0.46189
2011-12-14 | 12:02 | 48:45 | 0:00 | 48:23 | CA | STA | CA1 | 6 | 14.35 | 79.9 | 109.1 | 111.6 | 0 | 131.1 | 103.98 | 1.308 | 21.7 | 113.5 | 26.9 | 404.5 | 11.49 | 0.05 | 28.9 | 40.5 | 31.7 | 49 | 118.1 | 115.1 | 695 | 40.02 | 14.38 | 40 | 108.4 | 103.98 | 1.339 | 21.7 | 28.9 | 114.7 | 694 | 0.44907 | 0.46061
2011-12-14 | 12:03 | 48:46 | 0:00 | 48:24 | CA | STA | CA1 | 6 | 14.33 | 79.8 | 109.5 | 112 | 0 | 129.8 | 103.96 | 1.345 | 21.8 | 113.6 | 27.2 | 404.5 | 11.53 | 0.05 | 28.9 | 40.74 | 31.7 | 49.1 | 118.2 | 115.3 | 688 | 39.94 | 14.38 | 39.99 | 108.6 | 103.98 | 1.34 | 21.7 | 28.9 | 114.8 | 693 | 0.46741 | 0.46173
2011-12-14 | 12:04 | 48:47 | 0:00 | 48:25 | CA | STA | CA1 | 6 | 14.35 | 79.9 | 109.8 | 112.3 | 0 | 130.1 | 103.98 | 1.317 | 21.8 | 113.5 | 27.2 | 404.6 | 11.5 | 0.05 | 28.9 | 40.69 | 31.7 | 49 | 118.1 | 115.5 | 691 | 39.98 | 14.42 | 40.01 | 109.7 | 104.03 | 1.344 | 21.8 | 28.9 | 115.4 | 695 | 0.45524 | 0.46155
2011-12-14 | 12:05 | 48:48 | 0:00 | 48:26 | CA | STA | CA1 | 6 | 14.4 | 79.8 | 109.3 | 112 | 0 | 129.1 | 103.94 | 1.304 | 21.8 | 113.5 | 27.2 | 404.5 | 11.41 | 0.05 | 29 | 40.92 | 31.7 | 49.1 | 118 | 115.3 | 690 | 39.91 | 14.42 | 40.01 | 109.7 | 104.03 | 1.344 | 21.9 | 29 | 115.4 | 696 | 0.45219 | 0.46089
2011-12-14 | 12:06 | 48:49 | 0:00 | 48:27 | CA | STA | CA1 | 6 | 14.39 | 79.9 | 108.7 | 111.4 | 0 | 131 | 104.04 | 1.316 | 22 | 113.4 | 27.3 | 404.6 | 11.36 | 0.05 | 28.9 | 40.57 | 31.7 | 49 | 117.7 | 115.2 | 696 | 40.03 | 14.43 | 40.03 | 109.5 | 104.04 | 1.348 | 21.9 | 28.9 | 115.4 | 698 | 0.45106 | 0.4607
2011-12-14 | 12:07 | 48:50 | 0:00 | 48:28 | CA | STA | CA1 | 6 | 14.39 | 79.8 | 108.2 | 110.9 | 0 | 131.7 | 104.01 | 1.33 | 22.1 | 113.5 | 27.2 | 404.5 | 11.35 | 0.05 | 29 | 40.48 | 31.7 | 49.1 | 117.5 | 115 | 697 | 40.06 | 14.42 | 40.03 | 109.2 | 104.04 | 1.347 | 21.9 | 28.9 | 115.3 | 698 | 0.45486 | 0.46036
2011-12-14 | 12:08 | 48:51 | 0:00 | 48:29 | CA | STA | CA1 | 6 | 14.35 | 79.9 | 108.2 | 110.8 | 0 | 130.2 | 103.94 | 1.316 | 22.2 | 113.6 | 27 | 404.5 | 11.29 | 0.05 | 29 | 40.79 | 31.7 | 49.1 | 117.3 | 114.8 | 689 | 39.89 | 14.42 | 40.04 | 109 | 104.04 | 1.345 | 22 | 28.9 | 115.3 | 698 | 0.45724 | 0.45956
2011-12-14 | 12:13 | 48:56 | 0:00 | 48:34 | CA | DAQ | CA1 | 6 | 14.4 | 79.8 | 108.3 | 111 | 0 | 131.7 | 104.02 | 1.32 | 21.7 | 113.6 | 26.8 | 404.5 | 11.46 | 0.05 | 29 | 40.47 | 31.7 | 49.1 | 117.8 | 115.1 | 697 | 40.09 | 14.4 | 40 | 109.1 | 103.99 | 1.345 | 21.9 | 28.9 | 114.8 | 695 | 0.4511 | 0.46201
2011-12-14 | 12:18 | 49:01 | 0:00 | 48:39 | CA | DAQ | CA1 | 6 | 14.41 | 79.8 | 109.2 | 111.7 | 0 | 130.7 | 103.98 | 1.308 | 22 | 113.3 | 27.3 | 404.6 | 11.31 | 0.05 | 28.8 | 40.64 | 31.8 | 49 | 117.6 | 114.9 | 694 | 39.99 | 14.39 | 40 | 108.6 | 103.99 | 1.335 | 21.8 | 28.9 | 114.9 | 695 | 0.45006 | 0.45857
2011-12-14 | 12:23 | 49:06 | 0:00 | 48:44 | CA | DAQ | CA1 | 6 | 14.38 | 79.9 | 108.1 | 110.7 | 0 | 132.2 | 104.02 | 1.295 | 21.8 | 113.5 | 26.7 | 404.6 | 11.38 | 0.05 | 28.9 | 40.45 | 31.7 | 48.8 | 117.5 | 114.8 | 693 | 39.98 | 14.4 | 40 | 109.2 | 104 | 1.336 | 22.1 | 28.9 | 115.1 | 695 | 0.44634 | 0.45892
2011-12-14 | 12:28 | 49:11 | 0:00 | 48:49 | CA | DAQ | CA1 | 6 | 14.36 | 79.9 | 108.6 | 111.3 | 0 | 131 | 103.98 | 1.291 | 21.8 | 113.4 | 27.4 | 404.3 | 11.3 | 0.05 | 29 | 40.64 | 31.9 | 49.1 | 117.7 | 115.1 | 694 | 39.98 | 14.39 | 40.01 | 109 | 103.99 | 1.341 | 21.7 | 29 | 114.8 | 695 | 0.44432 | 0.46052
2011-12-14 | 12:33 | 49:16 | 0:00 | 48:54 | CA | DAQ | CA1 | 6 | 14.42 | 79.9 | 109.1 | 111.6 | 0 | 131.7 | 104.01 | 1.295 | 22.1 | 113.2 | 26.6 | 404.4 | 11.39 | 0.05 | 28.8 | 40.62 | 31.8 | 48.8 | 117.6 | 114.8 | 695 | 39.96 | 14.39 | 40 | 108.5 | 104 | 1.333 | 22 | 28.9 | 114.9 | 695 | 0.44528 | 0.45789
2011-12-14 | 12:38 | 49:21 | 0:00 | 48:59 | CA | DAQ | CA1 | 6 | 14.4 | 79.9 | 108.7 | 111.3 | 0 | 132 | 104.02 | 1.322 | 21.7 | 113.5 | 27.2 | 404.3 | 11.34 | 0.05 | 29 | 40.3 | 31.8 | 49.1 | 117.6 | 115.1 | 701 | 40.12 | 14.39 | 40 | 109.4 | 103.99 | 1.339 | 21.8 | 28.9 | 115 | 695 | 0.44887 | 0.45995
2011-12-14 | 12:43 | 49:26 | 0:00 | 49:04 | CA | Agi | CA2 | 7 | 14.35 | 79.9 | 110.5 | 116.6 | 0.01 | 243.4 | 105.16 | 7.193 | 22.2 | 108.4 | 26.8 | 402.9 | 11.27 | 0.051 | 28.1 | 58.65 | 32 | 49.2 | 125.7 | 124.6 | 2252 | 110.04 | 14.4 | 109.51 | 110.1 | 105.49 | 7.195 | 22.1 | 27.8 | 121.6 | 2247 | 0.27718 | 0.27922
2011-12-14 | 12:48 | 49:31 | 0:00 | 49:09 | CA | Agi | CA2 | 7 | 14.38 | 80 | 110.1 | 116.1 | -0.04 | 252.8 | 105.05 | 7.19 | 21.7 | 108.2 | 27.2 | 402.6 | 11.49 | 0.051 | 29 | 58.47 | 31.9 | 49 | 116.6 | 119.3 | 2254 | 110.02 | 14.36 | 110.03 | 109.9 | 105.03 | 7.226 | 21.9 | 28.6 | 121.5 | 2250 | 0.27687 | 0.27872
2011-12-14 | 12:53 | 49:36 | 0:00 | 49:14 | CA | Agi | CA2 | 7 | 14.36 | 79.9 | 109.5 | 115.8 | -0.02 | 251.8 | 105.01 | 7.191 | 22 | 108.6 | 26.8 | 402.4 | 11.27 | 0.05 | 29 | 58.5 | 32.1 | 49.4 | 118.1 | 120.1 | 2252 | 110.03 | 14.37 | 110.04 | 109.9 | 105 | 7.245 | 21.9 | 29 | 119.8 | 2250 | 0.27713 | 0.27943
2011-12-14 | 12:58 | 49:41 | 0:00 | 49:19 | CA | Agi | CA2 | 7 | 14.39 | 79.9 | 109.7 | 116 | 0.02 | 251.7 | 104.98 | 7.179 | 22 | 108.4 | 27.3 | 402.1 | 11.53 | 0.049 | 29 | 58.41 | 32.1 | 49.7 | 117.7 | 120 | 2252 | 110.02 | 14.37 | 110.03 | 110 | 105 | 7.229 | 22.1 | 29.1 | 120.1 | 2252 | 0.27669 | 0.27859
2011-12-14 | 13:03 | 49:46 | 0:00 | 49:24 | CA | Agi | CA2 | 7 | 14.37 | 79.8 | 109.8 | 116 | 0.01 | 252.1 | 105.01 | 7.18 | 21.8 | 108.5 | 26.7 | 402.3 | 11.28 | 0.051 | 28.9 | 58.4 | 32 | 49.6 | 117.5 | 119.8 | 2253 | 109.97 | 14.38 | 110.03 | 109.9 | 105 | 7.229 | 21.9 | 29 | 119.9 | 2250 | 0.27673 | 0.27884
2011-12-14 | 13:08 | 49:51 | 0:00 | 49:29 | CA | Agi | CA2 | 7 | 14.36 | 79.9 | 110.2 | 116.3 | 0 | 252.5 | 104.98 | 7.212 | 21.9 | 108.4 | 27 | 401.8 | 11.51 | 0.051 | 28.9 | 58.49 | 32 | 49.3 | 117.7 | 119.8 | 2248 | 109.97 | 14.38 | 110.02 | 109.9 | 104.99 | 7.217 | 21.8 | 28.9 | 119.7 | 2250 | 0.27858 | 0.2784
2011-12-14 | 13:13 | 49:56 | 0:00 | 49:34 | CA | Agi | CA2 | 7 | 14.4 | 79.8 | 110 | 116.1 | 0 | 251.4 | 105.03 | 7.193 | 22 | 108.4 | 26.8 | 402.6 | 11.29 | 0.052 | 28.9 | 58.48 | 32.1 | 49.7 | 118 | 120 | 2252 | 110.03 | 14.39 | 110.02 | 109.9 | 104.99 | 7.228 | 22 | 28.9 | 120 | 2250 | 0.27721 | 0.27883
2011-12-14 | 13:18 | 50:01 | 0:00 | 49:39 | CA | Agi | CA2 | 7 | 14.37 | 79.8 | 109.5 | 115.7 | 0 | 251.3 | 104.98 | 7.188 | 22 | 108.7 | 27.1 | 402.5 | 11.59 | 0.051 | 28.9 | 58.5 | 32.2 | 49.8 | 118.1 | 120.2 | 2250 | 110.02 | 14.36 | 110.01 | 110 | 105.01 | 7.234 | 22 | 28.9 | 120.1 | 2251 | 0.27728 | 0.27896
2011-12-14 | 13:23 | 50:06 | 0:00 | 49:44 | CA | Agi | CA2 | 7 | 14.36 | 79.9 | 110 | 116 | 0.01 | 252.5 | 104.93 | 7.181 | 21.7 | 108.4 | 26.7 | 401.2 | 11.29 | 0.051 | 28.9 | 58.37 | 32.1 | 50.2 | 117.4 | 119.8 | 2249 | 110 | 14.37 | 110 | 109.9 | 104.99 | 7.24 | 21.8 | 29 | 119.9 | 2251 | 0.27719 | 0.27922
2011-12-14 | 13:28 | 50:11 | 0:00 | 49:49 | CA | Agi | CA2 | 7 | 14.36 | 79.9 | 109.5 | 115.7 | -0.01 | 252.5 | 105 | 7.153 | 22 | 108.4 | 26.9 | 400.5 | 11.4 | 0.051 | 28.8 | 58.42 | 32.2 | 50.2 | 117.5 | 119.6 | 2248 | 110 | 14.38 | 110.02 | 109.9 | 104.99 | 7.218 | 21.8 | 28.9 | 119.8 | 2251 | 0.27623 | 0.27832
2011-12-14 | 13:33 | 50:16 | 0:00 | 49:54 | CA | Agi | CA2 | 7 | 14.34 | 79.8 | 109.9 | 116.1 | -0.01 | 251.6 | 105.02 | 7.216 | 21.9 | 108.6 | 26.8 | 400.2 | 11.15 | 0.048 | 28.8 | 58.39 | 32.2 | 50.4 | 118 | 120 | 2252 | 110 | 14.36 | 110.01 | 110 | 105 | 7.228 | 22.1 | 28.9 | 119.9 | 2251 | 0.27817 | 0.27873
2011-12-14 | 13:38 | 50:21 | 0:00 | 49:59 | CA | Agi | CA2 | 7 | 14.38 | 80 | 110.1 | 116.2 | 0 | 251.8 | 104.98 | 7.164 | 21.8 | 108.5 | 26.7 | 398.9 | 11.49 | 0.05 | 28.9 | 58.4 | 32.1 | 50.2 | 118 | 120.1 | 2251 | 110.03 | 14.37 | 110.01 | 109.9 | 105 | 7.221 | 21.8 | 28.9 | 120.1 | 2250 | 0.27621 | 0.27858
2011-12-14 | 13:43 | 50:26 | 0:00 | 50:04 | CA | Agi | CA2 | 7 | 14.42 | 79.9 | 110 | 116 | 0.01 | 253 | 105.01 | 7.187 | 21.9 | 108.6 | 26.9 | 399.4 | 11.28 | 0.05 | 28.9 | 58.41 | 32.3 | 50.3 | 117 | 119.6 | 2250 | 110 | 14.37 | 110.01 | 109.8 | 105 | 7.231 | 22 | 29 | 119.8 | 2251 | 0.2773 | 0.27884
2011-12-14 | 13:48 | 50:31 | 0:00 | 50:09 | CA | Agi | CA2 | 7 | 14.37 | 79.8 | 109.5 | 115.7 | 0 | 251.2 | 105 | 7.18 | 22 | 108.6 | 26.8 | 401.6 | 11.41 | 0.051 | 28.9 | 58.42 | 32.3 | 50.3 | 118.3 | 120.2 | 2249 | 110.02 | 14.37 | 110 | 109.9 | 105 | 7.23 | 21.9 | 28.9 | 119.9 | 2250 | 0.2771 | 0.27896
2011-12-14 | 13:53 | 50:36 | 0:00 | 50:14 | CA | Agi | CA2 | 7 | 14.39 | 79.8 | 110.1 | 116.2 | 0 | 252.7 | 105.01 | 7.194 | 21.9 | 108.4 | 26.8 | 400.5 | 11.33 | 0.051 | 29 | 58.32 | 32.3 | 50.3 | 117.5 | 119.8 | 2254 | 109.99 | 14.39 | 109.99 | 109.9 | 105 | 7.218 | 21.9 | 28.9 | 120.1 | 2250 | 0.2771 | 0.27852
2011-12-14 | 13:58 | 50:41 | 0:00 | 50:19 | CA | Agi | CA2 | 7 | 14.35 | 79.9 | 110.3 | 116.2 | 0 | 252.8 | 105.02 | 7.187 | 21.9 | 108.4 | 26.8 | 399.7 | 11.38 | 0.05 | 28.9 | 58.31 | 32.3 | 50.5 | 117.1 | 119.6 | 2255 | 110 | 14.37 | 110 | 109.9 | 105 | 7.228 | 21.9 | 28.9 | 119.7 | 2250 | 0.27668 | 0.27888
2011-12-14 | 14:03 | 50:46 | 0:00 | 50:24 | CA | Agi | CA2 | 7 | 14.43 | 79.9 | 109.9 | 115.9 | 0.01 | 251.5 | 105.01 | 7.199 | 21.9 | 108.7 | 26.7 | 399 | 11.37 | 0.05 | 28.9 | 58.52 | 32.3 | 50.8 | 117.8 | 120 | 2245 | 110 | 14.37 | 110 | 109.8 | 104.99 | 7.228 | 21.9 | 29 | 119.9 | 2251 | 0.27838 | 0.27875
2011-12-14 | 14:08 | 50:51 | 0:00 | 50:29 | CA | Agi | CA2 | 7 | 14.39 | 79.9 | 110 | 116.1 | 0.01 | 250.9 | 104.98 | 7.178 | 21.9 | 108.7 | 27.2 | 399 | 11.32 | 0.051 | 28.8 | 58.31 | 32.5 | 50.8 | 117.8 | 120.1 | 2251 | 110.04 | 14.37 | 110 | 110 | 105 | 7.225 | 21.9 | 28.9 | 120.1 | 2250 | 0.27673 | 0.27876
2011-12-14 | 14:13 | 50:56 | 0:00 | 50:34 | CA | Agi | CA2 | 7 | 14.37 | 80 | 110.1 | 116.2 | 0 | 250.5 | 105.02 | 7.176 | 22 | 108.6 | 26.8 | 397.7 | 11.43 | 0.05 | 29 | 58.36 | 32.5 | 50.8 | 117.5 | 120 | 2250 | 110.02 | 14.38 | 110.02 | 109.9 | 104.99 | 7.211 | 22 | 28.9 | 120 | 2249 | 0.27682 | 0.2783
2011-12-14 | 14:18 | 51:01 | 0:00 | 50:39 | CA | Agi | CA2 | 7 | 14.35 | 79.9 | 110 | 116 | 0 | 251.2 | 104.98 | 7.207 | 22 | 108.7 | 27.2 | 400.6 | 11.3 | 0.05 | 28.9 | 58.33 | 32.3 | 51.2 | 117.2 | 119.7 | 2252 | 110 | 14.36 | 110 | 109.8 | 105 | 7.232 | 21.9 | 29 | 119.7 | 2250 | 0.27782 | 0.27903
2011-12-14 | 14:23 | 51:06 | 0:00 | 50:44 | CA | Agi | CA2 | 7 | 14.38 | 79.8 | 109.6 | 115.7 | -0.01 | 250.8 | 105.01 | 7.184 | 21.9 | 108.7 | 26.9 | 399.3 | 11.41 | 0.051 | 29 | 58.41 | 32.4 | 51.2 | 117.8 | 120 | 2247 | 109.99 | 14.37 | 110.01 | 109.9 | 104.99 | 7.225 | 21.9 | 28.9 | 119.8 | 2249 | 0.27758 | 0.27886
2011-12-14 | 14:28 | 51:11 | 0:00 | 50:49 | CA | Agi | CA2 | 7 | 14.35 | 79.8 | 109.8 | 115.8 | 0.01 | 251 | 104.98 | 7.205 | 21.8 | 108.7 | 27.1 | 399.5 | 11.27 | 0.05 | 28.9 | 58.25 | 32.3 | 51.4 | 117.9 | 120.1 | 2252 | 109.99 | 14.38 | 110 | 109.9 | 104.99 | 7.223 | 21.8 | 28.9 | 120.1 | 2250 | 0.27777 | 0.27869
2011-12-14 | 14:33 | 51:16 | 0:00 | 50:54 | CA | Agi | CA2 | 7 | 14.4 | 79.8 | 109.5 | 115.6 | -0.02 | 251.4 | 104.98 | 7.149 | 22 | 108.7 | 26.8 | 399.8 | 11.31 | 0.051 | 28.9 | 58.36 | 32.3 | 51.5 | 117.3 | 119.8 | 2246 | 109.97 | 14.36 | 110 | 110 | 104.99 | 7.221 | 21.9 | 28.9 | 120 | 2250 | 0.2764 | 0.27861
2011-12-14 | 14:43 | 51:26 | 0:00 | 51:04 | CA | Agi | CA2 | 7 | 14.37 | 79.9 | 110 | 116 | 0.01 | 249.8 | 105 | 7.159 | 21.8 | 108.6 | 26.8 | 399.3 | 11.4 | 0.049 | 28.9 | 58.33 | 32.3 | 51.7 | 118.2 | 120.3 | 2251 | 109.96 | 14.36 | 110.01 | 109.9 | 105 | 7.223 | 21.9 | 28.9 | 120.1 | 2251 | 0.27619 | 0.27854
2011-12-14 | 14:48 | 51:31 | 0:00 | 51:09 | CA | Agi | CA2 | 7 | 14.41 | 79.9 | 109.7 | 115.7 | -0.01 | 250.8 | 104.98 | 7.173 | 22.1 | 108.4 | 27 | 399.5 | 11.37 | 0.05 | 29 | 58.37 | 32.3 | 51.7 | 117.7 | 119.8 | 2248 | 110 | 14.38 | 110 | 109.9 | 105 | 7.211 | 21.8 | 28.9 | 120 | 2250 | 0.277 | 0.27822
2011-12-14 | 14:53 | 51:36 | 0:00 | 51:14 | CA | Agi | CA2 | 7 | 14.33 | 79.8 | 109.8 | 116 | -0.02 | 251.1 | 104.98 | 7.19 | 22 | 108.4 | 26.8 | 398.5 | 11.37 | 0.049 | 29 | 58.35 | 32.3 | 51.5 | 117.5 | 119.7 | 2253 | 109.96 | 14.37 | 110.01 | 110 | 104.99 | 7.219 | 22.1 | 28.9 | 119.7 | 2250 | 0.27714 | 0.27851
2011-12-14 | 14:58 | 51:41 | 0:00 | 51:19 | CA | Agi | CA2 | 7 | 14.35 | 80 | 110.2 | 116.3 | 0 | 250.6 | 105 | 7.194 | 21.9 | 108.8 | 26.8 | 398.5 | 11.45 | 0.051 | 29 | 58.31 | 32.5 | 51.7 | 118.1 | 120.1 | 2251 | 109.97 | 14.37 | 110 | 109.9 | 105 | 7.209 | 21.9 | 28.9 | 119.9 | 2251 | 0.27752 | 0.27802
2011-12-14 | 15:03 | 51:46 | 0:00 | 51:24 | CA | Agi | CA2 | 7 | 14.33 | 79.9 | 109.6 | 115.7 | 0 | 249.7 | 105.02 | 7.142 | 21.9 | 108.6 | 27.2 | 399.4 | 11.29 | 0.049 | 28.9 | 58.29 | 32.5 | 52.8 | 118.1 | 120.1 | 2252 | 110.03 | 14.38 | 110.01 | 109.8 | 104.99 | 7.212 | 21.9 | 28.9 | 120.1 | 2249 | 0.27524 | 0.27836
2011-12-14 | 15:08 | 51:51 | 0:00 | 51:29 | CA | Agi | CA2 | 7 | 14.35 | 79.9 | 110.3 | 116.3 | 0.01 | 250.8 | 105.02 | 7.18 | 21.9 | 109.4 | 26.9 | 399.2 | 11.41 | 0.051 | 28.9 | 58.41 | 32.5 | 52.1 | 117.1 | 119.7 | 2250 | 110.02 | 14.38 | 110 | 110 | 105 | 7.222 | 21.9 | 28.9 | 120 | 2250 | 0.27698 | 0.27865
2011-12-14 | 15:13 | 51:56 | 0:00 | 51:34 | CA | Agi | CA2 | 7 | 14.36 | 80 | 110.1 | 116 | -0.01 | 251.5 | 105 | 7.193 | 21.8 | 109.7 | 27.1 | 409.8 | 11.4 | 0.052 | 28.9 | 58.36 | 32.4 | 52.3 | 117.9 | 119.8 | 2251 | 110.03 | 14.37 | 110 | 109.8 | 104.99 | 7.228 | 21.8 | 28.9 | 119.6 | 2250 | 0.27733 | 0.27888
2011-12-14 | 15:18 | 52:01 | 0:00 | 51:39 | CA | Agi | CA2 | 7 | 14.35 | 79.9 | 110 | 116 | -0.01 | 250.2 | 105.01 | 7.181 | 21.8 | 109.8 | 26.8 | 409.6 | 11.32 | 0.05 | 28.8 | 58.31 | 32.3 | 52.5 | 118.1 | 120.1 | 2253 | 110.02 | 14.36 | 110.01 | 109.8 | 105 | 7.236 | 21.8 | 28.8 | 120 | 2251 | 0.27665 | 0.27904
2011-12-14 | 15:23 | 52:06 | 0:00 | 51:44 | CA | Agi | CA2 | 7 | 14.35 | 79.8 | 109.8 | 115.9 | 0.01 | 250.3 | 104.98 | 7.156 | 22 | 109.6 | 26.8 | 409.2 | 11.47 | 0.049 | 28.9 | 58.36 | 32.1 | 52.6 | 117.5 | 120 | 2250 | 110.03 | 14.37 | 109.99 | 110 | 105 | 7.218 | 21.9 | 28.9 | 120.1 | 2250 | 0.27602 | 0.27852
2011-12-14 | 15:28 | 52:11 | 0:00 | 51:49 | CA | Agi | CA2 | 7 | 14.34 | 80 | 109.8 | 115.9 | 0 | 250 | 105.01 | 7.164 | 22 | 109.5 | 26.9 | 410.4 | 11.47 | 0.05 | 28.8 | 58.38 | 32 | 52.2 | 117.2 | 119.6 | 2252 | 110 | 14.37 | 110 | 109.9 | 105 | 7.227 | 22 | 28.9 | 119.6 | 2249 | 0.27616 | 0.27896
2011-12-14 | 15:33 | 52:16 | 0:00 | 51:54 | CA | Agi | CA2 | 7 | 14.4 | 80 | 110.2 | 116.2 | 0 | 249.7 | 104.98 | 7.192 | 21.7 | 109.3 | 27 | 409.5 | 11.46 | 0.05 | 28.8 | 58.44 | 31.8 | 52.5 | 118 | 120.2 | 2245 | 109.95 | 14.36 | 110 | 109.9 | 105 | 7.214 | 21.9 | 28.9 | 119.9 | 2249 | 0.27823 | 0.27846
2011-12-14 | 15:43 | 52:26 | 0:00 | 52:04 | CA | Agi | CA2 | 7 | 14.37 | 79.9 | 110.2 | 116.2 | 0 | 250.1 | 105 | 7.14 | 21.8 | 109.5 | 27 | 409.6 | 11.38 | 0.05 | 28.8 | 58.43 | 31.5 | 52.7 | 117 | 119.5 | 2245 | 110.02 | 14.37 | 110.01 | 109.9 | 104.99 | 7.217 | 21.9 | 28.9 | 119.7 | 2250 | 0.27605 | 0.27843
2011-12-14 | 15:48 | 52:31 | 0:00 | 52:09 | CA | Agi | CA2 | 7 | 14.37 | 79.9 | 109.9 | 115.9 | 0 | 249.6 | 104.97 | 7.176 | 22 | 109.7 | 26.8 | 412.7 | 11.36 | 0.05 | 28.9 | 58.37 | 31.2 | 52.6 | 117.9 | 120.1 | 2251 | 109.99 | 14.37 | 110 | 109.9 | 104.99 | 7.223 | 21.9 | 28.9 | 119.8 | 2249 | 0.27677 | 0.27881
2011-12-14 | 15:53 | 52:36 | 0:00 | 52:14 | CA | Agi | CA2 | 7 | 14.39 | 79.9 | 109.8 | 115.8 | 0 | 249 | 105.01 | 7.174 | 22 | 109.4 | 27.1 | 411.6 | 11.34 | 0.05 | 28.9 | 58.3 | 31.3 | 52.9 | 117.8 | 120 | 2253 | 109.97 | 14.37 | 110 | 109.9 | 105.01 | 7.209 | 22 | 28.9 | 120.1 | 2250 | 0.2765 | 0.27815
2011-12-14 | 15:58 | 52:41 | 0:00 | 52:19 | CA | Agi | CA2 | 7 | 14.34 | 79.8 | 109.5 | 115.6 | 0.01 | 250.4 | 105.01 | 7.146 | 21.8 | 109.4 | 26.8 | 411 | 11.25 | 0.05 | 28.9 | 58.33 | 31.3 | 52.8 | 117.4 | 119.7 | 2252 | 110.03 | 14.36 | 110.01 | 110 | 105 | 7.22 | 21.9 | 28.9 | 119.9 | 2250 | 0.27539 | 0.27854
2011-12-14 | 16:03 | 52:46 | 0:00 | 52:24 | CA | Agi | CA2 | 7 | 14.36 | 79.9 | 109.8 | 116 | 0 | 250 | 105.02 | 7.155 | 21.7 | 109.8 | 26.9 | 411.1 | 11.36 | 0.049 | 29 | 58.35 | 31.2 | 52.8 | 117.6 | 119.7 | 2250 | 110 | 14.37 | 110 | 109.9 | 105 | 7.224 | 21.8 | 28.9 | 119.7 | 2250 | 0.27606 | 0.27872
2011-12-14 | 16:08 | 52:51 | 0:00 | 52:29 | CA | Agi | CA2 | 7 | 14.35 | 79.9 | 110.2 | 116.2 | 0 | 248.9 | 105.02 | 7.141 | 22 | 109.6 | 26.9 | 409.6 | 11.33 | 0.05 | 29 | 58.4 | 31.2 | 53.1 | 118.1 | 120.1 | 2250 | 110.02 | 14.38 | 110 | 109.9 | 105 | 7.201 | 21.9 | 29 | 120 | 2250 | 0.27547 | 0.27784
2011-12-14 | 16:13 | 52:56 | 0:00 | 52:34 | CA | Agi | CA2 | 7 | 14.35 | 80 | 110.3 | 116.3 | 0.01 | 249.8 | 104.97 | 7.16 | 21.9 | 109.7 | 26.7 | 410.8 | 11.38 | 0.052 | 28.9 | 58.35 | 31.2 | 52.8 | 117.4 | 119.8 | 2253 | 110 | 14.37 | 109.98 | 109.9 | 105 | 7.206 | 22 | 29 | 120.1 | 2249 | 0.27589 | 0.2782
2011-12-14 | 16:18 | 53:01 | 0:00 | 52:39 | CA | Agi | CA2 | 7 | 14.35 | 80 | 110 | 116.2 | 0 | 250.1 | 105.01 | 7.129 | 21.9 | 109.6 | 27.1 | 409.1 | 11.38 | 0.049 | 28.9 | 58.39 | 31.3 | 52.8 | 117.3 | 119.5 | 2251 | 110.03 | 14.37 | 110.01 | 109.9 | 104.99 | 7.213 | 21.8 | 28.9 | 119.8 | 2251 | 0.27486 | 0.27815
2011-12-14 | 16:23 | 53:06 | 0:00 | 52:44 | CA | Agi | CA2 | 7 | 14.39 | 79.9 | 110.1 | 116.2 | -0.01 | 249 | 105.02 | 7.208 | 21.8 | 109.6 | 26.8 | 410.6 | 11.39 | 0.05 | 28.8 | 58.37 | 31.2 | 53.7 | 117.9 | 120.1 | 2252 | 110.04 | 14.37 | 110 | 109.9 | 105 | 7.224 | 21.9 | 28.9 | 119.9 | 2250 | 0.27776 | 0.27872
2011-12-14 | 16:28 | 53:11 | 0:00 | 52:49 | CA | Agi | CA2 | 7 | 14.37 | 79.8 | 110.2 | 116.3 | 0 | 248.6 | 105.01 | 7.278 | 21.9 | 110 | 27 | 410.9 | 11.32 | 0.051 | 28.8 | 58.35 | 30.9 | 53.3 | 118 | 120.1 | 2251 | 110.03 | 14.36 | 110 | 109.8 | 105 | 7.217 | 21.8 | 28.8 | 120.2 | 2251 | 0.28061 | 0.27833
2011-12-14 | 16:33 | 53:16 | 0:00 | 52:54 | CA | Agi | CA2 | 7 | 14.38 | 79.9 | 110.1 | 116.2 | 0.01 | 249.6 | 104.98 | 7.221 | 22 | 109.6 | 26.8 | 409.9 | 11.32 | 0.051 | 29 | 58.41 | 30.7 | 53.8 | 117.2 | 119.7 | 2247 | 110.04 | 14.36 | 110.01 | 109.9 | 104.99 | 7.223 | 22 | 28.9 | 120 | 2250 | 0.27888 | 0.27866
2011-12-14 | 16:43 | 53:26 | 0:00 | 53:04 | CA | Agi | CA2 | 7 | 14.38 | 79.9 | 109.6 | 115.6 | 0 | 248.1 | 105 | 7.163 | 21.8 | 109.5 | 26.7 | 411 | 11.33 | 0.049 | 28.8 | 58.43 | 30.1 | 53.7 | 117.8 | 120 | 2248 | 109.97 | 14.37 | 110.01 | 109.9 | 105 | 7.229 | 21.9 | 28.9 | 120.1 | 2250 | 0.27669 | 0.27889
2011-12-14 | 16:48 | 53:31 | 0:00 | 53:09 | CA | Agi | CA2 | 7 | 14.42 | 80 | 109.6 | 115.8 | -0.01 | 250.4 | 104.98 | 7.187 | 21.9 | 109.5 | 27.3 | 409.2 | 11.38 | 0.049 | 28.9 | 58.45 | 29.6 | 53.2 | 117.1 | 120 | 2246 | 110 | 14.36 | 110 | 110 | 105 | 7.224 | 21.8 | 28.9 | 120.1 | 2249 | 0.27779 | 0.27885
2011-12-14 | 16:53 | 53:36 | 0:00 | 53:14 | CA | Agi | CA2 | 7 | 14.37 | 80 | 110.3 | 116.2 | 0 | 250.2 | 104.98 | 7.155 | 22 | 109.8 | 26.8 | 409.6 | 11.38 | 0.049 | 28.8 | 58.36 | 29.4 | 53.3 | 117 | 119.7 | 2252 | 110 | 14.37 | 109.99 | 109.9 | 105 | 7.225 | 22 | 28.9 | 119.7 | 2250 | 0.27582 | 0.27879
2011-12-14 | 16:58 | 53:41 | 0:00 | 53:19 | CA | Agi | CA2 | 7 | 14.35 | 79.9 | 110 | 116 | 0 | 248.3 | 104.97 | 7.182 | 21.8 | 109.9 | 27.1 | 410.4 | 11.37 | 0.05 | 28.9 | 58.4 | 29.2 | 53.6 | 117.9 | 120.1 | 2253 | 110.03 | 14.38 | 109.99 | 109.9 | 104.99 | 7.224 | 21.9 | 28.9 | 120 | 2249 | 0.27666 | 0.27887
2011-12-14 | 17:03 | 53:46 | 0:00 | 53:24 | CA | Agi | CA2 | 7 | 14.36 | 79.9 | 110 | 115.9 | 0 | 249.5 | 104.98 | 7.165 | 22 | 109.6 | 26.6 | 411.9 | 11.34 | 0.049 | 29 | 58.39 | 29 | 53.7 | 117.2 | 119.7 | 2251 | 109.97 | 14.37 | 110 | 109.9 | 105 | 7.231 | 21.8 | 28.9 | 120.1 | 2250 | 0.2764 | 0.27899
2011-12-14 | 17:08 | 53:51 | 0:00 | 53:29 | CA | Agi | CA2 | 7 | 14.35 | 80 | 110.2 | 116.2 | 0 | 249.7 | 104.98 | 7.173 | 22 | 109.6 | 26.8 | 409.5 | 11.33 | 0.049 | 29 | 58.44 | 29 | 53.6 | 117.1 | 119.6 | 2249 | 109.99 | 14.38 | 110 | 110 | 105 | 7.221 | 22 | 28.9 | 119.7 | 2250 | 0.2769 | 0.27861
2011-12-14 | 17:13 | 53:56 | 0:00 | 53:34 | CA | Agi | CA2 | 7 | 14.41 | 79.8 | 110.2 | 116.3 | 0.01 | 248.5 | 105 | 7.165 | 22 | 109.8 | 27 | 410.7 | 11.26 | 0.051 | 28.8 | 58.36 | 29 | 53.6 | 118 | 120.1 | 2252 | 110.02 | 14.38 | 109.99 | 110 | 105 | 7.215 | 22 | 28.8 | 119.8 | 2250 | 0.27615 | 0.2784
2011-12-14 | 17:18 | 54:01 | 0:00 | 53:39 | CA | Agi | CA2 | 7 | 14.45 | 79.8 | 110 | 116.2 | 0 | 247.7 | 105 | 7.137 | 21.7 | 109.6 | 26.7 | 410.5 | 11.39 | 0.05 | 28.9 | 58.43 | 28.9 | 52.8 | 117.8 | 120.1 | 2247 | 109.97 | 14.36 | 110 | 110 | 105 | 7.233 | 21.9 | 28.9 | 120.1 | 2250 | 0.27581 | 0.27907
2011-12-14 | 17:23 | 54:06 | 0:00 | 53:44 | CA | Agi | CA2 | 7 | 14.37 | 79.9 | 110.4 | 116.4 | -0.01 | 248.8 | 104.97 | 7.126 | 22.1 | 109.5 | 27 | 414 | 11.31 | 0.051 | 28.9 | 58.4 | 29 | 53 | 117.5 | 119.8 | 2251 | 109.99 | 14.36 | 110.01 | 109.9 | 105 | 7.226 | 21.9 | 28.9 | 119.9 | 2251 | 0.27485 | 0.27865
2011-12-14 | 17:28 | 54:11 | 0:00 | 53:49 | CA | Agi | CA2 | 7 | 14.37 | 79.9 | 109.6 | 115.7 | 0 | 248.1 | 104.98 | 7.182 | 22 | 109.7 | 26.6 | 414.2 | 11.24 | 0.051 | 28.9 | 58.42 | 29.1 | 53.2 | 117.6 | 119.8 | 2247 | 110.02 | 14.37 | 109.98 | 110 | 105 | 7.218 | 22.1 | 28.9 | 119.8 | 2250 | 0.27742 | 0.27854
2011-12-14 | 17:33 | 54:16 | 0:00 | 53:54 | CA | Agi | CA2 | 7 | 14.39 | 80 | 109.7 | 115.9 | 0.01 | 248.4 | 105 | 7.191 | 21.7 | 109.6 | 27.1 | 414.1 | 11.28 | 0.05 | 28.9 | 58.45 | 29.1 | 53.8 | 117.8 | 119.9 | 2247 | 110.02 | 14.36 | 110 | 110 | 104.99 | 7.222 | 21.8 | 28.9 | 119.8 | 2249 | 0.27777 | 0.27877
2011-12-14 | 17:43 | 54:26 | 0:00 | 54:04 | CA | Agi | CA2 | 7 | 14.36 | 79.8 | 109.8 | 115.9 | 0 | 248.3 | 105.01 | 7.17 | 22.1 | 109.8 | 27 | 414.2 | 11.46 | 0.051 | 28.9 | 58.45 | 29.2 | 53.5 | 117.8 | 120 | 2249 | 109.97 | 14.36 | 110 | 109.9 | 105.01 | 7.213 | 22 | 28.9 | 120.1 | 2250 | 0.27684 | 0.2783
2011-12-14 | 17:48 | 54:31 | 0:00 | 54:09 | CA | Agi | CA2 | 7 | 14.4 | 80 | 110.2 | 116.3 | 0 | 248.9 | 104.98 | 7.182 | 22 | 109.6 | 26.6 | 414 | 11.55 | 0.05 | 29 | 58.47 | 29.2 | 53.6 | 117.5 | 119.8 | 2248 | 110 | 14.38 | 110 | 110 | 104.99 | 7.21 | 22 | 28.9 | 119.8 | 2249 | 0.27735 | 0.27831
2011-12-14 | 17:53 | 54:36 | 0:00 | 54:14 | CA | Agi | CA2 | 7 | 14.37 | 79.9 | 110.1 | 116.3 | 0 | 249 | 105.01 | 7.166 | 21.8 | 109.8 | 27.2 | 414 | 11.25 | 0.052 | 28.9 | 58.44 | 29.2 | 53.6 | 117.6 | 119.7 | 2250 | 110 | 14.39 | 110 | 110 | 104.99 | 7.219 | 21.8 | 28.9 | 119.8 | 2249 | 0.27649 | 0.27865
2011-12-14 | 17:58 | 54:41 | 0:00 | 54:19 | CA | Agi | CA2 | 7 | 14.42 | 79.8 | 110.1 | 116.3 | 0 | 248 | 105.01 | 7.189 | 22 | 109.5 | 26.5 | 414.4 | 11.39 | 0.05 | 28.9 | 58.38 | 29.2 | 53.7 | 117.7 | 119.8 | 2251 | 109.96 | 14.37 | 110 | 109.9 | 105 | 7.226 | 21.9 | 28.9 | 119.8 | 2250 | 0.27735 | 0.2788
2011-12-14 | 18:03 | 54:46 | 0:00 | 54:24 | CA | Agi | CA2 | 7 | 14.36 | 79.9 | 109.9 | 116 | 0.01 | 248.4 | 104.98 | 7.181 | 22 | 109.4 | 27.2 | 414.4 | 11.17 | 0.05 | 28.8 | 58.36 | 29.2 | 54 | 117.7 | 120 | 2248 | 109.96 | 14.37 | 110.01 | 109.9 | 104.99 | 7.22 | 22 | 28.9 | 120 | 2250 | 0.27741 | 0.27854
2011-12-14 | 18:08 | 54:51 | 0:00 | 54:29 | CA | Agi | CA2 | 7 | 14.37 | 79.9 | 110.1 | 116.1 | 0.01 | 248.2 | 105 | 7.175 | 22 | 109.7 | 26.6 | 414.1 | 11.36 | 0.051 | 28.9 | 58.37 | 29.3 | 54 | 117.8 | 120 | 2250 | 110 | 14.38 | 110 | 110 | 104.99 | 7.215 | 22.1 | 28.9 | 120 | 2249 | 0.27683 | 0.2785
2011-12-14 | 18:13 | 54:56 | 0:00 | 54:34 | CA | Agi | CA2 | 7 | 14.39 | 79.9 | 109.6 | 115.7 | -0.02 | 246.4 | 105.01 | 7.163 | 22 | 109.5 | 27.4 | 414.1 | 11.2 | 0.05 | 28.8 | 58.41 | 29.4 | 54 | 117.9 | 120 | 2248 | 109.99 | 14.37 | 109.99 | 110 | 104.99 | 7.218 | 21.9 | 28.9 | 120 | 2250 | 0.27664 | 0.27852
2011-12-14 | 18:18 | 55:01 | 0:00 | 54:39 | CA | Agi | CA2 | 7 | 14.4 | 79.9 | 110 | 116.1 | 0.01 | 249 | 104.97 | 7.165 | 21.8 | 109.6 | 26.6 | 414 | 11.41 | 0.051 | 28.8 | 58.45 | 29.4 | 54 | 117.3 | 119.8 | 2244 | 109.96 | 14.38 | 110 | 110 | 105 | 7.219 | 22 | 28.9 | 119.9 | 2250 | 0.27729 | 0.27853
2011-12-14 | 18:23 | 55:06 | 0:00 | 54:44 | CA | Agi | CA2 | 7 | 14.37 | 79.9 | 110.1 | 116.2 | 0 | 248.2 | 105 | 7.188 | 21.7 | 109.7 | 27.1 | 414.1 | 11.23 | 0.05 | 28.8 | 58.35 | 29.3 | 53.6 | 117.3 | 119.6 | 2250 | 109.97 | 14.37 | 110 | 109.9 | 105 | 7.217 | 21.8 | 28.9 | 119.7 | 2249 | 0.27741 | 0.27858
2011-12-14 | 18:28 | 55:11 | 0:00 | 54:49 | CA | Agi | CA2 | 7 | 14.4 | 79.9 | 110.5 | 116.5 | 0 | 248.2 | 105 | 7.184 | 22 | 109.5 | 26.6 | 413.8 | 11.33 | 0.049 | 29 | 58.33 | 29.3 | 53.8 | 118 | 119.9 | 2252 | 109.97 | 14.37 | 110.02 | 110 | 105 | 7.224 | 21.9 | 28.9 | 119.8 | 2250 | 0.27701 | 0.27867
2011-12-14 | 18:33 | 55:16 | 0:00 | 54:54 | CA | Agi | CA2 | 7 | 14.39 | 79.9 | 110.5 | 116.5 | 0 | 247.4 | 104.97 | 7.163 | 22.1 | 109.2 | 27.2 | 414.2 | 11.31 | 0.05 | 28.8 | 58.44 | 29.3 | 53.5 | 118 | 120 | 2247 | 109.93 | 14.37 | 110 | 110 | 105 | 7.215 | 22 | 28.8 | 120 | 2250 | 0.27692 | 0.27838
2011-12-14 | 18:43 | 55:26 | 0:00 | 55:04 | CA | Agi | CA2 | 7 | 14.35 | 79.9 | 110 | 116.1 | 0 | 247.8 | 105 | 7.143 | 22 | 109.9 | 27.1 | 413.6 | 11.34 | 0.049 | 29 | 58.39 | 29.2 | 53.8 | 117.6 | 119.8 | 2250 | 109.99 | 14.36 | 110 | 110 | 105 | 7.224 | 21.9 | 28.9 | 119.9 | 2251 | 0.27562 | 0.2786
2011-12-14 | 18:48 | 55:31 | 0:00 | 55:09 | CA | Agi | CA2 | 7 | 14.38 | 80 | 110.2 | 116.4 | 0 | 248.5 | 104.98 | 7.191 | 22 | 109.6 | 26.5 | 414.1 | 11.34 | 0.05 | 29 | 58.37 | 29.2 | 53.4 | 117.4 | 119.7 | 2251 | 109.99 | 14.37 | 110 | 110 | 105 | 7.214 | 22 | 28.9 | 119.7 | 2250 | 0.27735 | 0.27834
2011-12-14 | 18:53 | 55:36 | 0:00 | 55:14 | CA | Agi | CA2 | 7 | 14.35 | 80 | 109.7 | 115.9 | 0 | 247.5 | 105 | 7.207 | 21.8 | 109.5 | 27 | 413.8 | 11.38 | 0.05 | 28.8 | 58.35 | 29.2 | 53.7 | 117.8 | 120 | 2253 | 110.03 | 14.36 | 110.01 | 110 | 105 | 7.227 | 21.8 | 28.9 | 119.7 | 2251 | 0.27762 | 0.27869
2011-12-14 | 18:58 | 55:41 | 0:00 | 55:19 | CA | Agi | CA2 | 7 | 14.39 | 79.9 | 109.6 | 115.8 | 0 | 246.1 | 105 | 7.185 | 21.8 | 109.5 | 26.7 | 413.9 | 11.32 | 0.05 | 28.9 | 58.35 | 29.2 | 53.5 | 118 | 120 | 2250 | 110.03 | 14.37 | 110 | 109.9 | 104.99 | 7.217 | 21.8 | 28.9 | 120 | 2249 | 0.27714 | 0.27858
2011-12-14 | 19:03 | 55:46 | 0:00 | 55:24 | CA | Agi | CA2 | 7 | 14.34 | 80 | 110.3 | 116.5 | 0 | 247.8 | 104.98 | 7.163 | 22.1 | 109.5 | 26.9 | 413.9 | 11.33 | 0.049 | 28.8 | 58.36 | 29.2 | 53.9 | 117.8 | 120.1 | 2251 | 110.03 | 14.37 | 110.01 | 109.9 | 105 | 7.223 | 22 | 28.9 | 120.1 | 2251 | 0.27617 | 0.27854
2011-12-14 | 19:08 | 55:51 | 0:00 | 55:29 | CA | Agi | CA2 | 7 | 14.35 | 79.9 | 110 | 116.1 | 0 | 247.2 | 104.98 | 7.184 | 21.8 | 109.5 | 26.6 | 413.9 | 11.33 | 0.05 | 28.9 | 58.27 | 29.2 | 53.7 | 117.7 | 120 | 2253 | 110 | 14.37 | 110.02 | 109.9 | 105 | 7.225 | 22 | 28.9 | 120 | 2250 | 0.27681 | 0.27871
2011-12-14 | 19:13 | 55:56 | 0:00 | 55:34 | CA | Agi | CA2 | 7 | 14.37 | 79.8 | 109.7 | 115.8 | 0 | 247.4 | 105.03 | 7.188 | 22 | 109.6 | 26.8 | 414.4 | 11.4 | 0.05 | 28.9 | 58.36 | 29.2 | 53.8 | 117.5 | 119.8 | 2252 | 110.02 | 14.37 | 110 | 110 | 104.99 | 7.221 | 21.8 | 28.9 | 119.9 | 2250 | 0.27704 | 0.27861
2011-12-14 | 19:18 | 56:01 | 0:00 | 55:39 | CA | Agi | CA2 | 7 | 14.37 | 80 | 110.3 | 116.5 | 0 | 248.3 | 105 | 7.15 | 22 | 109.5 | 26.8 | 413.8 | 11.3 | 0.05 | 28.9 | 58.42 | 29.4 | 53.6 | 117.5 | 119.7 | 2247 | 110.04 | 14.36 | 110 | 110 | 105 | 7.212 | 21.9 | 28.9 | 119.7 | 2250 | 0.27614 | 0.27826
2011-12-14 | 19:23 | 56:06 | 0:00 | 55:44 | CA | Agi | CA2 | 7 | 14.37 | 79.9 | 109.6 | 115.7 | 0.01 | 247.8 | 105 | 7.177 | 22.1 | 109.6 | 27.1 | 414 | 11.46 | 0.051 | 29 | 58.36 | 29.3 | 54.2 | 117.7 | 119.8 | 2248 | 109.95 | 14.37 | 110 | 109.9 | 105 | 7.212 | 22 | 28.9 | 119.8 | 2249 | 0.27728 | 0.27838
2011-12-14 | 19:28 | 56:11 | 0:00 | 55:49 | CA | Agi | CA2 | 7 | 14.37 | 80 | 109.9 | 116 | -0.01 | 246.8 | 104.98 | 7.177 | 22 | 109.1 | 26.7 | 413.9 | 11.3 | 0.049 | 28.9 | 58.37 | 29.2 | 53.5 | 118 | 120.1 | 2249 | 110 | 14.37 | 110.01 | 109.9 | 104.99 | 7.211 | 22.1 | 28.9 | 120 | 2250 | 0.27703 | 0.2782
2011-12-14 | 19:33 | 56:16 | 0:00 | 55:54 | CA | Agi | CA2 | 7 | 14.39 | 79.9 | 109.8 | 116 | 0 | 247.3 | 105 | 7.155 | 21.8 | 109.5 | 27.1 | 413.7 | 11.2 | 0.051 | 28.9 | 58.35 | 29.2 | 53.8 | 118.1 | 120 | 2249 | 110.02 | 14.37 | 110.01 | 110 | 105 | 7.225 | 21.9 | 28.9 | 120.1 | 2251 | 0.27613 | 0.27861
2011-12-14 | 19:38 | 56:21 | 0:00 | 55:59 | CA | Agi | CA2 | 7 | 14.32 | 79.9 | 110.2 | 116.3 | 0.01 | 247.4 | 105.01 | 7.18 | 21.8 | 109.7 | 26.6 | 414 | 10.97 | 0.051 | 28.9 | 58.24 | 29.3 | 53.8 | 117.6 | 119.7 | 2251 | 110 | 14.36 | 109.99 | 109.9 | 104.99 | 7.225 | 21.7 | 28.9 | 120 | 2250 | 0.2769 | 0.27879
2011-12-14 | 19:43 | 56:26 | 0:00 | 56:04 | CA | Agi | CA2 | 7 | 14.35 | 80 | 109.7 | 115.8 | 0.01 | 247.4 | 105 | 7.165 | 22.2 | 109.7 | 27 | 414.3 | 11.3 | 0.05 | 29 | 58.38 | 29.4 | 53.7 | 117.6 | 119.6 | 2249 | 109.99 | 14.38 | 110 | 109.9 | 105 | 7.211 | 22.1 | 28.9 | 119.8 | 2250 | 0.2766 | 0.27822
2011-12-14 | 19:48 | 56:31 | 0:00 | 56:09 | CA | Agi | CA2 | 7 | 14.36 | 79.9 | 110.4 | 116.5 | 0 | 248 | 105 | 7.176 | 21.8 | 109.5 | 26.6 | 414.1 | 11.26 | 0.051 | 29 | 58.33 | 29.6 | 53.8 | 117.7 | 119.8 | 2250 | 110.02 | 14.37 | 110 | 110 | 105 | 7.218 | 22 | 28.9 | 119.7 | 2250 | 0.27682 | 0.27849
2011-12-14 | 19:53 | 56:36 | 0:00 | 56:14 | CA | Agi | CA2 | 7 | 14.4 | 79.9 | 109.9 | 116 | -0.01 | 246.6 | 105.01 | 7.16 | 22.1 | 109.7 | 27.4 | 413.6 | 11.4 | 0.05 | 28.9 | 58.37 | 30 | 53.6 | 118.1 | 120 | 2247 | 110 | 14.37 | 110.01 | 109.9 | 105 | 7.219 | 21.9 | 28.9 | 120 | 2251 | 0.27662 | 0.27838
2011-12-14 | 19:58 | 56:41 | 0:00 | 56:19 | CA | Agi | CA2 | 7 | 14.35 | 79.9 | 109.7 | 115.8 | 0.01 | 246.7 | 105.02 | 7.17 | 22 | 109.4 | 26.7 | 413.9 | 11.32 | 0.05 | 28.8 | 58.27 | 30.2 | 53.1 | 118.1 | 120.1 | 2252 | 109.99 | 14.37 | 110.01 | 110 | 104.99 | 7.211 | 22.1 | 28.9 | 120.1 | 2250 | 0.27642 | 0.2782
2011-12-14 | 20:03 | 56:46 | 0:00 | 56:24 | CA | Agi | CA2 | 7 | 14.37 | 80 | 110.1 | 116.3 | 0 | 247.8 | 105.01 | 7.18 | 22 | 109.5 | 27.3 | 413.3 | 11.37 | 0.05 | 29 | 58.28 | 30.6 | 53.7 | 117.8 | 119.9 | 2251 | 110 | 14.37 | 110.01 | 110 | 105 | 7.218 | 21.9 | 29 | 120 | 2250 | 0.2769 | 0.27847
2011-12-14 | 20:08 | 56:51 | 0:00 | 56:29 | CA | Agi | CA2 | 7 | 14.38 | 79.9 | 110.1 | 116.2 | 0.01 | 248.5 | 104.98 | 7.188 | 21.8 | 109.2 | 26.7 | 413.9 | 11.32 | 0.049 | 28.8 | 58.27 | 31 | 53.6 | 117.8 | 119.6 | 2255 | 110.02 | 14.36 | 110.01 | 109.9 | 105 | 7.218 | 21.9 | 28.9 | 119.7 | 2251 | 0.27667 | 0.27834
2011-12-14 | 20:13 | 56:56 | 0:00 | 56:34 | CA | Agi | CA2 | 7 | 14.35 | 79.8 | 110.1 | 116.2 | 0.01 | 246.2 | 105 | 7.162 | 22.1 | 109.5 | 27.5 | 413.5 | 11.31 | 0.051 | 29 | 58.37 | 31.2 | 53.7 | 118.2 | 120.1 | 2247 | 109.99 | 14.38 | 110 | 109.9 | 105 | 7.216 | 21.9 | 28.9 | 120 | 2250 | 0.27673 | 0.27842
2011-12-14 | 20:18 | 57:01 | 0:00 | 56:39 | CA | Agi | CA2 | 7 | 14.39 | 79.9 | 109.5 | 115.7 | -0.01 | 247.1 | 105 | 7.184 | 21.9 | 109.7 | 26.8 | 413.2 | 11.37 | 0.05 | 29 | 58.33 | 31.2 | 53.7 | 118.1 | 120.2 | 2246 | 109.97 | 14.37 | 110 | 109.9 | 105.01 | 7.222 | 22.1 | 29 | 120.2 | 2251 | 0.27775 | 0.27852
2011-12-14 | 20:23 | 57:06 | 0:00 | 56:44 | CA | Agi | CA2 | 7 | 14.37 | 79.9 | 110 | 116.2 | -0.01 | 247.5 | 104.98 | 7.18 | 21.7 | 109.6 | 27.2 | 413.7 | 11.23 | 0.049 | 28.9 | 58.33 | 31.2 | 53.6 | 117.6 | 119.9 | 2250 | 110 | 14.37 | 110 | 109.9 | 105 | 7.223 | 21.8 | 29 | 119.9 | 2250 | 0.27703 | 0.27869
2011-12-14 | 20:28 | 57:11 | 0:00 | 56:49 | CA | Agi | CA2 | 7 | 14.36 | 79.9 | 109.9 | 116 | -0.01 | 247.9 | 104.97 | 7.173 | 21.9 | 109.5 | 26.8 | 413.4 | 11.4 | 0.049 | 28.9 | 58.31 | 31.1 | 54 | 117.5 | 119.8 | 2251 | 110.02 | 14.37 | 109.99 | 109.8 | 105 | 7.216 | 21.8 | 28.9 | 119.7 | 2250 | 0.27658 | 0.27844
2011-12-14 | 20:33 | 57:16 | 0:00 | 56:54 | CA | Agi | CA2 | 7 | 14.41 | 79.9 | 109.6 | 115.8 | 0 | 246.9 | 104.98 | 7.174 | 22 | 109.5 | 27.3 | 413.1 | 11.2 | 0.05 | 28.8 | 58.27 | 30.9 | 53.8 | 117.9 | 120 | 2250 | 109.99 | 14.38 | 109.99 | 110 | 104.99 | 7.208 | 22 | 28.9 | 120 | 2249 | 0.27682 | 0.27826
2011-12-14 | 20:38 | 57:21 | 0:00 | 56:59 | CA | Agi | CA2 | 7 | 14.36 | 79.9 | 110.2 | 116.5 | -0.01 | 246.1 | 104.97 | 7.16 | 21.8 | 109.2 | 26.9 | 413.7 | 11.36 | 0.05 | 28.9 | 58.4 | 31 | 53.7 | 117.9 | 120.1 | 2247 | 110 | 14.37 | 110.01 | 109.9 | 105 | 7.224 | 22 | 28.9 | 120.1 | 2251 | 0.27662 | 0.27857
2011-12-14 | 20:43 | 57:26 | 0:00 | 57:04 | CA | Agi | CA2 | 7 | 14.35 | 79.9 | 110.1 | 116.2 | 0 | 246.3 | 105 | 7.184 | 21.7 | 109.5 | 27.2 | 413.5 | 11.18 | 0.051 | 28.8 | 58.38 | 31.1 | 53.3 | 117.9 | 120 | 2248 | 109.97 | 14.37 | 109.99 | 109.8 | 104.99 | 7.215 | 21.8 | 28.9 | 120.1 | 2251 | 0.2775 | 0.27828
2011-12-14 | 20:48 | 57:31 | 0:00 | 57:09 | CA | Agi | CA2 | 7 | 14.34 | 79.9 | 109.7 | 115.9 | 0 | 247.1 | 105.02 | 7.199 | 22 | 109.6 | 26.8 | 413.4 | 11.36 | 0.049 | 29 | 58.29 | 31.3 | 53.9 | 117.6 | 119.8 | 2254 | 110.06 | 14.37 | 110.01 | 110 | 104.98 | 7.213 | 21.9 | 28.9 | 119.9 | 2249 | 0.27712 | 0.2784
2011-12-14 | 20:53 | 57:36 | 0:00 | 57:14 | CA | Agi | CA2 | 7 | 14.39 | 79.9 | 110 | 116.2 | 0 | 247 | 105.01 | 7.181 | 22 | 109.5 | 27.1 | 413.4 | 11.32 | 0.052 | 28.9 | 58.35 | 31.5 | 53.3 | 117.8 | 120.1 | 2248 | 110.03 | 14.37 | 110.01 | 110 | 105 | 7.222 | 22 | 29 | 119.7 | 2250 | 0.27724 | 0.27862
2011-12-14 | 20:58 | 57:41 | 0:00 | 57:19 | CA | Agi | CA2 | 7 | 14.37 | 79.8 | 110.2 | 116.3 | -0.01 | 247.5 | 105 | 7.167 | 21.8 | 109.5 | 26.6 | 413.5 | 11.34 | 0.049 | 29 | 58.29 | 31.7 | 53.7 | 118.1 | 120 | 2253 | 110.04 | 14.37 | 110 | 109.8 | 105 | 7.227 | 21.9 | 28.9 | 120 | 2250 | 0.27606 | 0.27884
2011-12-14 | 21:03 | 57:46 | 0:00 | 57:24 | CA | Agi | CA2 | 7 | 14.37 | 79.9 | 110.3 | 116.5 | 0.01 | 246.6 | 105.01 | 7.122 | 22 | 109.6 | 27.4 | 413.3 | 11.3 | 0.049 | 29 | 58.32 | 32 | 53.6 | 118.2 | 120.2 | 2252 | 110.02 | 14.37 | 110.01 | 109.9 | 104.99 | 7.213 | 21.7 | 28.8 | 120 | 2251 | 0.27449 | 0.27815
2011-12-14 | 21:08 | 57:51 | 0:00 | 57:29 | CA | Agi | CA2 | 7 | 14.38 | 79.8 | 109.7 | 116 | -0.01 | 246.4 | 105.01 | 7.175 | 22 | 109.5 | 26.8 | 413.3 | 11.28 | 0.051 | 28.8 | 58.32 | 32 | 53.7 | 117.8 | 120 | 2249 | 109.99 | 14.37 | 110.01 | 109.9 | 105 | 7.22 | 22 | 28.9 | 120 | 2250 | 0.27698 | 0.27854
2011-12-14 | 21:13 | 57:56 | 0:00 | 57:34 | CA | Agi | CA2 | 7 | 14.35 | 79.9 | 110.3 | 116.3 | 0 | 246.9 | 105 | 7.209 | 21.8 | 109.3 | 27.3 | 413.3 | 11.34 | 0.051 | 28.9 | 58.24 | 31.8 | 53.6 | 117.6 | 119.7 | 2254 | 110 | 14.38 | 110.01 | 109.9 | 104.99 | 7.228 | 21.9 | 28.9 | 119.8 | 2249 | 0.27765 | 0.27898
2011-12-14 | 21:18 | 58:01 | 0:00 | 57:39 | CA | Agi | CA2 | 7 | 14.37 | 79.9 | 109.5 | 115.7 | -0.01 | 247.4 | 104.98 | 7.16 | 21.9 | 109.4 | 26.7 | 413.5 | 11.19 | 0.05 | 28.9 | 58.3 | 31.5 | 53.8 | 117.6 | 119.7 | 2248 | 110.03 | 14.36 | 110 | 109.9 | 105 | 7.225 | 21.8 | 28.9 | 119.8 | 2251 | 0.27642 | 0.27864
2011-12-14 | 21:23 | 58:06 | 0:00 | 57:44 | CA | Agi | CA2 | 7 | 14.38 | 79.8 | 109.8 | 116.1 | 0 | 247.7 | 104.97 | 7.192 | 21.8 | 109.4 | 27.3 | 413.5 | 11.39 | 0.049 | 28.8 | 58.32 | 31.2 | 54.2 | 117.5 | 119.8 | 2250 | 109.99 | 14.37 | 110 | 109.9 | 104.99 | 7.226 | 21.8 | 28.9 | 119.8 | 2249 | 0.27751 | 0.27892
2011-12-14 | 21:28 | 58:11 | 0:00 | 57:49 | CA | Agi | CA2 | 7 | 14.37 | 79.9 | 110.1 | 116.2 | 0 | 246.8 | 104.98 | 7.163 | 21.8 | 109.4 | 26.7 | 413.4 | 11.18 | 0.051 | 28.8 | 58.32 | 31.1 | 53.6 | 117.7 | 120.1 | 2250 | 109.99 | 14.37 | 110 | 109.8 | 105 | 7.225 | 21.9 | 28.9 | 119.9 | 2251 | 0.2764 | 0.27864
2011-12-14 | 21:33 | 58:16 | 0:00 | 57:54 | CA | Agi | CA2 | 7 | 14.37 | 79.9 | 109.8 | 116 | 0 | 247 | 105 | 7.179 | 21.8 | 109.5 | 27.5 | 413.5 | 11.32 | 0.05 | 28.9 | 58.31 | 30.8 | 54.1 | 117.8 | 120.1 | 2251 | 110.03 | 14.37 | 110 | 109.9 | 105 | 7.21 | 21.9 | 28.9 | 120.1 | 2250 | 0.27679 | 0.27818
2011-12-14 | 21:38 | 58:21 | 0:00 | 57:59 | CA | Agi | CA2 | 7 | 14.35 | 79.9 | 109.7 | 116 | -0.01 | 248.2 | 105 | 7.144 | 21.8 | 109.5 | 26.7 | 413.6 | 11.26 | 0.049 | 28.9 | 58.33 | 30.6 | 54.1 | 117.3 | 119.9 | 2248 | 110.02 | 14.36 | 110 | 110 | 105 | 7.224 | 21.9 | 28.9 | 119.9 | 2251 | 0.27583 | 0.2786
2011-12-14 | 21:43 | 58:26 | 0:00 | 58:04 | CA | Agi | CA2 | 7 | 14.36 | 79.9 | 109.5 | 115.8 | -0.01 | 247.7 | 105 | 7.182 | 22 | 109.3 | 27.5 | 413.5 | 11.41 | 0.051 | 28.9 | 58.31 | 30.6 | 53.7 | 117.2 | 119.7 | 2251 | 109.96 | 14.36 | 110 | 109.9 | 104.99 | 7.225 | 21.9 | 28.9 | 119.7 | 2250 | 0.27708 | 0.27876
2011-12-14 | 21:48 | 58:31 | 0:00 | 58:09 | CA | Agi | CA2 | 7 | 14.37 | 79.8 | 110.3 | 116.5 | -0.01 | 246.7 | 105.02 | 7.2 | 22 | 109.7 | 26.7 | 413.3 | 11.36 | 0.051 | 28.8 | 58.36 | 30.7 | 53.4 | 118.2 | 120.2 | 2250 | 110.02 | 14.36 | 110.01 | 109.9 | 105.01 | 7.229 | 22 | 28.9 | 120 | 2251 | 0.27775 | 0.27877
2011-12-14 | 21:53 | 58:36 | 0:00 | 58:14 | CA | Agi | CA2 | 7 | 14.35 | 80 | 109.6 | 115.8 | 0 | 246.4 | 104.97 | 7.189 | 21.8 | 109.4 | 27.5 | 413.4 | 11.4 | 0.05 | 29 | 58.33 | 30.9 | 53.5 | 118 | 120.1 | 2250 | 110 | 14.37 | 110.01 | 109.9 | 104.99 | 7.218 | 21.9 | 28.9 | 120.2 | 2250 | 0.27737 | 0.27847
2011-12-14 | 21:58 | 58:41 | 0:00 | 58:19 | CA | Agi | CA2 | 7 | 14.37 | 79.8 | 109.7 | 116 | 0 | 246.4 | 104.98 | 7.167 | 21.8 | 109.2 | 26.7 | 413.3 | 11.33 | 0.05 | 29 | 58.32 | 31.1 | 53.8 | 117.6 | 119.8 | 2250 | 110 | 14.37 | 110 | 110 | 105 | 7.215 | 21.9 | 28.9 | 120 | 2249 | 0.27652 | 0.2785
2011-12-14 | 22:03 | 58:46 | 0:00 | 58:24 | CA | Agi | CA2 | 7 | 14.38 | 79.9 | 110.2 | 116.2 | -0.01 | 246.9 | 105 | 7.191 | 22 | 109.1 | 27.6 | 413.5 | 11.27 | 0.05 | 29 | 58.31 | 31.2 | 53.6 | 117.6 | 119.8 | 2249 | 109.95 | 14.36 | 110 | 109.9 | 104.99 | 7.212 | 21.9 | 28.9 | 119.8 | 2250 | 0.2777 | 0.27826
2011-12-14 | 22:08 | 58:51 | 0:00 | 58:29 | CA | Agi | CA2 | 7 | 14.36 | 79.9 | 109.8 | 116 | -0.01 | 247.2 | 104.98 | 7.186 | 22 | 109.2 | 26.8 | 413.3 | 11.31 | 0.05 | 29 | 58.3 | 31.6 | 53.7 | 118.3 | 120.1 | 2247 | 110.02 | 14.36 | 110.01 | 109.9 | 105 | 7.224 | 22.1 | 29 | 120 | 2251 | 0.27758 | 0.27857
2011-12-14 | 22:13 | 58:56 | 0:00 | 58:34 | CA | Agi | CA2 | 7 | 14.39 | 79.9 | 109.6 | 115.8 | 0.01 | 245.5 | 104.98 | 7.175 | 21.8 | 109.2 | 27.1 | 413.9 | 11.24 | 0.051 | 28.9 | 58.31 | 31.8 | 54 | 118.2 | 120.2 | 2250 | 109.99 | 14.38 | 110 | 110 | 104.99 | 7.211 | 21.8 | 28.9 | 120.1 | 2249 | 0.27686 | 0.27835
2011-12-14 | 22:18 | 59:01 | 0:00 | 58:39 | CA | Agi | CA2 | 7 | 14.34 | 79.9 | 110 | 116.2 | 0 | 246.7 | 105.01 | 7.155 | 21.9 | 109.5 | 26.6 | 413.1 | 11.4 | 0.05 | 29 | 58.35 | 31.8 | 53.6 | 117.8 | 119.9 | 2248 | 110.03 | 14.36 | 110.01 | 109.9 | 105 | 7.216 | 21.8 | 28.9 | 119.9 | 2250 | 0.27623 | 0.27839
2011-12-14 | 22:23 | 59:06 | 0:00 | 58:44 | CA | Agi | CA2 | 7 | 14.4 | 79.8 | 110.1 | 116.3 | 0 | 247.1 | 104.98 | 7.17 | 21.8 | 109.5 | 27.2 | 413.2 | 11.17 | 0.05 | 28.8 | 58.39 | 32.1 | 54.1 | 117.7 | 119.7 | 2247 | 110.02 | 14.37 | 110 | 109.9 | 105 | 7.229 | 21.9 | 28.9 | 119.8 | 2250 | 0.27696 | 0.27892
2011-12-14 | 22:28 | 59:11 | 0:00 | 58:49 | CA | Agi | CA2 | 7 | 14.36 | 80 | 109.7 | 115.9 | 0 | 246.3 | 105.01 | 7.159 | 22 | 109.5 | 26.7 | 412.9 | 11.39 | 0.05 | 28.9 | 58.32 | 32.2 | 54 | 117.8 | 119.8 | 2251 | 110 | 14.37 | 109.99 | 109.9 | 104.99 | 7.22 | 22 | 29 | 119.8 | 2250 | 0.27609 | 0.27859
2011-12-14 | 22:33 | 59:16 | 0:00 | 58:54 | CA | Agi | CA2 | 7 | 14.35 | 79.9 | 110.1 | 116.4 | 0 | 246.2 | 104.98 | 7.217 | 21.7 | 109.2 | 26.8 | 413 | 11.18 | 0.051 | 28.9 | 58.24 | 32.3 | 53.7 | 118.1 | 120.1 | 2253 | 110.02 | 14.38 | 110 | 110 | 105 | 7.224 | 21.9 | 28.9 | 120 | 2250 | 0.27803 | 0.27872
2011-12-14 | 22:38 | 59:21 | 0:00 | 58:59 | CA | Agi | CA2 | 7 | 14.42 | 79.9 | 109.6 | 115.7 | 0 | 245.3 | 104.98 | 7.16 | 21.8 | 109.7 | 26.8 | 413.4 | 11.38 | 0.05 | 28.9 | 58.37 | 32.5 | 53.4 | 118.1 | 120.1 | 2246 | 110 | 14.36 | 109.99 | 109.9 | 105 | 7.223 | 21.8 | 28.9 | 120 | 2251 | 0.27675 | 0.27859
2011-12-14 | 22:43 | 59:26 | 0:00 | 59:04 | CA | Agi | CA2 | 7 | 14.43 | 79.9 | 109.7 | 115.8 | 0 | 246.8 | 104.98 | 7.167 | 22 | 109.3 | 26.8 | 413.2 | 11.19 | 0.051 | 28.9 | 58.33 | 32.6 | 53.9 | 117.9 | 119.9 | 2249 | 110 | 14.38 | 109.99 | 109.8 | 105 | 7.207 | 21.9 | 28.9 | 120 | 2249 | 0.27665 | 0.27822
2011-12-14 | 22:48 | 59:31 | 0:00 | 59:09 | CA | Agi | CA2 | 7 | 14.36 | 79.9 | 110 | 116.1 | 0 | 245.8 | 105 | 7.183 | 21.8 | 109.3 | 27 | 412.2 | 11.32 | 0.05 | 28.9 | 58.3 | 32.7 | 53.6 | 117.6 | 119.8 | 2250 | 110.02 | 14.37 | 110 | 110 | 105 | 7.213 | 22 | 29 | 119.9 | 2250 | 0.27709 | 0.2783
2011-12-14 | 22:53 | 59:36 | 0:00 | 59:14 | CA | Agi | CA2 | 7 | 14.37 | 79.9 | 110.3 | 116.5 | 0 | 246.6 | 105.02 | 7.189 | 21.8 | 109.5 | 26.8 | 412.2 | 11.25 | 0.049 | 28.9 | 58.27 | 32.8 | 53.6 | 117.7 | 119.8 | 2251 | 110 | 14.37 | 110 | 110 | 105 | 7.216 | 21.9 | 28.9 | 119.9 | 2250 | 0.27725 | 0.27842
2011-12-14 | 22:58 | 59:41 | 0:00 | 59:19 | CA | Agi | CA2 | 7 | 14.39 | 79.8 | 109.8 | 116 | 0 | 246.3 | 105 | 7.163 | 21.8 | 109.4 | 27 | 413.2 | 11.28 | 0.05 | 28.8 | 58.32 | 32.9 | 53.7 | 117.6 | 119.7 | 2247 | 109.93 | 14.38 | 110 | 109.9 | 104.99 | 7.223 | 21.9 | 28.9 | 119.9 | 2250 | 0.27692 | 0.27869
2011-12-14 | 23:03 | 59:46 | 0:00 | 59:24 | CA | Agi | CA2 | 7 | 14.39 | 79.9 | 109.5 | 115.8 | 0.01 | 246 | 105 | 7.174 | 22 | 109.3 | 27.1 | 413.2 | 11.32 | 0.049 | 28.9 | 58.35 | 33.1 | 53.6 | 117.6 | 119.7 | 2246 | 110.02 | 14.37 | 110 | 110 | 105 | 7.219 | 22 | 29 | 119.9 | 2250 | 0.27724 | 0.27853
2011-12-14 | 23:08 | 59:51 | 0:00 | 59:29 | CA | Agi | CA2 | 7 | 14.39 | 79.9 | 110.2 | 116.4 | 0.01 | 246.3 | 105 | 7.161 | 22 | 109.2 | 27 | 413.1 | 11.21 | 0.05 | 29 | 58.29 | 33.1 | 53.7 | 117.8 | 119.9 | 2251 | 110 | 14.37 | 110.01 | 110 | 105 | 7.218 | 22.1 | 28.9 | 119.8 | 2250 | 0.27617 | 0.27847
2011-12-14 | 23:13 | 59:56 | 0:00 | 59:34 | CA | Agi | CA2 | 7 | 14.39 | 79.9 | 109.7 | 115.9 | 0 | 246.8 | 104.98 | 7.185 | 21.8 | 109.1 | 26.9 | 413.2 | 11.43 | 0.049 | 28.9 | 58.26 | 33.1 | 53.8 | 117.5 | 119.8 | 2254 | 109.96 | 14.36 | 110.01 | 110 | 105 | 7.219 | 22 | 28.9 | 119.9 | 2251 | 0.27683 | 0.27838
2011-12-14 | 23:18 | 60:01 | 0:00 | 59:39 | CA | Agi | CA2 | 7 | 14.38 | 79.9 | 109.8 | 116.1 | 0.01 | 246.9 | 105 | 7.15 | 22 | 109.6 | 26.8 | 412.8 | 11.22 | 0.05 | 28.9 | 58.33 | 33.1 | 53.6 | 117.8 | 120 | 2249 | 110 | 14.37 | 109.99 | 110 | 104.99 | 7.221 | 21.9 | 28.9 | 119.9 | 2249 | 0.27599 | 0.27876
2011-12-14 | 23:23 | 60:06 | 0:00 | 59:44 | CA | Agi | CA2 | 7 | 14.41 | 79.9 | 110.3 | 116.4 | 0.01 | 246.9 | 104.97 | 7.198 | 21.8 | 109.5 | 27 | 413.1 | 11.45 | 0.05 | 28.9 | 58.36 | 33.2 | 53.8 | 117.7 | 120 | 2249 | 109.97 | 14.37 | 110.01 | 109.9 | 105 | 7.221 | 21.9 | 28.9 | 119.8 | 2251 | 0.27792 | 0.27846
2011-12-14 | 23:28 | 60:11 | 0:00 | 59:49 | CA | Agi | CA2 | 7 | 14.4 | 79.9 | 109.7 | 115.8 | 0.01 | 247.3 | 105 | 7.178 | 22 | 109.5 | 27 | 413.1 | 11.29 | 0.05 | 28.8 | 58.28 | 33.1 | 54 | 117.6 | 119.9 | 2252 | 110.03 | 14.37 | 110.01 | 109.9 | 105 | 7.22 | 21.9 | 28.8 | 120 | 2249 | 0.27663 | 0.27867
2011-12-14 | 23:33 | 60:16 | 0:00 | 59:54 | CA | Agi | CA2 | 7 | 14.37 | 80 | 110 | 116.2 | 0 | 246.7 | 105 | 7.18 | 22 | 109.6 | 26.9 | 413.4 | 11.45 | 0.05 | 28.9 | 58.3 | 32.8 | 53.8 | 117.6 | 119.9 | 2252 | 109.96 | 14.37 | 110.01 | 110 | 105 | 7.212 | 22.1 | 28.9 | 119.9 | 2249 | 0.27688 | 0.27836
2011-12-14 | 23:38 | 60:21 | 0:00 | 59:59 | CA | Agi | CA2 | 7 | 14.37 | 79.9 | 110 | 116.1 | 0 | 246.6 | 105 | 7.181 | 22 | 109.5 | 27 | 413.5 | 11.22 | 0.05 | 28.9 | 58.37 | 32.4 | 53.7 | 117.6 | 120 | 2245 | 109.97 | 14.37 | 110 | 109.9 | 105 | 7.218 | 21.9 | 28.9 | 120 | 2251 | 0.27776 | 0.27837
2011-12-14 | 23:43 | 60:26 | 0:00 | 60:04 | CA | Agi | CA2 | 7 | 14.37 | 80 | 110.3 | 116.4 | 0.01 | 246.9 | 105 | 7.176 | 21.8 | 109.6 | 26.8 | 413.3 | 11.33 | 0.049 | 28.9 | 58.33 | 32.1 | 54.1 | 117.6 | 120 | 2249 | 109.97 | 14.36 | 109.99 | 110 | 105 | 7.224 | 21.8 | 28.9 | 120 | 2249 | 0.27707 | 0.27887
2011-12-14 | 23:48 | 60:31 | 0:00 | 60:09 | CA | Agi | CA2 | 7 | 14.36 | 79.9 | 110.1 | 116.3 | 0 | 247 | 105 | 7.165 | 22 | 109.4 | 27 | 413.2 | 11.21 | 0.048 | 28.8 | 58.24 | 31.8 | 54.1 | 117.6 | 120 | 2253 | 110.02 | 14.37 | 110.02 | 110 | 104.99 | 7.22 | 21.9 | 28.9 | 119.9 | 2250 | 0.27603 | 0.27852
2011-12-14 | 23:53 | 60:36 | 0:00 | 60:14 | CA | Agi | CA2 | 7 | 14.39 | 79.9 | 109.8 | 116 | 0 | 246.8 | 105.01 | 7.192 | 22 | 109.4 | 27 | 413.5 | 11.24 | 0.05 | 29 | 58.25 | 31.6 | 54.2 | 117.5 | 120 | 2252 | 109.97 | 14.38 | 110 | 109.8 | 105 | 7.213 | 22 | 28.9 | 120 | 2249 | 0.27732 | 0.27842
2011-12-14 | 23:58 | 60:41 | 0:00 | 60:19 | CA | Agi | CA2 | 7 | 14.37 | 79.8 | 109.5 | 115.7 | -0.01 | 246.8 | 105 | 7.185 | 21.8 | 109.5 | 26.9 | 413 | 11.27 | 0.05 | 28.9 | 58.33 | 31.7 | 53.5 | 117.5 | 119.8 | 2247 | 110 | 14.37 | 110.02 | 109.9 | 105 | 7.217 | 21.9 | 28.9 | 119.9 | 2250 | 0.27759 | 0.2784
2011-12-15 | 0:03 | 60:46 | 0:00 | 60:24 | CA | Agi | CA2 | 7 | 14.35 | 79.9 | 109.9 | 116.1 | 0 | 247.3 | 104.98 | 7.181 | 21.9 | 109.4 | 27 | 413 | 11.16 | 0.05 | 28.9 | 58.3 | 31.7 | 53.6 | 117.7 | 120 | 2249 | 110.03 | 14.36 | 110 | 109.9 | 105 | 7.228 | 21.8 | 28.9 | 119.8 | 2250 | 0.27711 | 0.27888
2011-12-15 | 0:08 | 60:51 | 0:00 | 60:29 | CA | Agi | CA2 | 7 | 14.38 | 79.9 | 109.9 | 116 | 0.01 | 247.3 | 104.97 | 7.18 | 22 | 109.4 | 26.9 | 413.5 | 11.36 | 0.051 | 28.9 | 58.28 | 32 | 53.6 | 117.6 | 119.8 | 2250 | 109.97 | 14.37 | 110 | 109.8 | 105 | 7.226 | 22 | 28.9 | 119.8 | 2250 | 0.2771 | 0.2788
2011-12-15 | 0:13 | 60:56 | 0:00 | 60:34 | CA | Agi | CA2 | 7 | 14.35 | 80 | 109.5 | 115.7 | 0 | 247.4 | 105 | 7.163 | 21.9 | 109.6 | 26.8 | 413.1 | 11.18 | 0.05 | 28.9 | 58.3 | 32 | 53.8 | 117.7 | 119.8 | 2250 | 110.03 | 14.36 | 110.01 | 110 | 105 | 7.228 | 22 | 28.9 | 119.8 | 2251 | 0.27629 | 0.27873
2011-12-15 | 0:18 | 61:01 | 0:00 | 60:39 | CA | Agi | CA2 | 7 | 14.35 | 79.9 | 110.2 | 116.3 | 0 | 245.5 | 105.01 | 7.155 | 21.8 | 109.3 | 26.8 | 413.1 | 11.36 | 0.05 | 28.8 | 58.3 | 32.2 | 53.6 | 118 | 120 | 2254 | 110 | 14.37 | 110.01 | 109.9 | 104.99 | 7.223 | 21.8 | 28.9 | 119.8 | 2251 | 0.27557 | 0.27854
2011-12-15 | 0:23 | 61:06 | 0:00 | 60:44 | CA | Agi | CA2 | 7 | 14.36 | 79.9 | 109.8 | 116 | 0 | 245.2 | 104.98 | 7.158 | 22 | 109.6 | 26.8 | 413.1 | 11.2 | 0.05 | 28.9 | 58.3 | 32.2 | 53.4 | 118.1 | 120 | 2248 | 110.09 | 14.36 | 110 | 109.8 | 105 | 7.219 | 21.9 | 28.9 | 120.1 | 2250 | 0.2762 | 0.27853
2011-12-15 | 0:28 | 61:11 | 0:00 | 60:49 | CA | Agi | CA2 | 7 | 14.37 | 79.9 | 109.8 | 116.1 | 0 | 244.9 | 105.01 | 7.15 | 21.9 | 109.6 | 27.1 | 413.2 | 11.36 | 0.05 | 28.9 | 58.38 | 32.5 | 53.4 | 118 | 120 | 2246 | 109.97 | 14.37 | 109.99 | 110 | 104.99 | 7.217 | 22 | 28.9 | 120.1 | 2250 | 0.27644 | 0.27848
2011-12-15 | 0:33 | 61:16 | 0:00 | 60:54 | CA | Agi | CA2 | 7 | 14.34 | 79.9 | 110 | 116.1 | 0 | 246.1 | 105 | 7.146 | 21.8 | 109.5 | 26.8 | 413.1 | 11.23 | 0.052 | 28.8 | 58.28 | 32.6 | 53.7 | 117.5 | 119.7 | 2251 | 110.02 | 14.37 | 109.99 | 109.9 | 104.99 | 7.227 | 22 | 28.9 | 119.9 | 2250 | 0.27554 | 0.27886
2011-12-15 | 0:38 | 61:21 | 0:00 | 60:59 | CA | Agi | CA2 | 7 | 14.37 | 79.8 | 110.2 | 116.3 | 0.01 | 245.8 | 105 | 7.165 | 21.8 | 109.5 | 27.1 | 413.2 | 11.31 | 0.05 | 29 | 58.29 | 32.7 | 53.8 | 117.5 | 119.7 | 2249 | 109.99 | 14.36 | 110 | 110 | 105 | 7.225 | 21.8 | 28.9 | 119.8 | 2251 | 0.2766 | 0.27864
2011-12-15 | 0:43 | 61:26 | 0:00 | 61:04 | CA | Agi | CA2 | 7 | 14.35 | 79.9 | 109.8 | 116 | 0 | 246 | 105 | 7.154 | 22.1 | 109.4 | 27 | 413.2 | 11.27 | 0.051 | 29 | 58.35 | 32.8 | 53.8 | 117.6 | 120.1 | 2250 | 110.02 | 14.37 | 109.99 | 110 | 104.99 | 7.214 | 22 | 28.9 | 119.7 | 2250 | 0.27597 | 0.27836
2011-12-15 | 0:48 | 61:31 | 0:00 | 61:09 | CA | Agi | CA2 | 7 | 14.37 | 79.9 | 109.6 | 115.8 | 0.01 | 245.6 | 105 | 7.185 | 22 | 109.5 | 27 | 413.7 | 11.3 | 0.05 | 28.8 | 58.25 | 32.9 | 54 | 118.1 | 120.1 | 2252 | 109.99 | 14.37 | 110 | 110 | 105 | 7.219 | 22 | 28.9 | 120 | 2250 | 0.277 | 0.27853
2011-12-15 | 0:53 | 61:36 | 0:00 | 61:14 | CA | Agi | CA2 | 7 | 14.34 | 80 | 110.2 | 116.5 | 0 | 246.1 | 105 | 7.182 | 22 | 109.5 | 26.8 | 413.2 | 11.37 | 0.05 | 28.9 | 58.29 | 32.8 | 54.2 | 117.7 | 120 | 2250 | 110.03 | 14.38 | 110 | 110 | 105 | 7.217 | 22.1 | 28.9 | 120.1 | 2250 | 0.27703 | 0.27845
2011-12-15 | 0:58 | 61:41 | 0:00 | 61:19 | CA | Agi | CA2 | 7 | 14.37 | 79.8 | 109.8 | 116 | 0.01 | 245.8 | 105.01 | 7.169 | 22 | 109.5 | 27.1 | 413.2 | 11.21 | 0.049 | 29 | 58.32 | 33.1 | 54.3 | 117.3 | 119.7 | 2248 | 110.06 | 14.38 | 109.99 | 109.9 | 105 | 7.211 | 21.9 | 28.9 | 119.8 | 2249 | 0.2767 | 0.27837
2011-12-15 | 1:03 | 61:46 | 0:00 | 61:24 | CA | Agi | CA2 | 7 | 14.32 | 79.9 | 110.2 | 116.4 | 0.01 | 244.6 | 104.97 | 7.191 | 22.1 | 109.3 | 27 | 413.2 | 11.34 | 0.05 | 29 | 58.28 | 33.1 | 53.8 | 118 | 120.1 | 2250 | 110.03 | 14.36 | 110 | 110 | 104.99 | 7.223 | 21.9 | 28.9 | 119.7 | 2250 | 0.27737 | 0.27869
2011-12-15 | 1:08 | 61:51 | 0:00 | 61:29 | CA | Agi | CA2 | 7 | 14.38 | 79.9 | 109.7 | 115.8 | 0 | 245.4 | 105 | 7.177 | 22 | 109.5 | 26.8 | 413.5 | 11.19 | 0.05 | 28.8 | 58.25 | 33.1 | 53.2 | 118 | 120.1 | 2251 | 109.99 | 14.38 | 110 | 109.9 | 104.99 | 7.222 | 22.1 | 28.9 | 120.1 | 2250 | 0.27681 | 0.27865
2011-12-15 | 1:13 | 61:56 | 0:00 | 61:34 | CA | Agi | CA2 | 7 | 14.38 | 80 | 110.1 | 116.3 | -0.01 | 246.4 | 105 | 7.218 | 22 | 109.3 | 27.1 | 412.9 | 11.32 | 0.05 | 29 | 58.27 | 33.1 | 53.7 | 117.5 | 119.9 | 2251 | 109.99 | 14.37 | 110 | 110 | 105 | 7.22 | 22 | 28.9 | 120.1 | 2250 | 0.27839 | 0.27857
2011-12-15 | 1:18 | 62:01 | 0:00 | 61:39 | CA | Agi | CA2 | 7 | 14.38 | 79.9 | 109.8 | 116 | 0 | 246.8 | 105.01 | 7.159 | 21.8 | 109.5 | 26.9 | 412.9 | 11.15 | 0.051 | 28.8 | 58.27 | 33.2 | 53.3 | 117.3 | 119.6 | 2249 | 110 | 14.37 | 109.99 | 109.9 | 105 | 7.224 | 21.9 | 28.9 | 119.7 | 2251 | 0.27634 | 0.27863
2011-12-15 | 1:23 | 62:06 | 0:00 | 61:44 | CA | Agi | CA2 | 7 | 14.37 | 79.9 | 110.1 | 116.3 | 0 | 245.9 | 105.03 | 7.186 | 21.8 | 109.5 | 27.1 | 414.2 | 11.38 | 0.049 | 29 | 58.38 | 33.1 | 53.7 | 117.8 | 120 | 2250 | 109.95 | 14.37 | 110 | 110 | 105 | 7.229 | 21.8 | 28.9 | 119.7 | 2250 | 0.27738 | 0.27892
2011-12-15 | 1:28 | 62:11 | 0:00 | 61:49 | CA | Agi | CA2 | 7 | 14.37 | 79.9 | 110.1 | 116.3 | 0 | 244 | 104.98 | 7.164 | 22 | 109.5 | 26.9 | 413.2 | 11.19 | 0.049 | 28.8 | 58.27 | 33.2 | 53.4 | 118 | 120.2 | 2250 | 110.02 | 14.38 | 110.01 | 110 | 104.99 | 7.206 | 22 | 28.9 | 120.1 | 2251 | 0.27636 | 0.27788
2011-12-15 | 1:33 | 62:16 | 0:00 | 61:54 | CA | Agi | CA2 | 7 | 14.35 | 79.8 | 110 | 116.1 | 0.01 | 247 | 105.01 | 7.197 | 22.1 | 109.5 | 27 | 413.2 | 11.42 | 0.049 | 29 | 58.26 | 33.2 | 53.6 | 117.4 | 119.8 | 2251 | 110.02 | 14.36 | 110.02 | 109.9 | 105.01 | 7.233 | 22.1 | 28.9 | 120.1 | 2251 | 0.27751 | 0.2789
2011-12-15 | 1:38 | 62:21 | 0:00 | 61:59 | CA | Agi | CA2 | 7 | 14.39 | 79.9 | 110.3 | 116.4 | 0 | 246.2 | 104.98 | 7.193 | 22 | 109.2 | 26.9 | 413.1 | 11.47 | 0.051 | 28.9 | 58.32 | 33.2 | 53 | 117.2 | 119.5 | 2252 | 110.03 | 14.36 | 110 | 110 | 105.01 | 7.213 | 22 | 28.9 | 119.7 | 2251 | 0.27721 | 0.27818
2011-12-15 | 1:43 | 62:26 | 0:00 | 62:04 | CA | Agi | CA2 | 7 | 14.4 | 79.9 | 109.6 | 115.9 | 0 | 244.6 | 105.02 | 7.193 | 21.7 | 109.5 | 26.8 | 412.9 | 11.23 | 0.05 | 28.8 | 58.32 | 33.2 | 53.3 | 117.9 | 120 | 2249 | 109.99 | 14.37 | 109.99 | 110 | 105 | 7.228 | 21.9 | 28.9 | 119.8 | 2250 | 0.27768 | 0.2789
2011-12-15 | 1:48 | 62:31 | 0:00 | 62:09 | CA | Agi | CA2 | 7 | 14.38 | 79.9 | 110.3 | 116.4 | 0 | 244.3 | 104.98 | 7.17 | 22 | 109.5 | 27 | 413.4 | 11.31 | 0.05 | 28.8 | 58.31 | 33.2 | 53.5 | 118 | 120.2 | 2249 | 110.02 | 14.36 | 110.01 | 109.9 | 104.99 | 7.238 | 21.8 | 28.9 | 120.1 | 2250 | 0.27671 | 0.27924
2011-12-15 | 1:53 | 62:36 | 0:00 | 62:14 | CA | Agi | CA2 | 7 | 14.37 | 79.8 | 109.8 | 116.1 | 0 | 246 | 105 | 7.188 | 22 | 109.3 | 27 | 413 | 11.1 | 0.049 | 28.9 | 58.26 | 33.3 | 53.8 | 117.5 | 119.8 | 2250 | 110.02 | 14.36 | 110 | 110 | 104.99 | 7.227 | 22 | 28.8 | 119.9 | 2250 | 0.27728 | 0.27884
2011-12-15 | 1:58 | 62:41 | 0:00 | 62:19 | CA | Agi | CA2 | 7 | 14.37 | 80 | 109.8 | 116 | 0 | 246.4 | 105.01 | 7.189 | 22 | 109.3 | 27 | 412.9 | 11.28 | 0.05 | 28.9 | 58.28 | 33.2 | 53.6 | 117.3 | 119.6 | 2247 | 110 | 14.36 | 110.01 | 109.9 | 104.99 | 7.233 | 22 | 28.9 | 119.7 | 2250 | 0.27774 | 0.27905
2011-12-15 | 2:03 | 62:46 | 0:00 | 62:24 | CA | Agi | CA2 | 7 | 14.37 | 79.9 | 109.7 | 115.9 | -0.01 | 245.2 | 105 | 7.164 | 21.8 | 109.5 | 26.9 | 413 | 11.09 | 0.05 | 28.8 | 58.2 | 33.3 | 53.9 | 117.9 | 119.9 | 2255 | 110.03 | 14.38 | 110 | 110 | 105 | 7.225 | 22 | 28.9 | 119.9 | 2249 | 0.27572 | 0.27889
2011-12-15 | 2:08 | 62:51 | 0:00 | 62:29 | CA | Agi | CA2 | 7 | 14.37 | 79.9 | 110.2 | 116.3 | 0 | 243.8 | 105.02 | 7.198 | 22 | 109.6 | 27 | 412.7 | 11.21 | 0.051 | 28.8 | 58.3 | 33.4 | 53.5 | 117.9 | 120 | 2250 | 110 | 14.37 | 109.99 | 110 | 104.99 | 7.215 | 22 | 28.9 | 120.1 | 2249 | 0.27772 | 0.27853
2011-12-15 | 2:13 | 62:56 | 0:00 | 62:34 | CA | Agi | CA2 | 7 | 14.39 | 80 | 109.8 | 116 | -0.01 | 245.6 | 105.01 | 7.193 | 22 | 109.4 | 27 | 412.8 | 11.2 | 0.049 | 29 | 58.35 | 33.4 | 53.3 | 117.8 | 120 | 2249 | 109.97 | 14.37 | 110.02 | 109.9 | 105 | 7.224 | 21.9 | 29 | 120.1 | 2251 | 0.27773 | 0.27855
2011-12-15 | 2:18 | 63:01 | 0:00 | 62:39 | CA | Agi | CA2 | 7 | 14.37 | 79.9 | 110.1 | 116.3 | 0 | 245.3 | 105.02 | 7.199 | 21.8 | 109.5 | 27.1 | 412.9 | 11.27 | 0.05 | 29 | 58.3 | 33.5 | 53.8 | 117.6 | 119.9 | 2251 | 110.04 | 14.37 | 110 | 109.9 | 104.99 | 7.238 | 21.8 | 28.9 | 120 | 2251 | 0.27753 | 0.27914
2011-12-15 | 2:23 | 63:06 | 0:00 | 62:44 | CA | Agi | CA2 | 7 | 14.42 | 80 | 109.7 | 115.9 | 0 | 245.8 | 104.98 | 7.168 | 22 | 109.4 | 27 | 412.8 | 11.18 | 0.05 | 29 | 58.28 | 33.3 | 54 | 117.7 | 119.8 | 2248 | 109.93 | 14.38 | 109.99 | 110 | 105 | 7.216 | 21.8 | 29 | 119.9 | 2250 | 0.27699 | 0.27844
2011-12-15 | 2:28 | 63:11 | 0:00 | 62:49 | CA | Agi | CA2 | 7 | 14.35 | 79.8 | 110.1 | 116.2 | 0 | 244.9 | 105 | 7.196 | 22 | 109.3 | 27 | 413.1 | 11.12 | 0.05 | 29 | 58.25 | 33.5 | 53.8 | 117.6 | 119.8 | 2252 | 109.99 | 14.37 | 110 | 109.8 | 105 | 7.23 | 22 | 29 | 119.9 | 2250 | 0.27742 | 0.27896
2011-12-15 | 2:33 | 63:16 | 0:00 | 62:54 | CA | Agi | CA2 | 7 | 14.4 | 79.9 | 109.5 | 115.7 | 0 | 245.2 | 105.01 | 7.207 | 21.8 | 109.4 | 26.9 | 413 | 11.2 | 0.051 | 28.9 | 58.28 | 33.4 | 54.3 | 117.6 | 119.8 | 2250 | 109.99 | 14.37 | 110 | 109.9 | 105 | 7.226 | 22 | 28.9 | 119.9 | 2250 | 0.27809 | 0.2788
2011-12-15 | 2:38 | 63:21 | 0:00 | 62:59 | CA | Agi | CA2 | 7 | 14.37 | 79.9 | 110 | 116.1 | 0 | 245.4 | 104.98 | 7.203 | 21.7 | 109.4 | 27 | 412.9 | 10.94 | 0.05 | 28.9 | 58.24 | 33.4 | 53.9 | 117.6 | 119.9 | 2251 | 110.02 | 14.37 | 110.01 | 109.9 | 104.99 | 7.226 | 21.8 | 29 | 119.9 | 2251 | 0.27774 | 0.27865
2011-12-15 | 2:43 | 63:26 | 0:00 | 63:04 | CA | Agi | CA2 | 7 | 14.36 | 79.9 | 109.5 | 115.8 | -0.01 | 245.6 | 104.97 | 7.181 | 22 | 109.3 | 27 | 413.1 | 11.07 | 0.049 | 29 | 58.2 | 33.5 | 53.3 | 117.8 | 120.1 | 2250 | 110.02 | 14.37 | 110.01 | 110 | 105 | 7.222 | 21.9 | 29 | 120.1 | 2250 | 0.27701 | 0.27862
2011-12-15 | 2:48 | 63:31 | 0:00 | 63:09 | CA | Agi | CA2 | 7 | 14.36 | 79.8 | 110 | 116.2 | -0.01 | 244.9 | 105 | 7.187 | 22 | 109.4 | 26.8 | 413.2 | 10.96 | 0.049 | 29 | 58.22 | 33.4 | 54 | 117.7 | 120.1 | 2252 | 110 | 14.37 | 110 | 109.9 | 105 | 7.229 | 22 | 29 | 120.1 | 2249 | 0.27705 | 0.27904
2011-12-15 | 2:53 | 63:36 | 0:00 | 63:14 | CA | Agi | CA2 | 7 | 14.38 | 79.9 | 110.1 | 116.2 | -0.01 | 245 | 105 | 7.187 | 21.9 | 109.2 | 27 | 413.1 | 11.01 | 0.049 | 29 | 58.28 | 33.4 | 54 | 118 | 120 | 2251 | 110.02 | 14.36 | 110 | 109.8 | 105 | 7.24 | 21.9 | 29 | 120.1 | 2250 | 0.27712 | 0.27934
2011-12-15 | 2:58 | 63:41 | 0:00 | 63:19 | CA | Agi | CA2 | 7 | 14.4 | 79.9 | 110 | 116.2 | 0 | 245 | 105.01 | 7.175 | 21.8 | 109.4 | 26.9 | 412.8 | 11.05 | 0.049 | 29 | 58.33 | 33.4 | 53.8 | 117.5 | 120 | 2248 | 110.02 | 14.37 | 110.01 | 110 | 105 | 7.236 | 21.8 | 29 | 120.1 | 2250 | 0.27703 | 0.27916
2011-12-15 | 3:03 | 63:46 | 0:00 | 63:24 | CA | Agi | CA2 | 7 | 14.42 | 79.9 | 109.8 | 115.9 | 0 | 245.3 | 105 | 7.175 | 22 | 109.4 | 26.8 | 412.8 | 10.96 | 0.05 | 29 | 58.29 | 33.5 | 53.9 | 117.4 | 119.9 | 2248 | 110 | 14.37 | 110 | 109.8 | 104.99 | 7.218 | 21.9 | 29 | 119.9 | 2248 | 0.27708 | 0.27874
2011-12-15 | 3:08 | 63:51 | 0:00 | 63:29 | CA | Agi | CA2 | 7 | 14.42 | 79.9 | 110 | 116.1 | -0.01 | 246.1 | 104.98 | 7.187 | 22.1 | 109.5 | 27 | 412.9 | 11.16 | 0.05 | 29 | 58.4 | 33.4 | 53.7 | 117.5 | 119.8 | 2246 | 110 | 14.37 | 110 | 109.9 | 104.99 | 7.231 | 22 | 29 | 119.8 | 2249 | 0.27779 | 0.27912
2011-12-15 | 3:13 | 63:56 | 0:00 | 63:34 | CA | Agi | CA2 | 7 | 14.38 | 79.9 | 110.1 | 116.2 | 0 | 245.5 | 105.01 | 7.192 | 21.8 | 109.5 | 26.7 | 412.8 | 11.01 | 0.051 | 28.9 | 58.25 | 33.3 | 53.5 | 117.7 | 119.9 | 2252 | 110 | 14.37 | 110.01 | 109.9 | 104.99 | 7.235 | 21.9 | 29 | 119.9 | 2250 | 0.27724 | 0.27912
2011-12-15 | 3:18 | 64:01 | 0:00 | 63:39 | CA | Agi | CA2 | 7 | 14.38 | 80 | 110 | 116.3 | 0 | 244.9 | 105.02 | 7.193 | 21.8 | 109.2 | 26.8 | 413.1 | 11.15 | 0.05 | 29 | 58.37 | 33.5 | 53.5 | 117.9 | 120.1 | 2248 | 110.03 | 14.38 | 110 | 110 | 105 | 7.224 | 21.8 | 29 | 120.1 | 2250 | 0.2777 | 0.27872
2011-12-15 | 3:23 | 64:06 | 0:00 | 63:44 | CA | Agi | CA2 | 7 | 14.37 | 79.9 | 109.8 | 116.1 | 0 | 244.9 | 105.01 | 7.2 | 22 | 108.9 | 26.9 | 412.9 | 11.03 | 0.049 | 28.9 | 58.25 | 33.5 | 54.1 | 118 | 120.2 | 2252 | 109.99 | 14.37 | 109.99 | 109.9 | 104.99 | 7.219 | 21.8 | 29 | 120.1 | 2250 | 0.27758 | 0.27856
2011-12-15 | 3:28 | 64:11 | 0:00 | 63:49 | CA | Agi | CA2 | 7 | 14.39 | 79.9 | 109.6 | 115.8 | 0 | 245 | 104.98 | 7.215 | 22 | 109.6 | 26.9 | 412.9 | 11.17 | 0.05 | 29 | 58.24 | 33.5 | 53.7 | 117.3 | 119.8 | 2250 | 109.95 | 14.37 | 110.01 | 109.8 | 105 | 7.244 | 22 | 29 | 120.1 | 2251 | 0.2785 | 0.27935
2011-12-15 | 3:33 | 64:16 | 0:00 | 63:54 | CA | Agi | CA2 | 7 | 14.34 | 79.9 | 109.7 | 116 | 0 | 245.4 | 105.01 | 7.214 | 21.9 | 109.5 | 27 | 413.1 | 11.15 | 0.051 | 29 | 58.28 | 33.6 | 53.6 | 117.3 | 119.8 | 2251 | 110.03 | 14.37 | 109.99 | 110 | 104.99 | 7.227 | 22 | 29 | 119.8 | 2250 | 0.27814 | 0.27886
2011-12-15 | 3:38 | 64:21 | 0:00 | 63:59 | CA | Agi | CA2 | 7 | 14.36 | 79.9 | 109.7 | 115.8 | 0 | 245.3 | 105.01 | 7.169 | 21.8 | 109.7 | 26.9 | 412.9 | 11 | 0.05 | 28.9 | 58.22 | 33.3 | 53.5 | 117.8 | 119.9 | 2252 | 109.97 | 14.37 | 109.99 | 109.8 | 105 | 7.219 | 21.8 | 29 | 119.7 | 2249 | 0.27643 | 0.27868
2011-12-15 | 3:43 | 64:26 | 0:00 | 64:04 | CA | Agi | CA2 | 7 | 14.36 | 79.9 | 109.7 | 116.1 | 0.01 | 245.2 | 105 | 7.189 | 21.8 | 109 | 26.9 | 412.8 | 11.09 | 0.051 | 29 | 58.36 | 33.5 | 53.6 | 118.1 | 120.2 | 2246 | 109.95 | 14.37 | 110 | 110 | 105 | 7.228 | 21.8 | 29 | 120.2 | 2249 | 0.27799 | 0.279
2011-12-15 | 3:48 | 64:31 | 0:00 | 64:09 | CA | Agi | CA2 | 7 | 14.35 | 80 | 110.3 | 116.5 | 0 | 245.8 | 105 | 7.146 | 22 | 109.1 | 26.8 | 413.1 | 10.91 | 0.049 | 29 | 58.26 | 33.5 | 53.6 | 117.3 | 119.8 | 2251 | 109.99 | 14.37 | 110 | 109.9 | 104.99 | 7.236 | 21.9 | 29 | 120.1 | 2251 | 0.27562 | 0.27906
2011-12-15 | 3:53 | 64:36 | 0:00 | 64:14 | CA | Agi | CA2 | 7 | 14.39 | 79.9 | 109.8 | 116 | 0.01 | 245.8 | 105 | 7.2 | 22 | 109.3 | 26.9 | 412.8 | 11.07 | 0.05 | 29 | 58.28 | 33.5 | 53.8 | 117.2 | 119.6 | 2248 | 110.03 | 14.37 | 110.01 | 110 | 104.99 | 7.235 | 22 | 29 | 119.7 | 2250 | 0.27797 | 0.27912
2011-12-15 | 3:58 | 64:41 | 0:00 | 64:19 | CA | Agi | CA2 | 7 | 14.36 | 80 | 110.2 | 116.3 | 0 | 244.5 | 105.02 | 7.197 | 21.8 | 109.4 | 26.9 | 413.3 | 10.95 | 0.051 | 29 | 58.31 | 33.4 | 53.7 | 118.1 | 120.1 | 2248 | 110.02 | 14.36 | 110 | 109.8 | 105 | 7.232 | 22 | 29 | 120 | 2251 | 0.27788 | 0.27891
2011-12-15 | 4:03 | 64:46 | 0:00 | 64:24 | CA | Agi | CA2 | 7 | 14.36 | 79.9 | 109.6 | 115.7 | 0 | 245.4 | 105 | 7.201 | 21.8 | 109.5 | 26.8 | 413.1 | 11.02 | 0.049 | 29 | 58.23 | 33.5 | 53.6 | 117.7 | 120.1 | 2252 | 110.03 | 14.37 | 110 | 109.9 | 105 | 7.228 | 21.9 | 29 | 120.2 | 2250 | 0.27751 | 0.27888
2011-12-15 | 4:08 | 64:51 | 0:00 | 64:29 | CA | Agi | CA2 | 7 | 14.39 | 79.9 | 110.3 | 116.3 | 0.01 | 245.7 | 105.03 | 7.219 | 21.8 | 109.4 | 26.8 | 413.1 | 11.1 | 0.05 | 29 | 58.31 | 33.5 | 53.9 | 117.3 | 119.8 | 2250 | 109.93 | 14.37 | 110 | 109.9 | 105 | 7.234 | 21.8 | 29 | 119.9 | 2251 | 0.27871 | 0.27899
2011-12-15 | 4:13 | 64:56 | 0:00 | 64:34 | CA | Agi | CA2 | 7 | 14.4 | 79.9 | 109.7 | 115.8 | 0 | 245.4 | 104.97 | 7.165 | 21.9 | 109.3 | 26.9 | 413.1 | 11.01 | 0.049 | 29 | 58.28 | 33.5 | 54.2 | 117.3 | 119.7 | 2250 | 110 | 14.38 | 109.99 | 109.9 | 104.99 | 7.229 | 21.9 | 29 | 119.8 | 2250 | 0.27645 | 0.27894
2011-12-15 | 4:18 | 65:01 | 0:00 | 64:39 | CA | Agi | CA2 | 7 | 14.4 | 79.9 | 110.3 | 116.5 | 0 | 244.5 | 104.98 | 7.189 | 21.9 | 109.4 | 26.8 | 412.5 | 11.23 | 0.05 | 28.9 | 58.36 | 33.4 | 53.8 | 117.7 | 120 | 2248 | 109.97 | 14.37 | 110.02 | 109.9 | 105 | 7.225 | 22 | 29 | 119.9 | 2250 | 0.2777 | 0.27871
2011-12-15 | 4:23 | 65:06 | 0:00 | 64:44 | CA | Agi | CA2 | 7 | 14.37 | 79.9 | 110.2 | 116.3 | 0 | 245.1 | 105.01 | 7.197 | 21.9 | 109.5 | 26.9 | 413 | 11.1 | 0.049 | 29 | 58.29 | 33.5 | 54 | 118 | 120.1 | 2249 | 110.03 | 14.37 | 110 | 109.8 | 104.99 | 7.237 | 21.8 | 29 | 120.1 | 2251 | 0.27773 | 0.2791
2011-12-15 | 4:28 | 65:11 | 0:00 | 64:49 | CA | Agi | CA2 | 7 | 14.42 | 79.9 | 109.5 | 115.8 | 0 | 244.8 | 105 | 7.198 | 22 | 109.1 | 27 | 412.9 | 11.21 | 0.05 | 29 | 58.24 | 33.5 | 53.8 | 118 | 120.1 | 2251 | 109.97 | 14.37 | 110.01 | 110 | 105.01 | 7.23 | 21.9 | 29 | 120.1 | 2251 | 0.27767 | 0.27881
2011-12-15 | 4:33 | 65:16 | 0:00 | 64:54 | CA | Agi | CA2 | 7 | 14.4 | 79.9 | 109.9 | 116 | 0 | 245.2 | 105.01 | 7.193 | 21.8 | 109.2 | 26.8 | 412.7 | 11.03 | 0.05 | 29 | 58.39 | 33.5 | 53.7 | 117.5 | 120 | 2245 | 110.02 | 14.38 | 110.01 | 109.9 | 105 | 7.227 | 21.9 | 29 | 120 | 2249 | 0.2781 | 0.27894
2011-12-15 | 4:38 | 65:21 | 0:00 | 64:59 | CA | Agi | CA2 | 7 | 14.35 | 79.9 | 110 | 116.3 | -0.01 | 245.6 | 104.98 | 7.183 | 22 | 109.3 | 26.9 | 412.6 | 11.07 | 0.05 | 29.1 | 58.28 | 33.5 | 53.8 | 117.6 | 120 | 2250 | 109.96 | 14.38 | 109.99 | 110 | 104.99 | 7.23 | 21.9 | 29 | 119.9 | 2250 | 0.27724 | 0.27898
2011-12-15 | 4:43 | 65:26 | 0:00 | 65:04 | CA | Agi | CA2 | 7 | 14.35 | 79.9 | 109.7 | 115.8 | 0 | 246.7 | 104.98 | 7.194 | 22 | 109.4 | 27.1 | 414 | 10.99 | 0.048 | 29 | 58.31 | 33.5 | 53.8 | 117.6 | 119.9 | 2247 | 109.96 | 14.37 | 110.01 | 109.9 | 105 | 7.241 | 22 | 29 | 119.9 | 2250 | 0.27804 | 0.27935
2011-12-15 | 4:48 | 65:31 | 0:00 | 65:09 | CA | Agi | CA2 | 7 | 14.35 | 79.9 | 109.9 | 116.2 | 0 | 245.5 | 104.98 | 7.176 | 21.8 | 109.5 | 26.8 | 414.3 | 11.07 | 0.05 | 28.9 | 58.31 | 33.3 | 53.6 | 117.5 | 119.9 | 2251 | 110.02 | 14.37 | 110 | 109.9 | 105 | 7.22 | 22 | 28.9 | 119.9 | 2249 | 0.2767 | 0.27869
2011-12-15 | 4:53 | 65:36 | 0:00 | 65:14 | CA | Agi | CA2 | 7 | 14.37 | 80 | 110 | 116.1 | 0 | 245.4 | 105.01 | 7.172 | 21.8 | 109.4 | 27.1 | 414.3 | 11.08 | 0.051 | 29 | 58.27 | 33.3 | 53.8 | 118 | 120.1 | 2252 | 110 | 14.37 | 110 | 109.8 | 105 | 7.227 | 21.8 | 29 | 120 | 2250 | 0.27647 | 0.27884
2011-12-15 | 4:58 | 65:41 | 0:00 | 65:19 | CA | Agi | CA2 | 7 | 14.39 | 80 | 109.5 | 115.8 | 0 | 245.4 | 104.98 | 7.167 | 21.9 | 109.7 | 27 | 414.3 | 11.08 | 0.05 | 29 | 58.35 | 33.2 | 53.8 | 117.8 | 120.2 | 2249 | 110 | 14.37 | 110 | 110 | 105 | 7.229 | 21.9 | 29 | 120.2 | 2250 | 0.27665 | 0.27892
2011-12-15 | 5:03 | 65:46 | 0:00 | 65:24 | CA | Agi | CA2 | 7 | 14.37 | 79.9 | 110.1 | 116.2 | 0 | 245.6 | 104.98 | 7.161 | 22 | 109.2 | 26.9 | 412.5 | 11.05 | 0.05 | 29 | 58.23 | 33.2 | 53.5 | 117.5 | 119.8 | 2250 | 109.96 | 14.37 | 109.99 | 109.9 | 105 | 7.221 | 21.9 | 29 | 119.9 | 2248 | 0.27639 | 0.27888
2011-12-15 | 5:08 | 65:51 | 0:00 | 65:29 | CA | Agi | CA2 | 7 | 14.37 | 79.8 | 109.7 | 116 | 0 | 245.5 | 105 | 7.187 | 22 | 109.1 | 26.8 | 412.5 | 11.13 | 0.05 | 29 | 58.31 | 33.1 | 53.8 | 117.5 | 119.7 | 2247 | 110.02 | 14.37 | 110 | 110 | 104.99 | 7.226 | 21.9 | 29 | 119.8 | 2250 | 0.27762 | 0.2788
2011-12-15 | 5:13 | 65:56 | 0:00 | 65:34 | CA | Agi | CA2 | 7 | 14.37 | 79.9 | 109.9 | 116 | 0 | 244.3 | 105.01 | 7.192 | 22 | 109.4 | 27.1 | 413 | 11.07 | 0.05 | 29 | 58.29 | 33.3 | 54.1 | 118 | 120.1 | 2251 | 110 | 14.37 | 110 | 109.9 | 105.01 | 7.23 | 21.9 | 28.9 | 119.9 | 2250 | 0.27737 | 0.27896
2011-12-15 | 5:18 | 66:01 | 0:00 | 65:39 | CA | Agi | CA2 | 7 | 14.39 | 79.9 | 110.1 | 116.2 | 0 | 244.4 | 105 | 7.183 | 21.8 | 109.3 | 26.9 | 412.9 | 11.05 | 0.05 | 28.8 | 58.26 | 33.1 | 53.8 | 117.7 | 120 | 2254 | 110.06 | 14.37 | 110 | 110 | 104.99 | 7.234 | 21.9 | 29 | 120.2 | 2249 | 0.2765 | 0.27923
2011-12-15 | 5:23 | 66:06 | 0:00 | 65:44 | CA | Agi | CA2 | 7 | 14.37 | 79.9 | 109.9 | 116.2 | 0 | 244.8 | 105.01 | 7.177 | 22 | 109.1 | 27 | 413.2 | 11.17 | 0.05 | 29 | 58.32 | 33.1 | 53.6 | 117.5 | 119.8 | 2247 | 109.99 | 14.37 | 110 | 110.1 | 105 | 7.234 | 22 | 28.9 | 119.9 | 2251 | 0.27731 | 0.27899
2011-12-15 | 5:28 | 66:11 | 0:00 | 65:49 | CA | Agi | CA2 | 7 | 14.37 | 80 | 109.6 | 115.8 | 0 | 246 | 105 | 7.191 | 22 | 109.3 | 26.9 | 413.1 | 10.91 | 0.051 | 28.9 | 58.3 | 33.1 | 53.5 | 117.3 | 119.7 | 2249 | 110.02 | 14.37 | 110 | 109.9 | 104.99 | 7.224 | 22 | 28.9 | 119.7 | 2250 | 0.27752 | 0.27872
2011-12-15 | 5:33 | 66:16 | 0:00 | 65:54 | CA | Agi | CA2 | 7 | 14.36 | 79.9 | 110.2 | 116.3 | 0 | 244.5 | 105.01 | 7.215 | 22 | 109.3 | 27 | 413 | 11.26 | 0.05 | 28.9 | 58.3 | 33.1 | 53.8 | 117.8 | 120 | 2251 | 109.99 | 14.37 | 110.01 | 109.9 | 105 | 7.222 | 22 | 28.9 | 119.9 | 2250 | 0.27828 | 0.27862
2011-12-15 | 5:38 | 66:21 | 0:00 | 65:59 | CA | Agi | CA2 | 7 | 14.4 | 79.9 | 109.6 | 115.8 | -0.01 | 244.5 | 105.01 | 7.206 | 21.8 | 109.5 | 26.8 | 413 | 11.02 | 0.05 | 28.9 | 58.26 | 33.2 | 53.6 | 117.7 | 120.1 | 2251 | 109.99 | 14.36 | 110.01 | 110 | 105 | 7.235 | 21.9 | 28.9 | 120 | 2251 | 0.27793 | 0.279
2011-12-15 | 5:43 | 66:26 | 0:00 | 66:04 | CA | Agi | CA2 | 7 | 14.4 | 79.9 | 110.1 | 116.3 | 0 | 245.5 | 105.01 | 7.166 | 21.8 | 109.1 | 27 | 413.2 | 11.24 | 0.05 | 29 | 58.27 | 33.2 | 53.8 | 117.5 | 120 | 2250 | 109.97 | 14.38 | 110 | 110 | 105 | 7.228 | 21.7 | 28.9 | 120.1 | 2249 | 0.27656 | 0.279
2011-12-15 | 5:48 | 66:31 | 0:00 | 66:09 | CA | Agi | CA2 | 7 | 14.35 | 79.9 | 110.2 | 116.3 | 0 | 246.4 | 104.98 | 7.176 | 22.1 | 109.2 | 26.9 | 413 | 11.16 | 0.05 | 29 | 58.24 | 33.1 | 54 | 117.2 | 119.5 | 2251 | 109.99 | 14.37 | 110 | 109.9 | 105 | 7.235 | 22 | 28.9 | 119.7 | 2250 | 0.27677 | 0.27915
2011-12-15 | 5:53 | 66:36 | 0:00 | 66:14 | CA | Agi | CA2 | 7 | 14.35 | 79.9 | 109.5 | 115.8 | 0 | 245.5 | 104.98 | 7.171 | 22 | 109.3 | 27 | 412.7 | 11.15 | 0.05 | 28.9 | 58.22 | 33 | 53.8 | 118.1 | 120.1 | 2252 | 110.04 | 14.37 | 110 | 110 | 105 | 7.233 | 22.1 | 28.9 | 119.8 | 2249 | 0.27633 | 0.2792
2011-12-15 | 5:58 | 66:41 | 0:00 | 66:19 | CA | Agi | CA2 | 7 | 14.39 | 79.9 | 110.3 | 116.5 | 0 | 245.5 | 105.01 | 7.192 | 21.8 | 109.6 | 26.9 | 412.8 | 10.99 | 0.05 | 28.9 | 58.33 | 33.1 | 53.4 | 117.5 | 120 | 2251 | 109.99 | 14.38 | 110.01 | 109.9 | 104.99 | 7.229 | 21.9 | 28.9 | 120.2 | 2250 | 0.27739 | 0.27889
2011-12-15 | 6:03 | 66:46 | 0:00 | 66:24 | CA | Agi | CA2 | 7 | 14.37 | 79.8 | 110.3 | 116.5 | -0.01 | 246.6 | 105.01 | 7.192 | 21.8 | 109.3 | 27 | 413.2 | 10.91 | 0.051 | 29 | 58.3 | 33 | 53.3 | 117 | 119.6 | 2252 | 110.02 | 14.37 | 109.99 | 110 | 105 | 7.227 | 21.8 | 28.9 | 119.7 | 2250 | 0.27719 | 0.27886
2011-12-15 | 6:08 | 66:51 | 0:00 | 66:29 | CA | Agi | CA2 | 7 | 14.36 | 79.8 | 109.7 | 116 | 0 | 245.3 | 104.98 | 7.202 | 22 | 109.5 | 26.9 | 413.2 | 11.13 | 0.05 | 29 | 58.31 | 33.1 | 53.3 | 117.9 | 120 | 2247 | 110.02 | 14.38 | 110 | 109.9 | 105 | 7.224 | 21.9 | 28.9 | 119.8 | 2250 | 0.2782 | 0.27872
2011-12-15 | 6:13 | 66:56 | 0:00 | 66:34 | CA | Agi | CA2 | 7 | 14.42 | 80 | 110.1 | 116.3 | -0.01 | 244.9 | 105.03 | 7.179 | 22.1 | 109.4 | 26.9 | 413.3 | 10.98 | 0.05 | 28.9 | 58.36 | 33 | 52.8 | 117.8 | 120.3 | 2252 | 109.96 | 14.38 | 110.01 | 110 | 105 | 7.225 | 22 | 29 | 120.1 | 2249 | 0.27684 | 0.27886
2011-12-15 | 6:18 | 67:01 | 0:00 | 66:39 | CA | Agi | CA2 | 7 | 14.37 | 79.9 | 109.8 | 116 | 0 | 245.6 | 105.01 | 7.213 | 21.7 | 109.5 | 26.8 | 412.9 | 11.13 | 0.05 | 28.7 | 58.22 | 33.1 | 53.1 | 117.1 | 119.5 | 2253 | 110.04 | 14.37 | 109.99 | 109.9 | 104.99 | 7.226 | 22 | 28.9 | 119.9 | 2250 | 0.27783 | 0.27883
2011-12-15 | 6:23 | 67:06 | 0:00 | 66:44 | CA | Agi | CA2 | 7 | 14.36 | 80 | 109.8 | 116 | 0 | 245 | 104.98 | 7.203 | 21.8 | 109.4 | 27 | 413.3 | 10.96 | 0.051 | 29 | 58.28 | 33.1 | 53.8 | 118.1 | 120 | 2249 | 109.99 | 14.36 | 110.01 | 109.9 | 104.99 | 7.228 | 21.8 | 28.9 | 119.7 | 2250 | 0.27806 | 0.27885
2011-12-15 | 6:28 | 67:11 | 0:00 | 66:49 | CA | Agi | CA2 | 7 | 14.36 | 79.9 | 109.7 | 116 | -0.01 | 243.8 | 104.98 | 7.193 | 22.1 | 109.4 | 26.9 | 413.2 | 11.14 | 0.048 | 29 | 58.31 | 33 | 53.6 | 117.9 | 120.5 | 2251 | 109.99 | 14.37 | 110.01 | 110 | 104.99 | 7.228 | 22 | 28.9 | 120.2 | 2250 | 0.27743 | 0.27885
2011-12-15 | 6:33 | 67:16 | 0:00 | 66:54 | CA | Agi | CA2 | 7 | 14.37 | 80 | 110.2 | 116.4 | 0 | 246.4 | 104.98 | 7.188 | 22.1 | 109.3 | 27 | 413.7 | 11 | 0.05 | 29 | 58.33 | 33.1 | 53.7 | 117.2 | 119.8 | 2246 | 109.97 | 14.37 | 109.99 | 109.9 | 104.99 | 7.234 | 22 | 28.9 | 119.9 | 2249 | 0.2779 | 0.27926
2011-12-15 | 6:38 | 67:21 | 0:00 | 66:59 | CA | Agi | CA2 | 7 | 14.35 | 79.9 | 110.2 | 116.4 | 0.01 | 247.4 | 104.98 | 7.189 | 21.8 | 109.5 | 26.8 | 413 | 11.17 | 0.05 | 28.8 | 58.19 | 33.1 | 53.7 | 117.6 | 119.7 | 2255 | 110.04 | 14.38 | 110 | 110.1 | 104.99 | 7.231 | 21.9 | 28.9 | 119.7 | 2250 | 0.27666 | 0.27899
2011-12-15 | 6:43 | 67:26 | 0:00 | 67:04 | CA | Agi | CA2 | 7 | 14.37 | 80 | 110.4 | 116.5 | 0 | 245 | 104.98 | 7.173 | 21.8 | 109.3 | 27 | 413.3 | 11.04 | 0.05 | 28.9 | 58.29 | 33.1 | 53.8 | 117.8 | 120 | 2251 | 110.02 | 14.37 | 110 | 109.9 | 104.99 | 7.23 | 21.8 | 28.9 | 120 | 2250 | 0.27658 | 0.27896
2011-12-15 | 6:48 | 67:31 | 0:00 | 67:09 | CA | Agi | CA2 | 7 | 14.39 | 79.9 | 110.4 | 116.5 | 0 | 244.7 | 105 | 7.172 | 22.1 | 109.1 | 27 | 413.1 | 11.13 | 0.05 | 29 | 58.39 | 33 | 53.8 | 117.8 | 120.2 | 2247 | 110 | 14.37 | 109.99 | 110 | 105 | 7.226 | 22 | 29 | 120.2 | 2249 | 0.27709 | 0.27895
2011-12-15 | 6:53 | 67:36 | 0:00 | 67:14 | CA | Agi | CA2 | 7 | 14.41 | 79.9 | 110.2 | 116.2 | 0 | 245.7 | 105.02 | 7.177 | 22 | 109.4 | 27.1 | 413.1 | 11.09 | 0.049 | 28.8 | 58.31 | 33 | 53.7 | 117.5 | 119.8 | 2248 | 110.04 | 14.37 | 110.01 | 109.9 | 104.99 | 7.237 | 22 | 28.9 | 120 | 2251 | 0.27706 | 0.27908
2011-12-15 | 6:58 | 67:41 | 0:00 | 67:19 | CA | Agi | CA2 | 7 | 14.34 | 79.9 | 110 | 116.2 | -0.01 | 245.9 | 105 | 7.191 | 21.8 | 109.4 | 27 | 412.9 | 11.06 | 0.05 | 28.9 | 58.25 | 33 | 54.2 | 117.3 | 119.7 | 2252 | 109.99 | 14.37 | 110.01 | 110 | 105 | 7.233 | 21.9 | 28.9 | 119.7 | 2250 | 0.27723 | 0.27905
2011-12-15 | 7:03 | 67:46 | 0:00 | 67:24 | CA | Agi | CA2 | 7 | 14.39 | 79.8 | 109.8 | 116.1 | 0 | 245.5 | 104.98 | 7.183 | 21.8 | 109.3 | 27 | 412.8 | 11.05 | 0.05 | 28.8 | 58.33 | 33.1 | 54 | 117.7 | 120 | 2247 | 110 | 14.36 | 110 | 110 | 105 | 7.234 | 21.8 | 28.9 | 119.8 | 2250 | 0.27751 | 0.27911
2011-12-15 | 7:08 | 67:51 | 0:00 | 67:29 | CA | Agi | CA2 | 7 | 14.34 | 79.9 | 110 | 116.1 | 0 | 244.9 | 105.01 | 7.148 | 22 | 109.5 | 26.9 | 412.5 | 11.1 | 0.051 | 28.9 | 58.27 | 33 | 53.7 | 117.8 | 120 | 2253 | 110 | 14.37 | 110.01 | 109.9 | 105 | 7.233 | 22 | 28.9 | 120 | 2250 | 0.27542 | 0.27905
2011-12-15 | 7:13 | 67:56 | 0:00 | 67:34 | CA | Agi | CA2 | 7 | 14.38 | 80 | 109.5 | 115.8 | 0 | 245.5 | 104.97 | 7.212 | 22 | 109 | 27.1 | 412.5 | 11.15 | 0.05 | 28.8 | 58.32 | 33 | 53.3 | 117.7 | 120.1 | 2249 | 110 | 14.37 | 110 | 110 | 105 | 7.225 | 22.1 | 28.9 | 120 | 2250 | 0.27838 | 0.27876
2011-12-15 | 7:18 | 68:01 | 0:00 | 67:39 | CA | Agi | CA2 | 7 | 14.37 | 79.9 | 109.8 | 116.1 | 0 | 246 | 105 | 7.201 | 21.8 | 109.4 | 26.9 | 413.1 | 10.97 | 0.049 | 28.8 | 58.28 | 33 | 53.4 | 117 | 119.6 | 2253 | 110 | 14.38 | 110.01 | 110 | 104.99 | 7.24 | 21.9 | 28.9 | 119.9 | 2250 | 0.27747 | 0.27932
2011-12-15 | 7:23 | 68:06 | 0:00 | 67:44 | CA | Agi | CA2 | 7 | 14.33 | 79.9 | 110.2 | 116.2 | 0 | 245.6 | 104.97 | 7.176 | 21.8 | 109.4 | 27 | 413 | 11.19 | 0.05 | 28.8 | 58.27 | 33.1 | 54 | 117.8 | 120 | 2253 | 110 | 14.37 | 110.01 | 109.9 | 105 | 7.237 | 21.8 | 28.9 | 119.7 | 2250 | 0.2765 | 0.2792
2011-12-15 | 7:28 | 68:11 | 0:00 | 67:49 | CA | Agi | CA2 | 7 | 14.35 | 79.9 | 109.6 | 115.8 | -0.01 | 245 | 105.02 | 7.145 | 22 | 109.6 | 26.9 | 412.9 | 10.99 | 0.05 | 28.8 | 58.24 | 32.9 | 53.9 | 118 | 120.2 | 2251 | 110.04 | 14.35 | 110.01 | 110 | 105 | 7.229 | 21.9 | 28.8 | 120.1 | 2251 | 0.27545 | 0.27877
2011-12-15 | 7:33 | 68:16 | 0:00 | 67:54 | CA | Agi | CA2 | 7 | 14.39 | 80 | 110.3 | 116.5 | 0.02 | 245.1 | 104.98 | 7.21 | 22.1 | 109.5 | 27.1 | 412.6 | 11.29 | 0.05 | 28.9 | 58.37 | 32.7 | 54.5 | 117.2 | 119.7 | 2248 | 110 | 14.37 | 110 | 109.9 | 105 | 7.23 | 22 | 28.9 | 120 | 2251 | 0.27843 | 0.27883
2011-12-15 | 7:38 | 68:21 | 0:00 | 67:59 | CA | Agi | CA2 | 7 | 14.39 | 79.9 | 110.1 | 116.1 | 0 | 247 | 104.98 | 7.195 | 21.8 | 109.5 | 26.9 | 412.4 | 11.03 | 0.049 | 28.9 | 58.26 | 32.2 | 53.9 | 117 | 119.7 | 2252 | 110.02 | 14.36 | 110.01 | 109.9 | 105.01 | 7.237 | 22 | 28.9 | 119.7 | 2250 | 0.27731 | 0.2792
2011-12-15 | 7:43 | 68:26 | 0:00 | 68:04 | CA | Agi | CA2 | 7 | 14.35 | 80 | 109.6 | 115.8 | 0 | 245.7 | 105 | 7.173 | 21.8 | 109.5 | 27 | 413.1 | 11.11 | 0.051 | 28.9 | 58.38 | 31.8 | 53.7 | 117.7 | 120.1 | 2248 | 109.99 | 14.37 | 110.01 | 110 | 104.99 | 7.239 | 21.8 | 28.9 | 119.8 | 2250 | 0.27703 | 0.27928
2011-12-15 | 7:48 | 68:31 | 0:00 | 68:09 | CA | Agi | CA2 | 7 | 14.34 | 79.9 | 110.3 | 116.5 | 0 | 244.1 | 105.01 | 7.214 | 22 | 109.3 | 26.7 | 412.9 | 11.08 | 0.048 | 28.9 | 58.28 | 31.5 | 54 | 117.8 | 120.2 | 2253 | 110.06 | 14.37 | 110 | 109.9 | 104.99 | 7.235 | 21.8 | 28.9 | 120.1 | 2251 | 0.27782 | 0.27902
2011-12-15 | 7:53 | 68:36 | 0:00 | 68:14 | CA | Agi | CA2 | 7 | 14.39 | 79.9 | 109.5 | 115.8 | -0.01 | 245.5 | 105.01 | 7.187 | 22 | 109.5 | 27 | 412.8 | 11.01 | 0.049 | 29 | 58.28 | 31.5 | 53.7 | 117.2 | 119.7 | 2250 | 110 | 14.37 | 110.01 | 109.9 | 105 | 7.231 | 22 | 28.9 | 119.9 | 2251 | 0.2773 | 0.27884
2011-12-15 | 7:58 | 68:41 | 0:00 | 68:19 | CA | Agi | CA2 | 7 | 14.34 | 79.9 | 110 | 116.2 | 0 | 245.9 | 104.98 | 7.207 | 21.8 | 109.6 | 26.8 | 413.7 | 11.07 | 0.05 | 28.9 | 58.29 | 31.5 | 53.9 | 117.2 | 119.7 | 2251 | 110 | 14.38 | 110 | 109.9 | 105 | 7.244 | 21.9 | 28.9 | 119.7 | 2250 | 0.27794 | 0.2795
2011-12-15 | 8:03 | 68:46 | 0:00 | 68:24 | CA | Agi | CA2 | 7 | 14.39 | 79.8 | 110.2 | 116.4 | -0.01 | 244.9 | 104.98 | 7.158 | 21.8 | 109.1 | 26.8 | 413.4 | 10.96 | 0.049 | 28.8 | 58.36 | 31.5 | 53.4 | 118.1 | 120.1 | 2247 | 109.97 | 14.38 | 110 | 109.9 | 104.99 | 7.229 | 21.8 | 28.9 | 120 | 2249 | 0.27662 | 0.27904
2011-12-15 | 8:08 | 68:51 | 0:00 | 68:29 | CA | Agi | CA2 | 7 | 14.38 | 79.9 | 110.3 | 116.5 | 0.01 | 245.8 | 105.01 | 7.163 | 22 | 109.6 | 26.9 | 413.1 | 11.16 | 0.05 | 28.9 | 58.4 | 31.6 | 53.6 | 117.3 | 119.8 | 2249 | 110.02 | 14.36 | 110 | 109.9 | 105 | 7.239 | 22 | 28.9 | 120 | 2250 | 0.27644 | 0.2793
2011-12-15 | 8:13 | 68:56 | 0:00 | 68:34 | CA | Agi | CA2 | 7 | 14.34 | 79.9 | 110.1 | 116.2 | 0 | 245.9 | 105 | 7.174 | 21.8 | 109.2 | 26.8 | 412.9 | 10.95 | 0.05 | 29 | 58.27 | 31.6 | 53.7 | 117.2 | 119.6 | 2252 | 110.03 | 14.36 | 110.01 | 109.9 | 104.99 | 7.236 | 22 | 28.9 | 119.7 | 2251 | 0.27647 | 0.27904
2011-12-15 | 8:18 | 69:01 | 0:00 | 68:39 | CA | Agi | CA2 | 7 | 14.39 | 80 | 109.8 | 116 | 0 | 243.6 | 104.98 | 7.192 | 21.8 | 109.3 | 27 | 413.2 | 11.16 | 0.049 | 28.9 | 58.29 | 31.7 | 53.8 | 118.1 | 120.1 | 2250 | 110.02 | 14.37 | 110 | 109.9 | 105.01 | 7.233 | 21.8 | 28.9 | 119.8 | 2251 | 0.27744 | 0.27895
2011-12-15 | 8:23 | 69:06 | 0:00 | 68:44 | CA | Agi | CA2 | 7 | 14.4 | 79.9 | 109.7 | 116 | 0 | 245 | 105 | 7.157 | 22 | 109.5 | 26.8 | 413.1 | 11.07 | 0.05 | 28.8 | 58.27 | 31.7 | 53.4 | 117.8 | 120 | 2253 | 110.03 | 14.38 | 110 | 110 | 104.99 | 7.236 | 21.9 | 28.9 | 120.2 | 2249 | 0.2757 | 0.27931
2011-12-15 | 8:28 | 69:11 | 0:00 | 68:49 | CA | Agi | CA2 | 7 | 14.35 | 80 | 110.2 | 116.3 | 0 | 245.4 | 104.98 | 7.221 | 22 | 109.5 | 27 | 413.4 | 11.09 | 0.05 | 28.9 | 58.25 | 32 | 53.8 | 117.3 | 119.7 | 2253 | 110 | 14.38 | 110.01 | 109.8 | 105 | 7.233 | 22 | 28.9 | 119.8 | 2249 | 0.27824 | 0.27917
2011-12-15 | 8:33 | 69:16 | 0:00 | 68:54 | CA | Agi | CA2 | 7 | 14.37 | 79.9 | 109.7 | 116 | 0 | 243.8 | 105 | 7.186 | 21.7 | 109.9 | 27 | 412.8 | 11.14 | 0.05 | 28.9 | 58.3 | 32.1 | 53.6 | 118.1 | 120 | 2250 | 109.97 | 14.36 | 110 | 110 | 104.99 | 7.237 | 21.9 | 28.9 | 119.7 | 2250 | 0.27733 | 0.27923
2011-12-15 | 8:38 | 69:21 | 0:00 | 68:59 | CA | Agi | CA2 | 7 | 14.37 | 79.9 | 110.1 | 116.2 | 0 | 244.7 | 105.02 | 7.198 | 22 | 109.5 | 26.9 | 413 | 11.03 | 0.049 | 29 | 58.28 | 32.1 | 53.6 | 118.2 | 120.1 | 2250 | 109.97 | 14.36 | 110 | 109.8 | 104.99 | 7.229 | 21.8 | 28.9 | 120.1 | 2250 | 0.2778 | 0.27892
2011-12-15 | 8:43 | 69:26 | 0:00 | 69:04 | CA | Agi | CA2 | 7 | 14.36 | 79.9 | 109.8 | 116 | 0 | 245.2 | 105 | 7.182 | 22 | 109.7 | 27 | 413.3 | 11.16 | 0.051 | 28.8 | 58.33 | 32.2 | 53.7 | 117.2 | 119.6 | 2248 | 109.95 | 14.36 | 110 | 110 | 104.99 | 7.233 | 22.1 | 28.9 | 119.9 | 2250 | 0.27748 | 0.27907
2011-12-15 | 8:48 | 69:31 | 0:00 | 69:09 | CA | Agi | CA2 | 7 | 14.37 | 79.8 | 110.4 | 116.5 | 0.01 | 245 | 104.98 | 7.193 | 21.8 | 109.9 | 27 | 413.1 | 11.06 | 0.051 | 28.9 | 58.33 | 32.3 | 53.8 | 118.1 | 120.1 | 2251 | 110 | 14.36 | 110 | 109.8 | 105 | 7.228 | 21.9 | 28.9 | 119.6 | 2250 | 0.2774 | 0.27888
2011-12-15 | 8:53 | 69:36 | 0:00 | 69:14 | CA | Agi | CA2 | 7 | 14.39 | 79.9 | 109.7 | 116 | -0.01 | 243.8 | 104.97 | 7.217 | 21.8 | 109.4 | 27 | 413.1 | 11.28 | 0.049 | 28.9 | 58.23 | 32.3 | 54.2 | 118.2 | 120.2 | 2252 | 110 | 14.37 | 110 | 110 | 105 | 7.235 | 21.8 | 28.9 | 120.2 | 2250 | 0.27821 | 0.27915
2011-12-15 | 8:58 | 69:41 | 0:00 | 69:19 | CA | Agi | CA2 | 7 | 14.37 | 79.9 | 110.1 | 116.1 | 0 | 245.8 | 105 | 7.212 | 22 | 109.9 | 27 | 413.8 | 11.03 | 0.05 | 28.8 | 58.26 | 32.3 | 54.3 | 117.4 | 119.7 | 2249 | 110.04 | 14.36 | 109.99 | 109.8 | 104.99 | 7.229 | 21.9 | 28.9 | 119.9 | 2250 | 0.27828 | 0.27894
2011-12-15 | 9:03 | 69:46 | 0:00 | 69:24 | CA | Agi | CA2 | 7 | 14.37 | 80 | 109.9 | 116.1 | -0.01 | 245.4 | 105.01 | 7.201 | 22 | 109.5 | 26.9 | 413.6 | 11.29 | 0.05 | 29 | 58.33 | 32.2 | 54.1 | 117.4 | 119.8 | 2247 | 110 | 14.36 | 110.01 | 110 | 105 | 7.236 | 22 | 28.9 | 119.7 | 2251 | 0.27821 | 0.27904
2011-12-15 | 9:08 | 69:51 | 0:00 | 69:29 | CA | Agi | CA2 | 7 | 14.34 | 79.9 | 109.5 | 115.7 | 0 | 244.4 | 104.97 | 7.21 | 21.8 | 109.8 | 26.9 | 413.5 | 11.06 | 0.05 | 28.9 | 58.28 | 32.1 | 54.5 | 117.9 | 120.1 | 2246 | 110.02 | 14.36 | 110.01 | 109.9 | 105 | 7.244 | 21.9 | 28.9 | 119.9 | 2252 | 0.27863 | 0.27922
2011-12-15 | 9:13 | 69:56 | 0:00 | 69:34 | CA | Agi | CA2 | 7 | 14.34 | 79.9 | 109.7 | 116 | 0.01 | 244.5 | 105.01 | 7.188 | 21.9 | 110.2 | 26.8 | 413.1 | 11.17 | 0.051 | 29 | 58.24 | 31.7 | 54.4 | 118.1 | 120.2 | 2250 | 110.06 | 14.36 | 110 | 109.9 | 105 | 7.236 | 21.8 | 29 | 120.2 | 2250 | 0.27718 | 0.27919
2011-12-15 | 9:18 | 70:01 | 0:00 | 69:39 | CA | Agi | CA2 | 7 | 14.38 | 79.9 | 109.8 | 116 | 0.01 | 245.8 | 105.01 | 7.163 | 21.8 | 109.7 | 26.8 | 413.2 | 11.13 | 0.049 | 28.8 | 58.27 | 31.5 | 54.4 | 117.1 | 119.8 | 2250 | 110.03 | 14.39 | 110 | 109.9 | 105 | 7.232 | 21.9 | 28.9 | 119.9 | 2250 | 0.27629 | 0.27903
2011-12-15 | 9:23 | 70:06 | 0:00 | 69:44 | CA | Agi | CA2 | 7 | 14.37 | 79.8 | 109.9 | 116 | 0 | 245.6 | 105 | 7.186 | 21.8 | 110 | 26.9 | 413.4 | 11.06 | 0.05 | 28.8 | 58.23 | 31.1 | 53.9 | 117.2 | 119.7 | 2251 | 110.07 | 14.36 | 109.99 | 109.8 | 105 | 7.236 | 21.8 | 28.8 | 119.6 | 2251 | 0.27696 | 0.27909
2011-12-15 | 9:28 | 70:11 | 0:00 | 69:49 | CA | Agi | CA2 | 7 | 14.38 | 79.9 | 110.2 | 116.3 | 0.01 | 244.7 | 104.98 | 7.181 | 21.8 | 109.7 | 26.8 | 413.4 | 11.23 | 0.05 | 29 | 58.29 | 30.7 | 53.8 | 117.8 | 120 | 2250 | 109.97 | 14.37 | 110.01 | 109.9 | 105 | 7.229 | 21.8 | 28.9 | 119.9 | 2249 | 0.27714 | 0.27902
2011-12-15 | 9:33 | 70:16 | 0:00 | 69:54 | CA | Agi | CA2 | 7 | 14.44 | 79.9 | 110.1 | 116.2 | 0 | 244.2 | 104.98 | 7.162 | 22 | 109.5 | 27.1 | 413.1 | 11.13 | 0.049 | 28.8 | 58.31 | 30.4 | 53.6 | 117.6 | 120.1 | 2248 | 109.99 | 14.38 | 110 | 109.9 | 104.99 | 7.232 | 21.9 | 29 | 120.1 | 2250 | 0.2766 | 0.27903
2011-12-15 | 9:38 | 70:21 | 0:00 | 69:59 | CA | Agi | CA2 | 7 | 14.38 | 80 | 109.8 | 115.9 | 0.01 | 246.3 | 104.98 | 7.19 | 22.1 | 109.7 | 26.8 | 412.8 | 11.43 | 0.05 | 28.9 | 58.33 | 30.2 | 53.9 | 117.1 | 119.7 | 2248 | 109.97 | 14.37 | 110 | 109.8 | 105 | 7.227 | 22.1 | 28.9 | 120 | 2249 | 0.27773 | 0.27896
2011-12-15 | 9:43 | 70:26 | 0:00 | 70:04 | CA | Agi | CA2 | 7 | 14.41 | 80 | 110 | 116.2 | 0 | 244.8 | 104.97 | 7.194 | 21.8 | 109.7 | 27 | 413.8 | 11 | 0.051 | 28.9 | 58.31 | 30.1 | 53.9 | 117.2 | 119.8 | 2246 | 110 | 14.37 | 110 | 110 | 104.99 | 7.248 | 22 | 28.9 | 119.7 | 2251 | 0.27806 | 0.27953
2011-12-15 | 9:48 | 70:31 | 0:00 | 70:09 | CA | Agi | CA2 | 7 | 14.35 | 80 | 110.1 | 116.2 | -0.01 | 244.6 | 104.98 | 7.197 | 21.8 | 110 | 26.8 | 413.2 | 11.12 | 0.051 | 28.8 | 58.23 | 30 | 53.8 | 117.8 | 120.1 | 2252 | 109.99 | 14.36 | 110.01 | 109.8 | 105 | 7.238 | 21.7 | 28.8 | 119.8 | 2250 | 0.27746 | 0.27924
2011-12-15 | 9:53 | 70:36 | 0:00 | 70:14 | CA | Agi | CA2 | 7 | 14.37 | 79.9 | 110.3 | 116.4 | -0.01 | 244.4 | 105.02 | 7.194 | 22.1 | 109.5 | 27 | 413.3 | 11.13 | 0.049 | 28.8 | 58.31 | 29.9 | 54.1 | 117.9 | 120.2 | 2250 | 109.95 | 14.37 | 110 | 109.9 | 104.99 | 7.233 | 22 | 28.9 | 120.2 | 2250 | 0.27769 | 0.27907
2011-12-15 | 9:58 | 70:41 | 0:00 | 70:19 | CA | Agi | CA2 | 7 | 14.37 | 79.9 | 109.6 | 115.8 | 0.01 | 245 | 105 | 7.187 | 21.8 | 109.7 | 27 | 414.4 | 11.04 | 0.051 | 28.9 | 58.32 | 29.8 | 53.5 | 117.2 | 119.8 | 2247 | 110 | 14.37 | 109.99 | 110 | 104.98 | 7.237 | 22 | 28.9 | 120 | 2249 | 0.27767 | 0.27937
2011-12-15 | 10:03 | 70:46 | 0:00 | 70:24 | CA | Agi | CA2 | 7 | 14.4 | 79.9 | 109.8 | 116 | 0.02 | 245.7 | 105 | 7.235 | 21.7 | 109.6 | 26.8 | 413.8 | 11.09 | 0.05 | 28.9 | 58.35 | 29.7 | 53.8 | 117.1 | 119.6 | 2249 | 110.02 | 14.37 | 110.01 | 109.8 | 105 | 7.243 | 21.8 | 28.9 | 119.7 | 2249 | 0.27922 | 0.27956
2011-12-15 | 10:08 | 70:51 | 0:00 | 70:29 | CA | Agi | CA2 | 7 | 14.37 | 79.9 | 110.2 | 116.2 | 0.01 | 245.2 | 105 | 7.186 | 22 | 109.6 | 26.9 | 413.3 | 11.02 | 0.049 | 28.9 | 58.32 | 29.5 | 54.1 | 117.7 | 120 | 2250 | 110.02 | 14.37 | 110 | 109.9 | 105 | 7.229 | 21.8 | 28.9 | 119.9 | 2251 | 0.27721 | 0.27879
2011-12-15 | 10:13 | 70:56 | 0:00 | 70:34 | CA | Agi | CA2 | 7 | 14.35 | 80 | 110.2 | 116.3 | 0 | 244.2 | 105 | 7.189 | 22.1 | 109.7 | 27.1 | 413.2 | 11.22 | 0.05 | 29 | 58.36 | 29.5 | 53.7 | 117.9 | 120.1 | 2250 | 110.06 | 14.36 | 110 | 110 | 105 | 7.241 | 22.1 | 28.9 | 120.1 | 2249 | 0.27722 | 0.2795
2011-12-15 | 10:18 | 71:01 | 0:00 | 70:39 | CA | Agi | CA2 | 7 | 14.35 | 79.9 | 109.8 | 116 | 0 | 244.3 | 105 | 7.197 | 21.8 | 109.8 | 26.9 | 413.4 | 10.99 | 0.05 | 28.9 | 58.27 | 29.5 | 53.8 | 117.5 | 119.8 | 2249 | 109.99 | 14.37 | 110 | 110 | 105 | 7.248 | 21.9 | 28.9 | 120 | 2250 | 0.27783 | 0.27965
2011-12-15 | 10:23 | 71:06 | 0:00 | 70:44 | CA | Agi | CA2 | 7 | 14.41 | 79.9 | 109.9 | 116 | 0.01 | 245.5 | 104.98 | 7.206 | 21.8 | 109.7 | 27 | 413.3 | 11.15 | 0.05 | 28.8 | 58.33 | 29.5 | 53.9 | 117.2 | 119.6 | 2248 | 110 | 14.37 | 110.01 | 109.9 | 104.99 | 7.227 | 21.8 | 28.9 | 119.8 | 2249 | 0.27828 | 0.27894
2011-12-15 | 10:28 | 71:11 | 0:00 | 70:49 | CA | Agi | CA2 | 7 | 14.37 | 79.8 | 109.6 | 115.8 | -0.01 | 245.9 | 104.98 | 7.214 | 22 | 109.4 | 27 | 412.8 | 10.85 | 0.05 | 28.8 | 58.24 | 29.5 | 54 | 117.5 | 119.8 | 2251 | 110.04 | 14.38 | 109.99 | 110 | 105 | 7.234 | 22 | 28.8 | 119.7 | 2249 | 0.27811 | 0.27926
2011-12-15 | 10:33 | 71:16 | 0:00 | 70:54 | CA | Agi | CA2 | 7 | 14.34 | 79.9 | 109.8 | 115.9 | 0.01 | 245.2 | 105 | 7.201 | 22 | 109.5 | 26.8 | 413 | 10.47 | 0.049 | 28.9 | 58.27 | 29.5 | 54.3 | 117.8 | 119.7 | 2251 | 109.97 | 14.37 | 110 | 109.9 | 104.99 | 7.236 | 22 | 28.9 | 120 | 2249 | 0.27779 | 0.27931
2011-12-15 | 10:38 | 71:21 | 0:00 | 70:59 | CA | Agi | CA2 | 7 | 14.39 | 79.9 | 110 | 116.1 | 0 | 243.9 | 105.01 | 7.198 | 21.8 | 109.4 | 27 | 413.2 | 10.61 | 0.051 | 28.9 | 58.26 | 29.5 | 54 | 117.9 | 120.1 | 2250 | 110 | 14.37 | 109.99 | 110 | 105 | 7.233 | 22 | 28.9 | 120 | 2250 | 0.27772 | 0.2791
2011-12-15 | 10:43 | 71:26 | 0:00 | 71:04 | CA | Agi | CA2 | 7 | 14.37 | 79.9 | 109.7 | 115.7 | -0.01 | 245 | 105 | 7.213 | 21.8 | 109.7 | 27 | 413.7 | 10.91 | 0.05 | 28.9 | 58.27 | 29.5 | 54 | 117.1 | 119.7 | 2251 | 110.02 | 14.35 | 110.03 | 109.6 | 105.01 | 7.253 | 21.7 | 28.8 | 119.7 | 2252 | 0.27813 | 0.27952
2011-12-15 | 10:48 | 71:31 | 0:00 | 71:09 | CA | Agi | CA2 | 7 | 14.39 | 80 | 110.1 | 116.3 | -0.01 | 244.3 | 105 | 7.241 | 22.1 | 109.5 | 27.1 | 413 | 10.92 | 0.05 | 28.9 | 58.28 | 29.3 | 54.1 | 118 | 120 | 2251 | 110 | 14.37 | 110 | 110.1 | 104.98 | 7.289 | 22.1 | 28.8 | 120 | 2251 | 0.27926 | 0.28111
2011-12-15 | 10:53 | 71:36 | 0:00 | 71:14 | CA | Agi | CA2 | 7 | 14.37 | 79.9 | 110.2 | 116.2 | 0 | 242.5 | 104.98 | 7.139 | 22 | 109.7 | 26.7 | 412.8 | 10.93 | 0.051 | 28.9 | 58.35 | 29.5 | 54.1 | 118.1 | 120.3 | 2249 | 109.99 | 14.39 | 109.99 | 110.2 | 105 | 7.184 | 22 | 28.9 | 120.2 | 2248 | 0.27559 | 0.27745
2011-12-15 | 10:58 | 71:41 | 0:00 | 71:19 | CA | Agi | CA2 | 7 | 14.42 | 79.9 | 110 | 116.2 | 0 | 243 | 104.97 | 7.215 | 21.8 | 110 | 27.2 | 412.8 | 11.02 | 0.05 | 29 | 58.36 | 29.6 | 53.8 | 117.4 | 119.8 | 2248 | 109.99 | 14.37 | 109.99 | 110 | 104.98 | 7.252 | 21.8 | 29 | 119.8 | 2249 | 0.27865 | 0.27995
2011-12-15 | 11:03 | 71:46 | 0:00 | 71:24 | CA | Agi | CA2 | 7 | 14.34 | 79.9 | 110 | 116.1 | 0 | 244.3 | 104.98 | 7.184 | 22.1 | 109.5 | 26.8 | 413.5 | 11.04 | 0.051 | 29 | 58.28 | 29.9 | 54.1 | 118.3 | 120.2 | 2251 | 109.97 | 14.37 | 109.99 | 109.8 | 105 | 7.236 | 22 | 28.8 | 120.1 | 2251 | 0.27713 | 0.27909
2011-12-15 | 11:08 | 71:51 | 0:00 | 71:29 | CA | Agi | CA2 | 7 | 14.4 | 79.9 | 109.6 | 115.9 | 0.01 | 244.1 | 105 | 7.221 | 22.1 | 109.4 | 27.2 | 413 | 10.94 | 0.05 | 29 | 58.36 | 30.1 | 53.3 | 118.1 | 120.2 | 2246 | 109.99 | 14.34 | 110.02 | 109.6 | 105 | 7.276 | 22.1 | 29 | 120.2 | 2247 | 0.27913 | 0.28105
2011-12-15 | 11:13 | 71:56 | 0:00 | 71:34 | CA | Agi | CA2 | 7 | 14.39 | 79.8 | 110.2 | 116.4 | -0.01 | 244.9 | 104.97 | 7.199 | 22 | 109.9 | 26.8 | 413.3 | 11.16 | 0.049 | 29 | 58.31 | 30.3 | 54 | 117.5 | 119.7 | 2249 | 109.96 | 14.36 | 109.96 | 110.1 | 104.98 | 7.228 | 21.8 | 28.9 | 119.7 | 2250 | 0.27798 | 0.27898
2011-12-15 | 11:18 | 72:01 | 0:00 | 71:39 | CA | Agi | CA2 | 7 | 14.33 | 79.9 | 110 | 116.1 | 0 | 243.8 | 105 | 7.168 | 21.9 | 109.6 | 27.2 | 413.4 | 11.12 | 0.05 | 29 | 58.32 | 30.5 | 53.7 | 118.4 | 120.1 | 2252 | 110.03 | 14.36 | 110.02 | 110 | 104.98 | 7.216 | 21.8 | 28.9 | 120.1 | 2252 | 0.27624 | 0.27812
2011-12-15 | 11:23 | 72:06 | 0:00 | 71:44 | CA | Agi | CA2 | 7 | 14.35 | 79.9 | 110.2 | 116.4 | 0 | 243.1 | 104.97 | 7.2 | 21.8 | 109.5 | 26.7 | 413.1 | 11.07 | 0.049 | 28.8 | 58.32 | 30.7 | 53.8 | 118.5 | 120.2 | 2250 | 110.02 | 14.36 | 110.02 | 110.2 | 104.97 | 7.242 | 21.8 | 28.8 | 120.2 | 2249 | 0.27775 | 0.27949
2011-12-15 | 11:28 | 72:11 | 0:00 | 71:49 | CA | Agi | CA2 | 7 | 14.36 | 79.9 | 109.8 | 116.1 | 0 | 244 | 105.02 | 7.161 | 22.2 | 109.5 | 26.9 | 413.4 | 11.17 | 0.05 | 29 | 58.36 | 30.7 | 53.6 | 117.7 | 119.9 | 2250 | 110.02 | 14.4 | 110.02 | 109.8 | 105.02 | 7.198 | 22.1 | 29 | 119.8 | 2250 | 0.27624 | 0.27767
2011-12-15 | 11:33 | 72:16 | 0:00 | 71:54 | CA | Agi | CA2 | 7 | 14.36 | 79.9 | 109.9 | 116.2 | -0.01 | 244 | 105.01 | 7.201 | 21.8 | 109.7 | 26.8 | 413.6 | 11.1 | 0.051 | 28.9 | 58.38 | 31 | 53.4 | 118.2 | 120 | 2251 | 110 | 14.39 | 110 | 109.9 | 105 | 7.237 | 21.8 | 28.9 | 120 | 2251 | 0.27771 | 0.2791
2011-12-15 | 11:38 | 72:21 | 0:00 | 71:59 | CA | Agi | CA2 | 7 | 14.33 | 79.9 | 110 | 116.2 | 0.01 | 244.1 | 105.01 | 7.191 | 22 | 109.5 | 26.8 | 413.7 | 11.13 | 0.05 | 28.9 | 58.32 | 31.1 | 53.7 | 118.2 | 120 | 2250 | 109.97 | 14.34 | 109.99 | 110 | 105 | 7.229 | 22 | 28.8 | 120 | 2250 | 0.27753 | 0.27894
2011-12-15 | 11:43 | 72:26 | 0:00 | 72:04 | CA | Agi | CA2 | 7 | 14.35 | 79.9 | 110.1 | 116.4 | -0.01 | 243.5 | 105 | 7.186 | 22 | 109.6 | 26.7 | 414.3 | 11.19 | 0.05 | 28.8 | 58.44 | 31.2 | 53.3 | 118.2 | 120.3 | 2246 | 110.04 | 14.37 | 110.02 | 110 | 105 | 7.231 | 22 | 28.9 | 120.1 | 2250 | 0.27765 | 0.27894
2011-12-15 | 11:48 | 72:31 | 0:00 | 72:09 | CA | Agi | CA2 | 7 | 14.36 | 79.9 | 109.5 | 115.8 | -0.01 | 244.5 | 105 | 7.211 | 21.9 | 109.3 | 27.1 | 413.2 | 11.01 | 0.05 | 29 | 58.28 | 31.4 | 53.7 | 117.8 | 119.8 | 2252 | 109.96 | 14.37 | 110 | 109.8 | 105 | 7.235 | 22 | 29 | 119.9 | 2250 | 0.27808 | 0.27915
2011-12-15 | 11:53 | 72:36 | 0:00 | 72:14 | CA | Agi | CA2 | 7 | 14.34 | 79.8 | 110.3 | 116.5 | 0.02 | 243.9 | 105.01 | 7.195 | 21.7 | 109.5 | 26.8 | 413.3 | 10.84 | 0.049 | 29 | 58.33 | 31.5 | 54.1 | 117.7 | 119.7 | 2249 | 109.97 | 14.37 | 109.99 | 110 | 104.99 | 7.219 | 21.8 | 28.9 | 119.8 | 2250 | 0.2778 | 0.27856
2011-12-15 | 11:58 | 72:41 | 0:00 | 72:19 | CA | Agi | CA2 | 7 | 14.35 | 79.8 | 109.8 | 116.1 | 0 | 243.3 | 105 | 7.198 | 22 | 109.7 | 27 | 413.2 | 10.8 | 0.049 | 28.9 | 58.25 | 31.5 | 53.4 | 118.5 | 120.2 | 2253 | 109.96 | 14.37 | 110.01 | 109.9 | 104.99 | 7.218 | 21.8 | 28.9 | 119.9 | 2251 | 0.27745 | 0.27834
2011-12-15 | 12:03 | 72:46 | 0:00 | 72:24 | CA | Agi | CA2 | 7 | 14.35 | 79.9 | 109.7 | 115.9 | -0.01 | 244 | 105.01 | 7.161 | 21.9 | 109.5 | 26.8 | 412.5 | 10.91 | 0.051 | 28.9 | 58.3 | 31.6 | 53.4 | 117.8 | 119.9 | 2248 | 109.97 | 14.37 | 110.01 | 109.8 | 105 | 7.226 | 22 | 28.9 | 120.1 | 2250 | 0.27661 | 0.27878
2011-12-15 | 12:08 | 72:51 | 0:00 | 72:29 | CA | Agi | CA2 | 7 | 14.36 | 79.9 | 109.7 | 115.9 | 0 | 244.9 | 104.96 | 7.198 | 21.8 | 109.1 | 27 | 413.3 | 11.12 | 0.051 | 29 | 58.38 | 31.6 | 53.3 | 117.7 | 119.8 | 2249 | 109.96 | 14.38 | 110 | 109.9 | 105.01 | 7.224 | 21.8 | 28.9 | 119.8 | 2250 | 0.27795 | 0.27872
2011-12-15 | 12:13 | 72:56 | 0:00 | 72:34 | CA | Agi | CA2 | 7 | 14.37 | 79.9 | 109.6 | 115.8 | 0 | 244.3 | 105.01 | 7.173 | 21.9 | 109.4 | 27.1 | 412.8 | 11.06 | 0.05 | 28.8 | 58.29 | 31.7 | 53.6 | 117.7 | 119.7 | 2249 | 109.93 | 14.38 | 110 | 110 | 104.99 | 7.225 | 21.8 | 28.9 | 119.7 | 2249 | 0.27706 | 0.27889
2011-12-15 | 12:18 | 73:01 | 0:00 | 72:39 | CA | Agi | CA2 | 7 | 14.37 | 79.8 | 109.7 | 115.9 | 0 | 244 | 105 | 7.187 | 22.1 | 109.8 | 26.9 | 413.5 | 11.12 | 0.051 | 29 | 58.32 | 31.7 | 53.8 | 118.2 | 120.1 | 2249 | 109.99 | 14.37 | 110.01 | 109.8 | 105 | 7.22 | 22 | 28.9 | 120 | 2249 | 0.27744 | 0.27867
2011-12-15 | 12:23 | 73:06 | 0:00 | 72:44 | CA | Agi | CA2 | 7 | 14.37 | 79.9 | 109.5 | 115.8 | 0 | 245 | 105.01 | 7.183 | 21.9 | 109.5 | 27 | 413.1 | 11.16 | 0.049 | 28.8 | 58.36 | 31.8 | 53.8 | 117.7 | 119.8 | 2247 | 110.06 | 14.37 | 110 | 109.9 | 105 | 7.225 | 22 | 28.9 | 120.1 | 2249 | 0.27736 | 0.27889
2011-12-15 | 12:28 | 73:11 | 0:00 | 72:49 | CA | Agi | CA2 | 7 | 14.35 | 79.9 | 109.8 | 116.1 | 0 | 244.6 | 104.98 | 7.18 | 22 | 109.5 | 27 | 413.4 | 11.17 | 0.049 | 29 | 58.29 | 31.7 | 54 | 117.5 | 119.7 | 2254 | 110 | 14.36 | 110 | 109.9 | 105 | 7.237 | 21.8 | 28.9 | 119.7 | 2251 | 0.27653 | 0.2791
2011-12-15 | 12:33 | 73:16 | 0:00 | 72:54 | CA | Agi | CA2 | 7 | 14.39 | 79.9 | 110.2 | 116.3 | 0 | 244.2 | 104.98 | 7.181 | 22 | 109.7 | 26.8 | 413 | 10.98 | 0.049 | 29 | 58.3 | 31.7 | 54 | 118 | 120 | 2247 | 109.99 | 14.37 | 110 | 109.9 | 104.99 | 7.232 | 21.9 | 28.9 | 119.7 | 2250 | 0.27746 | 0.27903
2011-12-15 | 12:38 | 73:21 | 0:00 | 72:59 | CA | Agi | CA2 | 7 | 14.39 | 79.9 | 110.2 | 116.3 | 0 | 243.1 | 104.98 | 7.152 | 21.8 | 109.1 | 26.8 | 413.6 | 10.87 | 0.05 | 28.8 | 58.36 | 31.6 | 53.6 | 118.1 | 120.1 | 2245 | 109.99 | 14.37 | 110 | 109.9 | 105 | 7.22 | 21.8 | 28.9 | 120.1 | 2250 | 0.27659 | 0.27857
2011-12-15 | 12:43 | 73:26 | 0:00 | 73:04 | CA | Agi | CA2 | 7 | 14.35 | 79.9 | 109.6 | 115.8 | 0.01 | 244.3 | 104.97 | 7.193 | 21.9 | 109.3 | 26.8 | 412.7 | 10.81 | 0.049 | 28.9 | 58.31 | 31.6 | 53.4 | 117.6 | 119.9 | 2246 | 109.96 | 14.36 | 110 | 109.9 | 105 | 7.228 | 21.8 | 28.9 | 120.1 | 2251 | 0.27812 | 0.27875
2011-12-15 | 12:48 | 73:31 | 0:00 | 73:09 | CA | Agi | CA2 | 7 | 14.36 | 79.9 | 109.8 | 116.1 | 0 | 245.2 | 104.98 | 7.185 | 22 | 109.5 | 26.9 | 413.4 | 10.87 | 0.051 | 28.9 | 58.31 | 31.6 | 53.8 | 117.4 | 119.6 | 2250 | 109.99 | 14.36 | 110 | 109.8 | 105 | 7.222 | 22 | 28.9 | 119.8 | 2249 | 0.27724 | 0.27877
2011-12-15 | 12:53 | 73:36 | 0:00 | 73:14 | CA | Agi | CA2 | 7 | 14.4 | 79.9 | 109.8 | 116 | 0.01 | 244.9 | 105.01 | 7.194 | 21.9 | 109.9 | 26.8 | 413 | 10.93 | 0.05 | 29 | 58.3 | 31.6 | 53.7 | 117.6 | 119.8 | 2250 | 110.03 | 14.37 | 109.99 | 109.9 | 105 | 7.225 | 21.9 | 28.9 | 119.7 | 2251 | 0.27749 | 0.27866
2011-12-15 | 12:58 | 73:41 | 0:00 | 73:19 | CA | Agi | CA2 | 7 | 14.35 | 79.9 | 109.6 | 115.9 | 0 | 243.1 | 105.01 | 7.18 | 21.8 | 109.6 | 26.9 | 413.9 | 10.94 | 0.05 | 28.9 | 58.25 | 31.6 | 53.5 | 118.1 | 120.1 | 2253 | 109.96 | 14.38 | 110.01 | 109.9 | 104.98 | 7.22 | 21.8 | 28.9 | 120 | 2249 | 0.27676 | 0.27867
2011-12-15 | 13:03 | 73:46 | 0:00 | 73:24 | CA | Agi | CA2 | 7 | 14.36 | 79.9 | 109.5 | 115.8 | 0 | 244 | 105.01 | 7.183 | 22 | 109.6 | 27 | 414 | 10.95 | 0.05 | 28.9 | 58.35 | 31.6 | 53.7 | 117.5 | 119.8 | 2246 | 109.97 | 14.37 | 110.01 | 109.9 | 105 | 7.219 | 21.9 | 28.9 | 120.1 | 2249 | 0.27771 | 0.27863
2011-12-15 | 13:08 | 73:51 | 0:00 | 73:29 | CA | Agi | CA2 | 7 | 14.39 | 79.9 | 109.7 | 115.8 | 0 | 245.4 | 104.98 | 7.167 | 21.9 | 109.7 | 26.9 | 413.1 | 11.12 | 0.049 | 28.9 | 58.37 | 31.6 | 53.6 | 117.3 | 119.6 | 2246 | 109.99 | 14.36 | 110.02 | 109.9 | 104.99 | 7.241 | 22 | 28.8 | 119.6 | 2249 | 0.27704 | 0.27945
2011-12-15 | 13:13 | 73:56 | 0:00 | 73:34 | CA | Agi | CA2 | 7 | 14.37 | 79.9 | 109.7 | 115.8 | 0.01 | 244.3 | 105 | 7.185 | 21.8 | 109.7 | 26.8 | 412.7 | 11.22 | 0.05 | 28.9 | 58.36 | 31.5 | 53.7 | 118 | 119.9 | 2248 | 109.97 | 14.37 | 110 | 109.9 | 105 | 7.23 | 21.8 | 28.9 | 119.9 | 2250 | 0.27754 | 0.27896
2011-12-15 | 13:18 | 74:01 | 0:00 | 73:39 | CA | Agi | CA2 | 7 | 14.39 | 79.8 | 109.8 | 116.1 | 0.01 | 243.9 | 105.01 | 7.186 | 21.9 | 109.4 | 27 | 413.1 | 11.2 | 0.05 | 28.8 | 58.31 | 31.5 | 53.6 | 117.9 | 120.1 | 2253 | 110 | 14.37 | 110.01 | 110 | 105.01 | 7.237 | 21.9 | 28.9 | 120.2 | 2251 | 0.27689 | 0.27908
2011-12-15 | 13:23 | 74:06 | 0:00 | 73:44 | CA | Agi | CA2 | 7 | 14.4 | 79.8 | 110 | 116.1 | 0 | 244.8 | 104.98 | 7.123 | 22 | 109.7 | 27 | 413.4 | 11.03 | 0.049 | 28.9 | 58.45 | 31.4 | 53.7 | 117.5 | 119.8 | 2244 | 109.96 | 14.36 | 110 | 109.9 | 105 | 7.244 | 22 | 28.9 | 119.8 | 2251 | 0.27566 | 0.27937
2011-12-15 | 13:28 | 74:11 | 0:00 | 73:49 | CA | Agi | CA2 | 7 | 14.39 | 79.8 | 110.3 | 116.5 | 0.01 | 243.8 | 105.01 | 7.173 | 21.9 | 110 | 27 | 413.2 | 10.99 | 0.05 | 28.8 | 58.36 | 31.3 | 53.7 | 117.7 | 119.9 | 2249 | 110 | 14.36 | 110 | 109.8 | 104.98 | 7.225 | 21.9 | 28.8 | 119.7 | 2249 | 0.27688 | 0.27889
2011-12-15 | 13:33 | 74:16 | 0:00 | 73:54 | CA | Agi | CA2 | 7 | 14.35 | 79.8 | 109.7 | 116.1 | -0.01 | 242.5 | 104.96 | 7.171 | 21.7 | 109.4 | 27 | 413.5 | 11.02 | 0.05 | 28.8 | 58.35 | 31.1 | 53.7 | 118.1 | 120.2 | 2249 | 109.99 | 14.36 | 110.01 | 109.9 | 104.99 | 7.225 | 21.8 | 28.9 | 120.1 | 2247 | 0.27683 | 0.27911
2011-12-15 | 13:38 | 74:21 | 0:00 | 73:59 | CA | Agi | CA2 | 7 | 14.42 | 79.9 | 110.1 | 116.2 | 0 | 244.2 | 105 | 7.179 | 21.8 | 109.5 | 26.9 | 413.2 | 11.07 | 0.051 | 28.8 | 58.3 | 31 | 53.8 | 117.3 | 119.8 | 2250 | 110.03 | 14.38 | 109.99 | 109.8 | 104.99 | 7.221 | 21.9 | 28.9 | 120.1 | 2249 | 0.27691 | 0.27876
2011-12-15 | 13:43 | 74:26 | 0:00 | 74:04 | CA | Agi | CA2 | 7 | 14.34 | 79.8 | 109.6 | 115.8 | -0.02 | 244.1 | 105.01 | 7.171 | 21.7 | 109.3 | 27 | 413.6 | 10.98 | 0.048 | 28.8 | 58.28 | 30.8 | 53.8 | 117.3 | 119.7 | 2252 | 110 | 14.37 | 110 | 109.9 | 104.99 | 7.234 | 21.9 | 28.9 | 119.7 | 2250 | 0.27643 | 0.27911
2011-12-15 | 13:48 | 74:31 | 0:00 | 74:09 | CA | Agi | CA2 | 7 | 14.35 | 79.8 | 109.8 | 116 | 0 | 243.6 | 105 | 7.164 | 21.9 | 109.9 | 26.9 | 413.4 | 10.79 | 0.05 | 28.9 | 58.2 | 30.7 | 53.9 | 118.2 | 120.2 | 2252 | 110 | 14.37 | 110 | 109.8 | 105 | 7.225 | 21.9 | 29 | 120 | 2250 | 0.27616 | 0.27876
2011-12-15 | 13:53 | 74:36 | 0:00 | 74:14 | CA | Agi | CA2 | 7 | 14.38 | 79.8 | 110.1 | 116.2 | 0.01 | 244.7 | 104.98 | 7.14 | 21.9 | 109.6 | 27.1 | 412.7 | 10.93 | 0.05 | 29 | 58.29 | 30.7 | 53.7 | 117.5 | 119.8 | 2250 | 110 | 14.37 | 110 | 109.9 | 105.01 | 7.225 | 22 | 29 | 120 | 2250 | 0.27548 | 0.27876
2011-12-15 | 13:58 | 74:41 | 0:00 | 74:19 | CA | Agi | CA2 | 7 | 14.34 | 80 | 109.5 | 115.8 | 0 | 244.8 | 104.98 | 7.171 | 21.9 | 109.9 | 26.9 | 413 | 11.08 | 0.05 | 28.8 | 58.28 | 30.6 | 53.3 | 117.7 | 119.8 | 2251 | 110 | 14.36 | 110.01 | 109.9 | 105.01 | 7.229 | 21.9 | 28.9 | 119.7 | 2250 | 0.27656 | 0.27889
2011-12-15 | 14:03 | 74:46 | 0:00 | 74:24 | CA | Agi | CA2 | 7 | 14.36 | 79.9 | 110.3 | 116.5 | -0.01 | 243 | 105 | 7.185 | 21.9 | 109.6 | 27 | 413.1 | 11.07 | 0.049 | 28.9 | 58.32 | 30.4 | 53.7 | 118.3 | 120.3 | 2249 | 109.95 | 14.38 | 110 | 110 | 105 | 7.22 | 21.9 | 28.9 | 120.1 | 2250 | 0.27747 | 0.27857
2011-12-15 | 14:08 | 74:51 | 0:00 | 74:29 | CA | Agi | CA2 | 7 | 14.34 | 79.9 | 109.7 | 115.9 | 0 | 245.1 | 105.01 | 7.19 | 21.9 | 109.5 | 26.9 | 413.5 | 11.07 | 0.051 | 28.9 | 58.31 | 30.5 | 53.9 | 117.3 | 119.7 | 2250 | 110.03 | 14.37 | 110.02 | 109.9 | 104.99 | 7.233 | 21.9 | 28.8 | 120 | 2249 | 0.27734 | 0.27914
2011-12-15 | 14:13 | 74:56 | 0:00 | 74:34 | CA | Agi | CA2 | 7 | 14.39 | 80 | 110 | 116.2 | 0 | 243.6 | 104.98 | 7.204 | 21.9 | 109.6 | 26.8 | 413.2 | 11.04 | 0.05 | 28.9 | 58.28 | 30.3 | 53.7 | 118 | 120 | 2253 | 109.99 | 14.37 | 110 | 109.9 | 104.99 | 7.246 | 21.9 | 28.9 | 119.8 | 2250 | 0.27761 | 0.27957
2011-12-15 | 14:18 | 75:01 | 0:00 | 74:39 | CA | Agi | CA2 | 7 | 14.38 | 79.9 | 110.2 | 116.5 | -0.01 | 243.1 | 105.02 | 7.175 | 22 | 109.5 | 26.9 | 412.6 | 11.01 | 0.05 | 29 | 58.37 | 30.3 | 53.6 | 118 | 120.2 | 2250 | 109.97 | 14.36 | 110 | 110 | 105 | 7.227 | 22 | 29 | 120.2 | 2251 | 0.27691 | 0.27872
2011-12-15 | 14:23 | 75:06 | 0:00 | 74:44 | CA | Agi | CA2 | 7 | 14.4 | 79.9 | 110.1 | 116.3 | 0.01 | 243.9 | 104.98 | 7.194 | 22 | 109.9 | 27 | 413.2 | 11.22 | 0.05 | 28.9 | 58.39 | 30.2 | 53.8 | 117.2 | 119.6 | 2249 | 110.03 | 14.37 | 110.02 | 109.9 | 105 | 7.236 | 22 | 28.9 | 119.8 | 2251 | 0.27761 | 0.27901
2011-12-15 | 14:28 | 75:11 | 0:00 | 74:49 | CA | Agi | CA2 | 7 | 14.36 | 79.9 | 110.3 | 116.5 | 0 | 243.4 | 105 | 7.183 | 21.9 | 109.5 | 26.7 | 412.7 | 11.15 | 0.05 | 28.9 | 58.33 | 30.2 | 53.6 | 118.1 | 120 | 2252 | 110.02 | 14.37 | 110.03 | 110 | 105 | 7.235 | 21.9 | 28.9 | 119.7 | 2251 | 0.27685 | 0.27895
2011-12-15 | 14:33 | 75:16 | 0:00 | 74:54 | CA | Agi | CA2 | 7 | 14.33 | 79.9 | 109.8 | 116 | 0.01 | 242.7 | 105 | 7.185 | 21.8 | 109.7 | 26.9 | 413 | 11.1 | 0.05 | 28.8 | 58.32 | 30.2 | 53.9 | 118.1 | 120.1 | 2249 | 110.03 | 14.37 | 110.01 | 109.9 | 105 | 7.223 | 21.9 | 28.9 | 120.1 | 2250 | 0.27727 | 0.27866
2011-12-15 | 14:38 | 75:21 | 0:00 | 74:59 | CA | Agi | CA2 | 7 | 14.37 | 79.9 | 110.3 | 116.5 | 0 | 244 | 104.97 | 7.156 | 22 | 109.8 | 27 | 413.1 | 11.05 | 0.051 | 29 | 58.45 | 30.1 | 53.8 | 117.5 | 119.7 | 2245 | 109.99 | 14.37 | 110 | 110 | 105 | 7.235 | 21.9 | 28.8 | 119.9 | 2252 | 0.27674 | 0.2789
2011-12-15 | 14:43 | 75:26 | 0:00 | 75:04 | CA | Agi | CA2 | 7 | 14.37 | 79.9 | 110.1 | 116.3 | -0.02 | 244.1 | 104.98 | 7.167 | 21.8 | 109.5 | 26.8 | 412.9 | 10.99 | 0.05 | 28.8 | 58.38 | 30 | 53.8 | 117.5 | 119.7 | 2247 | 109.99 | 14.37 | 110 | 110 | 105 | 7.226 | 22.1 | 28.9 | 119.7 | 2249 | 0.27692 | 0.27892
2011-12-15 | 14:48 | 75:31 | 0:00 | 75:09 | CA | Agi | CA2 | 7 | 14.33 | 79.9 | 110.1 | 116.2 | 0 | 242.3 | 104.98 | 7.146 | 21.8 | 109.8 | 26.8 | 412.6 | 10.91 | 0.051 | 28.8 | 58.29 | 30.1 | 53.6 | 118.4 | 120.2 | 2250 | 110.03 | 14.37 | 109.99 | 109.9 | 104.99 | 7.225 | 21.8 | 28.8 | 120.1 | 2249 | 0.27564 | 0.27891
2011-12-15 | 14:53 | 75:36 | 0:00 | 75:14 | CA | Agi | CA2 | 7 | 14.37 | 79.9 | 110.2 | 116.3 | 0 | 244.3 | 105 | 7.209 | 22 | 109.2 | 26.8 | 412.8 | 10.99 | 0.049 | 29 | 58.27 | 30.1 | 54.1 | 117.4 | 119.7 | 2254 | 110 | 14.36 | 110 | 110 | 105.01 | 7.242 | 21.8 | 28.9 | 119.9 | 2250 | 0.27765 | 0.27942
2011-12-15 | 14:58 | 75:41 | 0:00 | 75:19 | CA | Agi | CA2 | 7 | 14.37 | 79.9 | 109.7 | 115.9 | 0 | 244.4 | 105 | 7.204 | 22 | 109.5 | 26.9 | 413 | 10.96 | 0.05 | 29 | 58.33 | 30.2 | 53.3 | 118 | 119.8 | 2250 | 109.97 | 14.37 | 110.01 | 109.9 | 104.99 | 7.222 | 22 | 29 | 119.7 | 2251 | 0.27803 | 0.2785
2011-12-15 | 15:03 | 75:46 | 0:00 | 75:24 | CA | Agi | CA2 | 7 | 14.35 | 79.9 | 110.3 | 116.3 | 0 | 243.2 | 105.01 | 7.231 | 22 | 109.5 | 27 | 412.8 | 10.92 | 0.05 | 28.9 | 58.38 | 30.2 | 53.9 | 118.2 | 120.2 | 2250 | 110.06 | 14.36 | 110.01 | 110 | 104.99 | 7.241 | 21.9 | 28.9 | 120.1 | 2251 | 0.27884 | 0.27923
2011-12-15 | 15:08 | 75:51 | 0:00 | 75:29 | CA | Agi | CA2 | 7 | 14.35 | 79.9 | 109.9 | 116 | 0 | 244.3 | 105.01 | 7.179 | 22 | 109.5 | 27 | 412.5 | 11 | 0.05 | 29 | 58.29 | 30.2 | 53.7 | 117.6 | 119.8 | 2254 | 110.04 | 14.38 | 110.01 | 109.9 | 105 | 7.231 | 21.8 | 28.9 | 120 | 2250 | 0.2764 | 0.27897
2011-12-15 | 15:13 | 75:56 | 0:00 | 75:34 | CA | Agi | CA2 | 7 | 14.35 | 79.8 | 109.8 | 116.1 | 0 | 244.2 | 104.98 | 7.169 | 22 | 109.6 | 26.8 | 412.9 | 11.07 | 0.05 | 29 | 58.37 | 30.2 | 54 | 117.4 | 119.7 | 2249 | 109.99 | 14.37 | 110.01 | 110 | 104.99 | 7.236 | 22 | 28.9 | 119.7 | 2249 | 0.27675 | 0.27929
2011-12-15 | 15:18 | 76:01 | 0:00 | 75:39 | CA | Agi | CA2 | 7 | 14.35 | 79.9 | 110.3 | 116.4 | 0 | 243.9 | 105 | 7.21 | 21.8 | 109.3 | 27 | 413 | 11.07 | 0.051 | 28.8 | 58.41 | 30.1 | 54 | 118.1 | 120.2 | 2247 | 110 | 14.37 | 110 | 109.9 | 105.01 | 7.231 | 22 | 28.9 | 119.9 | 2249 | 0.27856 | 0.27912
2011-12-15 | 15:23 | 76:06 | 0:00 | 75:44 | CA | Agi | CA2 | 7 | 14.39 | 79.9 | 109.6 | 116 | 0.01 | 244.2 | 105 | 7.178 | 21.8 | 109.6 | 27.1 | 413.6 | 10.91 | 0.049 | 28.8 | 58.37 | 30.1 | 54.1 | 117.7 | 119.9 | 2249 | 110 | 14.37 | 110.01 | 109.9 | 105 | 7.233 | 21.9 | 28.8 | 120.1 | 2250 | 0.27707 | 0.27905
2011-12-15 | 15:28 | 76:11 | 0:00 | 75:49 | CA | Agi | CA2 | 7 | 14.36 | 79.8 | 109.6 | 116 | 0 | 243.8 | 105.01 | 7.212 | 22 | 109.5 | 26.7 | 412.8 | 11.01 | 0.049 | 29 | 58.33 | 30.1 | 53.3 | 117.6 | 119.7 | 2250 | 110.07 | 14.37 | 110.01 | 110 | 104.99 | 7.234 | 22 | 28.9 | 119.8 | 2250 | 0.27808 | 0.27908
2011-12-15 | 15:33 | 76:16 | 0:00 | 75:54 | CA | Agi | CA2 | 7 | 14.34 | 79.9 | 109.9 | 116.3 | 0 | 243.3 | 105 | 7.195 | 22.1 | 109.7 | 26.8 | 413.3 | 11.05 | 0.05 | 29 | 58.35 | 30.5 | 53.8 | 118.2 | 120 | 2250 | 110.03 | 14.37 | 109.99 | 110 | 104.99 | 7.231 | 22 | 29 | 119.8 | 2250 | 0.27753 | 0.27902
2011-12-15 | 15:38 | 76:21 | 0:00 | 75:59 | CA | Agi | CA2 | 7 | 14.37 | 79.9 | 110 | 116.2 | 0.01 | 243.5 | 104.98 | 7.183 | 21.8 | 109.7 | 27 | 413.2 | 11.05 | 0.05 | 28.8 | 58.26 | 30.7 | 54.2 | 118.1 | 120.2 | 2250 | 109.97 | 14.36 | 110 | 109.8 | 105 | 7.234 | 22 | 28.9 | 120.2 | 2250 | 0.27722 | 0.27911
2011-12-15 | 15:43 | 76:26 | 0:00 | 76:04 | CA | Agi | CA2 | 7 | 14.38 | 79.8 | 109.9 | 116.1 | 0.01 | 243.4 | 105.02 | 7.179 | 21.8 | 109.7 | 26.7 | 412.4 | 11.11 | 0.05 | 28.9 | 58.44 | 31 | 53.8 | 117.7 | 119.7 | 2245 | 109.96 | 14.38 | 110.01 | 109.9 | 105 | 7.228 | 21.8 | 28.9 | 119.9 | 2250 | 0.27771 | 0.27885
2011-12-15 | 15:48 | 76:31 | 0:00 | 76:09 | CA | Agi | CA2 | 7 | 14.38 | 79.9 | 110.5 | 116.7 | 0.01 | 243.2 | 105.01 | 7.193 | 22.1 | 109.7 | 27 | 412.7 | 11.07 | 0.051 | 29.1 | 58.26 | 31.4 | 53.7 | 118 | 120.1 | 2254 | 110.02 | 14.35 | 110.01 | 110 | 104.99 | 7.231 | 22 | 29 | 119.8 | 2250 | 0.27698 | 0.27897
2011-12-15 | 15:53 | 76:36 | 0:00 | 76:14 | CA | Agi | CA2 | 7 | 14.37 | 79.9 | 109.8 | 116.3 | 0.01 | 242.8 | 104.98 | 7.17 | 22 | 109.6 | 27 | 412.8 | 11 | 0.051 | 29 | 58.32 | 31.6 | 53.5 | 118.5 | 120.1 | 2249 | 110.06 | 14.37 | 110 | 109.9 | 104.99 | 7.234 | 22 | 28.9 | 120 | 2250 | 0.27661 | 0.27911
2011-12-15 | 15:58 | 76:41 | 0:00 | 76:19 | CA | Agi | CA2 | 7 | 14.42 | 79.9 | 109.7 | 116.1 | 0.01 | 243 | 104.97 | 7.195 | 21.8 | 109.9 | 27.1 | 412.5 | 11.1 | 0.051 | 28.8 | 58.29 | 32 | 53.7 | 118.2 | 120.1 | 2248 | 109.99 | 14.37 | 110 | 109.9 | 104.99 | 7.233 | 21.9 | 28.9 | 120.2 | 2250 | 0.27788 | 0.27907
2011-12-15 | 16:03 | 76:46 | 0:00 | 76:24 | CA | Agi | CA2 | 7 | 14.37 | 79.9 | 109.9 | 116.2 | 0 | 243.3 | 104.98 | 7.203 | 21.8 | 109.6 | 27 | 412.4 | 11.06 | 0.051 | 28.9 | 58.29 | 32 | 54.2 | 117.8 | 119.8 | 2252 | 109.97 | 14.37 | 110 | 109.9 | 104.99 | 7.234 | 21.8 | 28.9 | 119.8 | 2250 | 0.27774 | 0.27911
2011-12-15 | 16:08 | 76:51 | 0:00 | 76:29 | CA | Agi | CA2 | 7 | 14.39 | 79.9 | 109.6 | 115.8 | 0 | 244.7 | 105.02 | 7.203 | 21.8 | 109.5 | 27 | 412.5 | 10.87 | 0.049 | 28.8 | 58.27 | 32 | 54 | 117.9 | 119.8 | 2251 | 110.02 | 14.4 | 110.01 | 109.8 | 104.99 | 7.221 | 21.8 | 28.9 | 119.7 | 2248 | 0.27774 | 0.27883
2011-12-15 | 16:13 | 76:56 | 0:00 | 76:34 | CA | Agi | CA2 | 7 | 14.4 | 79.9 | 110.2 | 116.3 | -0.01 | 242.8 | 105 | 7.169 | 22 | 109.6 | 26.9 | 412.8 | 10.69 | 0.05 | 28.9 | 58.27 | 31.8 | 53.6 | 118.1 | 120.2 | 2252 | 110.03 | 14.36 | 109.99 | 109.9 | 105 | 7.239 | 21.9 | 28.9 | 120 | 2250 | 0.27628 | 0.27933
2011-12-15 | 16:18 | 77:01 | 0:00 | 76:39 | CA | Agi | CA2 | 7 | 14.38 | 79.9 | 109.5 | 115.8 | 0 | 244.7 | 105.01 | 7.189 | 21.5 | 109.9 | 26.8 | 413.2 | 10.91 | 0.049 | 29 | 58.28 | 31.7 | 53.4 | 117.6 | 119.9 | 2248 | 109.93 | 14.36 | 110 | 109.9 | 105.01 | 7.235 | 22.1 | 29 | 120.1 | 2251 | 0.2778 | 0.27902
2011-12-15 | 16:23 | 77:06 | 0:00 | 76:44 | CA | Agi | CA2 | 7 | 14.36 | 80 | 110 | 116.1 | 0.01 | 245.8 | 105 | 7.203 | 21.8 | 109.7 | 26.9 | 413.7 | 11.07 | 0.051 | 29 | 58.38 | 31.4 | 53.8 | 117.4 | 119.6 | 2249 | 110.04 | 14.36 | 110.01 | 109.9 | 105 | 7.229 | 21.7 | 29 | 119.7 | 2250 | 0.27794 | 0.27889
2011-12-15 | 16:28 | 77:11 | 0:00 | 76:49 | CA | Agi | CA2 | 7 | 14.39 | 79.9 | 110 | 116.3 | 0 | 243.2 | 105.02 | 7.173 | 22.1 | 109.9 | 26.8 | 413.5 | 10.86 | 0.051 | 28.9 | 58.37 | 31.1 | 53.6 | 118 | 120.2 | 2249 | 110 | 14.37 | 110 | 110 | 105 | 7.224 | 22 | 28.9 | 119.9 | 2251 | 0.27688 | 0.2786
2011-12-15 | 16:33 | 77:16 | 0:00 | 76:54 | CA | Agi | CA2 | 7 | 14.38 | 79.9 | 109.5 | 115.8 | 0.01 | 243 | 105.02 | 7.177 | 21.6 | 109.9 | 26.8 | 413 | 10.87 | 0.05 | 28.8 | 58.31 | 31 | 53.3 | 117.9 | 120.2 | 2250 | 110.04 | 14.37 | 110 | 109.8 | 104.99 | 7.236 | 21.8 | 28.8 | 120.2 | 2250 | 0.27681 | 0.27919
2011-12-15 | 16:38 | 77:21 | 0:00 | 76:59 | CA | Agi | CA2 | 7 | 14.37 | 80 | 110.3 | 116.3 | 0 | 244.5 | 104.98 | 7.174 | 22.2 | 109.6 | 27.1 | 412.7 | 11.17 | 0.049 | 28.9 | 58.23 | 30.8 | 53.4 | 117.3 | 119.8 | 2255 | 109.99 | 14.36 | 110 | 109.9 | 105 | 7.22 | 21.9 | 28.9 | 120 | 2250 | 0.27621 | 0.27857
2011-12-15 | 16:43 | 77:26 | 0:00 | 77:04 | CA | Agi | CA2 | 7 | 14.34 | 80 | 109.8 | 116.1 | -0.01 | 245 | 105.01 | 7.188 | 22 | 109.6 | 27 | 413.6 | 11.21 | 0.051 | 28.9 | 58.3 | 30.7 | 53.7 | 117.3 | 119.8 | 2250 | 110 | 14.37 | 110 | 110 | 105 | 7.245 | 22.1 | 29 | 119.8 | 2250 | 0.27733 | 0.27953
2011-12-15 | 16:48 | 77:31 | 0:00 | 77:09 | CA | Agi | CA2 | 7 | 14.32 | 80 | 109.7 | 116 | -0.01 | 243.6 | 105.02 | 7.177 | 21.9 | 109.8 | 26.8 | 413.1 | 11.01 | 0.049 | 28.9 | 58.31 | 30.4 | 53.5 | 118.1 | 120.3 | 2254 | 109.99 | 14.36 | 110.01 | 109.9 | 105 | 7.234 | 21.9 | 28.9 | 120 | 2250 | 0.27644 | 0.27908
2011-12-15 | 16:53 | 77:36 | 0:00 | 77:14 | CA | Agi | CA2 | 7 | 14.39 | 80 | 109.8 | 115.9 | 0.01 | 243.8 | 105 | 7.207 | 21.9 | 109.9 | 27 | 413.2 | 11.07 | 0.051 | 28.8 | 58.3 | 30.2 | 53.1 | 117.5 | 119.9 | 2248 | 110.03 | 14.37 | 110.01 | 109.8 | 104.99 | 7.231 | 21.9 | 28.8 | 120.1 | 2251 | 0.27824 | 0.27884
2011-12-15 | 16:58 | 77:41 | 0:00 | 77:19 | CA | Agi | CA2 | 7 | 14.35 | 79.8 | 109.8 | 116.1 | 0 | 243.9 | 104.98 | 7.185 | 22.1 | 109.3 | 26.8 | 412.9 | 10.96 | 0.05 | 29 | 58.28 | 30.1 | 53.2 | 117.5 | 119.8 | 2251 | 109.99 | 14.37 | 109.99 | 110 | 104.99 | 7.235 | 22 | 28.9 | 119.9 | 2250 | 0.27712 | 0.27917
2011-12-15 | 17:03 | 77:46 | 0:00 | 77:24 | CA | Agi | CA2 | 7 | 14.35 | 79.9 | 109.7 | 115.9 | -0.01 | 243.6 | 105.02 | 7.204 | 21.7 | 109.6 | 26.9 | 413.1 | 10.93 | 0.05 | 28.9 | 58.26 | 30 | 53.2 | 117.8 | 119.9 | 2252 | 109.97 | 14.38 | 110.01 | 109.8 | 105 | 7.233 | 21.9 | 28.9 | 119.8 | 2250 | 0.27778 | 0.27905
2011-12-15 | 17:08 | 77:51 | 0:00 | 77:29 | CA | Agi | CA2 | 7 | 14.39 | 79.9 | 110.1 | 116.1 | 0.01 | 243.5 | 105.01 | 7.18 | 22 | 109.5 | 26.8 | 413.3 | 10.91 | 0.051 | 28.9 | 58.36 | 29.8 | 53.1 | 118.1 | 120.1 | 2249 | 110.03 | 14.37 | 110 | 109.9 | 105.01 | 7.229 | 21.8 | 28.9 | 120 | 2250 | 0.27707 | 0.27892
2011-12-15 | 17:13 | 77:56 | 0:00 | 77:34 | CA | Agi | CA2 | 7 | 14.37 | 79.8 | 109.7 | 115.9 | 0.01 | 243.1 | 104.98 | 7.204 | 22 | 109.8 | 27 | 413.3 | 10.82 | 0.049 | 28.9 | 58.33 | 29.8 | 53.1 | 117.7 | 120 | 2249 | 110 | 14.38 | 110.01 | 110 | 104.99 | 7.231 | 22 | 28.9 | 120 | 2251 | 0.27808 | 0.27884
2011-12-15 | 17:18 | 78:01 | 0:00 | 77:39 | CA | Agi | CA2 | 7 | 14.38 | 79.8 | 110.1 | 116.2 | 0 | 244.4 | 105 | 7.188 | 22 | 109.6 | 27 | 412.6 | 10.77 | 0.051 | 29 | 58.32 | 29.7 | 53.3 | 117.5 | 119.7 | 2249 | 110 | 14.37 | 110 | 109.9 | 105.01 | 7.225 | 22 | 29 | 119.8 | 2251 | 0.27746 | 0.27864
2011-12-15 | 17:23 | 78:06 | 0:00 | 77:44 | CA | Agi | CA2 | 7 | 14.36 | 79.9 | 110 | 116.2 | 0 | 242.9 | 104.97 | 7.196 | 22 | 109.8 | 26.9 | 413 | 11.06 | 0.048 | 29 | 58.35 | 29.7 | 53.5 | 118.3 | 120.1 | 2251 | 109.97 | 14.37 | 109.99 | 110 | 105 | 7.236 | 21.8 | 28.9 | 119.7 | 2249 | 0.2776 | 0.27934
2011-12-15 | 17:28 | 78:11 | 0:00 | 77:49 | CA | Agi | CA2 | 7 | 14.37 | 79.9 | 109.7 | 116 | 0 | 243.5 | 104.96 | 7.181 | 22.1 | 109.6 | 26.9 | 413.9 | 11.14 | 0.05 | 29 | 58.32 | 29.6 | 53.7 | 117.9 | 120 | 2251 | 109.99 | 14.35 | 110.01 | 109.9 | 105 | 7.241 | 22 | 28.9 | 120.1 | 2249 | 0.27697 | 0.27948
2011-12-15 | 17:33 | 78:16 | 0:00 | 77:54 | CA | Agi | CA2 | 7 | 14.35 | 79.9 | 109.5 | 115.7 | -0.02 | 244.1 | 105.02 | 7.201 | 22 | 109.4 | 27.2 | 413.3 | 11.05 | 0.049 | 28.8 | 58.33 | 29.6 | 54 | 117.4 | 119.6 | 2252 | 109.95 | 14.37 | 110.01 | 109.9 | 104.99 | 7.233 | 22 | 28.9 | 119.8 | 2250 | 0.27772 | 0.27905
2011-12-15 | 17:38 | 78:21 | 0:00 | 77:59 | CA | Agi | CA2 | 7 | 14.37 | 79.9 | 110.1 | 116.5 | 0 | 242.8 | 105.03 | 7.205 | 22.1 | 109.5 | 26.8 | 413 | 11 | 0.051 | 29 | 58.4 | 29.7 | 54 | 118.2 | 120.1 | 2250 | 109.99 | 14.37 | 110 | 110 | 105.01 | 7.233 | 22 | 28.9 | 119.7 | 2250 | 0.27802 | 0.27907
2011-12-15 | 17:43 | 78:26 | 0:00 | 78:04 | CA | Agi | CA2 | 7 | 14.39 | 79.9 | 110.2 | 116.3 | 0 | 242.9 | 104.97 | 7.204 | 22 | 109.6 | 27 | 413.9 | 11.06 | 0.05 | 28.9 | 58.3 | 30 | 53.9 | 118.2 | 120.1 | 2255 | 110.02 | 14.37 | 110.01 | 109.9 | 104.99 | 7.236 | 22 | 28.9 | 120.1 | 2249 | 0.27729 | 0.27929
2011-12-15 | 17:48 | 78:31 | 0:00 | 78:09 | CA | Agi | CA2 | 7 | 14.4 | 79.9 | 110.1 | 116.5 | 0 | 242.5 | 105.02 | 7.195 | 22.1 | 109.8 | 27 | 413.7 | 11.19 | 0.049 | 29 | 58.35 | 30 | 53.3 | 117.8 | 120 | 2252 | 110.03 | 14.37 | 110 | 110 | 105.01 | 7.245 | 21.9 | 28.9 | 119.9 | 2249 | 0.27728 | 0.27966
2011-12-15 | 17:53 | 78:36 | 0:00 | 78:14 | CA | Agi | CA2 | 7 | 14.34 | 80 | 110 | 116.1 | 0.01 | 243.8 | 105.02 | 7.221 | 22 | 109.8 | 27 | 413.4 | 11 | 0.051 | 28.8 | 58.27 | 30.2 | 53.8 | 117.7 | 119.7 | 2255 | 110.1 | 14.37 | 110.01 | 109.9 | 105 | 7.228 | 22 | 28.9 | 119.8 | 2250 | 0.27774 | 0.27885
2011-12-15 | 17:58 | 78:41 | 0:00 | 78:19 | CA | Agi | CA2 | 7 | 14.35 | 79.9 | 110.2 | 116.4 | 0 | 243 | 105 | 7.257 | 21.9 | 109.8 | 27 | 413.3 | 10.89 | 0.05 | 28.9 | 58.25 | 30.3 | 54.2 | 118.1 | 119.8 | 2249 | 109.96 | 14.36 | 110.02 | 110 | 105 | 7.228 | 21.9 | 28.9 | 119.8 | 2251 | 0.28022 | 0.2787
2011-12-15 | 18:03 | 78:46 | 0:00 | 78:24 | CA | Agi | CA2 | 7 | 14.38 | 79.9 | 110 | 116.3 | 0 | 242.6 | 105.01 | 7.188 | 21.9 | 109.6 | 27 | 412.9 | 11.18 | 0.051 | 28.9 | 58.3 | 30.2 | 54 | 118.3 | 120.2 | 2253 | 110.07 | 14.37 | 109.99 | 110 | 105 | 7.238 | 21.8 | 28.9 | 120.1 | 2250 | 0.27679 | 0.27929
2011-12-15 | 18:08 | 78:51 | 0:00 | 78:29 | CA | Agi | CA2 | 7 | 14.35 | 79.9 | 109.7 | 116 | 0 | 242 | 104.97 | 7.216 | 21.9 | 109.6 | 26.8 | 413.4 | 11.07 | 0.051 | 28.9 | 58.31 | 30.3 | 53.7 | 118 | 120.1 | 2250 | 109.97 | 14.37 | 110.01 | 109.9 | 105 | 7.217 | 21.8 | 28.9 | 120.1 | 2250 | 0.27849 | 0.27843
2011-12-15 | 18:13 | 78:56 | 0:00 | 78:34 | CA | Agi | CA2 | 7 | 14.38 | 79.9 | 110.1 | 116.5 | 0 | 243.1 | 104.97 | 7.193 | 21.9 | 109.7 | 26.9 | 413.1 | 10.75 | 0.05 | 28.9 | 58.29 | 30.5 | 54.3 | 117.7 | 119.8 | 2251 | 109.97 | 14.38 | 110 | 109.9 | 104.99 | 7.235 | 21.9 | 28.9 | 119.8 | 2250 | 0.27748 | 0.27915
2011-12-15 | 18:18 | 79:01 | 0:00 | 78:39 | CA | Agi | CA2 | 7 | 14.35 | 79.9 | 109.7 | 116.1 | 0 | 243.2 | 105.01 | 7.183 | 21.8 | 109.7 | 26.9 | 412.8 | 10.84 | 0.05 | 28.8 | 58.38 | 30.5 | 54 | 118 | 120 | 2248 | 109.95 | 14.37 | 110.01 | 109.9 | 105 | 7.24 | 21.8 | 28.9 | 119.8 | 2251 | 0.27751 | 0.27919
2011-12-15 | 18:23 | 79:06 | 0:00 | 78:44 | CA | Agi | CA2 | 7 | 14.35 | 79.9 | 109.5 | 115.8 | -0.01 | 243.1 | 105.02 | 7.216 | 21.9 | 109.6 | 27 | 413.2 | 10.94 | 0.049 | 29 | 58.22 | 30.6 | 53.9 | 118.2 | 120.2 | 2255 | 110.02 | 14.36 | 110.02 | 109.8 | 105 | 7.236 | 21.9 | 29 | 120.1 | 2250 | 0.27775 | 0.27914
2011-12-15 | 18:28 | 79:11 | 0:00 | 78:49 | CA | Agi | CA2 | 7 | 14.39 | 79.9 | 110.1 | 116.4 | 0 | 243.7 | 104.98 | 7.149 | 21.8 | 109.5 | 27 | 413.8 | 10.97 | 0.05 | 28.9 | 58.36 | 30.6 | 53.5 | 118 | 120 | 2251 | 110.02 | 14.36 | 110 | 110 | 105 | 7.242 | 21.9 | 28.9 | 120.1 | 2250 | 0.27566 | 0.27942
2011-12-15 | 18:33 | 79:16 | 0:00 | 78:54 | CA | Agi | CA2 | 7 | 14.39 | 80 | 109.7 | 116 | 0 | 245.1 | 104.98 | 7.203 | 21.9 | 109.8 | 27 | 412.7 | 10.93 | 0.051 | 29 | 58.31 | 30.7 | 53.6 | 117.5 | 119.7 | 2250 | 109.96 | 14.36 | 110 | 109.9 | 105 | 7.238 | 21.9 | 29 | 119.8 | 2251 | 0.27801 | 0.27914
2011-12-15 | 18:38 | 79:21 | 0:00 | 78:59 | CA | Agi | CA2 | 7 | 14.37 | 79.9 | 109.7 | 115.9 | 0 | 243.4 | 105.01 | 7.16 | 21.9 | 109.3 | 27.1 | 412.8 | 11.05 | 0.05 | 28.9 | 58.37 | 30.8 | 53.5 | 118.2 | 120.1 | 2247 | 110 | 14.37 | 109.99 | 109.9 | 105 | 7.238 | 21.9 | 28.9 | 119.9 | 2251 | 0.27662 | 0.27917
2011-12-15 | 18:43 | 79:26 | 0:00 | 79:04 | CA | Agi | CA2 | 7 | 14.38 | 79.9 | 110.3 | 116.5 | 0.01 | 243.2 | 104.97 | 7.182 | 22 | 109.7 | 27 | 412.9 | 11.11 | 0.05 | 29 | 58.29 | 30.8 | 53.7 | 118.3 | 120.2 | 2251 | 109.96 | 14.36 | 110 | 110 | 105 | 7.229 | 22 | 28.9 | 120.2 | 2250 | 0.27708 | 0.27892
2011-12-15 | 18:48 | 79:31 | 0:00 | 79:09 | CA | Agi | CA2 | 7 | 14.39 | 79.9 | 109.5 | 115.8 | -0.01 | 243.8 | 104.98 | 7.197 | 21.8 | 109.8 | 26.9 | 412.8 | 11.05 | 0.049 | 28.8 | 58.38 | 30.8 | 53.6 | 117.7 | 119.7 | 2247 | 109.99 | 14.37 | 110.01 | 109.9 | 105 | 7.233 | 21.9 | 28.9 | 119.9 | 2250 | 0.27808 | 0.27905
2011-12-15 | 18:53 | 79:36 | 0:00 | 79:14 | CA | Agi | CA2 | 7 | 14.37 | 79.9 | 110.2 | 116.5 | 0 | 243.7 | 105 | 7.229 | 22 | 109.7 | 27.1 | 413 | 11.06 | 0.05 | 28.9 | 58.33 | 30.8 | 53.2 | 117.9 | 119.8 | 2252 | 109.99 | 14.37 | 110.01 | 109.9 | 105 | 7.237 | 21.9 | 28.9 | 119.7 | 2251 | 0.27869 | 0.27908
2011-12-15 | 18:58 | 79:41 | 0:00 | 79:19 | CA | Agi | CA2 | 7 | 14.34 | 79.9 | 110.3 | 116.5 | 0 | 242.6 | 105 | 7.18 | 22.1 | 109.5 | 26.9 | 413.2 | 11.11 | 0.051 | 28.9 | 58.38 | 30.8 | 53.4 | 118.3 | 120.1 | 2249 | 110.02 | 14.37 | 110.01 | 109.9 | 105 | 7.227 | 22 | 28.9 | 120 | 2250 | 0.2771 | 0.27881
2011-12-15 | 19:03 | 79:46 | 0:00 | 79:24 | CA | Agi | CA2 | 7 | 14.35 | 79.9 | 109.9 | 116.1 | 0 | 243.2 | 105.03 | 7.2 | 21.8 | 109.8 | 26.9 | 413.5 | 11.14 | 0.05 | 28.9 | 58.37 | 30.8 | 53.2 | 117.9 | 120.1 | 2249 | 110.03 | 14.37 | 110 | 109.9 | 105 | 7.233 | 21.9 | 28.9 | 120.2 | 2249 | 0.27785 | 0.2792
2011-12-15 | 19:08 | 79:51 | 0:00 | 79:29 | CA | Agi | CA2 | 7 | 14.43 | 79.9 | 109.6 | 115.9 | 0.01 | 243.3 | 104.96 | 7.184 | 22 | 109.4 | 27 | 413.2 | 10.93 | 0.051 | 28.9 | 58.29 | 30.8 | 53.3 | 117.7 | 119.8 | 2250 | 110.03 | 14.36 | 110.01 | 109.9 | 105 | 7.228 | 21.9 | 28.9 | 119.9 | 2251 | 0.2771 | 0.27873
2011-12-15 | 19:13 | 79:56 | 0:00 | 79:34 | CA | Agi | CA2 | 7 | 14.35 | 79.8 | 110.2 | 116.3 | 0 | 243.7 | 104.97 | 7.186 | 21.9 | 109.5 | 26.9 | 412.6 | 11 | 0.049 | 28.9 | 58.4 | 30.8 | 53.6 | 117.6 | 119.8 | 2248 | 110.03 | 14.38 | 110 | 109.9 | 105 | 7.24 | 22 | 28.9 | 119.8 | 2250 | 0.27743 | 0.27934
2011-12-15 | 19:18 | 80:01 | 0:00 | 79:39 | CA | Agi | CA2 | 7 | 14.33 | 79.8 | 110.2 | 116.4 | 0 | 243.5 | 105.01 | 7.202 | 21.8 | 109.5 | 27.1 | 412.7 | 11.05 | 0.049 | 28.9 | 58.31 | 30.8 | 53.7 | 118.1 | 120 | 2252 | 110.06 | 14.38 | 109.99 | 109.9 | 104.99 | 7.237 | 21.9 | 28.9 | 119.9 | 2249 | 0.27748 | 0.27937
2011-12-15 | 19:23 | 80:06 | 0:00 | 79:44 | CA | Agi | CA2 | 7 | 14.34 | 79.9 | 110.2 | 116.5 | 0 | 242.9 | 105.02 | 7.199 | 21.9 | 109.9 | 26.8 | 413.1 | 11 | 0.05 | 28.9 | 58.3 | 30.8 | 53.3 | 118.2 | 120.2 | 2249 | 110 | 14.36 | 110.01 | 109.9 | 105 | 7.238 | 22 | 28.9 | 120.1 | 2250 | 0.27788 | 0.27924
2011-12-15 | 19:28 | 80:11 | 0:00 | 79:49 | CA | Agi | CA2 | 7 | 14.4 | 79.9 | 109.8 | 116.1 | 0 | 242.5 | 104.98 | 7.168 | 21.7 | 109.8 | 27 | 413.3 | 10.8 | 0.05 | 28.9 | 58.38 | 30.8 | 53.3 | 117.8 | 120 | 2245 | 110.02 | 14.37 | 110 | 110 | 105 | 7.236 | 21.8 | 28.9 | 120.1 | 2250 | 0.27713 | 0.27919
2011-12-15 | 19:33 | 80:16 | 0:00 | 79:54 | CA | Agi | CA2 | 7 | 14.36 | 80 | 110.1 | 116.2 | 0 | 243 | 105.02 | 7.202 | 22 | 109.8 | 26.9 | 413.6 | 10.88 | 0.05 | 29 | 58.4 | 30.8 | 53.6 | 117.6 | 119.8 | 2247 | 109.99 | 14.37 | 110.01 | 109.8 | 105 | 7.242 | 21.8 | 28.9 | 119.9 | 2250 | 0.27827 | 0.27939
2011-12-15 | 19:38 | 80:21 | 0:00 | 79:59 | CA | Agi | CA2 | 7 | 14.36 | 79.9 | 109.8 | 116.1 | 0 | 243.6 | 105 | 7.179 | 22 | 109.3 | 27 | 412.5 | 10.91 | 0.049 | 28.9 | 58.38 | 30.9 | 54 | 117.7 | 120 | 2248 | 109.96 | 14.37 | 110.01 | 110 | 104.99 | 7.241 | 22 | 28.9 | 119.8 | 2251 | 0.27733 | 0.27923
2011-12-15 | 19:43 | 80:26 | 0:00 | 80:04 | CA | Agi | CA2 | 7 | 14.36 | 79.9 | 109.7 | 115.9 | 0 | 243.5 | 105 | 7.242 | 21.7 | 109.6 | 27.1 | 413.1 | 10.99 | 0.05 | 28.9 | 58.33 | 30.8 | 53.5 | 118 | 119.8 | 2252 | 110.03 | 14.37 | 110.01 | 109.8 | 104.99 | 7.24 | 21.8 | 28.9 | 119.9 | 2250 | 0.27909 | 0.27932
2011-12-15 | 19:48 | 80:31 | 0:00 | 80:09 | CA | Agi | CA2 | 7 | 14.39 | 79.9 | 110.2 | 116.5 | 0 | 243.2 | 105.03 | 7.194 | 22 | 109.9 | 26.8 | 412.9 | 10.93 | 0.049 | 28.9 | 58.3 | 30.8 | 53.6 | 118 | 120.1 | 2250 | 110.02 | 14.36 | 110 | 110 | 104.99 | 7.242 | 21.9 | 28.9 | 120 | 2250 | 0.27752 | 0.27942
2011-12-15 | 19:53 | 80:36 | 0:00 | 80:14 | CA | Agi | CA2 | 7 | 14.37 | 79.9 | 109.7 | 116.1 | -0.01 | 242.9 | 104.98 | 7.168 | 22 | 109.7 | 27.1 | 412.7 | 10.98 | 0.051 | 28.9 | 58.3 | 30.7 | 52.9 | 118 | 120.1 | 2246 | 109.96 | 14.37 | 110 | 109.9 | 105 | 7.238 | 22 | 28.9 | 120.1 | 2249 | 0.27716 | 0.27939
2011-12-15 | 19:58 | 80:41 | 0:00 | 80:19 | CA | Agi | CA2 | 7 | 14.35 | 79.9 | 110.1 | 116.3 | 0 | 243.6 | 105.01 | 7.196 | 21.7 | 109.7 | 26.8 | 412.5 | 11.08 | 0.049 | 28.8 | 58.39 | 30.8 | 53.2 | 117.8 | 119.7 | 2248 | 109.99 | 14.36 | 110.01 | 109.8 | 104.99 | 7.239 | 21.9 | 28.9 | 120.1 | 2251 | 0.27792 | 0.27915
2011-12-15 | 20:03 | 80:46 | 0:00 | 80:24 | CA | Agi | CA2 | 7 | 14.34 | 79.9 | 109.8 | 116.1 | 0 | 242.4 | 104.96 | 7.216 | 21.9 | 109.7 | 27.2 | 413.2 | 11.06 | 0.05 | 28.9 | 58.33 | 30.8 | 53.9 | 117.9 | 120 | 2251 | 110.02 | 14.37 | 110 | 110 | 104.99 | 7.249 | 21.8 | 28.9 | 120 | 2250 | 0.27824 | 0.27969
2011-12-15 | 20:08 | 80:51 | 0:00 | 80:29 | CA | Agi | CA2 | 7 | 14.38 | 79.9 | 109.8 | 116.1 | 0 | 243.8 | 105.01 | 7.199 | 22.1 | 109.5 | 26.8 | 412.5 | 11 | 0.049 | 28.9 | 58.35 | 30.8 | 54 | 117.8 | 119.8 | 2252 | 110 | 14.37 | 110.02 | 109.8 | 105 | 7.244 | 22 | 28.9 | 120 | 2249 | 0.27751 | 0.27957
2011-12-15 | 20:13 | 80:56 | 0:00 | 80:34 | CA | Agi | CA2 | 7 | 14.36 | 79.9 | 110.4 | 116.6 | 0 | 242.4 | 105.01 | 7.216 | 21.8 | 109.6 | 26.8 | 413.6 | 11.1 | 0.05 | 29 | 58.29 | 30.8 | 53.9 | 117.7 | 120 | 2251 | 109.99 | 14.36 | 109.99 | 110 | 104.99 | 7.258 | 21.9 | 28.9 | 119.9 | 2250 | 0.27832 | 0.28006
2011-12-15 | 20:18 | 81:01 | 0:00 | 80:39 | CA | Agi | CA2 | 7 | 14.4 | 79.9 | 110 | 116.2 | 0 | 243.7 | 105.01 | 7.204 | 21.8 | 109.8 | 27 | 413.2 | 10.87 | 0.049 | 28.9 | 58.29 | 30.7 | 53.7 | 117.9 | 120 | 2252 | 109.97 | 14.37 | 110.02 | 109.9 | 104.99 | 7.235 | 21.8 | 28.9 | 119.9 | 2249 | 0.27778 | 0.27922
2011-12-15 | 20:23 | 81:06 | 0:00 | 80:44 | CA | Agi | CA2 | 7 | 14.36 | 79.9 | 110.2 | 116.5 | 0.01 | 243.8 | 105 | 7.175 | 21.9 | 109.7 | 26.8 | 414.1 | 10.74 | 0.05 | 28.8 | 58.3 | 30.8 | 53.8 | 118 | 120 | 2246 | 109.97 | 14.38 | 110 | 109.9 | 104.99 | 7.234 | 21.9 | 28.9 | 119.9 | 2250 | 0.2774 | 0.27911
2011-12-15 | 20:28 | 81:11 | 0:00 | 80:49 | CA | Agi | CA2 | 7 | 14.37 | 79.9 | 109.7 | 116 | 0.01 | 243.7 | 105 | 7.195 | 21.9 | 109.5 | 27.1 | 413.6 | 11.03 | 0.05 | 29 | 58.28 | 30.7 | 53.6 | 117.9 | 120 | 2254 | 110.03 | 14.37 | 110.01 | 109.9 | 105 | 7.247 | 21.8 | 28.9 | 120 | 2250 | 0.27704 | 0.27959
2011-12-15 | 20:33 | 81:16 | 0:00 | 80:54 | CA | Agi | CA2 | 7 | 14.35 | 79.9 | 109.7 | 115.9 | 0 | 244.1 | 105.01 | 7.22 | 22 | 109.7 | 27 | 413.2 | 10.98 | 0.051 | 29 | 58.36 | 30.7 | 53.5 | 117.8 | 120 | 2252 | 110 | 14.38 | 110.01 | 109.8 | 104.99 | 7.244 | 21.9 | 29 | 120 | 2250 | 0.27832 | 0.27947
2011-12-15 | 20:38 | 81:21 | 0:00 | 80:59 | CA | Agi | CA2 | 7 | 14.37 | 80 | 110 | 116.3 | 0 | 243.1 | 105.02 | 7.202 | 22 | 109.8 | 27.2 | 413.3 | 10.92 | 0.051 | 28.9 | 58.3 | 30.7 | 53.8 | 117.9 | 120.1 | 2252 | 110 | 14.35 | 110.01 | 110 | 105 | 7.244 | 21.9 | 28.9 | 120 | 2251 | 0.27763 | 0.27935
2011-12-15 | 20:43 | 81:26 | 0:00 | 81:04 | CA | Agi | CA2 | 7 | 14.4 | 79.9 | 110.2 | 116.4 | 0 | 242.3 | 105 | 7.191 | 22.1 | 109.3 | 26.9 | 413.6 | 11.1 | 0.05 | 29 | 58.42 | 30.8 | 54.1 | 117.9 | 120 | 2246 | 109.95 | 14.36 | 109.99 | 109.9 | 105 | 7.248 | 22 | 28.9 | 120 | 2252 | 0.27807 | 0.27943
2011-12-15 | 20:48 | 81:31 | 0:00 | 81:09 | CA | Agi | CA2 | 7 | 14.35 | 79.8 | 109.7 | 115.9 | 0 | 243.5 | 105.01 | 7.214 | 21.9 | 109.9 | 26.8 | 413.9 | 11.25 | 0.05 | 29 | 58.31 | 30.8 | 53.7 | 117.8 | 119.8 | 2253 | 110.02 | 14.37 | 110 | 109.9 | 105 | 7.241 | 21.9 | 28.9 | 120 | 2250 | 0.27792 | 0.27938
2011-12-15 | 20:53 | 81:36 | 0:00 | 81:14 | CA | Agi | CA2 | 7 | 14.34 | 79.9 | 110.1 | 116.4 | 0 | 243.7 | 104.98 | 7.211 | 21.9 | 109.6 | 27 | 413.8 | 11.02 | 0.051 | 28.9 | 58.42 | 30.8 | 53.8 | 118 | 120 | 2245 | 109.97 | 14.37 | 110 | 110 | 104.98 | 7.247 | 21.9 | 28.9 | 120 | 2249 | 0.27892 | 0.27974
2011-12-15 | 20:58 | 81:41 | 0:00 | 81:19 | CA | Agi | CA2 | 7 | 14.34 | 79.9 | 109.9 | 116.1 | 0 | 243.8 | 104.98 | 7.207 | 22 | 109.5 | 27 | 413.2 | 11.1 | 0.051 | 28.9 | 58.31 | 30.8 | 54.1 | 117.8 | 120 | 2250 | 109.97 | 14.36 | 109.99 | 109.8 | 105 | 7.25 | 22 | 28.9 | 120 | 2251 | 0.27814 | 0.27963
2011-12-15 | 21:03 | 81:46 | 0:00 | 81:24 | CA | Agi | CA2 | 7 | 14.35 | 79.9 | 110.1 | 116.4 | 0 | 243.5 | 104.98 | 7.195 | 21.9 | 109.5 | 27 | 413.8 | 11.02 | 0.051 | 28.9 | 58.28 | 30.7 | 54.2 | 117.9 | 120 | 2249 | 109.99 | 14.36 | 110.02 | 109.9 | 104.99 | 7.246 | 21.9 | 28.9 | 120 | 2251 | 0.27775 | 0.2794
2011-12-15 | 21:08 | 81:51 | 0:00 | 81:29 | CA | Agi | CA2 | 7 | 14.37 | 79.9 | 110.2 | 116.5 | 0 | 243.6 | 105.02 | 7.184 | 21.8 | 109.8 | 27 | 413.6 | 11 | 0.049 | 28.8 | 58.32 | 30.7 | 53.8 | 117.8 | 119.9 | 2249 | 110.03 | 14.37 | 110 | 109.9 | 104.99 | 7.233 | 21.8 | 28.8 | 119.9 | 2249 | 0.27723 | 0.2792
2011-12-15 | 21:13 | 81:56 | 0:00 | 81:34 | CA | Agi | CA2 | 7 | 14.36 | 79.9 | 110.1 | 116.3 | 0 | 243.1 | 105.02 | 7.203 | 21.8 | 109.7 | 27 | 413.1 | 11.07 | 0.051 | 28.8 | 58.29 | 30.6 | 54.1 | 117.7 | 119.8 | 2253 | 110.02 | 14.37 | 110 | 109.9 | 105 | 7.229 | 21.9 | 28.9 | 119.9 | 2249 | 0.27749 | 0.27904
2011-12-15 | 21:18 | 82:01 | 0:00 | 81:39 | CA | Agi | CA2 | 7 | 14.36 | 79.9 | 110.1 | 116.3 | 0 | 242.6 | 105.04 | 7.163 | 22 | 109.8 | 27 | 413.2 | 11.09 | 0.05 | 28.9 | 58.37 | 30.6 | 54 | 117.8 | 120 | 2247 | 110.02 | 14.38 | 110.01 | 109.9 | 104.99 | 7.232 | 21.9 | 28.9 | 119.9 | 2248 | 0.27669 | 0.27926
2011-12-15 | 21:23 | 82:06 | 0:00 | 81:44 | CA | Agi | CA2 | 7 | 14.39 | 80 | 110.2 | 116.5 | 0.01 | 243.7 | 104.98 | 7.145 | 22 | 109.6 | 26.8 | 413.2 | 10.89 | 0.05 | 29 | 58.32 | 30.5 | 53.7 | 117.8 | 120 | 2248 | 110.03 | 14.38 | 110 | 109.9 | 105 | 7.232 | 22 | 28.9 | 119.9 | 2250 | 0.27585 | 0.27903
2011-12-15 | 21:28 | 82:11 | 0:00 | 81:49 | CA | Agi | CA2 | 7 | 14.38 | 79.9 | 109.8 | 116 | 0 | 243.4 | 105 | 7.2 | 21.8 | 109.7 | 26.9 | 413.7 | 10.81 | 0.05 | 28.8 | 58.24 | 30.5 | 53.5 | 117.8 | 120 | 2250 | 109.99 | 14.37 | 110.02 | 109.9 | 105 | 7.252 | 21.8 | 28.9 | 119.9 | 2251 | 0.27782 | 0.27963
2011-12-15 | 21:33 | 82:16 | 0:00 | 81:54 | CA | Agi | CA2 | 7 | 14.37 | 80 | 110.1 | 116.3 | 0 | 242.6 | 104.98 | 7.233 | 22 | 109.8 | 26.9 | 413.7 | 10.93 | 0.05 | 29 | 58.24 | 30.3 | 53.2 | 117.8 | 119.9 | 2252 | 110 | 14.36 | 109.99 | 109.8 | 105.01 | 7.225 | 21.9 | 28.9 | 119.9 | 2250 | 0.27882 | 0.27879
2011-12-15 | 21:38 | 82:21 | 0:00 | 81:59 | CA | Agi | CA2 | 7 | 14.35 | 80 | 109.8 | 116.1 | 0.01 | 243.3 | 105 | 7.205 | 21.8 | 109.6 | 26.8 | 409.3 | 10.92 | 0.05 | 29 | 58.35 | 30.3 | 53.8 | 118 | 120 | 2250 | 110 | 14.37 | 110 | 109.9 | 105 | 7.244 | 22 | 29 | 120 | 2251 | 0.27799 | 0.27937
2011-12-15 | 21:43 | 82:26 | 0:00 | 82:04 | CA | Agi | CA2 | 7 | 14.35 | 79.9 | 110.3 | 116.5 | 0.01 | 243.3 | 105.03 | 7.171 | 22 | 109.5 | 27 | 411.3 | 10.94 | 0.049 | 29 | 58.32 | 30.3 | 54.1 | 118 | 120.1 | 2251 | 110.02 | 14.36 | 110.01 | 110 | 105 | 7.256 | 21.8 | 29 | 120 | 2251 | 0.27651 | 0.27981
2011-12-15 | 21:48 | 82:31 | 0:00 | 82:09 | CA | Agi | CA2 | 7 | 14.41 | 79.9 | 109.7 | 116.1 | 0 | 242.5 | 105.01 | 7.181 | 22 | 109.8 | 26.8 | 410.6 | 10.97 | 0.05 | 28.9 | 58.37 | 30.3 | 53.6 | 118 | 120.1 | 2245 | 110.02 | 14.36 | 109.99 | 109.9 | 105 | 7.238 | 22 | 28.9 | 120 | 2250 | 0.27763 | 0.27929
2011-12-15 | 21:53 | 82:36 | 0:00 | 82:14 | CA | Agi | CA2 | 7 | 14.41 | 80 | 110.1 | 116.3 | 0 | 243.5 | 105 | 7.193 | 21.9 | 109.7 | 26.9 | 410.7 | 11.02 | 0.05 | 28.9 | 58.38 | 30.3 | 54 | 117.9 | 120 | 2251 | 110.02 | 14.35 | 110.01 | 109.9 | 105 | 7.256 | 21.8 | 28.9 | 120 | 2252 | 0.27735 | 0.27968
2011-12-15 | 21:58 | 82:41 | 0:00 | 82:19 | CA | Agi | CA2 | 7 | 14.34 | 79.9 | 110.3 | 116.5 | 0 | 243 | 104.98 | 7.157 | 22.1 | 109.7 | 26.8 | 410 | 11.08 | 0.049 | 28.9 | 58.38 | 30.3 | 53.8 | 118 | 120 | 2248 | 109.97 | 14.37 | 110.01 | 109.9 | 104.99 | 7.231 | 22 | 28.9 | 120 | 2250 | 0.27646 | 0.27897
2011-12-15 | 22:03 | 82:46 | 0:00 | 82:24 | CA | Agi | CA2 | 7 | 14.37 | 79.9 | 110.1 | 116.5 | 0 | 243.1 | 105.02 | 7.196 | 21.8 | 109.8 | 26.8 | 409.6 | 11.16 | 0.05 | 28.9 | 58.45 | 30.4 | 53.8 | 117.8 | 120 | 2251 | 110 | 14.39 | 110 | 109.9 | 105 | 7.239 | 22 | 28.9 | 120 | 2250 | 0.27752 | 0.2793
2011-12-15 | 22:08 | 82:51 | 0:00 | 82:29 | CA | Agi | CA2 | 7 | 14.4 | 79.9 | 110.2 | 116.4 | 0 | 243.1 | 105.01 | 7.175 | 21.9 | 109.5 | 27.1 | 410.6 | 11.18 | 0.049 | 28.9 | 58.36 | 30.4 | 53.9 | 117.9 | 120 | 2250 | 109.97 | 14.36 | 110.01 | 109.9 | 105 | 7.252 | 21.8 | 28.9 | 120 | 2251 | 0.27691 | 0.27965
2011-12-15 | 22:13 | 82:56 | 0:00 | 82:34 | CA | Agi | CA2 | 7 | 14.38 | 80 | 109.6 | 115.9 | -0.01 | 243.2 | 105 | 7.202 | 22.1 | 109.8 | 26.8 | 410.6 | 11.06 | 0.05 | 28.9 | 58.32 | 30.3 | 53.7 | 117.9 | 119.9 | 2250 | 109.99 | 14.37 | 109.99 | 109.9 | 105 | 7.257 | 22 | 28.9 | 119.9 | 2250 | 0.2779 | 0.28002
2011-12-15 | 22:18 | 83:01 | 0:00 | 82:39 | CA | Agi | CA2 | 7 | 14.38 | 80 | 109.9 | 116.1 | 0.01 | 243.9 | 105.01 | 7.213 | 21.8 | 109.7 | 27 | 410.7 | 10.93 | 0.05 | 28.8 | 58.3 | 30.4 | 53.3 | 117.7 | 119.8 | 2251 | 110.02 | 14.36 | 109.99 | 109.8 | 105 | 7.251 | 21.9 | 28.9 | 119.9 | 2251 | 0.27813 | 0.27967
2011-12-15 | 22:23 | 83:06 | 0:00 | 82:44 | CA | Agi | CA2 | 7 | 14.35 | 79.9 | 109.6 | 116 | 0 | 243.1 | 104.98 | 7.211 | 21.8 | 109.7 | 26.8 | 412.2 | 10.99 | 0.049 | 28.8 | 58.31 | 30.4 | 53.8 | 117.9 | 119.9 | 2252 | 110.03 | 14.37 | 110 | 110 | 105 | 7.237 | 21.8 | 28.9 | 120 | 2249 | 0.2779 | 0.27935
2011-12-15 | 22:28 | 83:11 | 0:00 | 82:49 | CA | Agi | CA2 | 7 | 14.41 | 79.8 | 109.5 | 115.7 | -0.01 | 241.8 | 104.98 | 7.193 | 22 | 109.6 | 27 | 412.8 | 11.07 | 0.05 | 28.9 | 58.43 | 30.3 | 53.6 | 117.9 | 119.9 | 2245 | 110 | 14.37 | 110 | 109.8 | 105 | 7.235 | 21.9 | 28.9 | 120 | 2250 | 0.27815 | 0.27915
2011-12-15 | 22:33 | 83:16 | 0:00 | 82:54 | CA | Agi | CA2 | 7 | 14.4 | 79.9 | 110.2 | 116.5 | -0.01 | 243 | 105.01 | 7.221 | 22 | 109.7 | 26.8 | 412.2 | 11 | 0.051 | 29 | 58.38 | 30.4 | 53.6 | 118 | 120 | 2247 | 109.97 | 14.37 | 110 | 110 | 105 | 7.243 | 22 | 28.9 | 119.9 | 2250 | 0.27906 | 0.27946
2011-12-15 | 22:38 | 83:21 | 0:00 | 82:59 | CA | Agi | CA2 | 7 | 14.35 | 79.9 | 110 | 116.2 | 0 | 243.4 | 105.01 | 7.22 | 21.8 | 109.9 | 27 | 411.8 | 11.01 | 0.05 | 28.9 | 58.26 | 30.5 | 54.2 | 117.8 | 119.8 | 2256 | 110.04 | 14.36 | 110 | 109.9 | 105 | 7.24 | 21.9 | 28.9 | 120 | 2250 | 0.27773 | 0.27934
2011-12-15 | 22:43 | 83:26 | 0:00 | 83:04 | CA | Agi | CA2 | 7 | 14.37 | 79.9 | 109.5 | 115.8 | 0 | 243.7 | 104.97 | 7.203 | 21.8 | 109.8 | 27 | 411.8 | 10.95 | 0.051 | 28.8 | 58.28 | 30.4 | 53.8 | 117.7 | 120 | 2248 | 109.97 | 14.37 | 109.99 | 109.8 | 105 | 7.24 | 21.8 | 28.9 | 119.9 | 2249 | 0.27824 | 0.27949
2011-12-15 | 22:48 | 83:31 | 0:00 | 83:09 | CA | Agi | CA2 | 7 | 14.37 | 80 | 110.2 | 116.5 | 0.01 | 242.9 | 104.98 | 7.208 | 21.9 | 109.4 | 26.8 | 411.3 | 10.85 | 0.05 | 28.9 | 58.3 | 30.4 | 54 | 117.8 | 120 | 2249 | 110.02 | 14.37 | 109.99 | 110 | 105 | 7.237 | 21.9 | 28.9 | 119.9 | 2249 | 0.27818 | 0.27937
2011-12-15 | 22:53 | 83:36 | 0:00 | 83:14 | CA | Agi | CA2 | 7 | 14.35 | 79.9 | 110 | 116.3 | 0 | 242.4 | 105.02 | 7.197 | 21.8 | 109.6 | 26.9 | 411.1 | 10.86 | 0.049 | 28.9 | 58.32 | 30.3 | 54.5 | 117.9 | 120 | 2251 | 109.99 | 14.37 | 110.01 | 109.9 | 104.99 | 7.247 | 21.8 | 28.9 | 120 | 2250 | 0.27758 | 0.27959
2011-12-15 | 22:58 | 83:41 | 0:00 | 83:19 | CA | Agi | CA2 | 7 | 14.34 | 79.9 | 109.6 | 115.9 | 0 | 242.6 | 104.98 | 7.208 | 21.9 | 109.8 | 26.8 | 411.2 | 10.81 | 0.048 | 28.9 | 58.31 | 30.4 | 54 | 118 | 120 | 2249 | 110.03 | 14.37 | 110.01 | 109.8 | 105 | 7.237 | 21.8 | 29 | 120 | 2249 | 0.27815 | 0.27932
2011-12-15 | 23:03 | 83:46 | 0:00 | 83:24 | CA | Agi | CA2 | 7 | 14.35 | 80 | 110.2 | 116.3 | 0 | 243 | 104.98 | 7.194 | 22 | 109.8 | 27 | 411.3 | 10.77 | 0.05 | 29 | 58.27 | 30.4 | 54.1 | 118 | 120 | 2250 | 109.97 | 14.36 | 110 | 109.9 | 104.99 | 7.243 | 21.9 | 28.9 | 120 | 2250 | 0.27764 | 0.27946
2011-12-15 | 23:08 | 83:51 | 0:00 | 83:29 | CA | Agi | CA2 | 7 | 14.37 | 79.9 | 110.2 | 116.3 | 0 | 244 | 104.98 | 7.178 | 21.8 | 109.9 | 26.8 | 411.6 | 11.11 | 0.05 | 28.8 | 58.38 | 30.3 | 53.7 | 117.8 | 119.8 | 2246 | 109.97 | 14.37 | 110 | 109.9 | 105 | 7.252 | 21.9 | 28.9 | 119.9 | 2250 | 0.27752 | 0.2798
2011-12-15 | 23:13 | 83:56 | 0:00 | 83:34 | CA | Agi | CA2 | 7 | 14.38 | 79.9 | 109.8 | 116.1 | 0 | 242.7 | 105 | 7.18 | 21.8 | 109.4 | 27.1 | 411.8 | 11.01 | 0.05 | 28.9 | 58.42 | 30.3 | 53.9 | 117.9 | 120 | 2248 | 110.04 | 14.38 | 110 | 109.9 | 104.99 | 7.237 | 21.8 | 28.8 | 120 | 2250 | 0.27717 | 0.27923
2011-12-15 | 23:18 | 84:01 | 0:00 | 83:39 | CA | Agi | CA2 | 7 | 14.36 | 80 | 109.6 | 116 | -0.01 | 242.4 | 105 | 7.184 | 21.9 | 109.9 | 26.7 | 411.1 | 10.81 | 0.049 | 28.8 | 58.39 | 30.2 | 53.7 | 118 | 120.1 | 2249 | 110 | 14.36 | 109.99 | 109.9 | 105 | 7.243 | 21.9 | 28.9 | 120 | 2250 | 0.2773 | 0.27948
2011-12-15 | 23:23 | 84:06 | 0:00 | 83:44 | CA | Agi | CA2 | 7 | 14.34 | 79.9 | 109.8 | 116 | 0 | 243.6 | 105 | 7.218 | 22 | 109.9 | 26.9 | 411.6 | 10.96 | 0.05 | 28.9 | 58.3 | 30.2 | 53.7 | 117.9 | 119.9 | 2253 | 109.97 | 14.37 | 110 | 109.8 | 105 | 7.237 | 22 | 28.9 | 120 | 2251 | 0.2782 | 0.2791
2011-12-15 | 23:28 | 84:11 | 0:00 | 83:49 | CA | Agi | CA2 | 7 | 14.39 | 79.8 | 110.3 | 116.5 | 0 | 242.7 | 105 | 7.203 | 22 | 109.6 | 26.8 | 411.2 | 11.13 | 0.05 | 29 | 58.36 | 30.2 | 53.7 | 117.9 | 120 | 2250 | 110.02 | 14.37 | 110.01 | 110 | 105 | 7.235 | 22 | 28.9 | 120 | 2249 | 0.27786 | 0.27925
2011-12-15 | 23:33 | 84:16 | 0:00 | 83:54 | CA | Agi | CA2 | 7 | 14.38 | 80 | 109.8 | 116 | 0 | 243.1 | 104.98 | 7.21 | 21.8 | 109.5 | 27.1 | 412 | 11.1 | 0.05 | 28.9 | 58.23 | 30.2 | 53.6 | 117.8 | 120 | 2251 | 109.99 | 14.36 | 110.01 | 109.8 | 105.01 | 7.248 | 21.8 | 28.9 | 120 | 2251 | 0.27809 | 0.2795
2011-12-15 | 23:38 | 84:21 | 0:00 | 83:59 | CA | Agi | CA2 | 7 | 14.42 | 79.9 | 109.9 | 116.1 | 0 | 243.1 | 105 | 7.218 | 22 | 109.8 | 26.8 | 411.6 | 11.05 | 0.05 | 28.8 | 58.3 | 30.2 | 53.8 | 117.8 | 119.9 | 2251 | 110.02 | 14.38 | 109.99 | 109.9 | 105 | 7.233 | 22 | 28.9 | 120 | 2249 | 0.27832 | 0.27922
2011-12-15 | 23:43 | 84:26 | 0:00 | 84:04 | CA | Agi | CA2 | 7 | 14.37 | 80 | 110.4 | 116.5 | 0.01 | 243 | 104.98 | 7.22 | 21.9 | 109.7 | 27.1 | 412.2 | 11.03 | 0.05 | 28.9 | 58.33 | 30.2 | 53.8 | 118 | 120 | 2249 | 110.02 | 14.37 | 110 | 109.9 | 104.99 | 7.252 | 22 | 28.9 | 120 | 2250 | 0.27864 | 0.2798
2011-12-15 | 23:48 | 84:31 | 0:00 | 84:09 | CA | Agi | CA2 | 7 | 14.39 | 79.8 | 109.9 | 116.2 | 0 | 243.2 | 104.97 | 7.188 | 21.7 | 109.7 | 26.8 | 411.7 | 10.91 | 0.051 | 28.8 | 58.28 | 30.1 | 53.8 | 117.8 | 119.8 | 2253 | 110 | 14.36 | 110.01 | 110 | 105 | 7.243 | 21.8 | 28.9 | 120 | 2250 | 0.27697 | 0.27943
2011-12-15 | 23:53 | 84:36 | 0:00 | 84:14 | CA | Agi | CA2 | 7 | 14.36 | 80 | 109.5 | 115.8 | -0.01 | 244.2 | 105 | 7.181 | 22 | 109.9 | 27 | 412 | 10.94 | 0.05 | 28.8 | 58.31 | 30.1 | 54.1 | 117.7 | 119.9 | 2249 | 110.02 | 14.37 | 109.99 | 109.9 | 105 | 7.24 | 21.9 | 28.9 | 119.9 | 2249 | 0.27714 | 0.27949
2011-12-15 | 23:58 | 84:41 | 0:00 | 84:19 | CA | Agi | CA2 | 7 | 14.36 | 80 | 109.8 | 116 | -0.01 | 243.4 | 105.01 | 7.196 | 22.1 | 109.5 | 26.7 | 411.4 | 11 | 0.051 | 28.9 | 58.25 | 30 | 53.4 | 117.8 | 119.8 | 2253 | 109.97 | 14.36 | 110 | 109.9 | 105 | 7.25 | 22 | 28.9 | 119.9 | 2250 | 0.27735 | 0.27973
2011-12-16 | 0:03 | 84:46 | 0:00 | 84:24 | CA | Agi | CA2 | 7 | 14.39 | 79.8 | 109.6 | 115.8 | 0 | 243 | 105.03 | 7.186 | 22 | 109.6 | 26.8 | 412.3 | 10.92 | 0.049 | 28.9 | 58.25 | 30 | 53.2 | 117.9 | 120 | 2255 | 110 | 14.36 | 110.01 | 110 | 104.99 | 7.242 | 22 | 28.9 | 120 | 2250 | 0.27664 | 0.27939
2011-12-16 | 0:08 | 84:51 | 0:00 | 84:29 | CA | Agi | CA2 | 7 | 14.35 | 80 | 109.7 | 115.8 | 0 | 242.7 | 105.03 | 7.216 | 21.8 | 109.7 | 26.8 | 412.2 | 10.98 | 0.05 | 28.8 | 58.3 | 30 | 53.5 | 117.8 | 120 | 2255 | 110.02 | 14.38 | 110.01 | 110 | 105 | 7.24 | 22 | 28.9 | 119.9 | 2250 | 0.27775 | 0.27932
2011-12-16 | 0:13 | 84:56 | 0:00 | 84:34 | CA | Agi | CA2 | 7 | 14.37 | 79.8 | 110.2 | 116.2 | 0.01 | 242.7 | 104.96 | 7.183 | 21.8 | 109.8 | 26.9 | 413.1 | 10.92 | 0.05 | 28.8 | 58.26 | 30 | 53.6 | 117.7 | 119.7 | 2250 | 110 | 14.36 | 110.01 | 109.9 | 104.99 | 7.246 | 21.8 | 28.9 | 119.8 | 2250 | 0.27714 | 0.27955
2011-12-16 | 0:18 | 85:01 | 0:00 | 84:39 | CA | Agi | CA2 | 7 | 14.35 | 79.9 | 109.9 | 116.2 | -0.01 | 243 | 104.95 | 7.187 | 21.8 | 109.8 | 27 | 411.9 | 10.84 | 0.051 | 28.8 | 58.3 | 30 | 53.6 | 117.8 | 119.8 | 2248 | 109.97 | 14.38 | 110 | 110 | 105 | 7.244 | 21.9 | 28.9 | 119.8 | 2251 | 0.27762 | 0.27937
2011-12-16 | 0:23 | 85:06 | 0:00 | 84:44 | CA | Agi | CA2 | 7 | 14.38 | 79.9 | 109.9 | 116.1 | 0 | 242.8 | 104.97 | 7.211 | 21.8 | 109.7 | 26.8 | 412.1 | 10.83 | 0.049 | 29 | 58.35 | 30 | 53.6 | 117.8 | 120 | 2251 | 110.03 | 14.37 | 110.01 | 109.9 | 105.01 | 7.252 | 21.9 | 28.9 | 119.9 | 2251 | 0.27802 | 0.27965
2011-12-16 | 0:28 | 85:11 | 0:00 | 84:49 | CA | Agi | CA2 | 7 | 14.33 | 79.8 | 110.3 | 116.4 | 0 | 241.8 | 105.03 | 7.178 | 22 | 109.9 | 26.9 | 412.7 | 10.92 | 0.051 | 28.8 | 58.4 | 29.8 | 53.8 | 117.9 | 120 | 2246 | 110 | 14.39 | 110 | 109.9 | 105 | 7.238 | 21.9 | 29 | 119.9 | 2250 | 0.27744 | 0.27926
2011-12-16 | 0:33 | 85:16 | 0:00 | 84:54 | CA | Agi | CA2 | 7 | 14.35 | 80 | 110 | 116.2 | 0 | 243.1 | 105 | 7.184 | 22 | 109.9 | 26.7 | 412.3 | 10.94 | 0.05 | 28.9 | 58.37 | 29.9 | 53.5 | 118 | 119.9 | 2245 | 109.96 | 14.37 | 110 | 109.9 | 104.99 | 7.254 | 22.1 | 28.9 | 120 | 2251 | 0.2779 | 0.27976
2011-12-16 | 0:38 | 85:21 | 0:00 | 84:59 | CA | Agi | CA2 | 7 | 14.38 | 79.9 | 109.9 | 116.1 | -0.01 | 243.7 | 105 | 7.193 | 22 | 109.7 | 27.1 | 413 | 11.09 | 0.05 | 28.9 | 58.43 | 29.8 | 53.4 | 117.8 | 120 | 2248 | 110.04 | 14.38 | 110 | 110 | 105 | 7.253 | 21.9 | 28.9 | 119.9 | 2251 | 0.27767 | 0.27972
2011-12-16 | 0:43 | 85:26 | 0:00 | 85:04 | CA | Agi | CA2 | 7 | 14.37 | 79.9 | 110.5 | 116.6 | 0 | 242.8 | 105 | 7.238 | 22 | 109.8 | 26.7 | 412.6 | 11.05 | 0.049 | 29 | 58.38 | 29.9 | 53.2 | 117.9 | 120 | 2251 | 110.06 | 14.38 | 110 | 110 | 105 | 7.251 | 21.9 | 28.9 | 119.9 | 2251 | 0.27899 | 0.27964
2011-12-16 | 0:48 | 85:31 | 0:00 | 85:09 | CA | Agi | CA2 | 7 | 14.37 | 79.8 | 110.1 | 116.1 | 0 | 243.5 | 105 | 7.173 | 22 | 109.4 | 27 | 412.7 | 11.02 | 0.049 | 28.8 | 58.49 | 29.8 | 53.1 | 117.8 | 120 | 2245 | 110.03 | 14.36 | 110 | 109.9 | 104.99 | 7.255 | 21.9 | 28.9 | 119.9 | 2251 | 0.2773 | 0.2798
2011-12-16 | 0:53 | 85:36 | 0:00 | 85:14 | CA | Agi | CA2 | 7 | 14.37 | 79.9 | 110.1 | 116.2 | 0.01 | 242.6 | 104.97 | 7.217 | 22 | 109.7 | 26.7 | 412.5 | 11.15 | 0.05 | 28.8 | 58.32 | 29.7 | 53 | 117.8 | 119.8 | 2251 | 110.02 | 14.36 | 110 | 109.9 | 104.99 | 7.248 | 22 | 28.8 | 119.9 | 2249 | 0.27828 | 0.27977
2011-12-16 | 0:58 | 85:41 | 0:00 | 85:19 | CA | Agi | CA2 | 7 | 14.32 | 79.9 | 110.2 | 116.3 | 0 | 243.8 | 104.98 | 7.169 | 21.8 | 110 | 27 | 412.2 | 11.11 | 0.051 | 28.9 | 58.33 | 29.8 | 53 | 117.7 | 120 | 2250 | 109.99 | 14.38 | 110 | 110 | 104.99 | 7.24 | 22 | 28.9 | 119.9 | 2250 | 0.27663 | 0.27934
2011-12-16 | 1:03 | 85:46 | 0:00 | 85:24 | CA | Agi | CA2 | 7 | 14.39 | 79.9 | 110.3 | 116.5 | 0 | 242.6 | 104.98 | 7.192 | 21.8 | 109.6 | 26.9 | 410.8 | 10.92 | 0.049 | 28.9 | 58.42 | 29.7 | 52.8 | 117.9 | 120 | 2246 | 110.03 | 14.37 | 110.01 | 110 | 105 | 7.244 | 21.8 | 28.9 | 119.9 | 2250 | 0.27791 | 0.27947
2011-12-16 | 1:08 | 85:51 | 0:00 | 85:29 | CA | Agi | CA2 | 7 | 14.35 | 79.8 | 109.6 | 115.8 | 0 | 242.4 | 104.93 | 7.219 | 22 | 109.9 | 27 | 411.7 | 10.98 | 0.05 | 28.9 | 58.3 | 29.7 | 53.1 | 117.9 | 119.9 | 2249 | 110.03 | 14.37 | 110 | 109.9 | 105 | 7.262 | 21.9 | 28.9 | 119.9 | 2252 | 0.27858 | 0.27994
2011-12-16 | 1:13 | 85:56 | 0:00 | 85:34 | CA | Agi | CA2 | 7 | 14.34 | 79.9 | 109.7 | 115.9 | 0 | 243.2 | 105.02 | 7.189 | 22 | 109.9 | 26.9 | 412.2 | 11.05 | 0.05 | 29 | 58.32 | 29.7 | 52.9 | 117.8 | 119.9 | 2250 | 110.03 | 14.38 | 110 | 109.9 | 105 | 7.242 | 22 | 28.9 | 119.9 | 2251 | 0.2773 | 0.27929
2011-12-16 | 1:18 | 86:01 | 0:00 | 85:39 | CA | Agi | CA2 | 7 | 14.4 | 79.9 | 109.8 | 116.1 | 0 | 243.7 | 105 | 7.171 | 21.8 | 109.7 | 27 | 409.8 | 10.85 | 0.051 | 28.9 | 58.39 | 29.8 | 53.3 | 118 | 119.7 | 2246 | 110 | 14.38 | 110 | 109.9 | 104.99 | 7.242 | 22 | 28.9 | 119.9 | 2249 | 0.27717 | 0.27954
2011-12-16 | 1:23 | 86:06 | 0:00 | 85:44 | CA | Agi | CA2 | 7 | 14.35 | 79.9 | 110.3 | 116.5 | 0 | 242.9 | 105.01 | 7.235 | 22 | 109.9 | 27.1 | 413.7 | 10.9 | 0.049 | 28.9 | 58.25 | 29.8 | 53.3 | 117.9 | 120 | 2256 | 110.07 | 14.37 | 110 | 110.1 | 105 | 7.239 | 21.9 | 28.9 | 119.9 | 2249 | 0.27823 | 0.27943
2011-12-16 | 1:28 | 86:11 | 0:00 | 85:49 | CA | Agi | CA2 | 7 | 14.35 | 79.9 | 109.6 | 115.8 | 0.01 | 243 | 105 | 7.221 | 21.8 | 109.8 | 26.9 | 413.3 | 10.81 | 0.05 | 28.8 | 58.37 | 29.6 | 53.3 | 117.8 | 119.9 | 2248 | 109.97 | 14.36 | 110 | 110 | 104.99 | 7.248 | 21.9 | 28.9 | 120 | 2250 | 0.27893 | 0.27965
2011-12-16 | 1:33 | 86:16 | 0:00 | 85:54 | CA | Agi | CA2 | 7 | 14.39 | 79.9 | 109.7 | 115.9 | -0.02 | 243.5 | 105.01 | 7.208 | 22 | 109.5 | 27 | 413.2 | 10.81 | 0.051 | 28.9 | 58.31 | 29.7 | 53.7 | 117.8 | 119.9 | 2248 | 109.97 | 14.38 | 110 | 109.9 | 104.99 | 7.231 | 21.9 | 28.9 | 119.9 | 2248 | 0.27843 | 0.27924
2011-12-16 | 1:38 | 86:21 | 0:00 | 85:59 | CA | Agi | CA2 | 7 | 14.35 | 80 | 110.1 | 116.2 | 0 | 243 | 105 | 7.231 | 22 | 109.8 | 26.8 | 413 | 11.08 | 0.049 | 28.9 | 58.32 | 29.7 | 53.9 | 117.7 | 119.9 | 2252 | 110.02 | 14.36 | 110.03 | 110 | 105.01 | 7.256 | 22.1 | 28.9 | 120 | 2253 | 0.2787 | 0.27951
2011-12-16 | 1:43 | 86:26 | 0:00 | 86:04 | CA | Agi | CA2 | 7 | 14.35 | 79.9 | 110.3 | 116.5 | 0 | 243.4 | 105 | 7.175 | 21.8 | 109.9 | 27.1 | 413.6 | 10.96 | 0.05 | 29 | 58.4 | 29.6 | 53.7 | 117.8 | 119.9 | 2248 | 110.04 | 14.37 | 110 | 110 | 105 | 7.255 | 21.9 | 28.9 | 119.9 | 2251 | 0.27698 | 0.2798
2011-12-16 | 1:48 | 86:31 | 0:00 | 86:09 | CA | Agi | CA2 | 7 | 14.4 | 79.8 | 110.1 | 116.4 | 0 | 242.6 | 105 | 7.182 | 22 | 109.2 | 26.8 | 413.3 | 11.05 | 0.05 | 28.8 | 58.39 | 29.6 | 53.8 | 117.9 | 119.9 | 2249 | 109.99 | 14.37 | 109.99 | 110 | 104.99 | 7.243 | 22 | 28.9 | 119.9 | 2249 | 0.27725 | 0.27961
2011-12-16 | 1:53 | 86:36 | 0:00 | 86:14 | CA | Agi | CA2 | 7 | 14.35 | 79.9 | 109.9 | 116 | 0 | 243 | 105.01 | 7.212 | 22 | 109.6 | 27 | 413.7 | 10.97 | 0.049 | 28.8 | 58.27 | 29.6 | 54 | 117.6 | 119.8 | 2249 | 109.97 | 14.38 | 110.01 | 109.9 | 104.97 | 7.242 | 22 | 28.9 | 119.9 | 2250 | 0.27846 | 0.27939
2011-12-16 | 1:58 | 86:41 | 0:00 | 86:19 | CA | Agi | CA2 | 7 | 14.37 | 79.9 | 110.3 | 116.3 | 0 | 243.1 | 105.02 | 7.207 | 22 | 110 | 26.7 | 413 | 10.96 | 0.05 | 28.9 | 58.31 | 29.6 | 53.5 | 117.9 | 119.9 | 2254 | 110.07 | 14.37 | 110 | 110 | 105 | 7.244 | 22 | 28.9 | 119.9 | 2250 | 0.2774 | 0.2795
2011-12-16 | 2:03 | 86:46 | 0:00 | 86:24 | CA | Agi | CA2 | 7 | 14.34 | 79.9 | 110.1 | 116.3 | 0 | 242.6 | 105.01 | 7.206 | 21.8 | 109.8 | 27 | 413.9 | 11.11 | 0.051 | 28.9 | 58.35 | 29.6 | 53.7 | 117.8 | 119.8 | 2251 | 109.96 | 14.36 | 109.99 | 109.9 | 104.99 | 7.254 | 21.9 | 28.9 | 119.9 | 2251 | 0.27801 | 0.27978
2011-12-16 | 2:08 | 86:51 | 0:00 | 86:29 | CA | Agi | CA2 | 7 | 14.39 | 79.9 | 110.3 | 116.5 | 0 | 242.6 | 105 | 7.207 | 22 | 109.7 | 27 | 413.8 | 10.94 | 0.049 | 28.9 | 58.35 | 29.6 | 54.2 | 117.9 | 119.8 | 2250 | 109.99 | 14.37 | 110.01 | 110 | 105 | 7.253 | 21.9 | 28.9 | 119.9 | 2250 | 0.27809 | 0.27982
2011-12-16 | 2:13 | 86:56 | 0:00 | 86:34 | CA | Agi | CA2 | 7 | 14.38 | 79.9 | 110.2 | 116.3 | -0.01 | 243.3 | 105.01 | 7.204 | 21.8 | 109.9 | 26.9 | 413.2 | 10.74 | 0.049 | 28.9 | 58.32 | 29.5 | 53.5 | 117.9 | 120 | 2247 | 110 | 14.37 | 110.01 | 109.9 | 105 | 7.251 | 21.9 | 28.9 | 119.9 | 2250 | 0.27832 | 0.27974
2011-12-16 | 2:18 | 87:01 | 0:00 | 86:39 | CA | Agi | CA2 | 7 | 14.36 | 79.9 | 109.7 | 116 | 0 | 242.4 | 105 | 7.22 | 22.1 | 109.9 | 27 | 413.4 | 10.87 | 0.049 | 29 | 58.24 | 29.6 | 53.5 | 118 | 120 | 2253 | 110 | 14.38 | 110.01 | 110.1 | 105 | 7.239 | 21.9 | 28.9 | 119.9 | 2250 | 0.2782 | 0.27928
2011-12-16 | 2:23 | 87:06 | 0:00 | 86:44 | CA | Agi | CA2 | 7 | 14.38 | 80 | 109.6 | 115.8 | 0 | 242.3 | 105.01 | 7.223 | 21.8 | 109.8 | 26.7 | 413.5 | 10.9 | 0.049 | 28.8 | 58.36 | 29.5 | 53.7 | 117.7 | 119.8 | 2248 | 110 | 14.36 | 110.02 | 109.9 | 105 | 7.25 | 22.1 | 29 | 120 | 2250 | 0.27893 | 0.27968
2011-12-16 | 2:28 | 87:11 | 0:00 | 86:49 | CA | Agi | CA2 | 7 | 14.33 | 79.9 | 110.1 | 116.2 | 0 | 242.9 | 104.97 | 7.194 | 21.8 | 109.9 | 26.8 | 413.6 | 10.9 | 0.049 | 28.9 | 58.31 | 29.5 | 53.7 | 118 | 120 | 2250 | 110.04 | 14.35 | 110 | 110 | 105 | 7.259 | 21.9 | 29 | 119.9 | 2251 | 0.27747 | 0.27995
2011-12-16 | 2:33 | 87:16 | 0:00 | 86:54 | CA | Agi | CA2 | 7 | 14.34 | 79.9 | 109.8 | 116.1 | 0 | 243 | 105.01 | 7.205 | 21.8 | 109.6 | 27 | 413.5 | 11.08 | 0.049 | 28.9 | 58.3 | 29.5 | 53.7 | 117.8 | 120 | 2255 | 110 | 14.36 | 110.01 | 110 | 105 | 7.248 | 21.9 | 28.9 | 120 | 2250 | 0.27737 | 0.27962
2011-12-16 | 2:38 | 87:21 | 0:00 | 86:59 | CA | Agi | CA2 | 7 | 14.32 | 79.9 | 110 | 116.1 | 0 | 243.7 | 105 | 7.228 | 22.2 | 109.9 | 26.5 | 413.6 | 10.92 | 0.05 | 29 | 58.3 | 29.5 | 54 | 118 | 119.8 | 2251 | 110.02 | 14.38 | 110.01 | 109.9 | 104.98 | 7.247 | 22.1 | 29 | 119.9 | 2249 | 0.2787 | 0.27971
2011-12-16 | 2:43 | 87:26 | 0:00 | 87:04 | CA | Agi | CA2 | 7 | 14.39 | 79.9 | 109.7 | 116 | 0 | 242.3 | 104.98 | 7.221 | 22 | 110 | 27.3 | 413.5 | 10.99 | 0.05 | 29 | 58.32 | 29.5 | 53.6 | 117.9 | 119.8 | 2249 | 110.03 | 14.38 | 110 | 110 | 105 | 7.248 | 21.9 | 28.9 | 119.9 | 2249 | 0.27866 | 0.27977
2011-12-16 | 2:48 | 87:31 | 0:00 | 87:09 | CA | Agi | CA2 | 7 | 14.35 | 79.8 | 110.1 | 116.3 | 0 | 242.9 | 105 | 7.193 | 22 | 109.5 | 26.6 | 413.4 | 11.08 | 0.05 | 29 | 58.32 | 29.5 | 54 | 118 | 119.9 | 2253 | 110.03 | 14.36 | 110 | 110 | 105 | 7.252 | 21.9 | 28.9 | 119.8 | 2250 | 0.27708 | 0.2798
2011-12-16 | 2:53 | 87:36 | 0:00 | 87:14 | CA | Agi | CA2 | 7 | 14.36 | 80 | 109.8 | 116.1 | 0 | 242.8 | 105.01 | 7.169 | 22 | 109.9 | 27.3 | 412.9 | 11.02 | 0.05 | 28.8 | 58.42 | 29.5 | 54.3 | 117.8 | 119.9 | 2248 | 109.99 | 14.37 | 110 | 110 | 104.99 | 7.252 | 22 | 28.9 | 119.9 | 2250 | 0.27687 | 0.2798
2011-12-16 | 2:58 | 87:41 | 0:00 | 87:19 | CA | Agi | CA2 | 7 | 14.35 | 79.9 | 109.7 | 116 | -0.01 | 242.3 | 105 | 7.217 | 21.8 | 109.9 | 26.7 | 413.6 | 11.15 | 0.051 | 28.9 | 58.39 | 29.5 | 53.8 | 117.9 | 119.9 | 2252 | 110 | 14.36 | 110 | 109.9 | 105 | 7.263 | 22 | 28.8 | 119.9 | 2250 | 0.27821 | 0.28023
2011-12-16 | 3:03 | 87:46 | 0:00 | 87:24 | CA | Agi | CA2 | 7 | 14.37 | 80 | 109.8 | 116.1 | 0.01 | 242.2 | 104.98 | 7.189 | 22 | 109.5 | 27 | 413.1 | 11 | 0.05 | 28.9 | 58.28 | 29.5 | 53.5 | 117.9 | 120 | 2253 | 110 | 14.37 | 110.01 | 110 | 105 | 7.247 | 21.8 | 28.9 | 119.9 | 2251 | 0.277 | 0.27946
2011-12-16 | 3:08 | 87:51 | 0:00 | 87:29 | CA | Agi | CA2 | 7 | 14.35 | 79.9 | 110.2 | 116.2 | 0 | 243.1 | 105 | 7.194 | 22.1 | 110.1 | 26.9 | 414.5 | 10.92 | 0.049 | 29 | 58.28 | 29.5 | 53.8 | 117.8 | 120 | 2249 | 109.97 | 14.37 | 110.01 | 109.9 | 105 | 7.247 | 22.1 | 28.9 | 119.9 | 2251 | 0.27777 | 0.27946
2011-12-16 | 3:13 | 87:56 | 0:00 | 87:34 | CA | Agi | CA2 | 7 | 14.37 | 80 | 110.1 | 116.3 | 0 | 241.9 | 104.97 | 7.206 | 22 | 109.8 | 26.7 | 414.4 | 11.02 | 0.049 | 28.8 | 58.28 | 29.3 | 53.1 | 117.8 | 119.9 | 2252 | 109.97 | 14.38 | 109.99 | 110 | 105.01 | 7.25 | 22 | 28.9 | 119.9 | 2249 | 0.27786 | 0.27988
2011-12-16 | 3:18 | 88:01 | 0:00 | 87:39 | CA | Agi | CA2 | 7 | 14.34 | 79.9 | 110 | 116.1 | 0 | 242.7 | 105 | 7.2 | 21.8 | 109.7 | 27.2 | 413.5 | 11.01 | 0.05 | 28.9 | 58.28 | 29.5 | 53.1 | 118 | 119.8 | 2253 | 110.07 | 14.37 | 110 | 109.9 | 105 | 7.256 | 21.9 | 28.9 | 119.9 | 2250 | 0.27725 | 0.27996
2011-12-16 | 3:23 | 88:06 | 0:00 | 87:44 | CA | Agi | CA2 | 7 | 14.4 | 79.9 | 109.7 | 116 | 0 | 244.2 | 105.01 | 7.223 | 22 | 109.7 | 26.6 | 412.2 | 10.95 | 0.051 | 29 | 58.35 | 29.3 | 53.2 | 117.8 | 119.9 | 2250 | 110.03 | 14.37 | 110.01 | 110 | 104.99 | 7.255 | 21.8 | 28.9 | 119.9 | 2250 | 0.27861 | 0.27989
2011-12-16 | 3:28 | 88:11 | 0:00 | 87:49 | CA | Agi | CA2 | 7 | 14.33 | 79.9 | 110.2 | 116.5 | 0 | 243.5 | 105.01 | 7.233 | 22.1 | 109.8 | 27.4 | 412.3 | 10.96 | 0.05 | 28.9 | 58.23 | 29.5 | 53.3 | 118 | 119.9 | 2259 | 109.97 | 14.36 | 110.01 | 110 | 104.99 | 7.245 | 21.9 | 28.9 | 119.9 | 2249 | 0.27804 | 0.27963
2011-12-16 | 3:33 | 88:16 | 0:00 | 87:54 | CA | Agi | CA2 | 7 | 14.36 | 79.9 | 109.7 | 115.9 | 0 | 242.7 | 105.02 | 7.228 | 22 | 109.8 | 26.7 | 412.5 | 10.92 | 0.049 | 28.9 | 58.31 | 29.3 | 53.6 | 118 | 119.8 | 2253 | 109.99 | 14.37 | 109.99 | 109.9 | 104.99 | 7.251 | 22 | 28.8 | 119.9 | 2249 | 0.27853 | 0.27992
2011-12-16 | 3:38 | 88:21 | 0:00 | 87:59 | CA | Agi | CA2 | 7 | 14.39 | 79.9 | 109.9 | 116.1 | -0.01 | 243.1 | 105.01 | 7.206 | 22 | 109.5 | 26.9 | 413.2 | 10.92 | 0.049 | 29 | 58.36 | 29.3 | 53.6 | 118 | 119.9 | 2251 | 110.02 | 14.37 | 110.01 | 109.9 | 105 | 7.257 | 21.9 | 28.9 | 119.9 | 2249 | 0.27786 | 0.2801
2011-12-16 | 3:43 | 88:26 | 0:00 | 88:04 | CA | Agi | CA2 | 7 | 14.37 | 79.9 | 109.8 | 116 | 0 | 244.2 | 105 | 7.203 | 22.1 | 109.7 | 27.1 | 413.1 | 10.73 | 0.05 | 29 | 58.35 | 29.4 | 53.2 | 118 | 120 | 2251 | 110.02 | 14.36 | 110.01 | 110 | 104.99 | 7.245 | 21.9 | 28.9 | 120 | 2250 | 0.27774 | 0.27951
2011-12-16 | 3:48 | 88:31 | 0:00 | 88:09 | CA | Agi | CA2 | 7 | 14.4 | 79.9 | 110.1 | 116.4 | 0 | 241.9 | 105 | 7.195 | 22 | 109.7 | 26.5 | 412 | 10.83 | 0.05 | 28.8 | 58.41 | 29.3 | 53.6 | 117.8 | 120 | 2248 | 110.04 | 14.37 | 110 | 110 | 104.99 | 7.243 | 22.1 | 28.9 | 119.9 | 2251 | 0.27775 | 0.27933
2011-12-16 | 3:53 | 88:36 | 0:00 | 88:14 | CA | Agi | CA2 | 7 | 14.39 | 79.9 | 110.3 | 116.5 | 0 | 243.3 | 105 | 7.198 | 21.8 | 109.6 | 27.3 | 412.3 | 11.07 | 0.05 | 29 | 58.37 | 29.3 | 53.7 | 118 | 119.8 | 2251 | 110.02 | 14.35 | 110 | 109.9 | 105 | 7.26 | 21.9 | 28.9 | 119.9 | 2251 | 0.27755 | 0.27999
2011-12-16 | 3:58 | 88:41 | 0:00 | 88:19 | CA | Agi | CA2 | 7 | 14.36 | 79.8 | 110.1 | 116.4 | -0.01 | 243.1 | 105 | 7.193 | 22 | 109.6 | 26.5 | 412.4 | 11 | 0.049 | 28.8 | 58.36 | 29.2 | 53.4 | 117.8 | 120 | 2249 | 109.99 | 14.39 | 110.02 | 110 | 105 | 7.25 | 21.9 | 28.9 | 119.9 | 2249 | 0.27768 | 0.2798
2011-12-16 | 4:03 | 88:46 | 0:00 | 88:24 | CA | Agi | CA2 | 7 | 14.35 | 79.9 | 109.8 | 116.1 | 0 | 243.1 | 104.96 | 7.21 | 22 | 109.6 | 27.3 | 411.9 | 11.01 | 0.05 | 28.9 | 58.32 | 29.2 | 53.2 | 117.9 | 120 | 2250 | 110.02 | 14.37 | 110.01 | 110 | 105 | 7.254 | 22 | 28.9 | 119.9 | 2251 | 0.27813 | 0.27973
2011-12-16 | 4:08 | 88:51 | 0:00 | 88:29 | CA | Agi | CA2 | 7 | 14.35 | 80 | 109.8 | 116.1 | 0.01 | 242.6 | 105 | 7.241 | 21.8 | 109.7 | 26.6 | 411.5 | 11.13 | 0.049 | 29 | 58.33 | 29.2 | 53.2 | 118 | 119.9 | 2254 | 110.02 | 14.36 | 110 | 110 | 105 | 7.253 | 22 | 28.9 | 119.9 | 2249 | 0.27883 | 0.27997
2011-12-16 | 4:13 | 88:56 | 0:00 | 88:34 | CA | Agi | CA2 | 7 | 14.42 | 79.9 | 110.2 | 116.5 | 0 | 243.9 | 104.98 | 7.203 | 22 | 109.7 | 26.9 | 411.6 | 11.01 | 0.05 | 28.9 | 58.4 | 29.2 | 52.7 | 118 | 120 | 2250 | 110.02 | 14.37 | 110 | 109.9 | 105 | 7.254 | 21.9 | 28.9 | 119.9 | 2249 | 0.27786 | 0.28001
2011-12-16 | 4:18 | 89:01 | 0:00 | 88:39 | CA | Agi | CA2 | 7 | 14.37 | 79.9 | 109.6 | 115.8 | 0 | 243 | 104.98 | 7.193 | 22.1 | 110 | 27 | 411.7 | 11 | 0.05 | 28.9 | 58.37 | 29.2 | 52.8 | 117.9 | 120.1 | 2246 | 110 | 14.36 | 109.99 | 109.9 | 104.99 | 7.257 | 22 | 28.9 | 119.9 | 2250 | 0.27802 | 0.28002
2011-12-16 | 4:23 | 89:06 | 0:00 | 88:44 | CA | Agi | CA2 | 7 | 14.37 | 79.9 | 109.6 | 116 | 0.01 | 243.2 | 105 | 7.186 | 22 | 109.7 | 26.7 | 411.9 | 11.05 | 0.05 | 29 | 58.38 | 29.2 | 53.1 | 118 | 120 | 2250 | 110.03 | 14.36 | 110 | 110 | 104.99 | 7.259 | 22 | 28.9 | 119.8 | 2250 | 0.27718 | 0.28007
2011-12-16 | 4:28 | 89:11 | 0:00 | 88:49 | CA | Agi | CA2 | 7 | 14.39 | 79.9 | 109.8 | 116 | 0 | 243.5 | 104.98 | 7.228 | 22 | 109.9 | 27.3 | 411.3 | 10.95 | 0.051 | 28.9 | 58.29 | 29.3 | 53.2 | 118 | 119.9 | 2253 | 109.99 | 14.37 | 109.99 | 109.9 | 105 | 7.256 | 21.9 | 28.9 | 119.9 | 2250 | 0.27853 | 0.27998
2011-12-16 | 4:33 | 89:16 | 0:00 | 88:54 | CA | Agi | CA2 | 7 | 14.37 | 79.9 | 109.8 | 116 | 0.01 | 243 | 105.03 | 7.209 | 21.7 | 109.6 | 26.6 | 410.6 | 11.03 | 0.05 | 28.8 | 58.41 | 29.2 | 53.1 | 117.7 | 119.7 | 2251 | 109.96 | 14.37 | 110.01 | 110 | 104.99 | 7.253 | 22 | 28.9 | 119.9 | 2251 | 0.27812 | 0.27969
2011-12-16 | 4:38 | 89:21 | 0:00 | 88:59 | CA | Agi | CA2 | 7 | 14.39 | 80 | 110.2 | 116.5 | 0.01 | 241.9 | 104.97 | 7.183 | 22.1 | 109.5 | 27.1 | 411.3 | 11.02 | 0.05 | 28.9 | 58.33 | 29.2 | 53 | 118.2 | 120.2 | 2249 | 109.95 | 14.36 | 110 | 110 | 104.99 | 7.242 | 21.9 | 28.9 | 120 | 2250 | 0.27739 | 0.27942
2011-12-16 | 4:43 | 89:26 | 0:00 | 89:04 | CA | Agi | CA2 | 7 | 14.34 | 79.9 | 109.7 | 115.9 | -0.01 | 244 | 105.02 | 7.216 | 22 | 109.9 | 26.7 | 411.4 | 10.92 | 0.051 | 29 | 58.33 | 29.2 | 53.1 | 117.6 | 119.7 | 2249 | 109.99 | 14.37 | 110.02 | 109.9 | 105 | 7.27 | 22.1 | 28.9 | 120 | 2250 | 0.27856 | 0.28045
2011-12-16 | 4:48 | 89:31 | 0:00 | 89:09 | CA | Agi | CA2 | 7 | 14.34 | 79.8 | 110.5 | 116.6 | 0.01 | 242.9 | 105.01 | 7.197 | 21.8 | 109.5 | 27.1 | 411.4 | 10.91 | 0.05 | 29 | 58.31 | 29.2 | 53 | 117.5 | 119.7 | 2252 | 110.06 | 14.38 | 109.99 | 110 | 104.99 | 7.252 | 21.8 | 29 | 119.7 | 2249 | 0.27728 | 0.27995
2011-12-16 | 4:53 | 89:36 | 0:00 | 89:14 | CA | Agi | CA2 | 7 | 14.35 | 79.9 | 109.7 | 116 | 0 | 242.1 | 105.01 | 7.219 | 22 | 109.7 | 26.8 | 411.3 | 10.98 | 0.05 | 28.8 | 58.31 | 29.2 | 52.7 | 118.2 | 120.1 | 2256 | 110 | 14.38 | 110 | 110 | 104.99 | 7.241 | 21.9 | 28.9 | 119.9 | 2249 | 0.27779 | 0.2795
2011-12-16 | 4:58 | 89:41 | 0:00 | 89:19 | CA | Agi | CA2 | 7 | 14.35 | 79.9 | 109.7 | 115.9 | 0 | 242.7 | 105.01 | 7.238 | 22 | 109.5 | 27.1 | 411.2 | 10.87 | 0.05 | 29 | 58.26 | 29.2 | 52.7 | 118 | 120 | 2252 | 110.02 | 14.37 | 109.99 | 109.9 | 105.01 | 7.257 | 21.9 | 28.9 | 120.1 | 2250 | 0.27897 | 0.28002
2011-12-16 | 5:03 | 89:46 | 0:00 | 89:24 | CA | Agi | CA2 | 7 | 14.37 | 80 | 110.3 | 116.5 | 0.01 | 243.5 | 105.01 | 7.189 | 21.8 | 109.4 | 26.7 | 411.1 | 10.84 | 0.051 | 28.9 | 58.31 | 29.2 | 53.2 | 117.5 | 119.6 | 2250 | 109.95 | 14.37 | 110 | 110 | 104.98 | 7.247 | 21.9 | 28.9 | 119.7 | 2249 | 0.2775 | 0.27974
2011-12-16 | 5:08 | 89:51 | 0:00 | 89:29 | CA | Agi | CA2 | 7 | 14.37 | 79.9 | 109.9 | 116 | 0 | 242.5 | 105.01 | 7.203 | 22 | 110.2 | 27 | 411.4 | 10.77 | 0.05 | 28.9 | 58.32 | 29.2 | 53.1 | 118.1 | 120 | 2250 | 110 | 14.37 | 110 | 109.9 | 104.99 | 7.259 | 21.9 | 28.9 | 119.8 | 2251 | 0.27791 | 0.27995
2011-12-16 | 5:13 | 89:56 | 0:00 | 89:34 | CA | Agi | CA2 | 7 | 14.37 | 80 | 109.9 | 116.2 | 0 | 242.7 | 104.98 | 7.206 | 21.8 | 109.7 | 26.8 | 411.2 | 11.04 | 0.051 | 28.9 | 58.36 | 29.2 | 53 | 118 | 120.1 | 2251 | 110 | 14.36 | 110 | 110 | 105 | 7.264 | 22 | 29 | 120 | 2250 | 0.27791 | 0.28027
2011-12-16 | 5:18 | 90:01 | 0:00 | 89:39 | CA | Agi | CA2 | 7 | 14.37 | 79.9 | 109.6 | 115.9 | -0.01 | 242.7 | 105 | 7.2 | 22 | 109.9 | 26.8 | 410.4 | 11.1 | 0.05 | 29 | 58.44 | 29.1 | 52.7 | 117.8 | 120 | 2248 | 109.97 | 14.36 | 110.01 | 109.9 | 105 | 7.249 | 21.8 | 29 | 120.1 | 2250 | 0.27812 | 0.27966
2011-12-16 | 5:23 | 90:06 | 0:00 | 89:44 | CA | Agi | CA2 | 7 | 14.34 | 79.9 | 110.3 | 116.5 | 0 | 243.1 | 105.01 | 7.204 | 22 | 109.8 | 26.8 | 410.8 | 11 | 0.05 | 29 | 58.36 | 29.1 | 52.9 | 117.6 | 119.7 | 2252 | 109.97 | 14.37 | 110 | 109.9 | 105 | 7.249 | 22 | 29 | 119.8 | 2249 | 0.27778 | 0.27981
2011-12-16 | 5:28 | 90:11 | 0:00 | 89:49 | CA | Agi | CA2 | 7 | 14.35 | 80 | 110 | 116.1 | 0 | 242 | 105 | 7.237 | 21.9 | 109.7 | 26.8 | 410.3 | 11.23 | 0.05 | 29 | 58.37 | 29.1 | 52.8 | 118.1 | 120.1 | 2251 | 109.99 | 14.37 | 109.99 | 109.9 | 104.99 | 7.255 | 21.9 | 29 | 119.9 | 2249 | 0.27913 | 0.28007
2011-12-16 | 5:33 | 90:16 | 0:00 | 89:54 | CA | Agi | CA2 | 7 | 14.34 | 80 | 110 | 116.2 | 0 | 242.7 | 105.01 | 7.204 | 21.8 | 109.6 | 27 | 410.2 | 10.95 | 0.051 | 29 | 58.32 | 29.1 | 53 | 118 | 120.2 | 2250 | 110.02 | 14.38 | 110.01 | 110 | 105 | 7.247 | 21.8 | 29 | 120.2 | 2249 | 0.2779 | 0.27971
2011-12-16 | 5:38 | 90:21 | 0:00 | 89:59 | CA | Agi | CA2 | 7 | 14.38 | 80 | 110 | 116.1 | 0 | 244 | 105 | 7.234 | 22 | 109.9 | 26.8 | 412.9 | 11.05 | 0.051 | 29 | 58.38 | 29.2 | 52.7 | 117.3 | 119.7 | 2252 | 109.97 | 14.37 | 110.01 | 109.8 | 105 | 7.26 | 21.9 | 29 | 119.9 | 2251 | 0.27894 | 0.27996
2011-12-16 | 5:43 | 90:26 | 0:00 | 90:04 | CA | Agi | CA2 | 7 | 14.36 | 79.9 | 110 | 116.3 | 0 | 242.7 | 105.01 | 7.212 | 21.9 | 109.6 | 27 | 409.6 | 11.02 | 0.049 | 29 | 58.31 | 29.1 | 53 | 118.2 | 120 | 2253 | 109.99 | 14.36 | 110.02 | 110 | 104.99 | 7.249 | 22 | 29 | 119.9 | 2250 | 0.27792 | 0.27964
2011-12-16 | 5:48 | 90:31 | 0:00 | 90:09 | CA | Agi | CA2 | 7 | 14.35 | 80 | 109.7 | 115.8 | 0 | 242.1 | 104.98 | 7.187 | 21.8 | 109.9 | 26.7 | 409.6 | 11.01 | 0.051 | 28.9 | 58.35 | 29 | 52.8 | 118.2 | 120.1 | 2250 | 110.02 | 14.36 | 110 | 109.8 | 105.01 | 7.267 | 21.9 | 29 | 120.1 | 2251 | 0.27725 | 0.28026
2011-12-16 | 5:53 | 90:36 | 0:00 | 90:14 | CA | Agi | CA2 | 7 | 14.35 | 79.8 | 110.1 | 116.2 | 0 | 244.3 | 105.04 | 7.18 | 21.9 | 109.8 | 27.2 | 408.6 | 10.96 | 0.05 | 29 | 58.37 | 29.1 | 52.3 | 117.7 | 119.8 | 2248 | 110.03 | 14.37 | 110 | 109.9 | 104.99 | 7.254 | 21.9 | 29 | 119.9 | 2250 | 0.2772 | 0.27988
2011-12-16 | 5:58 | 90:41 | 0:00 | 90:19 | CA | Agi | CA2 | 7 | 14.39 | 80 | 109.9 | 116.2 | 0 | 243.1 | 105.01 | 7.218 | 22 | 109.6 | 26.6 | 409.7 | 10.84 | 0.05 | 29 | 58.35 | 29 | 52.5 | 118.2 | 120 | 2251 | 110.07 | 14.36 | 109.99 | 109.9 | 105 | 7.261 | 22 | 29 | 119.7 | 2250 | 0.27819 | 0.28018
2011-12-16 | 6:03 | 90:46 | 0:00 | 90:24 | CA | Agi | CA2 | 7 | 14.37 | 79.8 | 110.1 | 116.3 | -0.01 | 242.7 | 105 | 7.192 | 21.9 | 110 | 27.2 | 409.2 | 11.01 | 0.051 | 29 | 58.37 | 29 | 52.3 | 117.9 | 120.1 | 2247 | 109.99 | 14.37 | 110 | 110 | 105 | 7.26 | 21.9 | 29 | 120.2 | 2250 | 0.27788 | 0.28011
2011-12-16 | 6:08 | 90:51 | 0:00 | 90:29 | CA | Agi | CA2 | 7 | 14.36 | 80 | 110 | 116.2 | 0 | 243.3 | 104.93 | 7.208 | 21.8 | 109.8 | 26.7 | 409.3 | 10.9 | 0.05 | 29 | 58.24 | 29 | 52.3 | 117.7 | 119.9 | 2253 | 109.97 | 14.37 | 110.02 | 109.9 | 105 | 7.253 | 21.9 | 29 | 120 | 2250 | 0.27781 | 0.27979
2011-12-16 | 6:13 | 90:56 | 0:00 | 90:34 | CA | Agi | CA2 | 7 | 14.37 | 79.9 | 110 | 116.2 | 0 | 243.6 | 105.02 | 7.234 | 21.7 | 110 | 27.2 | 409.9 | 10.81 | 0.05 | 29 | 58.31 | 29 | 52.4 | 117.7 | 119.7 | 2252 | 110.03 | 14.36 | 110.01 | 109.9 | 105 | 7.263 | 21.8 | 29 | 119.9 | 2250 | 0.27879 | 0.2802
2011-12-16 | 6:18 | 91:01 | 0:00 | 90:39 | CA | Agi | CA2 | 7 | 14.32 | 79.9 | 109.9 | 116.2 | 0 | 243 | 105 | 7.196 | 21.9 | 109.8 | 26.7 | 410.3 | 10.79 | 0.049 | 29 | 58.26 | 29 | 52.9 | 117.8 | 119.8 | 2257 | 110 | 14.36 | 110.01 | 110 | 105 | 7.257 | 21.8 | 28.9 | 119.8 | 2251 | 0.27678 | 0.27985
2011-12-16 | 6:23 | 91:06 | 0:00 | 90:44 | CA | Agi | CA2 | 7 | 14.35 | 80 | 110.1 | 116.3 | 0 | 242.1 | 104.98 | 7.199 | 22.1 | 109.8 | 27.2 | 409.1 | 10.85 | 0.049 | 29 | 58.36 | 29.1 | 52.6 | 118.3 | 120.2 | 2249 | 109.96 | 14.38 | 110.01 | 109.8 | 105 | 7.255 | 21.9 | 29 | 120 | 2249 | 0.27798 | 0.28002
2011-12-16 | 6:28 | 91:11 | 0:00 | 90:49 | CA | Agi | CA2 | 7 | 14.37 | 79.8 | 109.7 | 116 | 0 | 243.1 | 105.02 | 7.233 | 22 | 109.8 | 26.7 | 409.9 | 10.97 | 0.05 | 29 | 58.27 | 29 | 52.3 | 117.9 | 120.1 | 2248 | 110 | 14.37 | 110 | 109.9 | 104.99 | 7.254 | 22 | 28.9 | 120.1 | 2250 | 0.27932 | 0.27988
2011-12-16 | 6:33 | 91:16 | 0:00 | 90:54 | CA | Agi | CA2 | 7 | 14.34 | 79.9 | 109.8 | 116.1 | 0 | 243.5 | 105.03 | 7.214 | 22 | 110 | 27.1 | 409.8 | 10.88 | 0.051 | 28.9 | 58.35 | 29 | 52.5 | 117.6 | 119.8 | 2252 | 110.06 | 14.37 | 110.02 | 110 | 105 | 7.247 | 21.8 | 28.9 | 119.8 | 2249 | 0.27794 | 0.27968
2011-12-16 | 6:38 | 91:21 | 0:00 | 90:59 | CA | Agi | CA2 | 7 | 14.34 | 79.9 | 109.6 | 115.8 | 0 | 243.1 | 104.98 | 7.21 | 22.1 | 109.8 | 26.7 | 409.4 | 11 | 0.05 | 29 | 58.37 | 28.8 | 52.9 | 118.3 | 120.1 | 2250 | 110.02 | 14.37 | 110 | 109.9 | 105 | 7.247 | 22 | 28.9 | 119.9 | 2251 | 0.27813 | 0.27949
2011-12-16 | 6:43 | 91:26 | 0:00 | 91:04 | CA | Agi | CA2 | 7 | 14.36 | 79.9 | 109.8 | 116.1 | -0.01 | 241.6 | 105 | 7.211 | 21.8 | 110 | 27 | 409 | 11.07 | 0.051 | 29 | 58.35 | 28.9 | 52.8 | 117.7 | 119.8 | 2250 | 109.93 | 14.38 | 110 | 109.9 | 105 | 7.257 | 21.9 | 28.9 | 120.1 | 2250 | 0.2784 | 0.28
2011-12-16 | 6:48 | 91:31 | 0:00 | 91:09 | CA | Agi | CA2 | 7 | 14.37 | 79.9 | 109.8 | 116 | 0 | 244.7 | 104.98 | 7.213 | 21.7 | 109.8 | 26.7 | 410.8 | 10.83 | 0.051 | 28.7 | 58.3 | 28.9 | 53.3 | 117.5 | 119.6 | 2250 | 110.03 | 14.36 | 110.01 | 109.9 | 104.98 | 7.255 | 21.8 | 28.9 | 119.8 | 2250 | 0.27822 | 0.27989
2011-12-16 | 6:53 | 91:36 | 0:00 | 91:14 | CA | Agi | CA2 | 7 | 14.35 | 79.9 | 110.3 | 116.6 | 0 | 243.1 | 104.95 | 7.192 | 22.1 | 109.8 | 27 | 408.8 | 11.06 | 0.05 | 29 | 58.36 | 28.9 | 53.5 | 118.3 | 120.2 | 2249 | 109.99 | 14.36 | 109.99 | 109.9 | 105.02 | 7.248 | 21.9 | 28.9 | 119.8 | 2250 | 0.27764 | 0.27968
2011-12-16 | 6:58 | 91:41 | 0:00 | 91:19 | CA | Agi | CA2 | 7 | 14.36 | 79.8 | 110.2 | 116.3 | 0.01 | 242.3 | 105 | 7.2 | 21.8 | 110.1 | 26.7 | 408.9 | 10.95 | 0.05 | 28.8 | 58.35 | 28.9 | 53.6 | 118 | 120.2 | 2249 | 109.96 | 14.36 | 110.02 | 109.9 | 104.99 | 7.256 | 22 | 29 | 120.3 | 2250 | 0.27802 | 0.27991
2011-12-16 | 7:03 | 91:46 | 0:00 | 91:24 | CA | Agi | CA2 | 7 | 14.39 | 79.8 | 109.7 | 116 | 0 | 244.4 | 105.01 | 7.213 | 22 | 109.9 | 27.1 | 409 | 10.97 | 0.051 | 29 | 58.29 | 29 | 53.3 | 117.6 | 119.7 | 2251 | 110.03 | 14.37 | 110.01 | 109.9 | 105.01 | 7.261 | 21.8 | 28.9 | 119.8 | 2249 | 0.2781 | 0.28025
2011-12-16 | 7:08 | 91:51 | 0:00 | 91:29 | CA | Agi | CA2 | 7 | 14.38 | 80 | 110 | 116.2 | 0 | 241.3 | 104.98 | 7.207 | 22.1 | 109.7 | 26.8 | 408.9 | 10.97 | 0.05 | 29 | 58.33 | 29 | 53.1 | 118.4 | 120.2 | 2252 | 109.97 | 14.36 | 110.02 | 109.8 | 105 | 7.258 | 21.9 | 28.9 | 120 | 2251 | 0.2779 | 0.27986
2011-12-16 | 7:13 | 91:56 | 0:00 | 91:34 | CA | Agi | CA2 | 7 | 14.39 | 79.9 | 110.1 | 116.4 | 0 | 242.5 | 105 | 7.213 | 21.9 | 109.7 | 27.1 | 409.2 | 10.93 | 0.049 | 28.9 | 58.35 | 28.8 | 53.1 | 117.8 | 120 | 2251 | 110.04 | 14.36 | 110.01 | 110 | 105 | 7.255 | 22 | 28.9 | 120.1 | 2249 | 0.27807 | 0.28002
2011-12-16 | 7:18 | 92:01 | 0:00 | 91:39 | CA | Agi | CA2 | 7 | 14.37 | 79.9 | 110 | 116.2 | -0.01 | 242.8 | 105.01 | 7.248 | 21.9 | 110.1 | 26.7 | 410.3 | 10.93 | 0.05 | 28.9 | 58.35 | 28.8 | 53 | 117.7 | 119.8 | 2250 | 110 | 14.37 | 109.99 | 109.9 | 105.01 | 7.273 | 21.9 | 28.9 | 119.8 | 2251 | 0.27965 | 0.28052
2011-12-16 | 7:23 | 92:06 | 0:00 | 91:44 | CA | Agi | CA2 | 7 | 14.37 | 79.9 | 109.7 | 115.9 | 0 | 242.8 | 104.97 | 7.187 | 21.7 | 109.5 | 27.1 | 407.2 | 11.04 | 0.05 | 28.9 | 58.43 | 28.8 | 53.1 | 118.1 | 120 | 2247 | 109.97 | 14.37 | 109.99 | 109.8 | 104.99 | 7.255 | 21.9 | 29 | 119.9 | 2250 | 0.27774 | 0.27995
2011-12-16 | 7:28 | 92:11 | 0:00 | 91:49 | CA | Agi | CA2 | 7 | 14.41 | 79.9 | 110.2 | 116.3 | 0 | 243.4 | 104.98 | 7.207 | 22 | 109.8 | 26.8 | 408.5 | 10.91 | 0.05 | 28.9 | 58.3 | 28.8 | 53.1 | 118.2 | 120.1 | 2254 | 110.03 | 14.36 | 110.02 | 109.9 | 105 | 7.259 | 21.9 | 28.9 | 120.1 | 2250 | 0.2775 | 0.28002
2011-12-16 | 7:33 | 92:16 | 0:00 | 91:54 | CA | Agi | CA2 | 7 | 14.4 | 79.9 | 110.2 | 116.5 | 0 | 243.1 | 105.02 | 7.191 | 21.8 | 109.6 | 27.1 | 408.4 | 11.01 | 0.049 | 29 | 58.37 | 28.7 | 53 | 117.7 | 120 | 2250 | 109.97 | 14.36 | 109.99 | 110 | 105 | 7.258 | 22 | 28.9 | 120 | 2250 | 0.27753 | 0.28006
2011-12-16 | 7:38 | 92:21 | 0:00 | 91:59 | CA | Agi | CA2 | 7 | 14.35 | 79.9 | 110 | 116.2 | -0.01 | 243.4 | 105.02 | 7.203 | 21.7 | 109.8 | 26.8 | 408.7 | 10.82 | 0.049 | 28.8 | 58.3 | 28.7 | 53.2 | 117.6 | 119.7 | 2252 | 109.99 | 14.37 | 110.01 | 109.9 | 105 | 7.248 | 21.8 | 28.9 | 119.9 | 2249 | 0.27769 | 0.27975
2011-12-16 | 7:43 | 92:26 | 0:00 | 92:04 | CA | Agi | CA2 | 7 | 14.4 | 79.9 | 109.8 | 116.1 | 0.01 | 242.5 | 105.02 | 7.241 | 21.9 | 109.8 | 27 | 407.9 | 10.8 | 0.048 | 28.9 | 58.29 | 28.6 | 53.3 | 118.1 | 120 | 2253 | 110 | 14.36 | 110.01 | 110 | 104.99 | 7.251 | 21.9 | 28.9 | 119.9 | 2249 | 0.27901 | 0.27986
2011-12-16 | 7:48 | 92:31 | 0:00 | 92:09 | CA | Agi | CA2 | 7 | 14.39 | 79.9 | 109.6 | 115.8 | 0 | 242.8 | 105 | 7.19 | 21.9 | 109.9 | 26.7 | 409.2 | 10.86 | 0.05 | 28.9 | 58.33 | 28.6 | 52.8 | 118.2 | 120.1 | 2249 | 110.04 | 14.36 | 110.01 | 109.8 | 105 | 7.26 | 21.9 | 28.9 | 120.1 | 2251 | 0.27743 | 0.27996
2011-12-16 | 7:53 | 92:36 | 0:00 | 92:14 | CA | Agi | CA2 | 7 | 14.36 | 79.9 | 109.8 | 116.1 | 0.01 | 242.7 | 104.98 | 7.222 | 22.1 | 109.9 | 27.4 | 408.7 | 11.12 | 0.051 | 29 | 58.33 | 28.7 | 53.3 | 117.9 | 119.9 | 2252 | 110.02 | 14.36 | 110.02 | 109.9 | 105.01 | 7.261 | 21.9 | 28.9 | 120 | 2251 | 0.27835 | 0.27998
2011-12-16 | 7:58 | 92:41 | 0:00 | 92:19 | CA | Agi | CA2 | 7 | 14.38 | 79.9 | 110.2 | 116.3 | 0 | 243.1 | 105.02 | 7.218 | 21.8 | 109.6 | 26.5 | 408.8 | 10.96 | 0.05 | 28.8 | 58.36 | 28.6 | 53.2 | 117.7 | 119.8 | 2249 | 109.99 | 14.37 | 110 | 109.9 | 105 | 7.257 | 22 | 28.9 | 119.8 | 2250 | 0.27864 | 0.28
2011-12-16 | 8:42 | 93:25 | 0:00 | 92:25 | CA | Agi | CA2 | 7 | 14.42 | 80 | 91.2 | 95.8 | 0.01 | 315.2 | 105.14 | 7.338 | 19.7 | 108.7 | 25.4 | 412 | 11 | 0.049 | 28 | 57.99 | 27.9 | 48.7 | 104.2 | 100.5 | 2251 | 110.03 | 14.39 | 108.77 | 73.4 | 104.27 | 7.45 | 21.3 | 27.8 | 88.6 | 2239 | 0.28292 | 0.29212
2011-12-16 | 8:47 | 93:30 | 0:00 | 92:30 | CA | Agi | CA2 | 7 | 14.37 | 79.9 | 110.1 | 115.9 | -0.01 | 246.1 | 105.05 | 7.143 | 20.5 | 108.9 | 27 | 411.4 | 10.89 | 0.049 | 28.8 | 58.19 | 27.7 | 49.8 | 125 | 121.2 | 2251 | 109.97 | 14.37 | 109.98 | 104.9 | 105.02 | 7.3 | 19.6 | 28.6 | 111.8 | 2250 | 0.27555 | 0.28171
2011-12-16 | 8:52 | 93:35 | 0:00 | 92:35 | CA | Agi | CA2 | 7 | 14.37 | 79.9 | 109.7 | 116.2 | -0.01 | 240 | 105.06 | 7.227 | 22.6 | 108.9 | 27.4 | 410 | 11.12 | 0.051 | 29 | 58.3 | 27.7 | 50.3 | 119.8 | 122.8 | 2250 | 109.93 | 14.37 | 110 | 110.4 | 105.01 | 7.25 | 21.9 | 29.1 | 124.5 | 2251 | 0.27902 | 0.2796
2011-12-16 | 8:57 | 93:40 | 0:00 | 92:40 | CA | Agi | CA2 | 7 | 14.34 | 79.8 | 109.4 | 115.6 | 0 | 249 | 105.02 | 7.277 | 21.9 | 108.8 | 26.7 | 410.1 | 11.03 | 0.048 | 29 | 58.43 | 27.7 | 50.7 | 117.8 | 119.6 | 2251 | 109.99 | 14.37 | 109.98 | 109.5 | 105.01 | 7.26 | 22.2 | 29 | 119.9 | 2249 | 0.28067 | 0.28029
2011-12-16 | 9:02 | 93:45 | 0:00 | 92:45 | CA | Agi | CA2 | 7 | 14.37 | 79.9 | 109.8 | 116.1 | 0 | 246.8 | 105.02 | 7.315 | 21.8 | 109.1 | 27.3 | 409.8 | 11.09 | 0.051 | 29 | 58.51 | 27.6 | 50.7 | 118.1 | 120.2 | 2250 | 110 | 14.37 | 109.99 | 110 | 105 | 7.26 | 21.7 | 29 | 120.1 | 2249 | 0.28223 | 0.28026
2011-12-16 | 9:07 | 93:50 | 0:00 | 92:50 | CA | Agi | CA2 | 7 | 14.35 | 79.9 | 109.8 | 116 | 0 | 247.4 | 105.01 | 7.222 | 22.1 | 109 | 26.8 | 409.9 | 11.09 | 0.05 | 29 | 58.3 | 27.6 | 50.8 | 117.7 | 119.7 | 2256 | 109.99 | 14.37 | 109.99 | 109.9 | 105 | 7.262 | 22 | 28.9 | 119.7 | 2250 | 0.27793 | 0.28022
2011-12-16 | 9:12 | 93:55 | 0:00 | 92:55 | CA | Agi | CA2 | 7 | 14.37 | 79.8 | 110.1 | 116.3 | 0 | 247 | 105.03 | 7.227 | 22 | 109.4 | 27.3 | 409.3 | 10.94 | 0.048 | 28.9 | 58.43 | 27.6 | 51 | 118.1 | 120.2 | 2249 | 109.99 | 14.36 | 110.01 | 109.9 | 104.99 | 7.273 | 22 | 28.9 | 119.9 | 2251 | 0.27899 | 0.28046
2011-12-16 | 9:20 | 94:03 | 0:00 | 93:04 | CA | Agi | CA2 | 7 | 14.32 | 79.9 | 110 | 116.1 | 0 | 247.9 | 105.01 | 7.208 | 21.8 | 109.4 | 27.2 | 408.8 | 10.91 | 0.051 | 29 | 58.4 | 27.5 | 51 | 117.5 | 119.6 | 2252 | 110.02 | 14.36 | 110.01 | 109.8 | 104.99 | 7.269 | 21.8 | 28.9 | 119.8 | 2251 | 0.27781 | 0.28031
2011-12-16 | 9:25 | 94:08 | 0:00 | 93:09 | CA | Agi | CA2 | 7 | 14.35 | 79.9 | 109.8 | 116 | 0.01 | 246.9 | 105 | 7.225 | 21.8 | 109.3 | 26.6 | 407.8 | 11.01 | 0.05 | 29 | 58.32 | 27.5 | 51.2 | 118 | 119.9 | 2254 | 110.03 | 14.36 | 109.99 | 109.9 | 105 | 7.277 | 21.9 | 28.9 | 119.8 | 2251 | 0.27819 | 0.28067
2011-12-16 | 9:30 | 94:13 | 0:00 | 93:14 | CA | Agi | CA2 | 7 | 14.35 | 79.9 | 109.7 | 116 | 0.01 | 246.3 | 105.01 | 7.233 | 21.8 | 109.5 | 27.2 | 408.4 | 10.79 | 0.05 | 28.8 | 58.36 | 27.5 | 51.2 | 118.2 | 120.2 | 2253 | 109.95 | 14.37 | 109.99 | 110 | 104.99 | 7.27 | 21.4 | 29 | 120.1 | 2250 | 0.27883 | 0.28052
2011-12-16 | 9:35 | 94:18 | 0:00 | 93:19 | CA | Agi | CA2 | 7 | 14.38 | 79.9 | 110.3 | 116.5 | 0 | 247.8 | 104.98 | 7.219 | 22 | 109.4 | 26.7 | 408 | 11.03 | 0.049 | 28.9 | 58.4 | 27.5 | 51.6 | 117.6 | 120 | 2250 | 110 | 14.36 | 109.99 | 109.9 | 105.01 | 7.267 | 22.3 | 28.9 | 120 | 2250 | 0.27853 | 0.28041
2011-12-16 | 9:40 | 94:23 | 0:00 | 93:24 | CA | Agi | CA2 | 7 | 14.36 | 79.9 | 109.8 | 116 | 0.01 | 247.6 | 105.02 | 7.216 | 21.8 | 109.2 | 27.2 | 407.9 | 11.04 | 0.05 | 28.9 | 58.42 | 27.5 | 51.7 | 117.6 | 119.7 | 2252 | 110 | 14.37 | 109.99 | 109.8 | 104.98 | 7.261 | 21.7 | 29 | 119.8 | 2250 | 0.27817 | 0.28018
2011-12-16 | 9:45 | 94:28 | 0:00 | 93:29 | CA | Agi | CA2 | 7 | 14.35 | 80 | 110.1 | 116.2 | 0 | 246.8 | 105 | 7.218 | 22.1 | 109.2 | 26.7 | 406.5 | 11.12 | 0.049 | 29 | 58.38 | 27.5 | 51.5 | 117.8 | 119.8 | 2252 | 110 | 14.36 | 110.01 | 109.9 | 105 | 7.255 | 22 | 29 | 119.7 | 2250 | 0.27824 | 0.27989
2011-12-16 | 9:50 | 94:33 | 0:00 | 93:34 | CA | Agi | CA2 | 7 | 14.35 | 79.9 | 109.4 | 115.7 | 0 | 246.7 | 105.04 | 7.222 | 21.9 | 109.6 | 27.1 | 405.4 | 11.25 | 0.05 | 28.8 | 58.44 | 27.5 | 51.5 | 118 | 120.1 | 2250 | 110 | 14.37 | 109.99 | 109.9 | 105 | 7.271 | 22 | 28.9 | 120 | 2250 | 0.27865 | 0.28056
2011-12-16 | 9:55 | 94:38 | 0:00 | 93:39 | CA | Agi | CA2 | 7 | 14.37 | 80 | 110.2 | 116.4 | 0 | 246.5 | 105.02 | 7.225 | 21.7 | 109.1 | 26.7 | 405.7 | 11 | 0.048 | 29 | 58.48 | 27.5 | 51.2 | 118 | 120.1 | 2246 | 109.99 | 14.38 | 110 | 110 | 105 | 7.27 | 21.9 | 28.9 | 120.1 | 2251 | 0.27928 | 0.28037
2011-12-16 | 10:00 | 94:43 | 0:00 | 93:44 | CA | Agi | CA2 | 7 | 14.37 | 79.8 | 109.7 | 116 | 0 | 247.8 | 105.01 | 7.206 | 21.9 | 109.2 | 27.2 | 406.3 | 11.07 | 0.05 | 28.8 | 58.48 | 27.5 | 51.9 | 117.2 | 119.5 | 2248 | 109.99 | 14.37 | 110.01 | 109.8 | 105 | 7.261 | 21.7 | 28.9 | 119.8 | 2250 | 0.2783 | 0.28013
2011-12-16 | 10:05 | 94:48 | 0:00 | 93:49 | CA | Agi | CA2 | 7 | 14.37 | 79.9 | 109.9 | 116.2 | 0 | 246.8 | 105.01 | 7.237 | 22 | 109.5 | 26.8 | 405.1 | 11.03 | 0.05 | 28.8 | 58.55 | 27.5 | 51.8 | 118.1 | 120.1 | 2246 | 109.97 | 14.36 | 109.99 | 110.1 | 104.99 | 7.254 | 22.1 | 28.9 | 119.9 | 2249 | 0.2798 | 0.28003
2011-12-16 | 10:10 | 94:53 | 0:00 | 93:54 | CA | Agi | CA2 | 7 | 14.36 | 79.9 | 109.5 | 115.8 | 0 | 246.7 | 104.95 | 7.235 | 21.8 | 109.4 | 27 | 405.5 | 11.15 | 0.051 | 28.8 | 58.53 | 27.5 | 52 | 117.7 | 119.8 | 2248 | 109.99 | 14.37 | 110 | 109.8 | 104.99 | 7.262 | 21.9 | 28.9 | 120.1 | 2250 | 0.27942 | 0.28019
2011-12-16 | 10:20 | 95:03 | 0:00 | 94:04 | CA | Agi | CA2 | 7 | 14.34 | 79.9 | 109.7 | 115.9 | -0.01 | 246.4 | 105.04 | 7.278 | 21.6 | 109.5 | 27.1 | 405.3 | 10.97 | 0.051 | 28.8 | 58.3 | 27.5 | 52.2 | 117.9 | 119.9 | 2254 | 110 | 14.37 | 110.01 | 109.8 | 104.99 | 7.268 | 21.9 | 28.9 | 119.8 | 2251 | 0.28031 | 0.28027
2011-12-16 | 10:25 | 95:08 | 0:00 | 94:09 | CA | Agi | CA2 | 7 | 14.36 | 80 | 110 | 116.2 | 0 | 245.4 | 105.01 | 7.218 | 21.9 | 109.5 | 26.9 | 405.4 | 11.08 | 0.05 | 28.9 | 58.41 | 27.5 | 52 | 118.1 | 120.2 | 2250 | 110 | 14.36 | 110.01 | 110 | 105.02 | 7.259 | 21.8 | 28.9 | 120.1 | 2250 | 0.27849 | 0.28005
2011-12-16 | 10:30 | 95:13 | 0:00 | 94:14 | CA | Agi | CA2 | 7 | 14.39 | 79.9 | 110 | 116.2 | 0 | 246.6 | 104.97 | 7.24 | 21.8 | 109.6 | 27 | 404 | 10.88 | 0.05 | 28.9 | 58.43 | 27.4 | 52.3 | 117.5 | 119.7 | 2247 | 110.04 | 14.36 | 110 | 109.9 | 105 | 7.278 | 22 | 28.9 | 120 | 2249 | 0.27961 | 0.28093
2011-12-16 | 10:35 | 95:18 | 0:00 | 94:19 | CA | Agi | CA2 | 7 | 14.37 | 79.9 | 109.7 | 116 | 0 | 247.7 | 105.02 | 7.209 | 22.1 | 109.6 | 26.8 | 405.4 | 11.19 | 0.051 | 28.9 | 58.41 | 27.3 | 52.5 | 117.4 | 119.6 | 2254 | 110.04 | 14.37 | 110 | 109.9 | 105.01 | 7.272 | 21.5 | 29 | 119.7 | 2249 | 0.27755 | 0.2807
2011-12-16 | 10:40 | 95:23 | 0:00 | 94:24 | CA | Agi | CA2 | 7 | 14.35 | 79.9 | 109.7 | 116 | 0 | 246.7 | 105.02 | 7.25 | 21.8 | 109.5 | 26.8 | 405.6 | 11.05 | 0.05 | 28.9 | 58.42 | 27.4 | 52.4 | 118.1 | 120 | 2249 | 110 | 14.37 | 110 | 109.7 | 104.99 | 7.268 | 22.2 | 28.9 | 119.8 | 2250 | 0.27985 | 0.28042
2011-12-16 | 10:45 | 95:28 | 0:00 | 94:29 | CA | Agi | CA2 | 7 | 14.36 | 80 | 110.2 | 116.5 | 0.01 | 245.5 | 105.02 | 7.203 | 21.9 | 109.6 | 26.9 | 405.9 | 11.17 | 0.05 | 29 | 58.43 | 27.3 | 52.6 | 118.2 | 120.3 | 2248 | 109.97 | 14.37 | 110 | 110 | 105.01 | 7.257 | 21.8 | 28.9 | 120.1 | 2250 | 0.27824 | 0.28
2011-12-16 | 10:50 | 95:33 | 0:00 | 94:34 | CA | Agi | CA2 | 7 | 14.36 | 79.9 | 110.1 | 116.2 | 0.01 | 247 | 105 | 7.228 | 22 | 109.5 | 26.6 | 407 | 10.81 | 0.05 | 29 | 58.32 | 27.3 | 52.3 | 117.4 | 119.6 | 2251 | 109.97 | 14.37 | 110 | 109.7 | 105 | 7.256 | 22 | 28.9 | 119.9 | 2249 | 0.27883 | 0.28008
2011-12-16 | 10:55 | 95:38 | 0:00 | 94:39 | CA | Agi | CA2 | 7 | 14.37 | 79.9 | 109.6 | 115.8 | 0.01 | 247.7 | 105 | 7.214 | 22 | 109.4 | 27.2 | 405.9 | 10.9 | 0.049 | 28.9 | 58.37 | 27.3 | 52.5 | 117.6 | 119.9 | 2248 | 109.96 | 14.37 | 109.99 | 109.9 | 104.99 | 7.243 | 22.2 | 28.8 | 119.7 | 2251 | 0.27869 | 0.27936
2011-12-16 | 11:00 | 95:43 | 0:00 | 94:44 | CA | Agi | CA2 | 7 | 14.36 | 79.9 | 110.1 | 116.3 | 0 | 245.3 | 105 | 7.206 | 21.8 | 109.7 | 26.6 | 405.6 | 10.99 | 0.051 | 29 | 58.41 | 27.3 | 52.5 | 118.2 | 120.3 | 2249 | 110.07 | 14.38 | 110 | 110 | 105 | 7.247 | 21.7 | 29 | 120 | 2249 | 0.27798 | 0.27974
2011-12-16 | 11:05 | 95:48 | 0:00 | 94:49 | CA | Agi | CA2 | 7 | 14.34 | 79.9 | 109.7 | 116 | 0.01 | 247 | 105 | 7.228 | 21.8 | 109.5 | 27 | 405.9 | 10.9 | 0.05 | 28.7 | 58.4 | 27.3 | 52.4 | 117 | 119.5 | 2250 | 109.96 | 14.38 | 110 | 109.9 | 105 | 7.257 | 21.8 | 28.9 | 119.9 | 2249 | 0.27898 | 0.28012
2011-12-16 | 11:10 | 95:53 | 0:00 | 94:54 | CA | Agi | CA2 | 7 | 14.33 | 79.9 | 109.9 | 116.1 | 0 | 246.1 | 105.02 | 7.238 | 22 | 109.7 | 26.7 | 407.2 | 11.17 | 0.05 | 28.9 | 58.38 | 27.3 | 52.3 | 117.9 | 120 | 2253 | 109.99 | 14.37 | 110 | 109.8 | 104.98 | 7.266 | 22 | 28.8 | 119.8 | 2251 | 0.27892 | 0.28022
2011-12-16 | 11:20 | 96:03 | 0:00 | 95:04 | CA | Agi | CA2 | 7 | 14.37 | 79.9 | 110.3 | 116.5 | 0 | 246.4 | 105.01 | 7.217 | 21.8 | 109.5 | 27.1 | 407.2 | 11.28 | 0.05 | 28.9 | 58.41 | 27.3 | 52.2 | 117.5 | 119.7 | 2250 | 110.03 | 14.35 | 110 | 109.8 | 105.01 | 7.264 | 21.8 | 29 | 119.8 | 2251 | 0.27838 | 0.28014
2011-12-16 | 11:25 | 96:08 | 0:00 | 95:09 | CA | Agi | CA2 | 7 | 14.36 | 79.9 | 110 | 116.2 | 0 | 246.4 | 105.02 | 7.22 | 22.1 | 109.6 | 27 | 407 | 11.19 | 0.05 | 29 | 58.48 | 27.3 | 52.1 | 117.5 | 119.8 | 2249 | 109.97 | 14.36 | 110.01 | 109.9 | 105 | 7.248 | 22 | 28.9 | 119.7 | 2250 | 0.27877 | 0.27962
2011-12-16 | 11:30 | 96:13 | 0:00 | 95:14 | CA | Agi | CA2 | 7 | 14.35 | 79.9 | 110 | 116.1 | 0 | 246.6 | 105 | 7.23 | 21.8 | 109.5 | 26.7 | 408.2 | 10.97 | 0.05 | 28.8 | 58.28 | 27.2 | 52.3 | 118 | 120 | 2254 | 110 | 14.37 | 110 | 109.8 | 104.99 | 7.263 | 22 | 28.9 | 119.9 | 2249 | 0.27846 | 0.28035
2011-12-16 | 11:35 | 96:18 | 0:00 | 95:19 | CA | Agi | CA2 | 7 | 14.31 | 79.8 | 109.8 | 116.1 | 0.01 | 246.6 | 105.01 | 7.206 | 21.7 | 109.3 | 27.2 | 408.5 | 11.17 | 0.049 | 28.9 | 58.42 | 27.3 | 52.5 | 117.6 | 119.8 | 2250 | 110 | 14.36 | 110.02 | 110 | 105.01 | 7.274 | 21.7 | 28.9 | 120.1 | 2252 | 0.27803 | 0.28035
2011-12-16 | 11:40 | 96:23 | 0:00 | 95:24 | CA | Agi | CA2 | 7 | 14.37 | 79.9 | 109.6 | 115.8 | -0.01 | 246.6 | 105 | 7.203 | 22.1 | 109.4 | 26.7 | 408.8 | 10.74 | 0.048 | 29.1 | 58.32 | 27.2 | 52.4 | 117.5 | 119.8 | 2254 | 110.04 | 14.35 | 110.01 | 109.8 | 105 | 7.265 | 21.9 | 28.9 | 119.7 | 2250 | 0.27732 | 0.28028
2011-12-16 | 11:45 | 96:28 | 0:00 | 95:29 | CA | Agi | CA2 | 7 | 14.37 | 79.9 | 110 | 116.3 | -0.01 | 244.6 | 105.04 | 7.217 | 21.8 | 109.5 | 27.2 | 408 | 10.89 | 0.049 | 28.9 | 58.38 | 27.3 | 52.7 | 118.2 | 120.2 | 2252 | 110.02 | 14.36 | 109.99 | 110 | 105 | 7.254 | 22 | 29 | 120 | 2250 | 0.27816 | 0.27991
2011-12-16 | 11:50 | 96:33 | 0:00 | 95:34 | CA | Agi | CA2 | 7 | 14.39 | 80 | 110 | 116.1 | 0 | 246.7 | 105 | 7.221 | 22 | 109.5 | 27 | 408.3 | 10.93 | 0.05 | 28.9 | 58.45 | 27.5 | 52.6 | 117.3 | 119.7 | 2246 | 110 | 14.36 | 110 | 109.8 | 104.99 | 7.248 | 22 | 29 | 120 | 2249 | 0.2791 | 0.27977
2011-12-16 | 11:55 | 96:38 | 0:00 | 95:39 | CA | Agi | CA2 | 7 | 14.38 | 79.9 | 109.8 | 116 | -0.01 | 246 | 105.05 | 7.212 | 21.8 | 109.3 | 26.9 | 410.6 | 10.98 | 0.049 | 28.9 | 58.42 | 27.3 | 52.8 | 118 | 120 | 2249 | 110.02 | 14.35 | 110.01 | 109.8 | 104.99 | 7.258 | 21.8 | 28.9 | 119.7 | 2251 | 0.27833 | 0.27989
2011-12-16 | 12:00 | 96:43 | 0:00 | 95:44 | CA | Agi | CA2 | 7 | 14.35 | 79.9 | 109.7 | 116 | 0 | 246.1 | 105 | 7.223 | 22 | 109.6 | 26.8 | 411.9 | 11.13 | 0.049 | 29 | 58.39 | 27.3 | 52.4 | 117.9 | 120 | 2250 | 109.99 | 14.37 | 110 | 110 | 104.98 | 7.263 | 22 | 29 | 120.2 | 2250 | 0.27871 | 0.28023
2011-12-16 | 12:05 | 96:48 | 0:00 | 95:49 | CA | Agi | CA2 | 7 | 14.4 | 79.9 | 110.1 | 116.2 | 0 | 246.7 | 104.97 | 7.213 | 22 | 109.5 | 27.2 | 411.8 | 11.14 | 0.05 | 29 | 58.47 | 27.3 | 52.5 | 117.5 | 119.7 | 2246 | 110.03 | 14.36 | 110 | 109.9 | 104.99 | 7.251 | 22 | 29 | 119.8 | 2250 | 0.27872 | 0.27977
2011-12-16 | 12:10 | 96:53 | 0:00 | 95:54 | CA | Agi | CA2 | 7 | 14.35 | 80 | 109.8 | 116.1 | 0 | 246.2 | 105.02 | 7.227 | 21.8 | 109.3 | 26.7 | 411.6 | 10.96 | 0.049 | 28.9 | 58.29 | 27.3 | 52.3 | 118.2 | 120.1 | 2252 | 110.04 | 14.36 | 109.99 | 110 | 105 | 7.263 | 21.9 | 28.9 | 119.9 | 2250 | 0.27849 | 0.28025
2011-12-16 | 12:20 | 97:03 | 0:00 | 96:04 | CA | Agi | CA2 | 7 | 14.33 | 79.9 | 109.5 | 115.8 | 0 | 246.7 | 105.01 | 7.204 | 22 | 109.3 | 26.6 | 411.7 | 11.12 | 0.05 | 28.9 | 58.33 | 27.3 | 52.5 | 117.6 | 119.8 | 2253 | 110.02 | 14.38 | 110.01 | 110 | 105 | 7.253 | 22 | 28.9 | 119.9 | 2251 | 0.27753 | 0.27969
2011-12-16 | 12:25 | 97:08 | 0:00 | 96:09 | CA | Agi | CA2 | 7 | 14.36 | 79.9 | 110.2 | 116.5 | 0 | 246.5 | 105.01 | 7.187 | 22 | 109.5 | 27.2 | 412 | 11.04 | 0.05 | 29 | 58.39 | 27.3 | 52.5 | 117.7 | 119.9 | 2249 | 110.02 | 14.36 | 110 | 109.9 | 105 | 7.257 | 22 | 28.9 | 119.7 | 2250 | 0.27737 | 0.28
2011-12-16 | 12:30 | 97:13 | 0:00 | 96:14 | CA | Agi | CA2 | 7 | 14.35 | 79.9 | 109.6 | 115.8 | 0 | 246.4 | 105 | 7.235 | 21.8 | 109.5 | 26.7 | 411.9 | 11.2 | 0.051 | 28.8 | 58.33 | 27.3 | 52.5 | 117.6 | 119.7 | 2254 | 110.02 | 14.36 | 109.99 | 109.8 | 105.01 | 7.26 | 21.9 | 28.9 | 119.8 | 2250 | 0.2786 | 0.28014
2011-12-16 | 12:35 | 97:18 | 0:00 | 96:19 | CA | Agi | CA2 | 7 | 14.37 | 79.9 | 110 | 116.3 | 0 | 245.5 | 105 | 7.227 | 21.7 | 109.3 | 27.1 | 411.8 | 11.06 | 0.049 | 28.8 | 58.44 | 27.3 | 52.2 | 118 | 120.1 | 2248 | 109.95 | 14.37 | 110.01 | 110 | 104.99 | 7.249 | 21.8 | 28.9 | 120 | 2249 | 0.27921 | 0.27979
2011-12-16 | 12:40 | 97:23 | 0:00 | 96:24 | CA | Agi | CA2 | 7 | 14.35 | 79.9 | 110.2 | 116.5 | 0 | 245.5 | 104.98 | 7.226 | 22 | 109.3 | 26.7 | 411.9 | 11.21 | 0.05 | 28.9 | 58.36 | 27.2 | 52.6 | 117.7 | 120.1 | 2252 | 110.07 | 14.38 | 110 | 109.8 | 104.99 | 7.253 | 22 | 28.9 | 120 | 2250 | 0.27838 | 0.27984
2011-12-16 | 12:45 | 97:28 | 0:00 | 96:29 | CA | Agi | CA2 | 7 | 14.37 | 79.9 | 110.1 | 116.3 | -0.01 | 246.9 | 104.98 | 7.188 | 21.8 | 109.4 | 27.2 | 411.6 | 10.9 | 0.049 | 28.8 | 58.48 | 27.3 | 52.6 | 117.2 | 119.6 | 2245 | 110 | 14.38 | 109.99 | 109.9 | 104.99 | 7.251 | 22 | 28.9 | 119.7 | 2248 | 0.27795 | 0.28004
2011-12-16 | 12:50 | 97:33 | 0:00 | 96:34 | CA | Agi | CA2 | 7 | 14.37 | 79.9 | 109.6 | 115.8 | 0 | 245.6 | 104.97 | 7.207 | 21.7 | 109.5 | 26.7 | 411.5 | 10.93 | 0.051 | 28.9 | 58.33 | 27.3 | 52.7 | 117.8 | 119.9 | 2252 | 110.04 | 14.36 | 110.02 | 110 | 104.99 | 7.257 | 21.8 | 29 | 119.9 | 2251 | 0.27772 | 0.27982
2011-12-16 | 12:55 | 97:38 | 0:00 | 96:39 | CA | Agi | CA2 | 7 | 14.36 | 79.9 | 109.7 | 116 | -0.01 | 245.4 | 105 | 7.225 | 21.8 | 109.4 | 27.1 | 411.4 | 10.92 | 0.049 | 28.8 | 58.39 | 27.3 | 52.5 | 117.9 | 120.1 | 2249 | 109.96 | 14.37 | 110 | 110 | 105 | 7.257 | 21.9 | 29 | 120 | 2250 | 0.27899 | 0.28
2011-12-16 | 13:00 | 97:43 | 0:00 | 96:44 | CA | Agi | CA2 | 7 | 14.37 | 79.9 | 110.2 | 116.5 | 0 | 245.4 | 105 | 7.224 | 22 | 109.5 | 26.6 | 411.6 | 10.88 | 0.05 | 29 | 58.31 | 27.3 | 53 | 117.9 | 120.2 | 2253 | 109.97 | 14.37 | 110.01 | 109.9 | 105 | 7.252 | 21.9 | 28.9 | 120 | 2249 | 0.27843 | 0.2799
2011-12-16 | 13:05 | 97:48 | 0:00 | 96:49 | CA | Agi | CA2 | 7 | 14.39 | 79.9 | 109.8 | 116 | 0.01 | 245.8 | 104.98 | 7.2 | 21.8 | 109.7 | 27.2 | 411.5 | 11.14 | 0.049 | 28.8 | 58.3 | 27.4 | 52.8 | 117.4 | 119.7 | 2254 | 109.97 | 14.36 | 110.01 | 110 | 105.01 | 7.251 | 21.7 | 29 | 119.9 | 2249 | 0.27738 | 0.27986
2011-12-16 | 13:10 | 97:53 | 0:00 | 96:54 | CA | Agi | CA2 | 7 | 14.35 | 79.8 | 110.1 | 116.3 | 0 | 245.3 | 105 | 7.234 | 22 | 109.7 | 26.6 | 411.4 | 11.11 | 0.05 | 28.8 | 58.39 | 27.5 | 52.3 | 117.9 | 119.9 | 2253 | 110.06 | 14.36 | 109.99 | 109.8 | 105 | 7.251 | 22.2 | 28.9 | 119.8 | 2249 | 0.27859 | 0.27992
2011-12-16 | 13:15 | 97:58 | 0:00 | 96:59 | CA | Agi | CA2 | 7 | 14.34 | 79.9 | 109.6 | 115.8 | -0.01 | 246.4 | 105.01 | 7.228 | 21.7 | 109.5 | 27.5 | 411.9 | 11.22 | 0.049 | 28.9 | 58.36 | 27.6 | 52.9 | 118 | 120 | 2253 | 110.02 | 14.37 | 110 | 109.8 | 104.98 | 7.267 | 21.8 | 28.9 | 120 | 2249 | 0.27846 | 0.28051
2011-12-16 | 13:20 | 98:03 | 0:00 | 97:04 | CA | Agi | CA2 | 7 | 14.4 | 79.9 | 109.5 | 115.8 | 0 | 245.8 | 105.02 | 7.213 | 21.9 | 109.7 | 26.6 | 411.4 | 11.01 | 0.049 | 28.8 | 58.47 | 27.5 | 52.7 | 117.4 | 119.9 | 2243 | 110 | 14.37 | 109.99 | 110 | 105 | 7.25 | 21.9 | 28.9 | 120.1 | 2248 | 0.27917 | 0.28
2011-12-16 | 13:25 | 98:08 | 0:00 | 97:09 | CA | Agi | CA2 | 7 | 14.32 | 79.9 | 110 | 116.2 | -0.01 | 246.9 | 105.01 | 7.189 | 21.9 | 109.5 | 27.2 | 411.5 | 11.3 | 0.05 | 28.9 | 58.5 | 27.6 | 52.3 | 117.3 | 119.7 | 2249 | 110.02 | 14.36 | 110 | 110 | 104.99 | 7.254 | 21.9 | 28.9 | 119.7 | 2250 | 0.27745 | 0.27988
2011-12-16 | 13:30 | 98:13 | 0:00 | 97:14 | CA | Agi | CA2 | 7 | 14.37 | 79.9 | 110.1 | 116.3 | -0.01 | 245.8 | 105 | 7.23 | 21.9 | 109.4 | 26.7 | 411.5 | 11.15 | 0.05 | 28.9 | 58.42 | 27.6 | 52.6 | 117.8 | 120 | 2251 | 110.03 | 14.38 | 110 | 109.8 | 104.99 | 7.258 | 21.9 | 28.9 | 119.8 | 2251 | 0.27876 | 0.27991
2011-12-16 | 13:35 | 98:18 | 0:00 | 97:19 | CA | Agi | CA2 | 7 | 14.37 | 79.9 | 109.7 | 116 | 0 | 244.9 | 105.01 | 7.23 | 21.9 | 109.5 | 27.3 | 411.6 | 11.06 | 0.051 | 28.9 | 58.38 | 27.7 | 53.1 | 118 | 120.4 | 2253 | 110.03 | 14.37 | 110 | 110 | 105 | 7.25 | 21.9 | 28.9 | 120.1 | 2250 | 0.27851 | 0.27973
2011-12-16 | 13:40 | 98:23 | 0:00 | 97:24 | CA | Agi | CA2 | 7 | 14.37 | 80 | 109.8 | 116.2 | 0 | 246 | 104.97 | 7.205 | 21.8 | 109.5 | 26.7 | 411.4 | 10.97 | 0.05 | 28.8 | 58.42 | 27.7 | 53.4 | 117.6 | 120 | 2247 | 109.97 | 14.37 | 110 | 110 | 104.98 | 7.249 | 21.9 | 28.9 | 120 | 2250 | 0.27844 | 0.27969
2011-12-16 | 13:45 | 98:28 | 0:00 | 97:29 | CA | Agi | CA2 | 7 | 14.34 | 79.8 | 110.3 | 116.5 | 0.02 | 246.3 | 104.98 | 7.212 | 22 | 109.5 | 27 | 411.8 | 11.05 | 0.05 | 28.9 | 58.37 | 27.7 | 53.1 | 117.3 | 119.7 | 2250 | 110.02 | 14.36 | 110 | 109.9 | 105.01 | 7.246 | 22 | 28.9 | 119.7 | 2250 | 0.27821 | 0.27957
2011-12-16 | 13:50 | 98:33 | 0:00 | 97:34 | CA | Agi | CA2 | 7 | 14.37 | 79.8 | 109.9 | 116.1 | 0 | 245.5 | 105 | 7.226 | 21.7 | 109.6 | 26.8 | 411.4 | 11.16 | 0.05 | 28.9 | 58.35 | 27.7 | 53 | 117.8 | 120 | 2251 | 110.03 | 14.37 | 110.02 | 109.9 | 105 | 7.257 | 22 | 29 | 119.8 | 2250 | 0.2786 | 0.27995
2011-12-16 | 13:55 | 98:38 | 0:00 | 97:39 | CA | Agi | CA2 | 7 | 14.33 | 79.9 | 109.9 | 116.1 | 0 | 244.8 | 105.01 | 7.211 | 21.8 | 109.7 | 27 | 411.7 | 11.19 | 0.05 | 29 | 58.38 | 27.7 | 53.1 | 118 | 120.3 | 2254 | 110.03 | 14.36 | 110 | 109.9 | 104.99 | 7.255 | 21.8 | 29 | 120.1 | 2251 | 0.27765 | 0.2798
2011-12-16 | 14:00 | 98:43 | 0:00 | 97:44 | CA | Agi | CA2 | 7 | 14.41 | 79.9 | 109.7 | 116 | 0 | 246 | 104.97 | 7.207 | 22 | 109.5 | 26.7 | 411.5 | 11.08 | 0.049 | 29 | 58.41 | 27.7 | 52.5 | 117.6 | 119.7 | 2247 | 110.02 | 14.37 | 110.01 | 110.1 | 105 | 7.254 | 22.1 | 29 | 120 | 2249 | 0.27839 | 0.27998
2011-12-16 | 14:05 | 98:48 | 0:00 | 97:49 | CA | Agi | CA2 | 7 | 14.37 | 79.9 | 110 | 116.2 | -0.01 | 245.7 | 105 | 7.116 | 22.3 | 109.6 | 27.1 | 411.4 | 10.7 | 0.048 | 29 | 58.32 | 27.6 | 52.7 | 117.6 | 119.7 | 2249 | 110.02 | 14.36 | 110 | 110 | 105 | 7.25 | 22.3 | 29 | 119.8 | 2250 | 0.27463 | 0.27973
2011-12-16 | 14:10 | 98:53 | 0:00 | 97:54 | CA | Agi | CA2 | 7 | 14.33 | 79.9 | 110 | 116.2 | 0 | 246.2 | 104.98 | 7.219 | 21.5 | 109.6 | 26.6 | 411.5 | 10.98 | 0.05 | 28.8 | 58.28 | 27.7 | 52.3 | 118 | 119.8 | 2255 | 110.02 | 14.37 | 110.01 | 109.8 | 105 | 7.265 | 21.9 | 28.9 | 119.8 | 2250 | 0.27786 | 0.28028
2011-12-16 | 14:15 | 98:58 | 0:00 | 97:59 | CA | Agi | CA2 | 7 | 14.4 | 79.9 | 109.6 | 115.9 | 0 | 244.9 | 104.96 | 7.193 | 22 | 109.8 | 27.3 | 411.3 | 10.76 | 0.05 | 29 | 58.37 | 27.7 | 53.2 | 118.3 | 120.2 | 2247 | 109.97 | 14.37 | 110.01 | 110 | 105 | 7.256 | 21.6 | 28.9 | 120.1 | 2250 | 0.27797 | 0.27993
2011-12-16 | 14:20 | 99:03 | 0:00 | 98:04 | CA | Agi | CA2 | 7 | 14.39 | 79.9 | 109.8 | 116 | -0.01 | 246.1 | 105 | 7.196 | 21.9 | 109.5 | 26.7 | 411.5 | 10.93 | 0.051 | 28.8 | 58.43 | 27.7 | 52.8 | 117.6 | 119.8 | 2246 | 109.99 | 14.37 | 110 | 109.8 | 105 | 7.255 | 22.1 | 28.9 | 120 | 2250 | 0.27816 | 0.27992
2011-12-16 | 14:25 | 99:08 | 0:00 | 98:09 | CA | Agi | CA2 | 7 | 14.36 | 79.9 | 109.8 | 116.1 | 0 | 245.5 | 105.02 | 7.219 | 21.7 | 109.6 | 27.2 | 411.7 | 11.08 | 0.049 | 28.9 | 58.39 | 27.7 | 52.8 | 117.7 | 119.8 | 2251 | 109.97 | 14.35 | 110.01 | 110 | 104.99 | 7.27 | 21.8 | 28.9 | 119.9 | 2251 | 0.27848 | 0.28035
2011-12-16 | 14:30 | 99:13 | 0:00 | 98:14 | CA | Agi | CA2 | 7 | 14.38 | 79.9 | 110.3 | 116.6 | 0 | 245.8 | 105.01 | 7.189 | 22 | 109.5 | 26.7 | 411.6 | 11.11 | 0.049 | 28.9 | 58.43 | 27.8 | 52.3 | 117.7 | 119.9 | 2246 | 110 | 14.37 | 110 | 109.8 | 105.01 | 7.255 | 21.9 | 28.9 | 119.8 | 2250 | 0.27787 | 0.27992
2011-12-16 | 14:35 | 99:18 | 0:00 | 98:19 | CA | Agi | CA2 | 7 | 14.37 | 79.8 | 110.5 | 116.7 | 0 | 245.5 | 105.01 | 7.185 | 22 | 109.7 | 27.1 | 411.3 | 11.16 | 0.051 | 29.1 | 58.41 | 27.8 | 52.6 | 117.8 | 119.9 | 2248 | 110.02 | 14.36 | 110 | 109.8 | 105.01 | 7.254 | 21.9 | 28.9 | 119.8 | 2249 | 0.27742 | 0.28001
2011-12-16 | 14:40 | 99:23 | 0:00 | 98:24 | CA | Agi | CA2 | 7 | 14.34 | 79.9 | 110.1 | 116.4 | 0 | 245.4 | 105 | 7.223 | 21.8 | 109.2 | 26.8 | 410.8 | 11.04 | 0.052 | 28.9 | 58.38 | 27.8 | 52.6 | 118 | 120.2 | 2251 | 109.99 | 14.36 | 110 | 110 | 105 | 7.255 | 21.9 | 28.9 | 120 | 2250 | 0.27859 | 0.27992
2011-12-16 | 14:45 | 99:28 | 0:00 | 98:29 | CA | Agi | CA2 | 7 | 14.39 | 79.9 | 110.2 | 116.5 | 0 | 245.7 | 105 | 7.196 | 21.8 | 109.7 | 26.8 | 411.1 | 11.16 | 0.05 | 28.9 | 58.39 | 28 | 53.1 | 118.1 | 120.1 | 2247 | 110 | 14.36 | 110.01 | 109.9 | 105 | 7.257 | 21.8 | 28.9 | 120.1 | 2251 | 0.27801 | 0.27985
2011-12-16 | 14:50 | 99:33 | 0:00 | 98:34 | CA | Agi | CA2 | 7 | 14.35 | 79.9 | 109.8 | 116.1 | 0 | 245.5 | 105 | 7.207 | 22 | 109.3 | 27 | 411.1 | 11.02 | 0.051 | 29 | 58.4 | 28 | 53.3 | 117.6 | 119.7 | 2248 | 110 | 14.37 | 110 | 109.9 | 105 | 7.247 | 22 | 29 | 120 | 2250 | 0.27832 | 0.27961
2011-12-16 | 14:55 | 99:38 | 0:00 | 98:39 | CA | Agi | CA2 | 7 | 14.34 | 79.9 | 110 | 116.2 | 0.01 | 246.2 | 104.98 | 7.224 | 22 | 109.5 | 26.8 | 411.9 | 11.2 | 0.05 | 29 | 58.32 | 28.1 | 53.1 | 117.6 | 119.7 | 2252 | 110 | 14.36 | 110 | 110.1 | 105 | 7.259 | 22 | 29 | 119.8 | 2251 | 0.27848 | 0.27995
2011-12-16 | 15:00 | 99:43 | 0:00 | 98:44 | CA | Agi | CA2 | 7 | 14.39 | 79.9 | 110 | 116.2 | 0 | 245.4 | 105.01 | 7.242 | 21.9 | 109.6 | 27 | 411.7 | 11.17 | 0.048 | 29 | 58.48 | 28.2 | 52.8 | 118 | 120 | 2245 | 109.95 | 14.35 | 110.01 | 110 | 105 | 7.258 | 21.9 | 28.9 | 119.9 | 2251 | 0.28017 | 0.27989
2011-12-16 | 15:05 | 99:48 | 0:00 | 98:49 | CA | Agi | CA2 | 7 | 14.37 | 79.9 | 110 | 116.2 | 0 | 244.8 | 105 | 7.207 | 22 | 109.6 | 27 | 411.5 | 11.17 | 0.049 | 29 | 58.33 | 28.3 | 52.6 | 118.2 | 120.1 | 2251 | 110.02 | 14.38 | 110.01 | 109.9 | 105 | 7.252 | 21.9 | 28.9 | 120 | 2249 | 0.27789 | 0.2799
2011-12-16 | 15:10 | 99:53 | 0:00 | 98:54 | CA | Agi | CA2 | 7 | 14.37 | 79.9 | 109.9 | 116.1 | 0 | 245.3 | 104.97 | 7.209 | 22.1 | 109.7 | 27 | 411.4 | 11.11 | 0.048 | 29 | 58.36 | 28.5 | 52.6 | 118.1 | 120.1 | 2253 | 110.02 | 14.36 | 110 | 109.8 | 105 | 7.248 | 22.1 | 29 | 120 | 2249 | 0.27772 | 0.27977
2011-12-16 | 15:15 | 99:58 | 0:00 | 98:59 | CA | Agi | CA2 | 7 | 14.38 | 79.8 | 110.1 | 116.3 | 0 | 245.9 | 105.01 | 7.206 | 21.9 | 109.5 | 26.9 | 411.3 | 10.97 | 0.05 | 29 | 58.4 | 28.7 | 52.8 | 118.1 | 120.1 | 2246 | 109.97 | 14.38 | 109.98 | 109.9 | 104.99 | 7.244 | 22 | 28.9 | 120 | 2249 | 0.2786 | 0.27967
2011-12-16 | 15:20 | 100:03 | 0:00 | 99:04 | CA | Agi | CA2 | 7 | 14.4 | 79.9 | 110.2 | 116.4 | 0 | 245.3 | 104.98 | 7.221 | 21.9 | 109.5 | 27.2 | 412.4 | 10.94 | 0.05 | 29 | 58.4 | 28.7 | 53.1 | 117.7 | 119.8 | 2245 | 109.97 | 14.35 | 109.99 | 109.8 | 105 | 7.248 | 21.8 | 28.9 | 119.9 | 2249 | 0.2793 | 0.2798
2011-12-16 | 15:25 | 100:08 | 0:00 | 99:09 | CA | Agi | CA2 | 7 | 14.37 | 79.8 | 109.9 | 116.1 | 0 | 245.8 | 105 | 7.221 | 21.8 | 109.5 | 26.8 | 410.8 | 10.76 | 0.05 | 28.8 | 58.33 | 28.7 | 52.8 | 117.6 | 119.8 | 2249 | 109.97 | 14.36 | 110 | 109.9 | 104.99 | 7.254 | 21.9 | 28.9 | 119.8 | 2252 | 0.27881 | 0.27963
2011-12-16 | 15:30 | 100:13 | 0:00 | 99:14 | CA | Agi | CA2 | 7 | 14.36 | 79.9 | 109.8 | 116.1 | -0.02 | 244.7 | 105 | 7.179 | 22 | 109.5 | 26.8 | 411.6 | 11.17 | 0.05 | 29 | 58.42 | 28.8 | 52.6 | 118.1 | 120.2 | 2246 | 109.96 | 14.36 | 109.99 | 110.1 | 105 | 7.256 | 21.9 | 28.9 | 120.1 | 2249 | 0.27758 | 0.28011
2011-12-16 | 15:35 | 100:18 | 0:00 | 99:19 | CA | Agi | CA2 | 7 | 14.33 | 79.9 | 110 | 116.3 | 0 | 244.5 | 105 | 7.213 | 22.1 | 109.4 | 26.8 | 411.6 | 10.85 | 0.05 | 28.9 | 58.29 | 28.9 | 52.9 | 118.1 | 120.2 | 2253 | 110.03 | 14.36 | 109.99 | 109.9 | 105 | 7.241 | 22 | 29 | 120.2 | 2250 | 0.27785 | 0.27941
2011-12-16 | 15:40 | 100:23 | 0:00 | 99:24 | CA | Agi | CA2 | 7 | 14.39 | 79.9 | 110.3 | 116.5 | -0.01 | 244.8 | 104.98 | 7.223 | 22 | 109.5 | 27 | 411.7 | 11 | 0.05 | 29 | 58.36 | 29 | 52.8 | 117.7 | 119.8 | 2250 | 109.97 | 14.37 | 110.01 | 109.8 | 105 | 7.248 | 22 | 28.9 | 119.9 | 2251 | 0.27876 | 0.2795
2011-12-16 | 15:45 | 100:28 | 0:00 | 99:29 | CA | Agi | CA2 | 7 | 14.4 | 79.9 | 109.8 | 116.1 | 0 | 246.1 | 105.01 | 7.24 | 21.7 | 109.4 | 26.9 | 411.5 | 11.13 | 0.05 | 28.9 | 58.44 | 29.1 | 53 | 117.8 | 119.8 | 2250 | 110.02 | 14.36 | 110 | 109.9 | 105 | 7.196 | 21.8 | 28.9 | 119.8 | 2250 | 0.27929 | 0.27764
2011-12-16 | 15:50 | 100:33 | 0:00 | 99:34 | CA | Agi | CA2 | 7 | 14.39 | 79.8 | 109.6 | 115.9 | 0 | 245.4 | 104.98 | 7.215 | 21.9 | 109.6 | 26.8 | 411.5 | 10.95 | 0.051 | 29 | 58.31 | 29.2 | 53.1 | 118.3 | 120.2 | 2250 | 110.03 | 14.35 | 110 | 109.9 | 105 | 7.252 | 21.8 | 29 | 120 | 2250 | 0.2783 | 0.2798
2011-12-16 | 15:55 | 100:38 | 0:00 | 99:39 | CA | Agi | CA2 | 7 | 14.4 | 80 | 110 | 116.3 | 0 | 244.4 | 105 | 7.198 | 22 | 109.4 | 26.8 | 411.1 | 10.98 | 0.049 | 28.8 | 58.33 | 29.3 | 53 | 118 | 120.1 | 2251 | 110.03 | 14.37 | 109.99 | 110.1 | 105 | 7.249 | 22 | 28.9 | 120.1 | 2249 | 0.27752 | 0.27984
2011-12-16 | 16:00 | 100:43 | 0:00 | 99:44 | CA | Agi | CA2 | 7 | 14.34 | 79.8 | 110 | 116.2 | 0 | 245.1 | 105.01 | 7.197 | 22.1 | 109.3 | 26.8 | 413.2 | 11.05 | 0.051 | 28.9 | 58.33 | 29.4 | 52.2 | 117.6 | 119.6 | 2253 | 110.02 | 14.37 | 110 | 109.8 | 105.01 | 7.244 | 22 | 28.9 | 119.8 | 2251 | 0.27726 | 0.27937
2011-12-16 | 16:05 | 100:48 | 0:00 | 99:49 | CA | Agi | CA2 | 7 | 14.39 | 79.9 | 110.2 | 116.5 | 0 | 244.6 | 105 | 7.222 | 22 | 109.6 | 27 | 411.1 | 11.36 | 0.05 | 28.9 | 58.41 | 29.6 | 52.8 | 117.9 | 119.9 | 2249 | 109.99 | 14.38 | 109.99 | 110.1 | 105 | 7.253 | 21.9 | 28.9 | 119.7 | 2250 | 0.2788 | 0.27987
2011-12-16 | 16:10 | 100:53 | 0:00 | 99:54 | CA | Agi | CA2 | 7 | 14.42 | 79.8 | 109.8 | 116 | 0 | 244.5 | 105.02 | 7.221 | 22 | 109.5 | 27 | 411.3 | 11.25 | 0.051 | 28.8 | 58.45 | 29.6 | 52.3 | 117.9 | 119.8 | 2247 | 109.97 | 14.37 | 110 | 109.8 | 105 | 7.261 | 22 | 28.9 | 119.9 | 2251 | 0.27906 | 0.28003
2011-12-16 | 16:15 | 100:58 | 0:00 | 99:59 | CA | Agi | CA2 | 7 | 14.4 | 79.9 | 109.8 | 116 | 0 | 245.4 | 105 | 7.187 | 22.1 | 109.4 | 27 | 411 | 11.28 | 0.05 | 29 | 58.37 | 29.7 | 52.3 | 118 | 120 | 2249 | 109.99 | 14.37 | 110.01 | 109.9 | 104.99 | 7.249 | 22 | 28.9 | 120 | 2251 | 0.27744 | 0.27954
2011-12-16 | 16:20 | 101:03 | 0:00 | 100:04 | CA | Agi | CA2 | 7 | 14.35 | 79.9 | 110 | 116.2 | 0 | 244.3 | 105.01 | 7.186 | 22 | 109.3 | 27 | 411.5 | 11.12 | 0.051 | 28.9 | 58.24 | 29.8 | 52.3 | 118.1 | 119.8 | 2254 | 110.03 | 14.36 | 109.99 | 110.1 | 105 | 7.255 | 21.9 | 28.9 | 120.1 | 2250 | 0.27669 | 0.27995
2011-12-16 | 16:25 | 101:08 | 0:00 | 100:09 | CA | Agi | CA2 | 7 | 14.35 | 79.9 | 110.2 | 116.3 | 0 | 245.6 | 105 | 7.206 | 22.2 | 109.2 | 26.8 | 411.8 | 11.07 | 0.05 | 29 | 58.31 | 29.7 | 52.5 | 117.7 | 119.8 | 2251 | 110 | 14.36 | 110 | 109.8 | 105 | 7.253 | 22 | 28.9 | 119.8 | 2251 | 0.27791 | 0.27972
2011-12-16 | 16:30 | 101:13 | 0:00 | 100:14 | CA | Agi | CA2 | 7 | 14.35 | 79.9 | 110 | 116.2 | -0.01 | 246 | 105.01 | 7.238 | 21.6 | 109.4 | 26.8 | 411.4 | 11.17 | 0.049 | 28.9 | 58.41 | 29.9 | 52.6 | 117.7 | 119.8 | 2251 | 110 | 14.37 | 110 | 110.1 | 104.99 | 7.257 | 21.9 | 28.9 | 119.8 | 2250 | 0.27914 | 0.28
2011-12-16 | 16:35 | 101:18 | 0:00 | 100:19 | CA | Agi | CA2 | 7 | 14.39 | 79.8 | 110.3 | 116.5 | 0 | 245.6 | 105.02 | 7.218 | 22 | 109.4 | 26.8 | 411.4 | 10.84 | 0.05 | 28.9 | 58.38 | 30 | 52.8 | 117.8 | 119.7 | 2247 | 109.99 | 14.36 | 110.01 | 109.9 | 105 | 7.241 | 21.8 | 29 | 119.8 | 2249 | 0.27889 | 0.27948
2011-12-16 | 16:40 | 101:23 | 0:00 | 100:24 | CA | Agi | CA2 | 7 | 14.4 | 79.9 | 110.4 | 116.5 | 0.01 | 244.3 | 105.01 | 7.209 | 22.1 | 109.4 | 26.9 | 411.9 | 10.89 | 0.05 | 29 | 58.31 | 29.9 | 53.1 | 118.1 | 120.1 | 2252 | 110.04 | 14.37 | 109.99 | 109.9 | 105 | 7.25 | 22 | 28.9 | 119.9 | 2249 | 0.2778 | 0.27988
2011-12-16 | 16:45 | 101:28 | 0:00 | 100:29 | CA | Agi | CA2 | 7 | 14.36 | 79.9 | 110 | 116.1 | 0 | 245.1 | 105 | 7.183 | 21.7 | 109.3 | 27.2 | 411.5 | 10.96 | 0.05 | 28.8 | 58.39 | 30.1 | 53.2 | 118 | 120 | 2247 | 110.03 | 14.37 | 110 | 109.9 | 105 | 7.257 | 21.9 | 29 | 120.1 | 2250 | 0.27744 | 0.28
2011-12-16 | 16:50 | 101:33 | 0:00 | 100:34 | CA | Agi | CA2 | 7 | 14.35 | 79.8 | 109.6 | 115.8 | -0.01 | 245.7 | 104.98 | 7.204 | 22.1 | 109.2 | 27 | 411.4 | 11.25 | 0.051 | 29 | 58.32 | 30.2 | 53 | 117.8 | 120.1 | 2251 | 110.06 | 14.36 | 110.01 | 110.1 | 105.01 | 7.255 | 22 | 29 | 120.1 | 2250 | 0.27768 | 0.27989
2011-12-16 | 16:55 | 101:38 | 0:00 | 100:39 | CA | Agi | CA2 | 7 | 14.33 | 79.9 | 110.2 | 116.4 | -0.01 | 245.8 | 105 | 7.192 | 21.9 | 109.4 | 26.8 | 411.9 | 11.11 | 0.049 | 28.9 | 58.32 | 30.1 | 52.7 | 117.7 | 119.9 | 2250 | 109.97 | 14.37 | 110.01 | 109.9 | 105 | 7.246 | 22 | 28.9 | 119.8 | 2250 | 0.27756 | 0.27955
2011-12-16 | 17:00 | 101:43 | 0:00 | 100:44 | CA | Agi | CA2 | 7 | 14.42 | 79.9 | 110.3 | 116.5 | 0.01 | 245.5 | 105.01 | 7.258 | 21.9 | 109.5 | 27 | 412.9 | 11.21 | 0.051 | 29 | 58.38 | 30.2 | 52.5 | 118 | 120 | 2248 | 110 | 14.37 | 110.02 | 109.8 | 105.01 | 7.246 | 21.8 | 28.9 | 119.8 | 2251 | 0.28028 | 0.2794
2011-12-16 | 17:05 | 101:48 | 0:00 | 100:49 | CA | Agi | CA2 | 7 | 14.4 | 79.9 | 109.8 | 116.1 | -0.01 | 245 | 105 | 7.228 | 22 | 109.5 | 26.9 | 412.2 | 11.21 | 0.05 | 28.9 | 58.39 | 30.2 | 52.5 | 118.2 | 120.3 | 2251 | 109.99 | 14.37 | 110.01 | 110 | 105 | 7.242 | 21.9 | 28.9 | 120.1 | 2251 | 0.27878 | 0.27927
2011-12-16 | 17:10 | 101:53 | 0:00 | 100:54 | CA | Agi | CA2 | 7 | 14.35 | 79.9 | 110.1 | 116.3 | 0 | 245.6 | 104.97 | 7.217 | 22 | 109.3 | 26.8 | 412.3 | 10.92 | 0.048 | 29 | 58.25 | 30.3 | 52.6 | 117.7 | 120 | 2253 | 110 | 14.37 | 109.99 | 109.9 | 104.99 | 7.244 | 22 | 28.9 | 120.1 | 2250 | 0.27808 | 0.27952
2011-12-16 | 17:15 | 101:58 | 0:00 | 100:59 | CA | Agi | CA2 | 7 | 14.38 | 79.8 | 109.7 | 115.9 | -0.01 | 245.9 | 105.02 | 7.206 | 21.8 | 109.3 | 26.8 | 412.1 | 11.06 | 0.05 | 29 | 58.23 | 30.3 | 52.7 | 117.6 | 119.7 | 2255 | 110 | 14.36 | 110.01 | 110 | 105 | 7.253 | 21.8 | 28.9 | 119.8 | 2251 | 0.27741 | 0.27969
2011-12-16 | 17:20 | 102:03 | 0:00 | 101:04 | CA | Agi | CA2 | 7 | 14.35 | 79.9 | 110.1 | 116.2 | 0.01 | 244.5 | 104.97 | 7.208 | 21.7 | 109.5 | 27 | 411.9 | 10.84 | 0.049 | 28.8 | 58.33 | 30.4 | 53.1 | 118 | 119.8 | 2248 | 110 | 14.37 | 109.99 | 109.8 | 105 | 7.239 | 21.8 | 28.9 | 119.7 | 2249 | 0.27835 | 0.27945
2011-12-16 | 17:25 | 102:08 | 0:00 | 101:09 | CA | Agi | CA2 | 7 | 14.39 | 79.9 | 110 | 116.2 | 0 | 244.1 | 104.97 | 7.211 | 22 | 109.5 | 26.8 | 411.5 | 11.04 | 0.05 | 28.9 | 58.3 | 30.5 | 52.7 | 118.3 | 120.2 | 2248 | 110.04 | 14.38 | 109.99 | 109.8 | 104.99 | 7.247 | 22 | 28.9 | 120.2 | 2249 | 0.27837 | 0.27976
2011-12-16 | 17:30 | 102:13 | 0:00 | 101:14 | CA | Agi | CA2 | 7 | 14.35 | 79.9 | 109.5 | 115.8 | 0 | 245.2 | 104.95 | 7.224 | 21.9 | 109.4 | 26.8 | 412 | 11.15 | 0.05 | 29 | 58.26 | 30.3 | 52.2 | 117.4 | 119.8 | 2253 | 109.97 | 14.37 | 110.01 | 110 | 104.99 | 7.251 | 22 | 28.9 | 120 | 2250 | 0.27843 | 0.27974
2011-12-16 | 17:35 | 102:18 | 0:00 | 101:19 | CA | Agi | CA2 | 7 | 14.35 | 79.8 | 110.2 | 116.5 | 0 | 244.5 | 104.98 | 7.205 | 21.8 | 109.4 | 27 | 411.8 | 10.97 | 0.05 | 29 | 58.35 | 30.5 | 52.3 | 118 | 120 | 2249 | 109.99 | 14.38 | 109.98 | 110 | 105 | 7.243 | 21.8 | 28.9 | 119.7 | 2248 | 0.27814 | 0.27976
2011-12-16 | 17:40 | 102:23 | 0:00 | 101:24 | CA | Agi | CA2 | 7 | 14.34 | 79.9 | 109.9 | 116.1 | 0 | 244.7 | 105 | 7.203 | 22.1 | 109.3 | 26.9 | 411.8 | 11.13 | 0.051 | 29 | 58.25 | 30.5 | 52.3 | 118.2 | 120.2 | 2252 | 110.03 | 14.36 | 110.01 | 109.9 | 105 | 7.247 | 21.9 | 28.9 | 120.1 | 2249 | 0.27759 | 0.27971
2011-12-16 | 17:45 | 102:28 | 0:00 | 101:29 | CA | Agi | CA2 | 7 | 14.37 | 79.9 | 109.9 | 116.1 | 0 | 245.5 | 105.01 | 7.229 | 21.8 | 109.3 | 27 | 411.6 | 11.08 | 0.05 | 28.8 | 58.41 | 30.5 | 52.5 | 117.6 | 120.1 | 2247 | 109.97 | 14.37 | 110 | 109.9 | 105.01 | 7.257 | 22 | 28.9 | 120.2 | 2250 | 0.27937 | 0.28
2011-12-16 | 17:50 | 102:33 | 0:00 | 101:34 | CA | Agi | CA2 | 7 | 14.39 | 79.9 | 109.9 | 116.1 | 0.01 | 245.6 | 105.01 | 7.227 | 21.8 | 109.3 | 26.8 | 412.2 | 11.14 | 0.051 | 28.8 | 58.31 | 30.6 | 52.7 | 117.6 | 119.8 | 2248 | 109.97 | 14.36 | 110 | 109.8 | 105 | 7.257 | 21.8 | 28.8 | 119.8 | 2251 | 0.27916 | 0.27987
2011-12-16 | 17:55 | 102:38 | 0:00 | 101:39 | CA | Agi | CA2 | 7 | 14.35 | 79.8 | 110 | 116.2 | 0 | 245 | 105 | 7.195 | 22.1 | 109.2 | 26.9 | 411.3 | 11.27 | 0.049 | 29 | 58.36 | 30.5 | 52.6 | 117.7 | 119.9 | 2251 | 110.02 | 14.36 | 110 | 109.9 | 104.99 | 7.25 | 22 | 28.9 | 119.8 | 2251 | 0.27743 | 0.2796
2011-12-16 | 18:00 | 102:43 | 0:00 | 101:44 | CA | Agi | CA2 | 7 | 14.39 | 79.9 | 109.9 | 116.2 | -0.01 | 245.5 | 104.96 | 7.21 | 21.8 | 109.1 | 26.9 | 411.7 | 11.15 | 0.051 | 28.8 | 58.41 | 30.5 | 52.7 | 118 | 120.1 | 2246 | 109.97 | 14.37 | 110.01 | 109.9 | 104.99 | 7.254 | 22 | 28.9 | 120 | 2250 | 0.27876 | 0.27986
2011-12-16 | 18:05 | 102:48 | 0:00 | 101:49 | CA | Agi | CA2 | 7 | 14.37 | 79.9 | 109.9 | 116.2 | 0.01 | 244.4 | 105.01 | 7.208 | 21.9 | 109 | 26.8 | 411.9 | 11.27 | 0.05 | 28.8 | 58.36 | 30.6 | 52.8 | 117.9 | 120.1 | 2249 | 110.03 | 14.37 | 110 | 110 | 105 | 7.243 | 21.9 | 28.9 | 120.1 | 2250 | 0.27815 | 0.27946
2011-12-16 | 18:10 | 102:53 | 0:00 | 101:54 | CA | Agi | CA2 | 7 | 14.36 | 79.9 | 109.7 | 116 | 0 | 245.6 | 105.02 | 7.225 | 21.8 | 109.4 | 26.8 | 413.2 | 11.05 | 0.05 | 28.8 | 58.37 | 30.6 | 52.6 | 117.7 | 119.8 | 2248 | 110 | 14.37 | 110.01 | 109.8 | 104.99 | 7.243 | 21.9 | 28.9 | 120.1 | 2250 | 0.27901 | 0.27943
2011-12-16 | 18:15 | 102:58 | 0:00 | 101:59 | CA | Agi | CA2 | 7 | 14.34 | 79.9 | 110 | 116.2 | -0.01 | 245.5 | 105.01 | 7.206 | 21.8 | 109.3 | 27 | 413.8 | 11.09 | 0.05 | 28.9 | 58.26 | 30.6 | 52.7 | 117.7 | 119.8 | 2253 | 110.02 | 14.37 | 110.01 | 109.8 | 105 | 7.253 | 21.8 | 28.9 | 119.8 | 2251 | 0.27761 | 0.27969
2011-12-16 | 18:20 | 103:03 | 0:00 | 102:04 | CA | Agi | CA2 | 7 | 14.4 | 79.9 | 109.8 | 116.2 | 0 | 246.2 | 104.94 | 7.207 | 21.8 | 109 | 26.8 | 411.8 | 10.89 | 0.049 | 29 | 58.17 | 30.6 | 53.2 | 117.8 | 120 | 2255 | 109.97 | 14.38 | 110.01 | 110.1 | 105 | 7.241 | 21.8 | 29 | 119.9 | 2250 | 0.27753 | 0.27935
2011-12-16 | 18:25 | 103:08 | 0:00 | 102:09 | CA | Agi | CA2 | 7 | 14.39 | 79.9 | 109.8 | 116.1 | 0 | 246.7 | 105 | 7.204 | 21.9 | 109.4 | 27 | 412.2 | 10.86 | 0.05 | 28.9 | 58.28 | 30.6 | 52.8 | 117.7 | 119.8 | 2249 | 110 | 14.37 | 110.01 | 109.7 | 104.99 | 7.241 | 21.8 | 28.9 | 119.9 | 2250 | 0.27808 | 0.27935
2011-12-16 | 18:30 | 103:13 | 0:00 | 102:14 | CA | Agi | CA2 | 7 | 14.39 | 79.9 | 110 | 116.3 | 0 | 245.7 | 104.98 | 7.205 | 22 | 109.4 | 26.8 | 411.5 | 11.1 | 0.049 | 29 | 58.26 | 30.4 | 52.5 | 117.8 | 120 | 2251 | 109.95 | 14.36 | 110 | 110 | 104.99 | 7.244 | 21.9 | 28.9 | 120 | 2249 | 0.27799 | 0.27962
2011-12-16 | 18:35 | 103:18 | 0:00 | 102:19 | CA | Agi | CA2 | 7 | 14.39 | 79.9 | 109.9 | 116.1 | 0 | 245.9 | 105.01 | 7.233 | 21.8 | 109.5 | 26.9 | 412 | 11.12 | 0.05 | 28.7 | 58.3 | 30.4 | 52.5 | 117.6 | 119.8 | 2249 | 110.02 | 14.37 | 109.99 | 109.7 | 105 | 7.239 | 21.9 | 28.9 | 119.9 | 2250 | 0.27914 | 0.27933
2011-12-16 | 18:40 | 103:23 | 0:00 | 102:24 | CA | Agi | CA2 | 7 | 14.37 | 80 | 110.1 | 116.3 | 0 | 245.2 | 105 | 7.209 | 21.8 | 109.6 | 27 | 411.8 | 10.94 | 0.051 | 28.9 | 58.3 | 30.4 | 52.8 | 117.9 | 120 | 2251 | 109.99 | 14.36 | 110 | 110.1 | 105 | 7.244 | 21.9 | 28.9 | 120 | 2250 | 0.27805 | 0.2795
2011-12-16 | 18:45 | 103:28 | 0:00 | 102:29 | CA | Agi | CA2 | 7 | 14.35 | 79.9 | 109.7 | 115.9 | 0 | 246 | 105 | 7.184 | 22 | 109.5 | 26.9 | 411.1 | 10.96 | 0.05 | 28.9 | 58.31 | 30.3 | 52.6 | 117.8 | 120 | 2249 | 109.99 | 14.37 | 109.99 | 109.8 | 105 | 7.242 | 21.9 | 28.9 | 120.1 | 2250 | 0.27733 | 0.27944
2011-12-16 | 18:50 | 103:33 | 0:00 | 102:34 | CA | Agi | CA2 | 7 | 14.41 | 79.9 | 110.2 | 116.4 | 0 | 244.8 | 104.98 | 7.21 | 21.8 | 109.1 | 26.9 | 411.3 | 11.18 | 0.05 | 28.9 | 58.33 | 30.2 | 52.4 | 117.7 | 120 | 2248 | 110.02 | 14.37 | 110 | 109.9 | 105 | 7.244 | 21.9 | 28.9 | 120 | 2249 | 0.27838 | 0.27962
2011-12-16 | 18:55 | 103:38 | 0:00 | 102:39 | CA | Agi | CA2 | 7 | 14.35 | 79.8 | 109.5 | 115.7 | 0.01 | 245.1 | 105.04 | 7.207 | 21.8 | 109.4 | 27 | 411.4 | 11.02 | 0.05 | 28.8 | 58.32 | 30.2 | 53 | 117.8 | 119.9 | 2255 | 109.97 | 14.37 | 110 | 109.8 | 104.99 | 7.243 | 21.8 | 28.9 | 120 | 2250 | 0.27753 | 0.27946
2011-12-16 | 19:00 | 103:43 | 0:00 | 102:44 | CA | Agi | CA2 | 7 | 14.38 | 80 | 109.8 | 116.1 | 0 | 245.4 | 105 | 7.183 | 22 | 109.4 | 26.8 | 411.1 | 11.17 | 0.051 | 28.9 | 58.29 | 30.1 | 53 | 117.8 | 120.1 | 2252 | 109.97 | 14.35 | 110 | 110 | 104.99 | 7.254 | 22 | 28.9 | 120 | 2250 | 0.27697 | 0.27988
2011-12-16 | 19:05 | 103:48 | 0:00 | 102:49 | CA | Agi | CA2 | 7 | 14.34 | 79.9 | 110 | 116.1 | -0.01 | 245.5 | 105.01 | 7.22 | 21.8 | 109.5 | 27 | 411.1 | 11 | 0.05 | 29 | 58.33 | 30.1 | 52.4 | 117.6 | 119.8 | 2250 | 110 | 14.37 | 110.01 | 109.8 | 105 | 7.245 | 21.9 | 28.9 | 119.9 | 2250 | 0.27857 | 0.27951
2011-12-16 | 19:10 | 103:53 | 0:00 | 102:54 | CA | Agi | CA2 | 7 | 14.39 | 79.9 | 110 | 116.3 | 0 | 245.4 | 104.97 | 7.221 | 21.9 | 109.5 | 27 | 411.2 | 10.94 | 0.051 | 28.8 | 58.22 | 30 | 52.9 | 117.4 | 119.8 | 2250 | 110 | 14.38 | 110.01 | 110 | 104.99 | 7.242 | 21.8 | 28.9 | 119.8 | 2251 | 0.27861 | 0.27927
2011-12-16 | 19:15 | 103:58 | 0:00 | 102:59 | CA | Agi | CA2 | 7 | 14.4 | 79.9 | 109.7 | 116 | 0 | 245 | 105.02 | 7.219 | 22 | 109.4 | 26.8 | 411.2 | 11.1 | 0.049 | 28.9 | 58.32 | 30 | 52.3 | 118 | 120 | 2252 | 110.04 | 14.37 | 109.99 | 109.9 | 105.01 | 7.241 | 21.9 | 28.8 | 119.9 | 2249 | 0.27818 | 0.27953
2011-12-16 | 19:20 | 104:03 | 0:00 | 103:04 | CA | Agi | CA2 | 7 | 14.36 | 79.8 | 110.2 | 116.3 | 0 | 244 | 105.01 | 7.172 | 21.9 | 109.4 | 26.9 | 411.9 | 11.05 | 0.051 | 29 | 58.44 | 30 | 53.1 | 118.1 | 120.2 | 2247 | 109.96 | 14.36 | 110 | 109.9 | 105 | 7.247 | 21.9 | 28.9 | 120.1 | 2251 | 0.27719 | 0.27949
2011-12-16 | 19:25 | 104:08 | 0:00 | 103:09 | CA | Agi | CA2 | 7 | 14.37 | 79.9 | 109.9 | 116.2 | 0 | 245.7 | 105 | 7.207 | 22.1 | 109.5 | 27 | 411.6 | 11.27 | 0.05 | 29 | 58.26 | 29.8 | 52.7 | 117.6 | 119.8 | 2254 | 110.02 | 14.37 | 109.99 | 109.8 | 104.99 | 7.236 | 22 | 28.9 | 120 | 2250 | 0.27752 | 0.27921
2011-12-16 | 19:30 | 104:13 | 0:00 | 103:14 | CA | Agi | CA2 | 7 | 14.33 | 79.9 | 109.6 | 115.8 | 0 | 245.6 | 105.03 | 7.199 | 21.9 | 109.4 | 26.9 | 410.9 | 11 | 0.05 | 28.8 | 58.27 | 30 | 53.1 | 117.6 | 119.9 | 2252 | 109.97 | 14.36 | 110.01 | 109.9 | 105 | 7.243 | 22.1 | 28.9 | 119.8 | 2251 | 0.27759 | 0.27931
2011-12-16 | 19:35 | 104:18 | 0:00 | 103:19 | CA | Agi | CA2 | 7 | 14.38 | 79.9 | 110.2 | 116.4 | 0 | 244.3 | 104.98 | 7.219 | 21.8 | 109.3 | 26.9 | 411.5 | 11.15 | 0.05 | 28.9 | 58.22 | 29.9 | 53 | 118.3 | 120.6 | 2252 | 110 | 14.37 | 109.99 | 110 | 105 | 7.238 | 21.8 | 28.9 | 120 | 2250 | 0.27828 | 0.27929
2011-12-16 | 19:40 | 104:23 | 0:00 | 103:24 | CA | Agi | CA2 | 7 | 14.35 | 79.9 | 109.7 | 115.9 | 0 | 245.4 | 105 | 7.211 | 21.9 | 109.3 | 26.9 | 410.9 | 10.98 | 0.049 | 28.9 | 58.24 | 30 | 53.1 | 117.6 | 119.7 | 2252 | 109.99 | 14.36 | 109.99 | 109.8 | 105 | 7.249 | 21.8 | 28.9 | 120.1 | 2250 | 0.278 | 0.27971
2011-12-16 | 19:45 | 104:28 | 0:00 | 103:29 | CA | Agi | CA2 | 7 | 14.35 | 79.8 | 109.5 | 115.7 | 0 | 245.6 | 104.98 | 7.214 | 21.9 | 109.5 | 27 | 411.3 | 10.89 | 0.049 | 28.8 | 58.25 | 30 | 53.1 | 117.8 | 119.9 | 2250 | 109.99 | 14.37 | 110 | 109.9 | 104.99 | 7.251 | 21.9 | 28.9 | 119.7 | 2250 | 0.27836 | 0.27977
2011-12-16 | 19:50 | 104:33 | 0:00 | 103:34 | CA | Agi | CA2 | 7 | 14.4 | 79.9 | 110 | 116.2 | 0 | 244.3 | 105.01 | 7.222 | 22 | 109.5 | 26.8 | 411.1 | 10.99 | 0.05 | 28.8 | 58.35 | 29.8 | 52.7 | 118.1 | 120.2 | 2248 | 110.03 | 14.37 | 109.99 | 110 | 104.99 | 7.24 | 22 | 29 | 120.1 | 2249 | 0.27882 | 0.27949
2011-12-16 | 19:55 | 104:38 | 0:00 | 103:39 | CA | Agi | CA2 | 7 | 14.37 | 79.9 | 109.7 | 115.9 | 0 | 245.6 | 104.98 | 7.206 | 21.7 | 109.6 | 27 | 411.2 | 10.86 | 0.05 | 28.8 | 58.27 | 30 | 52.6 | 117.5 | 119.7 | 2252 | 109.97 | 14.36 | 110.01 | 109.8 | 105 | 7.251 | 21.9 | 28.9 | 120.1 | 2252 | 0.27786 | 0.27949
2011-12-16 | 20:00 | 104:43 | 0:00 | 103:44 | CA | Agi | CA2 | 7 | 14.37 | 79.9 | 109.7 | 116 | 0 | 245.6 | 104.98 | 7.229 | 21.8 | 109.4 | 26.9 | 411.3 | 11.14 | 0.049 | 28.8 | 58.25 | 30 | 52.8 | 117.5 | 119.8 | 2253 | 109.99 | 14.37 | 110 | 110 | 104.99 | 7.248 | 21.8 | 28.9 | 119.9 | 2251 | 0.27857 | 0.27953
2011-12-16 | 20:05 | 104:48 | 0:00 | 103:49 | CA | Agi | CA2 | 7 | 14.34 | 79.8 | 110.2 | 116.5 | 0.01 | 245.1 | 105.03 | 7.204 | 22.1 | 109.5 | 26.8 | 411 | 11.17 | 0.049 | 28.9 | 58.31 | 30 | 52.6 | 118.3 | 120.1 | 2255 | 110.06 | 14.36 | 110.01 | 109.8 | 105 | 7.25 | 22 | 28.9 | 119.9 | 2251 | 0.27718 | 0.27958
2011-12-16 | 20:10 | 104:53 | 0:00 | 103:54 | CA | Agi | CA2 | 7 | 14.34 | 79.9 | 109.7 | 116 | -0.01 | 245.6 | 104.98 | 7.208 | 21.8 | 109.5 | 26.8 | 411.3 | 11.15 | 0.051 | 28.8 | 58.24 | 30 | 52.2 | 117.6 | 119.8 | 2256 | 110.04 | 14.37 | 110 | 109.9 | 104.99 | 7.245 | 22 | 28.9 | 120.2 | 2249 | 0.27727 | 0.27966
2011-12-16 | 20:15 | 104:58 | 0:00 | 103:59 | CA | Agi | CA2 | 7 | 14.37 | 79.9 | 109.6 | 115.9 | 0 | 245.7 | 104.97 | 7.186 | 21.8 | 109.3 | 26.8 | 410.9 | 11.17 | 0.05 | 29 | 58.29 | 30 | 52.3 | 117.6 | 119.8 | 2249 | 109.99 | 14.37 | 110 | 110 | 105 | 7.254 | 21.8 | 28.9 | 119.8 | 2250 | 0.27741 | 0.27988
2011-12-16 | 20:20 | 105:03 | 0:00 | 104:04 | CA | Agi | CA2 | 7 | 14.36 | 79.8 | 109.8 | 116 | -0.01 | 244 | 105 | 7.194 | 21.8 | 109.4 | 26.9 | 411.3 | 11.03 | 0.05 | 28.8 | 58.38 | 29.8 | 52.2 | 118.1 | 120.1 | 2246 | 109.97 | 14.37 | 110 | 109.9 | 105 | 7.237 | 21.8 | 28.9 | 119.9 | 2249 | 0.27814 | 0.27935
2011-12-16 | 20:25 | 105:08 | 0:00 | 104:09 | CA | Agi | CA2 | 7 | 14.41 | 80 | 110.1 | 116.2 | 0 | 245.2 | 104.98 | 7.185 | 22.2 | 109.7 | 27 | 412.2 | 11.08 | 0.049 | 28.8 | 58.39 | 29.6 | 51.7 | 117.7 | 120 | 2248 | 109.97 | 14.37 | 110.01 | 109.8 | 105 | 7.237 | 22 | 28.9 | 120.1 | 2250 | 0.27754 | 0.2792
2011-12-16 | 20:30 | 105:13 | 0:00 | 104:14 | CA | Agi | CA2 | 7 | 14.39 | 79.9 | 109.6 | 115.8 | -0.01 | 245.5 | 105.03 | 7.217 | 21.8 | 109.5 | 26.9 | 411.2 | 11.17 | 0.05 | 28.8 | 58.29 | 29.6 | 52.3 | 117.1 | 119.5 | 2256 | 110.02 | 14.35 | 110.02 | 110 | 105 | 7.263 | 22 | 28.9 | 119.7 | 2252 | 0.27766 | 0.27993
2011-12-16 | 20:35 | 105:18 | 0:00 | 104:19 | CA | Agi | CA2 | 7 | 14.33 | 79.8 | 109.9 | 116.1 | 0 | 244.1 | 104.98 | 7.184 | 21.8 | 109.5 | 27 | 411.7 | 10.92 | 0.049 | 29 | 58.19 | 29.6 | 52.1 | 118.2 | 120.1 | 2256 | 109.99 | 14.36 | 110 | 110 | 104.99 | 7.254 | 21.7 | 28.9 | 119.9 | 2250 | 0.27647 | 0.27988
2011-12-16 | 20:40 | 105:23 | 0:00 | 104:24 | CA | Agi | CA2 | 7 | 14.35 | 79.9 | 110 | 116.1 | 0 | 245.1 | 105 | 7.22 | 22.1 | 109.2 | 26.8 | 411.3 | 10.92 | 0.049 | 29 | 58.26 | 29.6 | 51.9 | 117.8 | 119.8 | 2250 | 110.02 | 14.36 | 110 | 109.8 | 105 | 7.251 | 21.8 | 28.9 | 120 | 2250 | 0.27852 | 0.27977
2011-12-16 | 20:45 | 105:28 | 0:00 | 104:29 | CA | Agi | CA2 | 7 | 14.37 | 79.9 | 110.1 | 116.3 | 0 | 245.2 | 105.01 | 7.222 | 22 | 109.4 | 27 | 411.4 | 10.88 | 0.049 | 28.8 | 58.25 | 29.6 | 52.2 | 117.7 | 119.8 | 2252 | 109.96 | 14.36 | 110.01 | 110.1 | 105 | 7.238 | 22.1 | 28.9 | 119.7 | 2250 | 0.2785 | 0.27924
2011-12-16 | 20:50 | 105:33 | 0:00 | 104:34 | CA | Agi | CA2 | 7 | 14.38 | 79.9 | 109.4 | 115.6 | 0.01 | 244.6 | 104.94 | 7.225 | 21.6 | 109.3 | 27 | 411.1 | 10.93 | 0.051 | 28.8 | 58.19 | 29.6 | 52.8 | 117.6 | 119.7 | 2253 | 110 | 14.36 | 109.99 | 110 | 105 | 7.255 | 22 | 29 | 119.9 | 2251 | 0.27839 | 0.27982
2011-12-16 | 20:55 | 105:38 | 0:00 | 104:39 | CA | Agi | CA2 | 7 | 14.36 | 79.9 | 110.3 | 116.5 | 0 | 244.8 | 105 | 7.221 | 22 | 109.5 | 27.1 | 410.9 | 11.24 | 0.05 | 28.9 | 58.36 | 29.4 | 52.7 | 117.8 | 120 | 2249 | 109.99 | 14.35 | 110.01 | 110 | 104.99 | 7.254 | 21.7 | 28.9 | 119.8 | 2251 | 0.27876 | 0.27973
2011-12-16 | 21:00 | 105:43 | 0:00 | 104:44 | CA | Agi | CA2 | 7 | 14.35 | 79.9 | 109.9 | 116 | 0.01 | 245.1 | 105 | 7.21 | 22 | 109.5 | 26.9 | 411.2 | 11.1 | 0.049 | 28.8 | 58.24 | 29.3 | 52.6 | 117.6 | 119.7 | 2253 | 110 | 14.37 | 110 | 109.9 | 105.01 | 7.248 | 22.1 | 28.9 | 120 | 2251 | 0.27781 | 0.27953
2011-12-16 | 21:05 | 105:48 | 0:00 | 104:49 | CA | Agi | CA2 | 7 | 14.34 | 79.9 | 109.5 | 115.8 | 0 | 244.8 | 105.02 | 7.213 | 22 | 109.5 | 27.1 | 410.8 | 10.97 | 0.048 | 28.9 | 58.22 | 29.3 | 52.4 | 117.9 | 119.8 | 2254 | 109.97 | 14.37 | 110.02 | 110.1 | 105 | 7.254 | 22.1 | 28.9 | 120 | 2250 | 0.27788 | 0.27983
2011-12-16 | 21:10 | 105:53 | 0:00 | 104:54 | CA | Agi | CA2 | 7 | 14.36 | 79.9 | 109.5 | 115.8 | 0 | 244.7 | 105 | 7.202 | 21.7 | 109.4 | 27 | 410.7 | 11.24 | 0.049 | 28.8 | 58.32 | 29.3 | 52.4 | 117.7 | 119.9 | 2251 | 109.99 | 14.36 | 110.01 | 109.9 | 104.99 | 7.246 | 21.8 | 28.8 | 119.9 | 2251 | 0.27778 | 0.27942
2011-12-16 | 21:15 | 105:58 | 0:00 | 104:59 | CA | Agi | CA2 | 7 | 14.36 | 79.9 | 110.1 | 116.3 | 0 | 244.3 | 105.03 | 7.202 | 22.1 | 109.4 | 27 | 411.1 | 11.12 | 0.05 | 29 | 58.4 | 29.4 | 52.3 | 117.9 | 120 | 2250 | 110.03 | 14.37 | 110 | 110 | 104.99 | 7.244 | 21.9 | 28.9 | 119.9 | 2251 | 0.2778 | 0.27937
2011-12-16 | 21:20 | 106:03 | 0:00 | 105:04 | CA | Agi | CA2 | 7 | 14.37 | 79.9 | 109.9 | 116 | 0 | 245.1 | 105.02 | 7.196 | 22 | 109.5 | 27 | 411.7 | 11.22 | 0.05 | 28.8 | 58.3 | 29.2 | 52.5 | 117.6 | 119.8 | 2252 | 109.99 | 14.37 | 110 | 109.8 | 105 | 7.249 | 22.1 | 29 | 119.9 | 2250 | 0.27742 | 0.27969
2011-12-16 | 21:25 | 106:08 | 0:00 | 105:09 | CA | Agi | CA2 | 7 | 14.37 | 79.8 | 109.8 | 116.1 | -0.01 | 243.8 | 105 | 7.185 | 22 | 109.4 | 27.2 | 411.1 | 11.15 | 0.05 | 28.9 | 58.37 | 29.2 | 52.6 | 117.9 | 120 | 2250 | 109.99 | 14.36 | 110.01 | 110.1 | 105 | 7.251 | 22 | 28.9 | 119.9 | 2251 | 0.27724 | 0.27962
2011-12-16 | 21:30 | 106:13 | 0:00 | 105:14 | CA | Agi | CA2 | 7 | 14.38 | 79.9 | 110.3 | 116.4 | 0 | 244.7 | 105 | 7.209 | 21.8 | 109.6 | 26.8 | 411.5 | 11.06 | 0.051 | 28.8 | 58.35 | 29.3 | 52.8 | 117.9 | 119.9 | 2250 | 110.04 | 14.36 | 110.01 | 109.9 | 105 | 7.254 | 21.9 | 28.9 | 119.9 | 2250 | 0.27804 | 0.27986
2011-12-16 | 21:35 | 106:18 | 0:00 | 105:19 | CA | Agi | CA2 | 7 | 14.37 | 79.8 | 110.3 | 116.6 | 0 | 244.3 | 105.01 | 7.201 | 22 | 109.6 | 27.1 | 411.9 | 10.94 | 0.049 | 28.9 | 58.3 | 29.2 | 52.6 | 117.8 | 119.9 | 2248 | 109.97 | 14.36 | 109.99 | 109.9 | 104.99 | 7.247 | 21.8 | 28.9 | 119.9 | 2250 | 0.27816 | 0.27964
2011-12-16 | 21:40 | 106:23 | 0:00 | 105:24 | CA | Agi | CA2 | 7 | 14.37 | 80 | 109.8 | 116 | -0.01 | 245.5 | 104.98 | 7.195 | 22 | 109.4 | 26.9 | 411.1 | 11.12 | 0.05 | 28.8 | 58.42 | 29.2 | 52.2 | 117.6 | 119.7 | 2250 | 110.04 | 14.36 | 110 | 110 | 105.01 | 7.237 | 22 | 28.9 | 120 | 2250 | 0.2775 | 0.27923
2011-12-16 | 21:45 | 106:28 | 0:00 | 105:29 | CA | Agi | CA2 | 7 | 14.37 | 79.9 | 110.2 | 116.5 | 0 | 245.3 | 104.98 | 7.219 | 22.1 | 109.4 | 26.8 | 411.8 | 11.02 | 0.049 | 28.9 | 58.33 | 29.1 | 52.4 | 117.8 | 120 | 2251 | 110.03 | 14.37 | 109.99 | 110.1 | 105 | 7.251 | 22.1 | 28.9 | 119.9 | 2250 | 0.27833 | 0.27979
2011-12-16 | 21:50 | 106:33 | 0:00 | 105:34 | CA | Agi | CA2 | 7 | 14.42 | 79.9 | 110.3 | 116.5 | 0.01 | 245.3 | 105 | 7.213 | 21.8 | 109.5 | 26.9 | 411.7 | 11.17 | 0.05 | 29 | 58.25 | 29.2 | 52.7 | 117.7 | 120.1 | 2252 | 110 | 14.36 | 110 | 109.9 | 104.99 | 7.258 | 22 | 29 | 120 | 2251 | 0.27805 | 0.27991
2011-12-16 | 21:55 | 106:38 | 0:00 | 105:39 | CA | Agi | CA2 | 7 | 14.35 | 79.9 | 110.1 | 116.3 | 0.01 | 246 | 105.02 | 7.186 | 21.7 | 109.5 | 26.8 | 411.3 | 11.1 | 0.051 | 28.8 | 58.19 | 29.1 | 52.7 | 117.6 | 119.8 | 2255 | 109.99 | 14.37 | 110 | 109.9 | 105 | 7.25 | 21.8 | 28.9 | 119.8 | 2251 | 0.27667 | 0.2796
2011-12-16 | 22:00 | 106:43 | 0:00 | 105:44 | CA | Agi | CA2 | 7 | 14.37 | 79.9 | 110 | 116.2 | 0.02 | 245.3 | 104.94 | 7.196 | 22 | 109.6 | 26.9 | 411.3 | 10.96 | 0.051 | 28.8 | 58.28 | 29.1 | 52.7 | 117.8 | 119.9 | 2248 | 110 | 14.37 | 109.99 | 110.1 | 105 | 7.241 | 22 | 28.9 | 119.9 | 2250 | 0.27789 | 0.27941
2011-12-16 | 22:05 | 106:48 | 0:00 | 105:49 | CA | Agi | CA2 | 7 | 14.37 | 79.9 | 109.7 | 115.8 | 0 | 245.2 | 105.01 | 7.228 | 22 | 109.5 | 27 | 410.9 | 11.23 | 0.05 | 28.8 | 58.3 | 29.1 | 52.6 | 117.7 | 119.8 | 2252 | 109.99 | 14.37 | 110.01 | 109.8 | 104.99 | 7.238 | 22.1 | 28.9 | 119.9 | 2249 | 0.27866 | 0.27936
2011-12-16 | 22:10 | 106:53 | 0:00 | 105:54 | CA | Agi | CA2 | 7 | 14.38 | 79.8 | 109.6 | 115.8 | 0 | 245.3 | 105 | 7.214 | 21.7 | 109.4 | 27 | 411.5 | 10.94 | 0.05 | 28.9 | 58.3 | 29.1 | 53 | 117.7 | 119.8 | 2248 | 109.99 | 14.35 | 110.01 | 110 | 105 | 7.257 | 21.9 | 28.9 | 119.8 | 2252 | 0.27861 | 0.27972
2011-12-16 | 22:15 | 106:58 | 0:00 | 105:59 | CA | Agi | CA2 | 7 | 14.35 | 79.9 | 109.9 | 116.1 | 0 | 245.2 | 104.98 | 7.215 | 21.8 | 109.5 | 26.8 | 410.5 | 10.97 | 0.05 | 28.9 | 58.23 | 29.1 | 52.7 | 117.9 | 120 | 2254 | 110 | 14.36 | 110.02 | 110.1 | 104.99 | 7.25 | 21.7 | 28.9 | 119.9 | 2251 | 0.27788 | 0.27955
2011-12-16 | 22:20 | 107:03 | 0:00 | 106:04 | CA | Agi | CA2 | 7 | 14.37 | 79.8 | 110.2 | 116.3 | 0 | 244.7 | 104.98 | 7.214 | 22 | 109.5 | 26.8 | 411.2 | 10.86 | 0.05 | 29 | 58.23 | 29 | 53.1 | 117.8 | 119.9 | 2251 | 110 | 14.36 | 110.01 | 109.8 | 105 | 7.256 | 22 | 28.9 | 119.9 | 2252 | 0.27821 | 0.27968
2011-12-16 | 22:25 | 107:08 | 0:00 | 106:09 | CA | Agi | CA2 | 7 | 14.37 | 80 | 110.2 | 116.4 | 0 | 245.1 | 104.98 | 7.237 | 22 | 109.5 | 27 | 411.2 | 11.2 | 0.05 | 29 | 58.31 | 29 | 53.6 | 117.8 | 119.9 | 2252 | 110 | 14.35 | 110 | 110.1 | 105 | 7.246 | 21.9 | 28.9 | 119.9 | 2250 | 0.27898 | 0.27957
2011-12-16 | 22:30 | 107:13 | 0:00 | 106:14 | CA | Agi | CA2 | 7 | 14.32 | 79.9 | 109.7 | 116 | 0 | 245.1 | 105.01 | 7.215 | 22 | 109.7 | 26.8 | 410.8 | 11.08 | 0.049 | 29 | 58.31 | 29 | 53.2 | 117.8 | 119.8 | 2252 | 110.06 | 14.36 | 110 | 109.9 | 105 | 7.246 | 22 | 28.9 | 120 | 2251 | 0.27798 | 0.27945
2011-12-16 | 22:35 | 107:18 | 0:00 | 106:19 | CA | Agi | CA2 | 7 | 14.34 | 80 | 110.1 | 116.3 | 0 | 244.4 | 105.01 | 7.195 | 22 | 109.7 | 27.1 | 411.8 | 11 | 0.05 | 28.9 | 58.24 | 29 | 53.7 | 117.8 | 120 | 2250 | 110 | 14.37 | 110 | 110 | 105 | 7.259 | 22 | 28.9 | 119.9 | 2250 | 0.2776 | 0.28007
2011-12-16 | 22:40 | 107:23 | 0:00 | 106:24 | CA | Agi | CA2 | 7 | 14.37 | 79.9 | 110.3 | 116.5 | 0 | 245.2 | 105 | 7.226 | 21.8 | 109.5 | 26.7 | 411.3 | 11.04 | 0.05 | 28.8 | 58.41 | 28.9 | 52.8 | 117.8 | 120 | 2245 | 110.02 | 14.36 | 110.01 | 109.9 | 105 | 7.253 | 21.9 | 28.9 | 119.9 | 2251 | 0.27937 | 0.27969
2011-12-16 | 22:45 | 107:28 | 0:00 | 106:29 | CA | Agi | CA2 | 7 | 14.36 | 79.9 | 109.8 | 116.1 | 0 | 244.9 | 104.96 | 7.193 | 22.1 | 109.5 | 27 | 413.3 | 11.05 | 0.05 | 29 | 58.33 | 28.9 | 52.8 | 117.7 | 120 | 2245 | 110.02 | 14.36 | 110.01 | 109.8 | 105 | 7.255 | 21.8 | 29 | 120 | 2250 | 0.2781 | 0.27989
2011-12-16 | 22:50 | 107:33 | 0:00 | 106:34 | CA | Agi | CA2 | 7 | 14.42 | 79.9 | 110.2 | 116.5 | 0 | 244.4 | 104.98 | 7.226 | 22 | 109.7 | 26.7 | 410.7 | 11.18 | 0.05 | 29 | 58.37 | 28.9 | 52.7 | 117.9 | 119.9 | 2249 | 110.03 | 14.36 | 110.02 | 110 | 104.99 | 7.256 | 22.1 | 29 | 119.9 | 2249 | 0.27885 | 0.28003
2011-12-16 | 22:55 | 107:38 | 0:00 | 106:39 | CA | Agi | CA2 | 7 | 14.34 | 80 | 110 | 116.2 | 0 | 245.8 | 104.97 | 7.176 | 21.8 | 109.6 | 27.1 | 410.8 | 11.28 | 0.05 | 29 | 58.22 | 28.7 | 52.6 | 117.7 | 119.9 | 2252 | 110.02 | 14.37 | 109.99 | 109.8 | 105 | 7.248 | 21.8 | 29 | 119.9 | 2249 | 0.27658 | 0.2798
2011-12-16 | 23:00 | 107:43 | 0:00 | 106:44 | CA | Agi | CA2 | 7 | 14.35 | 79.9 | 109.8 | 116.1 | -0.01 | 245 | 105 | 7.194 | 22 | 109.5 | 26.8 | 411.1 | 11.01 | 0.05 | 29 | 58.27 | 28.8 | 52.8 | 117.8 | 120 | 2253 | 110.06 | 14.36 | 110 | 110.1 | 105 | 7.248 | 21.9 | 29 | 119.9 | 2250 | 0.27705 | 0.27965
2011-12-16 | 23:05 | 107:48 | 0:00 | 106:49 | CA | Agi | CA2 | 7 | 14.35 | 79.9 | 110.1 | 116.2 | -0.01 | 245.3 | 104.98 | 7.201 | 22 | 109.5 | 27.2 | 411.5 | 11.21 | 0.049 | 29 | 58.33 | 28.7 | 53 | 117.9 | 120 | 2252 | 109.99 | 14.37 | 110 | 109.7 | 105.01 | 7.254 | 22 | 29 | 120 | 2251 | 0.27761 | 0.27976
2011-12-16 | 23:10 | 107:53 | 0:00 | 106:54 | CA | Agi | CA2 | 7 | 14.37 | 79.9 | 109.7 | 116 | -0.01 | 245.8 | 104.98 | 7.218 | 22 | 109.4 | 26.7 | 411.6 | 11.02 | 0.05 | 29 | 58.17 | 28.7 | 53.1 | 117.9 | 120.2 | 2256 | 110.04 | 14.37 | 110 | 110 | 105 | 7.255 | 22 | 29 | 120.1 | 2249 | 0.27765 | 0.28004
2011-12-16 | 23:15 | 107:58 | 0:00 | 106:59 | CA | Agi | CA2 | 7 | 14.36 | 79.9 | 109.9 | 116.2 | -0.01 | 244.9 | 105.02 | 7.21 | 21.8 | 109.5 | 26.8 | 410.8 | 11.18 | 0.05 | 28.8 | 58.38 | 28.7 | 52.6 | 117.9 | 120.1 | 2252 | 110.06 | 14.36 | 110 | 110 | 104.99 | 7.253 | 21.9 | 28.9 | 120.1 | 2251 | 0.27779 | 0.27972
2011-12-16 | 23:20 | 108:03 | 0:00 | 107:04 | CA | Agi | CA2 | 7 | 14.37 | 80 | 110.1 | 116.3 | 0 | 245.5 | 105.02 | 7.222 | 22 | 109.3 | 27 | 411.6 | 11.12 | 0.05 | 29 | 58.39 | 28.6 | 52.8 | 117.7 | 120 | 2250 | 109.96 | 14.37 | 109.99 | 109.8 | 105 | 7.25 | 21.9 | 28.9 | 120.1 | 2249 | 0.27875 | 0.27988
2011-12-16 | 23:25 | 108:08 | 0:00 | 107:09 | CA | Agi | CA2 | 7 | 14.39 | 79.9 | 110 | 116.2 | 0.01 | 245.2 | 105 | 7.196 | 21.9 | 109.6 | 27 | 410.6 | 10.99 | 0.05 | 28.8 | 58.24 | 28.6 | 52.8 | 117.7 | 120 | 2253 | 109.99 | 14.36 | 110.01 | 110.1 | 104.99 | 7.255 | 22 | 28.9 | 120 | 2251 | 0.2773 | 0.27977
2011-12-16 | 23:30 | 108:13 | 0:00 | 107:14 | CA | Agi | CA2 | 7 | 14.34 | 79.9 | 110 | 116.3 | 0.01 | 245.8 | 105.02 | 7.236 | 22 | 109.5 | 26.9 | 412.4 | 10.97 | 0.051 | 28.8 | 58.22 | 28.6 | 52.8 | 117.7 | 119.8 | 2257 | 109.99 | 14.36 | 110.01 | 109.8 | 104.99 | 7.258 | 22 | 28.9 | 119.8 | 2251 | 0.27835 | 0.27989
2011-12-16 | 23:35 | 108:18 | 0:00 | 107:19 | CA | Agi | CA2 | 7 | 14.34 | 79.9 | 109.6 | 116 | 0.01 | 245.6 | 105.01 | 7.229 | 22 | 109.6 | 27 | 411.1 | 11.07 | 0.05 | 28.9 | 58.3 | 28.7 | 52.8 | 117.9 | 119.9 | 2253 | 110.03 | 14.37 | 109.99 | 110 | 105 | 7.243 | 22 | 28.9 | 119.9 | 2250 | 0.27847 | 0.27948
2011-12-16 | 23:40 | 108:23 | 0:00 | 107:24 | CA | Agi | CA2 | 7 | 14.37 | 79.9 | 110.1 | 116.3 | 0 | 245.2 | 105 | 7.192 | 21.7 | 109.5 | 26.8 | 410.1 | 11 | 0.048 | 29 | 58.33 | 28.7 | 53.3 | 117.9 | 119.7 | 2251 | 110.02 | 14.37 | 110 | 109.9 | 105 | 7.25 | 21.8 | 28.9 | 119.9 | 2250 | 0.27732 | 0.27973
2011-12-16 | 23:45 | 108:28 | 0:00 | 107:29 | CA | Agi | CA2 | 7 | 14.34 | 79.9 | 110.2 | 116.4 | 0 | 244.7 | 104.96 | 7.209 | 21.9 | 109.6 | 26.9 | 411.8 | 10.85 | 0.051 | 29 | 58.17 | 28.8 | 52.7 | 117.9 | 119.8 | 2257 | 110.07 | 14.36 | 110.01 | 109.9 | 105 | 7.25 | 21.8 | 28.9 | 120 | 2250 | 0.27711 | 0.2797
2011-12-16 | 23:50 | 108:33 | 0:00 | 107:34 | CA | Agi | CA2 | 7 | 14.35 | 79.8 | 109.8 | 116.1 | 0.01 | 245.1 | 104.98 | 7.196 | 21.8 | 109.3 | 26.9 | 411.4 | 11.15 | 0.051 | 28.8 | 58.22 | 28.7 | 52.2 | 118 | 120.1 | 2253 | 110.02 | 14.36 | 110.01 | 109.8 | 105 | 7.253 | 21.9 | 28.9 | 120 | 2250 | 0.27722 | 0.27982
2011-12-16 | 23:55 | 108:38 | 0:00 | 107:39 | CA | Agi | CA2 | 7 | 14.34 | 79.9 | 109.7 | 116 | 0 | 244.8 | 105 | 7.232 | 22 | 109.5 | 26.8 | 411.6 | 11.01 | 0.05 | 28.9 | 58.3 | 28.7 | 52.7 | 117.7 | 119.9 | 2247 | 109.97 | 14.35 | 110 | 109.9 | 105 | 7.264 | 21.9 | 28.8 | 120 | 2252 | 0.27948 | 0.28002
2011-12-17 | 0:00 | 108:43 | 0:00 | 107:44 | CA | Agi | CA2 | 7 | 14.4 | 79.9 | 109.8 | 116.1 | 0 | 245.7 | 105.01 | 7.215 | 22 | 109.4 | 26.9 | 413.2 | 11.1 | 0.049 | 29 | 58.36 | 28.7 | 52.5 | 117.7 | 119.8 | 2248 | 109.99 | 14.35 | 110 | 110 | 104.98 | 7.249 | 21.9 | 28.9 | 119.8 | 2250 | 0.27865 | 0.27969
2011-12-17 | 0:05 | 108:48 | 0:00 | 107:49 | CA | Agi | CA2 | 7 | 14.37 | 80 | 109.8 | 116.1 | -0.01 | 244.6 | 105.02 | 7.214 | 21.8 | 109.5 | 26.9 | 411.1 | 11.13 | 0.05 | 28.8 | 58.32 | 28.7 | 52.8 | 118.2 | 120.2 | 2250 | 110 | 14.37 | 110.01 | 109.9 | 104.99 | 7.251 | 21.9 | 28.9 | 120 | 2249 | 0.27834 | 0.27986
2011-12-17 | 0:10 | 108:53 | 0:00 | 107:54 | CA | Agi | CA2 | 7 | 14.38 | 79.9 | 110.1 | 116.2 | 0.01 | 244.5 | 105 | 7.218 | 21.8 | 109.4 | 26.8 | 409.8 | 11.18 | 0.049 | 28.8 | 58.32 | 28.7 | 52.3 | 117.7 | 120 | 2249 | 109.95 | 14.37 | 110 | 109.9 | 105 | 7.244 | 22 | 29 | 120.2 | 2250 | 0.27874 | 0.2795
2011-12-17 | 0:15 | 108:58 | 0:00 | 107:59 | CA | Agi | CA2 | 7 | 14.36 | 79.9 | 110 | 116.1 | 0.01 | 244.8 | 105.01 | 7.225 | 21.7 | 109.5 | 27.1 | 410.1 | 11.1 | 0.05 | 28.8 | 58.23 | 28.8 | 52.8 | 117.6 | 119.7 | 2255 | 110 | 14.38 | 110.01 | 109.9 | 104.99 | 7.253 | 21.9 | 29 | 119.9 | 2250 | 0.27814 | 0.27982
2011-12-17 | 0:20 | 109:03 | 0:00 | 108:04 | CA | Agi | CA2 | 7 | 14.35 | 79.8 | 109.9 | 116.2 | 0.01 | 244.7 | 105 | 7.224 | 22 | 109.5 | 26.8 | 410.1 | 10.9 | 0.051 | 28.9 | 58.27 | 28.7 | 52.5 | 117.7 | 119.7 | 2250 | 110.02 | 14.36 | 110.02 | 109.8 | 105 | 7.252 | 21.9 | 28.9 | 119.8 | 2250 | 0.27867 | 0.27975
2011-12-17 | 0:25 | 109:08 | 0:00 | 108:09 | CA | Agi | CA2 | 7 | 14.39 | 79.9 | 109.6 | 115.9 | 0 | 245.2 | 105 | 7.208 | 22 | 109.5 | 27.1 | 409.8 | 11.13 | 0.05 | 29 | 58.25 | 28.7 | 52 | 118.1 | 120.3 | 2251 | 110 | 14.36 | 110.01 | 110 | 105 | 7.254 | 21.9 | 28.9 | 119.9 | 2250 | 0.27798 | 0.27986
2011-12-17 | 0:30 | 109:13 | 0:00 | 108:14 | CA | Agi | CA2 | 7 | 14.39 | 79.9 | 109.8 | 116.1 | -0.01 | 244.4 | 105.01 | 7.222 | 22 | 109.4 | 26.8 | 410.2 | 11.13 | 0.05 | 28.9 | 58.32 | 28.7 | 52.3 | 118.1 | 120.1 | 2250 | 110.02 | 14.35 | 110 | 110 | 105 | 7.257 | 21.9 | 28.9 | 120.1 | 2250 | 0.2786 | 0.28
2011-12-17 | 0:35 | 109:18 | 0:00 | 108:19 | CA | Agi | CA2 | 7 | 14.37 | 79.9 | 110.1 | 116.3 | 0 | 244.7 | 105.02 | 7.213 | 21.9 | 109.8 | 27 | 410.9 | 11.12 | 0.049 | 28.9 | 58.38 | 28.8 | 52.5 | 117.8 | 120 | 2250 | 110.03 | 14.37 | 110.01 | 109.8 | 104.99 | 7.253 | 22 | 29 | 120.1 | 2250 | 0.27822 | 0.27982
2011-12-17 | 0:40 | 109:23 | 0:00 | 108:24 | CA | Agi | CA2 | 7 | 14.39 | 79.9 | 109.8 | 116.1 | 0 | 245.3 | 105 | 7.183 | 21.9 | 109.6 | 26.9 | 411.1 | 11.05 | 0.049 | 29 | 58.29 | 28.8 | 52.5 | 117.7 | 119.8 | 2249 | 109.97 | 14.35 | 110.01 | 109.9 | 104.99 | 7.257 | 21.9 | 28.9 | 119.9 | 2252 | 0.27734 | 0.27972
2011-12-17 | 0:45 | 109:28 | 0:00 | 108:29 | CA | Agi | CA2 | 7 | 14.39 | 79.9 | 110 | 116.2 | 0 | 245.9 | 105.02 | 7.21 | 22 | 109.5 | 27 | 410.5 | 11.05 | 0.049 | 28.9 | 58.25 | 28.8 | 52.8 | 117.6 | 119.7 | 2253 | 109.99 | 14.38 | 110 | 109.8 | 105 | 7.238 | 21.9 | 28.9 | 119.8 | 2249 | 0.27784 | 0.27939
2011-12-17 | 0:50 | 109:33 | 0:00 | 108:34 | CA | Agi | CA2 | 7 | 14.37 | 79.9 | 109.9 | 116.1 | -0.01 | 245.7 | 105.03 | 7.238 | 21.7 | 109.7 | 26.8 | 411.2 | 11.39 | 0.05 | 28.8 | 58.41 | 28.7 | 52.8 | 118 | 120 | 2253 | 110.04 | 14.36 | 110 | 110 | 105 | 7.253 | 21.9 | 28.9 | 120 | 2250 | 0.27879 | 0.27984
2011-12-17 | 0:55 | 109:38 | 0:00 | 108:39 | CA | Agi | CA2 | 7 | 14.34 | 80 | 110 | 116.1 | 0 | 243.9 | 105 | 7.204 | 21.9 | 109.5 | 27.1 | 411.5 | 11.21 | 0.05 | 28.9 | 58.27 | 28.6 | 52.7 | 118.2 | 120 | 2253 | 110.03 | 14.35 | 110 | 109.9 | 105 | 7.252 | 21.8 | 28.9 | 120.1 | 2251 | 0.27751 | 0.27968
2011-12-17 | 1:00 | 109:43 | 0:00 | 108:44 | CA | Agi | CA2 | 7 | 14.37 | 79.8 | 109.5 | 115.7 | 0 | 245.9 | 104.98 | 7.213 | 22 | 109.5 | 26.8 | 410.7 | 10.99 | 0.05 | 28.8 | 58.3 | 28.6 | 52.5 | 117.6 | 119.8 | 2251 | 109.99 | 14.37 | 110.01 | 109.9 | 104.99 | 7.245 | 22 | 28.9 | 120 | 2250 | 0.2782 | 0.27951
2011-12-17 | 1:05 | 109:48 | 0:00 | 108:49 | CA | Agi | CA2 | 7 | 14.35 | 79.9 | 110.2 | 116.4 | 0 | 245.7 | 104.98 | 7.259 | 21.8 | 109.5 | 27.1 | 410.8 | 11.03 | 0.05 | 29 | 58.35 | 28.7 | 52.2 | 117.8 | 120 | 2249 | 110.04 | 14.36 | 110 | 109.9 | 104.99 | 7.246 | 21.9 | 28.9 | 119.7 | 2250 | 0.2801 | 0.27957
2011-12-17 | 1:10 | 109:53 | 0:00 | 108:54 | CA | Agi | CA2 | 7 | 14.33 | 80 | 110.2 | 116.4 | 0 | 244.9 | 104.98 | 7.212 | 21.9 | 109.5 | 26.8 | 410.9 | 10.89 | 0.05 | 29 | 58.23 | 28.6 | 52 | 118.3 | 120.2 | 2253 | 110.04 | 14.36 | 110 | 109.8 | 105 | 7.254 | 21.8 | 28.9 | 120 | 2250 | 0.27779 | 0.27988
2011-12-17 | 1:15 | 109:58 | 0:00 | 108:59 | CA | Agi | CA2 | 7 | 14.35 | 79.9 | 109.9 | 116.1 | 0 | 244.7 | 105 | 7.216 | 22 | 109.5 | 26.8 | 410.2 | 10.8 | 0.05 | 28.9 | 58.2 | 28.7 | 52 | 117.8 | 119.8 | 2249 | 109.99 | 14.37 | 110 | 109.9 | 105 | 7.246 | 21.9 | 28.9 | 120.2 | 2251 | 0.27856 | 0.27945
2011-12-17 | 1:20 | 110:03 | 0:00 | 109:04 | CA | Agi | CA2 | 7 | 14.39 | 79.9 | 109.7 | 116 | 0 | 245.8 | 104.97 | 7.203 | 21.9 | 109.3 | 27 | 410.1 | 11.01 | 0.05 | 28.9 | 58.16 | 28.6 | 51.8 | 117.7 | 119.8 | 2255 | 110.03 | 14.36 | 110.01 | 110 | 105 | 7.261 | 22 | 28.9 | 119.9 | 2251 | 0.27722 | 0.28
2011-12-17 | 1:25 | 110:08 | 0:00 | 109:09 | CA | Agi | CA2 | 7 | 14.36 | 79.9 | 110.2 | 116.5 | -0.01 | 244.8 | 104.98 | 7.204 | 21.8 | 109.5 | 27 | 410.2 | 11 | 0.051 | 29 | 58.28 | 28.7 | 52.3 | 117.8 | 119.9 | 2249 | 109.97 | 14.37 | 109.99 | 109.9 | 105 | 7.255 | 21.8 | 28.9 | 119.7 | 2250 | 0.27815 | 0.27995
2011-12-17 | 1:30 | 110:13 | 0:00 | 109:14 | CA | Agi | CA2 | 7 | 14.37 | 79.9 | 109.9 | 116.2 | 0 | 244.6 | 104.98 | 7.203 | 22.1 | 109.5 | 26.9 | 411.2 | 11.05 | 0.05 | 29 | 58.3 | 28.7 | 52.6 | 118.1 | 120.1 | 2253 | 110 | 14.36 | 110.01 | 109.9 | 105 | 7.249 | 22 | 29 | 120 | 2251 | 0.27754 | 0.27954
2011-12-17 | 1:35 | 110:18 | 0:00 | 109:19 | CA | Agi | CA2 | 7 | 14.36 | 79.9 | 109.6 | 116 | 0 | 245.4 | 105.01 | 7.219 | 21.8 | 109.5 | 27.2 | 409.9 | 11 | 0.048 | 28.8 | 58.28 | 28.8 | 52.5 | 118.2 | 120.1 | 2253 | 110.06 | 14.37 | 110 | 110 | 105 | 7.261 | 22 | 28.9 | 120.1 | 2250 | 0.27801 | 0.28015
2011-12-17 | 1:40 | 110:23 | 0:00 | 109:24 | CA | Agi | CA2 | 7 | 14.37 | 79.8 | 110 | 116.2 | 0 | 245.5 | 104.97 | 7.176 | 21.9 | 109.6 | 26.8 | 409.8 | 10.93 | 0.049 | 28.8 | 58.3 | 28.9 | 52.1 | 117.7 | 120 | 2250 | 109.95 | 14.36 | 110 | 109.9 | 105 | 7.248 | 22 | 28.9 | 120 | 2249 | 0.277 | 0.27977
2011-12-17 | 1:45 | 110:28 | 0:00 | 109:29 | CA | Agi | CA2 | 7 | 14.36 | 79.8 | 110.1 | 116.3 | 0 | 245.2 | 105.02 | 7.203 | 21.8 | 109.8 | 27 | 410.2 | 11.15 | 0.048 | 29 | 58.32 | 28.8 | 52.3 | 117.7 | 119.8 | 2252 | 110.03 | 14.37 | 110 | 109.8 | 104.99 | 7.249 | 21.9 | 28.9 | 119.8 | 2251 | 0.27759 | 0.27956
2011-12-17 | 1:50 | 110:33 | 0:00 | 109:34 | CA | Agi | CA2 | 7 | 14.38 | 79.9 | 109.5 | 115.7 | 0 | 244.8 | 105.01 | 7.176 | 21.8 | 109.5 | 26.9 | 409.9 | 11.3 | 0.05 | 28.9 | 58.37 | 28.9 | 52.6 | 117.8 | 119.8 | 2248 | 109.99 | 14.36 | 110 | 110 | 104.99 | 7.252 | 21.8 | 29 | 119.9 | 2251 | 0.27714 | 0.27968
2011-12-17 | 1:55 | 110:38 | 0:00 | 109:39 | CA | Agi | CA2 | 7 | 14.35 | 79.9 | 109.7 | 116 | 0.01 | 245.2 | 105.01 | 7.222 | 22 | 109.6 | 26.8 | 410.4 | 11.01 | 0.05 | 28.9 | 58.22 | 28.9 | 52.6 | 118.3 | 120.2 | 2251 | 110.03 | 14.35 | 110.01 | 109.9 | 105.01 | 7.258 | 21.9 | 29 | 120 | 2251 | 0.27845 | 0.27989
2011-12-17 | 2:00 | 110:43 | 0:00 | 109:44 | CA | Agi | CA2 | 7 | 14.37 | 79.9 | 110.3 | 116.5 | -0.01 | 245.2 | 105 | 7.205 | 22 | 109.6 | 27 | 410.5 | 10.8 | 0.051 | 28.8 | 58.37 | 29 | 52.6 | 117.8 | 119.9 | 2245 | 110.03 | 14.36 | 109.98 | 109.9 | 105 | 7.246 | 22 | 29 | 120.2 | 2251 | 0.27853 | 0.2795
2011-12-17 | 2:05 | 110:48 | 0:00 | 109:49 | CA | Agi | CA2 | 7 | 14.37 | 79.9 | 109.8 | 116 | 0 | 245.8 | 104.98 | 7.221 | 21.9 | 109.7 | 26.8 | 410.6 | 11.16 | 0.05 | 29 | 58.3 | 29 | 52.1 | 117.7 | 119.7 | 2251 | 109.97 | 14.36 | 110 | 109.8 | 105.01 | 7.246 | 22 | 29 | 119.9 | 2251 | 0.27856 | 0.27945
2011-12-17 | 2:10 | 110:53 | 0:00 | 109:54 | CA | Agi | CA2 | 7 | 14.35 | 79.9 | 110 | 116.2 | -0.01 | 245 | 105.01 | 7.202 | 21.7 | 109.6 | 26.9 | 410.1 | 11.09 | 0.052 | 29 | 58.4 | 29 | 52.5 | 118 | 120 | 2248 | 110 | 14.37 | 110 | 110.1 | 105 | 7.255 | 21.8 | 29 | 119.7 | 2251 | 0.27812 | 0.2798
2011-12-17 | 2:15 | 110:58 | 0:00 | 109:59 | CA | Agi | CA2 | 7 | 14.38 | 80 | 109.7 | 116 | -0.01 | 244.1 | 104.97 | 7.232 | 21.9 | 109.6 | 27 | 410.5 | 11.04 | 0.048 | 29 | 58.33 | 29 | 53.1 | 118.2 | 120.1 | 2249 | 109.99 | 14.36 | 110.01 | 109.8 | 104.99 | 7.253 | 21.8 | 29 | 120.1 | 2250 | 0.27918 | 0.27982
2011-12-17 | 2:20 | 111:03 | 0:00 | 110:04 | CA | Agi | CA2 | 7 | 14.42 | 79.8 | 110 | 116.3 | -0.01 | 244.9 | 105 | 7.222 | 21.9 | 109.6 | 27 | 410.3 | 10.96 | 0.048 | 29 | 58.32 | 29 | 52.9 | 117.5 | 119.7 | 2247 | 110 | 14.37 | 110.01 | 110 | 105.01 | 7.25 | 22 | 29 | 120.1 | 2251 | 0.27902 | 0.27958
2011-12-17 | 2:25 | 111:08 | 0:00 | 110:09 | CA | Agi | CA2 | 7 | 14.37 | 79.8 | 109.7 | 116 | -0.02 | 244.8 | 105 | 7.21 | 21.9 | 109.4 | 27 | 409.3 | 10.76 | 0.051 | 28.9 | 58.23 | 29 | 52.2 | 118 | 119.9 | 2250 | 109.99 | 14.36 | 109.99 | 109.8 | 104.99 | 7.259 | 22 | 29 | 119.7 | 2250 | 0.27821 | 0.2801
2011-12-17 | 2:30 | 111:13 | 0:00 | 110:14 | CA | Agi | CA2 | 7 | 14.39 | 79.8 | 110.3 | 116.5 | 0 | 243.9 | 105.01 | 7.189 | 21.7 | 109.4 | 26.9 | 409.8 | 10.97 | 0.05 | 29 | 58.36 | 29 | 52.5 | 118.4 | 120.3 | 2247 | 109.99 | 14.34 | 110 | 109.9 | 105 | 7.248 | 21.8 | 28.9 | 120.1 | 2251 | 0.27777 | 0.27953
2011-12-17 | 2:35 | 111:18 | 0:00 | 110:19 | CA | Agi | CA2 | 7 | 14.34 | 79.8 | 109.6 | 115.9 | 0 | 245.7 | 105 | 7.202 | 21.9 | 109.6 | 26.9 | 409.9 | 10.82 | 0.051 | 28.9 | 58.17 | 29 | 52.5 | 117.5 | 119.8 | 2255 | 109.99 | 14.36 | 110 | 109.9 | 105 | 7.249 | 21.8 | 28.9 | 120 | 2250 | 0.27728 | 0.27969
2011-12-17 | 2:40 | 111:23 | 0:00 | 110:24 | CA | Agi | CA2 | 7 | 14.37 | 79.9 | 110.2 | 116.4 | -0.01 | 245.2 | 105.01 | 7.213 | 22 | 109.4 | 26.9 | 409.8 | 11.19 | 0.049 | 29 | 58.2 | 29 | 52.5 | 118 | 120 | 2254 | 110.07 | 14.37 | 110.01 | 109.9 | 105 | 7.242 | 22 | 29 | 119.7 | 2249 | 0.27763 | 0.27952
2011-12-17 | 2:45 | 111:28 | 0:00 | 110:29 | CA | Agi | CA2 | 7 | 14.4 | 79.9 | 109.7 | 116 | 0 | 244.5 | 105.02 | 7.188 | 21.8 | 109.6 | 27 | 409.8 | 11.23 | 0.049 | 29 | 58.29 | 29 | 52.5 | 118.1 | 120.1 | 2250 | 109.99 | 14.35 | 110.02 | 109.8 | 105 | 7.253 | 22 | 29 | 120.1 | 2252 | 0.27736 | 0.27954
2011-12-17 | 2:50 | 111:33 | 0:00 | 110:34 | CA | Agi | CA2 | 7 | 14.34 | 79.9 | 109.9 | 116.2 | 0.01 | 244.3 | 105.02 | 7.224 | 21.8 | 109.4 | 26.8 | 410.5 | 11.19 | 0.05 | 29 | 58.33 | 28.9 | 52.1 | 117.8 | 120 | 2250 | 109.96 | 14.36 | 110.01 | 110 | 104.99 | 7.198 | 21.9 | 29 | 120 | 2250 | 0.27883 | 0.2777
2011-12-17 | 2:55 | 111:38 | 0:00 | 110:39 | CA | Agi | CA2 | 7 | 14.37 | 79.9 | 110.1 | 116.4 | -0.01 | 244.9 | 104.97 | 7.186 | 21.8 | 109.6 | 26.9 | 409.7 | 10.93 | 0.051 | 28.8 | 58.29 | 28.8 | 52.2 | 117.7 | 120 | 2244 | 110.03 | 14.36 | 109.99 | 109.9 | 104.99 | 7.254 | 21.8 | 28.9 | 119.8 | 2251 | 0.27792 | 0.27978
2011-12-17 | 3:00 | 111:43 | 0:00 | 110:44 | CA | Agi | CA2 | 7 | 14.4 | 79.8 | 110.1 | 116.3 | 0 | 245 | 104.97 | 7.226 | 22.1 | 109.5 | 26.9 | 410.6 | 11.16 | 0.051 | 29 | 58.28 | 29 | 52.3 | 117.7 | 119.9 | 2248 | 110 | 14.37 | 109.98 | 109.8 | 105 | 7.247 | 22 | 29 | 119.8 | 2250 | 0.27905 | 0.27966
2011-12-17 | 3:05 | 111:48 | 0:00 | 110:49 | CA | Agi | CA2 | 7 | 14.37 | 79.8 | 109.7 | 116 | 0 | 244.4 | 105.01 | 7.203 | 22 | 109.9 | 26.9 | 410.4 | 11.03 | 0.05 | 29 | 58.33 | 29 | 52.5 | 117.9 | 120 | 2246 | 109.99 | 14.36 | 110.01 | 110 | 105 | 7.26 | 22 | 29 | 120 | 2250 | 0.27843 | 0.28009
2011-12-17 | 3:10 | 111:53 | 0:00 | 110:54 | CA | Agi | CA2 | 7 | 14.37 | 79.9 | 109.8 | 116.1 | 0 | 244.3 | 104.98 | 7.192 | 21.9 | 109.5 | 27 | 410.3 | 11.06 | 0.05 | 29 | 58.41 | 28.9 | 52.6 | 118.1 | 120.1 | 2245 | 109.96 | 14.36 | 110 | 109.9 | 105 | 7.256 | 22 | 29 | 120.1 | 2251 | 0.27821 | 0.27983
2011-12-17 | 3:15 | 111:58 | 0:00 | 110:59 | CA | Agi | CA2 | 7 | 14.35 | 79.8 | 110 | 116.3 | 0 | 245.4 | 105 | 7.198 | 21.8 | 109.5 | 26.8 | 410.3 | 11.08 | 0.05 | 28.9 | 58.35 | 28.7 | 52.4 | 117.8 | 120.1 | 2250 | 110 | 14.37 | 110 | 109.9 | 105 | 7.255 | 21.9 | 29 | 120 | 2250 | 0.27772 | 0.27992
2011-12-17 | 3:20 | 112:03 | 0:00 | 111:04 | CA | Agi | CA2 | 7 | 14.37 | 79.9 | 110.3 | 116.5 | 0 | 245.5 | 104.98 | 7.221 | 21.8 | 109.8 | 26.7 | 409.8 | 11.08 | 0.05 | 28.9 | 58.3 | 28.6 | 52.4 | 117.6 | 119.8 | 2250 | 110.02 | 14.36 | 110 | 109.9 | 104.99 | 7.269 | 21.9 | 28.9 | 119.9 | 2250 | 0.27856 | 0.28046
2011-12-17 | 3:25 | 112:08 | 0:00 | 111:09 | CA | Agi | CA2 | 7 | 14.35 | 79.9 | 110.2 | 116.5 | 0 | 245.1 | 105 | 7.221 | 21.9 | 109.5 | 27 | 409.4 | 11.22 | 0.05 | 29 | 58.32 | 28.6 | 52.1 | 117.8 | 119.8 | 2248 | 109.97 | 14.36 | 109.99 | 109.9 | 105 | 7.249 | 21.8 | 28.9 | 119.8 | 2249 | 0.27893 | 0.27984
2011-12-17 | 3:30 | 112:13 | 0:00 | 111:14 | CA | Agi | CA2 | 7 | 14.35 | 79.9 | 109.7 | 116 | -0.01 | 244.3 | 104.98 | 7.21 | 22 | 109.4 | 26.8 | 409.9 | 11.17 | 0.051 | 28.9 | 58.28 | 28.6 | 51.7 | 118 | 120 | 2252 | 110 | 14.36 | 110 | 109.8 | 105 | 7.261 | 21.9 | 29 | 120 | 2250 | 0.27794 | 0.28015
2011-12-17 | 3:35 | 112:18 | 0:00 | 111:19 | CA | Agi | CA2 | 7 | 14.35 | 80 | 109.8 | 116.1 | 0 | 245.4 | 105.02 | 7.192 | 22.1 | 109.7 | 26.8 | 409.5 | 11.19 | 0.05 | 28.9 | 58.23 | 28.7 | 51.6 | 118.2 | 120.2 | 2255 | 109.97 | 14.36 | 110 | 110 | 105 | 7.253 | 22 | 28.9 | 120.1 | 2251 | 0.27695 | 0.27972
2011-12-17 | 3:40 | 112:23 | 0:00 | 111:24 | CA | Agi | CA2 | 7 | 14.36 | 80 | 109.8 | 116.1 | 0.01 | 245.6 | 105.01 | 7.18 | 21.6 | 109.7 | 27 | 409.4 | 10.88 | 0.051 | 28.8 | 58.14 | 28.7 | 51.7 | 117.5 | 119.7 | 2251 | 110 | 14.37 | 110 | 109.9 | 104.99 | 7.264 | 21.9 | 28.9 | 120 | 2250 | 0.2769 | 0.28027
2011-12-17 | 3:45 | 112:28 | 0:00 | 111:29 | CA | Agi | CA2 | 7 | 14.39 | 79.9 | 109.8 | 116.1 | 0 | 245.5 | 104.97 | 7.221 | 22 | 109.4 | 26.9 | 409.6 | 10.77 | 0.05 | 29 | 58.24 | 28.7 | 51.5 | 117.9 | 120 | 2249 | 110.02 | 14.35 | 110 | 109.8 | 105 | 7.261 | 21.7 | 28.9 | 119.7 | 2252 | 0.27868 | 0.2799
2011-12-17 | 3:50 | 112:33 | 0:00 | 111:34 | CA | Agi | CA2 | 7 | 14.39 | 79.9 | 110.2 | 116.4 | 0 | 244.4 | 104.98 | 7.188 | 22 | 109.6 | 26.8 | 409.6 | 10.76 | 0.05 | 29 | 58.32 | 28.6 | 51.5 | 118.3 | 120.2 | 2248 | 110.07 | 14.35 | 110 | 110 | 105.01 | 7.245 | 22 | 28.9 | 120.1 | 2252 | 0.27741 | 0.27929
2011-12-17 | 3:55 | 112:38 | 0:00 | 111:39 | CA | Agi | CA2 | 7 | 14.35 | 79.9 | 110.1 | 116.3 | 0.01 | 244.1 | 104.98 | 7.219 | 21.8 | 109.4 | 27 | 409.3 | 10.97 | 0.051 | 29 | 58.3 | 28.6 | 51.8 | 117.9 | 119.8 | 2251 | 109.99 | 14.37 | 110.01 | 109.9 | 104.99 | 7.252 | 21.8 | 28.9 | 120.1 | 2249 | 0.27843 | 0.2799
2011-12-17 | 4:00 | 112:43 | 0:00 | 111:44 | CA | Agi | CA2 | 7 | 14.36 | 80 | 110.2 | 116.4 | -0.01 | 244.3 | 104.95 | 7.201 | 22 | 109.4 | 27 | 408.6 | 10.91 | 0.051 | 29 | 58.22 | 28.7 | 52.2 | 117.7 | 119.9 | 2253 | 110.02 | 14.36 | 110.02 | 109.8 | 105.01 | 7.252 | 21.9 | 28.9 | 119.9 | 2251 | 0.27742 | 0.27963
2011-12-17 | 4:05 | 112:48 | 0:00 | 111:49 | CA | Agi | CA2 | 7 | 14.38 | 79.9 | 109.6 | 115.8 | 0.01 | 244.6 | 105.01 | 7.213 | 22 | 109.7 | 27 | 409.1 | 11.22 | 0.05 | 29 | 58.35 | 28.6 | 52.1 | 117.8 | 119.8 | 2245 | 109.96 | 14.37 | 110 | 110 | 104.99 | 7.243 | 22.1 | 28.9 | 119.9 | 2250 | 0.27902 | 0.27946
2011-12-17 | 4:10 | 112:53 | 0:00 | 111:54 | CA | Agi | CA2 | 7 | 14.4 | 80 | 109.9 | 116.2 | -0.01 | 245.3 | 104.94 | 7.204 | 21.9 | 109.5 | 26.8 | 409.2 | 10.99 | 0.051 | 29 | 58.23 | 28.6 | 52.2 | 118 | 120.1 | 2250 | 109.99 | 14.38 | 110.01 | 110 | 105 | 7.239 | 21.9 | 28.9 | 119.9 | 2251 | 0.27798 | 0.27915
2011-12-17 | 4:15 | 112:58 | 0:00 | 111:59 | CA | Agi | CA2 | 7 | 14.37 | 79.9 | 109.8 | 116.1 | 0 | 245 | 104.98 | 7.193 | 22 | 109.7 | 26.9 | 410 | 11.14 | 0.048 | 28.9 | 58.26 | 28.6 | 52.3 | 118.1 | 120.1 | 2251 | 110.03 | 14.35 | 110 | 109.7 | 104.99 | 7.256 | 21.8 | 28.8 | 120 | 2250 | 0.27733 | 0.27996
2011-12-17 | 4:20 | 113:03 | 0:00 | 112:04 | CA | Agi | CA2 | 7 | 14.35 | 80 | 109.9 | 116.2 | -0.01 | 244.4 | 104.98 | 7.214 | 22 | 109.5 | 26.8 | 409.6 | 11.1 | 0.05 | 29 | 58.35 | 28.6 | 51.9 | 118.1 | 120.1 | 2251 | 109.96 | 14.36 | 110 | 109.9 | 105.01 | 7.249 | 22 | 28.8 | 120.1 | 2249 | 0.27832 | 0.27981
2011-12-17 | 4:25 | 113:08 | 0:00 | 112:09 | CA | Agi | CA2 | 7 | 14.34 | 79.9 | 109.8 | 116.1 | 0.01 | 245.5 | 105.02 | 7.23 | 21.8 | 109.5 | 26.8 | 409.3 | 10.99 | 0.049 | 28.8 | 58.29 | 28.5 | 52.1 | 117.8 | 120 | 2253 | 110.03 | 14.38 | 110 | 109.9 | 105 | 7.252 | 22 | 28.9 | 120 | 2249 | 0.27851 | 0.27993
2011-12-17 | 4:30 | 113:13 | 0:00 | 112:14 | CA | Agi | CA2 | 7 | 14.34 | 79.8 | 110.1 | 116.3 | -0.01 | 244.5 | 105 | 7.18 | 21.9 | 109.4 | 27 | 409 | 11.2 | 0.05 | 28.9 | 58.25 | 28.6 | 52 | 117.6 | 119.8 | 2252 | 110 | 14.37 | 109.99 | 109.9 | 105 | 7.251 | 21.9 | 28.9 | 119.9 | 2249 | 0.27678 | 0.27992
2011-12-17 | 4:35 | 113:18 | 0:00 | 112:19 | CA | Agi | CA2 | 7 | 14.35 | 79.9 | 109.8 | 116 | 0.01 | 245 | 105 | 7.193 | 22 | 109.4 | 26.9 | 410.1 | 11.17 | 0.049 | 29 | 58.26 | 28.7 | 52 | 117.7 | 119.8 | 2250 | 110 | 14.36 | 110.01 | 109.8 | 105 | 7.251 | 21.9 | 28.9 | 119.9 | 2250 | 0.27753 | 0.27974
2011-12-17 | 4:40 | 113:23 | 0:00 | 112:24 | CA | Agi | CA2 | 7 | 14.36 | 79.9 | 109.6 | 115.9 | 0 | 244.4 | 104.96 | 7.217 | 21.8 | 109.7 | 26.8 | 410.5 | 11.01 | 0.051 | 28.8 | 58.19 | 28.6 | 51.5 | 117.8 | 120 | 2247 | 110.02 | 14.36 | 110 | 110 | 104.99 | 7.254 | 21.8 | 28.8 | 119.8 | 2250 | 0.27877 | 0.27988
2011-12-17 | 4:45 | 113:28 | 0:00 | 112:29 | CA | Agi | CA2 | 7 | 14.39 | 80 | 110.1 | 116.3 | 0 | 243.5 | 104.98 | 7.229 | 21.8 | 109.1 | 27.1 | 409.7 | 10.9 | 0.05 | 28.9 | 58.23 | 28.7 | 51.5 | 118.2 | 120.2 | 2252 | 110 | 14.37 | 109.99 | 110 | 105 | 7.252 | 21.8 | 28.9 | 120.1 | 2248 | 0.27867 | 0.28008
2011-12-17 | 4:50 | 113:33 | 0:00 | 112:34 | CA | Agi | CA2 | 7 | 14.39 | 79.9 | 110 | 116.2 | 0 | 244.3 | 104.97 | 7.194 | 22 | 109.6 | 26.7 | 409.6 | 10.97 | 0.049 | 29 | 58.48 | 28.5 | 51.6 | 117.7 | 119.9 | 2245 | 109.97 | 14.36 | 110 | 109.7 | 105 | 7.258 | 21.9 | 28.9 | 120.1 | 2250 | 0.27826 | 0.28004
2011-12-17 | 4:55 | 113:38 | 0:00 | 112:39 | CA | Agi | CA2 | 7 | 14.34 | 79.9 | 109.6 | 115.8 | 0 | 245.4 | 105 | 7.23 | 22 | 109.6 | 27 | 409.6 | 10.87 | 0.051 | 29 | 58.19 | 28.6 | 51.3 | 117.7 | 119.8 | 2252 | 110.04 | 14.36 | 110.02 | 110 | 104.98 | 7.256 | 22 | 29 | 119.9 | 2251 | 0.27861 | 0.27978
2011-12-17 | 5:00 | 113:43 | 0:00 | 112:44 | CA | Agi | CA2 | 7 | 14.35 | 79.9 | 109.8 | 116.1 | 0 | 244.6 | 105.02 | 7.2 | 22 | 109.7 | 27 | 409.4 | 11.24 | 0.05 | 28.9 | 58.38 | 28.6 | 51.3 | 117.8 | 119.9 | 2249 | 110.02 | 14.37 | 110 | 110 | 104.99 | 7.255 | 21.9 | 28.9 | 119.8 | 2250 | 0.27787 | 0.27992
2011-12-17 | 5:05 | 113:48 | 0:00 | 112:49 | CA | Agi | CA2 | 7 | 14.35 | 79.9 | 110.1 | 116.3 | 0 | 244.1 | 104.98 | 7.199 | 22 | 109.2 | 26.8 | 409.8 | 11.22 | 0.051 | 29 | 58.32 | 28.5 | 51.8 | 118.2 | 120 | 2251 | 109.97 | 14.36 | 110.01 | 109.8 | 105 | 7.251 | 21.9 | 28.9 | 120 | 2251 | 0.27771 | 0.27962
2011-12-17 | 5:10 | 113:53 | 0:00 | 112:54 | CA | Agi | CA2 | 7 | 14.36 | 80 | 109.6 | 115.8 | 0 | 244.3 | 105.01 | 7.203 | 22 | 109.5 | 27 | 410.5 | 11.25 | 0.05 | 28.8 | 58.3 | 28.5 | 51.8 | 117.8 | 120 | 2250 | 109.99 | 14.36 | 110.01 | 110 | 105 | 7.25 | 22 | 28.9 | 120.2 | 2251 | 0.27794 | 0.27958
2011-12-17 | 5:15 | 113:58 | 0:00 | 112:59 | CA | Agi | CA2 | 7 | 14.35 | 79.9 | 110.2 | 116.4 | 0 | 244.2 | 105.02 | 7.198 | 21.9 | 109.5 | 27 | 409.7 | 11.04 | 0.05 | 28.9 | 58.32 | 28.7 | 51.8 | 117.5 | 119.8 | 2252 | 110.03 | 14.36 | 110 | 109.8 | 105.01 | 7.253 | 21.9 | 28.9 | 119.8 | 2249 | 0.2774 | 0.27997
2011-12-17 | 5:20 | 114:03 | 0:00 | 113:04 | CA | Agi | CA2 | 7 | 14.35 | 80 | 110.2 | 116.5 | 0.01 | 243.8 | 105 | 7.193 | 21.9 | 109.7 | 26.9 | 409.9 | 10.9 | 0.051 | 28.9 | 58.31 | 28.7 | 51.6 | 118.1 | 120.1 | 2250 | 110.03 | 14.35 | 110 | 109.8 | 105 | 7.247 | 21.8 | 28.8 | 119.9 | 2250 | 0.27745 | 0.27961
2011-12-17 | 5:25 | 114:08 | 0:00 | 113:09 | CA | Agi | CA2 | 7 | 14.37 | 79.9 | 109.7 | 116.1 | 0 | 243.8 | 105.03 | 7.214 | 21.9 | 109.6 | 27 | 409.5 | 11.11 | 0.049 | 28.9 | 58.31 | 28.7 | 51.8 | 118 | 120 | 2248 | 109.96 | 14.36 | 110.01 | 109.9 | 105 | 7.25 | 21.9 | 28.9 | 120.1 | 2250 | 0.27869 | 0.2797
2011-12-17 | 5:30 | 114:13 | 0:00 | 113:14 | CA | Agi | CA2 | 7 | 14.32 | 79.9 | 110.1 | 116.4 | 0 | 244.3 | 105.01 | 7.196 | 21.8 | 109.5 | 26.9 | 410.4 | 10.87 | 0.051 | 28.9 | 58.26 | 28.7 | 51.4 | 117.7 | 119.8 | 2251 | 109.99 | 14.37 | 109.99 | 109.9 | 105 | 7.251 | 21.9 | 28.9 | 119.9 | 2250 | 0.27755 | 0.27979
2011-12-17 | 5:35 | 114:18 | 0:00 | 113:19 | CA | Agi | CA2 | 7 | 14.37 | 79.9 | 109.6 | 115.8 | 0 | 245.2 | 104.97 | 7.187 | 21.8 | 109.3 | 26.8 | 410 | 10.78 | 0.051 | 28.8 | 58.3 | 28.7 | 51.5 | 117.6 | 119.8 | 2250 | 109.96 | 14.36 | 110 | 109.9 | 105 | 7.262 | 21.8 | 28.8 | 119.8 | 2250 | 0.2774 | 0.28019
2011-12-17 | 5:40 | 114:23 | 0:00 | 113:24 | CA | Agi | CA2 | 7 | 14.37 | 79.9 | 109.8 | 116.1 | 0 | 244.4 | 105.01 | 7.196 | 21.8 | 109.6 | 27 | 409.7 | 10.89 | 0.05 | 28.8 | 58.32 | 28.8 | 52.1 | 118.1 | 120.1 | 2251 | 110.02 | 14.37 | 110 | 109.9 | 104.99 | 7.249 | 21.9 | 28.9 | 120 | 2250 | 0.27747 | 0.27969
2011-12-17 | 5:45 | 114:28 | 0:00 | 113:29 | CA | Agi | CA2 | 7 | 14.34 | 79.9 | 110.2 | 116.4 | 0.01 | 243.9 | 105.02 | 7.197 | 22 | 109.7 | 27 | 409.8 | 11.07 | 0.051 | 28.9 | 58.17 | 28.7 | 51.7 | 117.7 | 119.8 | 2257 | 110.04 | 14.36 | 110.01 | 109.9 | 105 | 7.257 | 21.9 | 28.9 | 120.1 | 2251 | 0.27672 | 0.27985
2011-12-17 | 5:50 | 114:33 | 0:00 | 113:34 | CA | Agi | CA2 | 7 | 14.39 | 79.9 | 109.9 | 116.1 | 0 | 244.8 | 105 | 7.215 | 22 | 109.6 | 27 | 409.1 | 11.17 | 0.05 | 28.8 | 58.27 | 28.7 | 51.6 | 117.5 | 119.8 | 2254 | 110.04 | 14.36 | 109.99 | 109.8 | 105 | 7.264 | 22 | 28.8 | 119.8 | 2249 | 0.27778 | 0.28042
2011-12-17 | 5:55 | 114:38 | 0:00 | 113:39 | CA | Agi | CA2 | 7 | 14.37 | 80 | 110 | 116.2 | 0 | 244.2 | 104.98 | 7.213 | 21.8 | 109.9 | 27 | 410.1 | 11.17 | 0.05 | 28.8 | 58.36 | 28.7 | 51.6 | 117.9 | 120 | 2248 | 110.04 | 14.37 | 110 | 109.9 | 105 | 7.259 | 21.9 | 29 | 119.8 | 2250 | 0.27845 | 0.28007
2011-12-17 | 6:00 | 114:43 | 0:00 | 113:44 | CA | Agi | CA2 | 7 | 14.39 | 79.9 | 109.8 | 116.1 | 0 | 244.3 | 105 | 7.2 | 22 | 109.7 | 26.9 | 410.7 | 11.13 | 0.051 | 29 | 58.25 | 28.6 | 51.8 | 118 | 120.2 | 2254 | 110 | 14.36 | 109.99 | 109.9 | 104.99 | 7.25 | 21.9 | 28.9 | 120.1 | 2250 | 0.2773 | 0.27975
2011-12-17 | 6:05 | 114:48 | 0:00 | 113:49 | CA | Agi | CA2 | 7 | 14.35 | 80 | 109.6 | 115.8 | 0 | 244.3 | 105.04 | 7.203 | 22 | 109.6 | 26.9 | 410.7 | 11.3 | 0.049 | 28.8 | 58.3 | 28.7 | 52 | 117.6 | 119.7 | 2253 | 110.07 | 14.35 | 110 | 109.9 | 105 | 7.258 | 22.1 | 28.9 | 120 | 2250 | 0.27737 | 0.28004
2011-12-17 | 6:10 | 114:53 | 0:00 | 113:54 | CA | Agi | CA2 | 7 | 14.38 | 79.8 | 109.7 | 115.9 | 0 | 245 | 104.98 | 7.221 | 21.8 | 109.4 | 26.8 | 410.4 | 11.17 | 0.051 | 28.8 | 58.33 | 28.7 | 52 | 117.7 | 119.8 | 2248 | 109.96 | 14.37 | 110 | 109.9 | 105 | 7.245 | 21.9 | 28.8 | 119.7 | 2251 | 0.27896 | 0.27941
2011-12-17 | 6:15 | 114:58 | 0:00 | 113:59 | CA | Agi | CA2 | 7 | 14.37 | 79.8 | 110.1 | 116.4 | 0 | 244.2 | 105.01 | 7.211 | 21.7 | 110 | 26.9 | 410.8 | 11.21 | 0.05 | 28.8 | 58.36 | 28.6 | 51.9 | 118.3 | 120.3 | 2247 | 109.97 | 14.37 | 110 | 109.9 | 105 | 7.25 | 21.8 | 28.9 | 120.1 | 2250 | 0.27867 | 0.27973
2011-12-17 | 6:20 | 115:03 | 0:00 | 114:04 | CA | Agi | CA2 | 7 | 14.37 | 79.8 | 110.2 | 116.3 | 0 | 246 | 104.97 | 7.211 | 22 | 109.5 | 27 | 410.5 | 10.97 | 0.05 | 29 | 58.16 | 28.7 | 52.1 | 117.5 | 119.8 | 2256 | 110.02 | 14.35 | 110 | 109.8 | 105.01 | 7.252 | 21.9 | 28.9 | 120 | 2249 | 0.27743 | 0.27993
2011-12-17 | 6:25 | 115:08 | 0:00 | 114:09 | CA | Agi | CA2 | 7 | 14.33 | 80 | 109.6 | 115.8 | 0.01 | 244.3 | 105.01 | 7.218 | 21.9 | 109.8 | 27 | 410.6 | 11.05 | 0.051 | 28.8 | 58.2 | 28.7 | 52.4 | 118 | 120 | 2255 | 110.06 | 14.37 | 109.99 | 109.9 | 104.99 | 7.256 | 22 | 28.9 | 119.8 | 2249 | 0.27772 | 0.28011
2011-12-17 | 6:30 | 115:13 | 0:00 | 114:14 | CA | Agi | CA2 | 7 | 14.33 | 79.8 | 110.1 | 116.4 | 0 | 243.1 | 105 | 7.222 | 21.9 | 109.7 | 27 | 410.8 | 11.12 | 0.05 | 28.9 | 58.32 | 28.7 | 52.5 | 118.3 | 120.3 | 2253 | 109.99 | 14.35 | 110 | 110 | 105 | 7.242 | 22 | 28.9 | 120.1 | 2249 | 0.2783 | 0.27954
2011-12-17 | 6:35 | 115:18 | 0:00 | 114:19 | CA | Agi | CA2 | 7 | 14.35 | 79.9 | 110.2 | 116.3 | -0.01 | 245.7 | 105.04 | 7.192 | 21.8 | 109.3 | 26.7 | 410.6 | 10.92 | 0.05 | 29 | 58.33 | 28.6 | 51.9 | 117.3 | 119.8 | 2248 | 109.99 | 14.37 | 110 | 109.8 | 105 | 7.256 | 21.8 | 28.9 | 120 | 2249 | 0.27776 | 0.28008
2011-12-17 | 6:40 | 115:23 | 0:00 | 114:24 | CA | Agi | CA2 | 7 | 14.34 | 79.8 | 109.8 | 116.1 | 0 | 246.1 | 104.98 | 7.234 | 21.8 | 109.4 | 27.1 | 411.1 | 11.05 | 0.051 | 28.9 | 58.37 | 28.6 | 52.5 | 118 | 120.1 | 2250 | 110.04 | 14.36 | 109.99 | 109.9 | 105 | 7.254 | 21.8 | 28.9 | 119.8 | 2250 | 0.27901 | 0.27991
2011-12-17 | 6:45 | 115:28 | 0:00 | 114:29 | CA | Agi | CA2 | 7 | 14.37 | 80 | 109.5 | 115.8 | -0.01 | 245.3 | 105.01 | 7.206 | 22.1 | 109.7 | 27 | 411.2 | 11.16 | 0.05 | 29 | 58.29 | 28.6 | 52.2 | 118.1 | 120.5 | 2252 | 110.02 | 14.36 | 110 | 110 | 105.01 | 7.26 | 22 | 28.9 | 120.1 | 2250 | 0.27773 | 0.28011
2011-12-17 | 6:50 | 115:33 | 0:00 | 114:34 | CA | Agi | CA2 | 7 | 14.37 | 79.8 | 109.6 | 116 | 0.01 | 245.4 | 105.01 | 7.228 | 21.8 | 109.7 | 26.8 | 410.8 | 11.08 | 0.051 | 28.8 | 58.27 | 28.5 | 52.7 | 117.6 | 119.9 | 2251 | 110.02 | 14.36 | 110.01 | 110 | 104.99 | 7.261 | 22 | 28.9 | 120.1 | 2250 | 0.2787 | 0.28013
2011-12-17 | 6:55 | 115:38 | 0:00 | 114:39 | CA | Agi | CA2 | 7 | 14.39 | 80 | 109.9 | 116.1 | 0 | 245.5 | 105.01 | 7.221 | 21.7 | 109.6 | 26.9 | 410.6 | 11.07 | 0.05 | 28.9 | 58.31 | 28.5 | 52.2 | 117.5 | 119.8 | 2248 | 109.95 | 14.36 | 110.03 | 109.9 | 105 | 7.261 | 21.7 | 28.9 | 119.8 | 2251 | 0.27898 | 0.27995
2011-12-17 | 7:00 | 115:43 | 0:00 | 114:44 | CA | Agi | CA2 | 7 | 14.34 | 79.9 | 110.2 | 116.5 | 0 | 243.1 | 105.02 | 7.219 | 22 | 109.7 | 26.9 | 411.1 | 11.16 | 0.05 | 28.9 | 58.35 | 28.6 | 52.1 | 118.5 | 120.2 | 2249 | 110 | 14.37 | 110 | 109.9 | 105 | 7.242 | 21.9 | 28.9 | 119.9 | 2249 | 0.27865 | 0.27954
2011-12-17 | 7:05 | 115:48 | 0:00 | 114:49 | CA | Agi | CA2 | 7 | 14.42 | 79.9 | 109.9 | 116.1 | -0.01 | 245 | 105.01 | 7.209 | 22 | 109.5 | 26.9 | 410.2 | 10.93 | 0.048 | 28.9 | 58.35 | 28.6 | 52.3 | 117.6 | 119.7 | 2249 | 110 | 14.37 | 110 | 109.8 | 104.99 | 7.255 | 22.1 | 28.9 | 120.1 | 2250 | 0.27827 | 0.27992
2011-12-17 | 7:10 | 115:53 | 0:00 | 114:54 | CA | Agi | CA2 | 7 | 14.37 | 79.9 | 109.8 | 116.1 | 0 | 244.2 | 104.98 | 7.207 | 21.7 | 109.5 | 26.8 | 409.7 | 11.02 | 0.05 | 29 | 58.26 | 28.5 | 52.6 | 117.6 | 119.8 | 2251 | 109.96 | 14.36 | 110.01 | 110 | 105 | 7.259 | 21.8 | 28.9 | 119.9 | 2252 | 0.27805 | 0.2798
2011-12-17 | 7:15 | 115:58 | 0:00 | 114:59 | CA | Agi | CA2 | 7 | 14.36 | 79.9 | 110 | 116.2 | 0.01 | 243.7 | 105.01 | 7.187 | 22 | 109.7 | 27 | 410.2 | 10.7 | 0.051 | 29 | 58.33 | 28.4 | 52.3 | 118.2 | 120.2 | 2246 | 110.02 | 14.37 | 110.01 | 109.7 | 104.99 | 7.257 | 21.8 | 28.9 | 119.9 | 2250 | 0.27774 | 0.27997
2011-12-17 | 7:20 | 116:03 | 0:00 | 115:04 | CA | Agi | CA2 | 7 | 14.37 | 80 | 109.9 | 116.2 | 0.01 | 244.7 | 105 | 7.188 | 22.1 | 110 | 26.9 | 410.8 | 10.78 | 0.051 | 29 | 58.28 | 28.4 | 52.6 | 117.8 | 120 | 2249 | 110 | 14.36 | 110.02 | 110.1 | 105 | 7.257 | 22 | 28.9 | 120.2 | 2251 | 0.27746 | 0.27982
2011-12-17 | 7:25 | 116:08 | 0:00 | 115:09 | CA | Agi | CA2 | 7 | 14.37 | 79.9 | 110.1 | 116.3 | 0 | 245.6 | 105.01 | 7.215 | 21.8 | 109.7 | 27 | 411 | 11.11 | 0.05 | 28.8 | 58.37 | 28.3 | 51.8 | 117.4 | 119.7 | 2246 | 109.97 | 14.37 | 110 | 109.8 | 104.99 | 7.246 | 21.9 | 28.9 | 119.8 | 2249 | 0.27895 | 0.2797
2011-12-17 | 7:30 | 116:13 | 0:00 | 115:14 | CA | Agi | CA2 | 7 | 14.39 | 79.9 | 110 | 116.2 | 0 | 245 | 104.97 | 7.203 | 21.8 | 109.8 | 26.8 | 410.8 | 10.9 | 0.051 | 28.9 | 58.23 | 28.3 | 52.1 | 118 | 120 | 2250 | 110.04 | 14.36 | 109.99 | 109.8 | 104.99 | 7.245 | 21.8 | 28.9 | 119.9 | 2251 | 0.27781 | 0.27944
2011-12-17 | 7:35 | 116:18 | 0:00 | 115:19 | CA | Agi | CA2 | 7 | 14.38 | 79.9 | 109.7 | 116.1 | -0.01 | 242.9 | 105.01 | 7.177 | 22.2 | 109.8 | 26.9 | 410.6 | 11.03 | 0.05 | 29 | 58.2 | 28.3 | 52.2 | 118.3 | 120.1 | 2248 | 109.96 | 14.37 | 110.01 | 110 | 105 | 7.247 | 22 | 29 | 120.2 | 2251 | 0.27726 | 0.27946
2011-12-17 | 7:40 | 116:23 | 0:00 | 115:24 | CA | Agi | CA2 | 7 | 14.34 | 80 | 109.7 | 116 | 0 | 244.9 | 105.01 | 7.207 | 21.8 | 109.7 | 26.9 | 410.9 | 11.22 | 0.05 | 28.9 | 58.35 | 28.3 | 52.2 | 117.6 | 119.9 | 2252 | 110.03 | 14.37 | 110 | 109.9 | 104.99 | 7.253 | 22 | 28.9 | 119.9 | 2250 | 0.27775 | 0.27984
2011-12-17 | 7:45 | 116:28 | 0:00 | 115:29 | CA | Agi | CA2 | 7 | 14.34 | 79.9 | 110.2 | 116.4 | -0.01 | 245.2 | 104.97 | 7.168 | 22 | 109.6 | 27 | 409.8 | 11.08 | 0.051 | 29 | 58.35 | 28.3 | 52.2 | 117.8 | 120 | 2249 | 109.99 | 14.35 | 110.01 | 110 | 105 | 7.265 | 21.9 | 28.9 | 119.8 | 2250 | 0.27671 | 0.28028
2011-12-17 | 7:50 | 116:33 | 0:00 | 115:34 | CA | Agi | CA2 | 7 | 14.39 | 79.9 | 110 | 116.2 | 0 | 244.1 | 104.98 | 7.189 | 21.8 | 109.7 | 26.8 | 410.3 | 11.14 | 0.05 | 29 | 58.3 | 28.3 | 52.3 | 118.1 | 120.1 | 2250 | 109.97 | 14.36 | 110.02 | 110.1 | 105 | 7.251 | 21.9 | 28.9 | 120 | 2249 | 0.27745 | 0.27984
2011-12-17 | 7:55 | 116:38 | 0:00 | 115:39 | CA | Agi | CA2 | 7 | 14.34 | 79.9 | 109.8 | 116.1 | 0 | 243.6 | 105.01 | 7.247 | 21.9 | 109.7 | 26.9 | 410.5 | 10.96 | 0.052 | 28.9 | 58.24 | 28.3 | 52.6 | 118 | 120.1 | 2250 | 110 | 14.36 | 110.01 | 109.8 | 105.01 | 7.26 | 21.8 | 28.9 | 120.1 | 2250 | 0.27961 | 0.28009
2011-12-17 | 8:00 | 116:43 | 0:00 | 115:44 | CA | Agi | CA2 | 7 | 14.34 | 79.9 | 110.1 | 116.3 | -0.01 | 244.5 | 105.01 | 7.217 | 22 | 109.6 | 27 | 408.9 | 10.99 | 0.051 | 28.9 | 58.32 | 28.3 | 52.2 | 117.8 | 119.9 | 2249 | 110 | 14.36 | 110 | 109.8 | 104.99 | 7.262 | 21.9 | 28.9 | 119.9 | 2250 | 0.27858 | 0.28019
2011-12-17 | 8:05 | 116:48 | 0:00 | 115:49 | CA | Agi | CA2 | 7 | 14.35 | 79.9 | 109.6 | 115.8 | 0 | 244.1 | 105.02 | 7.176 | 22 | 109.7 | 26.8 | 409.6 | 10.95 | 0.05 | 29 | 58.29 | 28.2 | 52.5 | 117.8 | 119.8 | 2248 | 110 | 14.36 | 110.01 | 110 | 105 | 7.25 | 22 | 28.9 | 120 | 2251 | 0.27712 | 0.27958
2011-12-17 | 8:10 | 116:53 | 0:00 | 115:54 | CA | Agi | CA2 | 7 | 14.34 | 79.9 | 109.5 | 115.7 | 0 | 244.3 | 104.98 | 7.246 | 21.7 | 109.7 | 26.9 | 411.1 | 11.18 | 0.049 | 28.9 | 58.29 | 28.2 | 52.7 | 117.7 | 120 | 2253 | 109.99 | 14.37 | 109.99 | 109.9 | 105 | 7.252 | 21.9 | 28.9 | 119.9 | 2250 | 0.27923 | 0.27983
2011-12-17 | 8:15 | 116:58 | 0:00 | 115:59 | CA | Agi | CA2 | 7 | 14.34 | 79.9 | 109.5 | 115.8 | 0 | 244.9 | 105.03 | 7.198 | 21.8 | 109.6 | 26.9 | 409.2 | 11.07 | 0.05 | 28.8 | 58.32 | 28.1 | 52.7 | 117.8 | 120 | 2249 | 110 | 14.36 | 110 | 110 | 104.99 | 7.251 | 21.8 | 28.9 | 119.9 | 2251 | 0.27784 | 0.27964
2011-12-17 | 8:20 | 117:03 | 0:00 | 116:04 | CA | Agi | CA2 | 7 | 14.37 | 80 | 109.8 | 116.1 | 0 | 244.3 | 104.98 | 7.226 | 22 | 109.5 | 26.8 | 409.9 | 10.94 | 0.05 | 28.8 | 58.3 | 28.2 | 52.6 | 118 | 120.1 | 2247 | 109.97 | 14.36 | 110 | 109.9 | 105 | 7.262 | 22 | 28.9 | 119.9 | 2251 | 0.27925 | 0.28007
2011-12-17 | 8:25 | 117:08 | 0:00 | 116:09 | CA | Agi | CA2 | 7 | 14.37 | 79.8 | 110.2 | 116.5 | 0.01 | 244.2 | 105.01 | 7.211 | 21.8 | 109.5 | 27.2 | 410 | 11.02 | 0.05 | 28.8 | 58.37 | 28.3 | 52.4 | 118 | 120 | 2247 | 109.99 | 14.38 | 110 | 109.9 | 104.99 | 7.255 | 22 | 28.9 | 120.1 | 2250 | 0.27862 | 0.27992
2011-12-17 | 8:30 | 117:13 | 0:00 | 116:14 | CA | Agi | CA2 | 7 | 14.37 | 79.9 | 109.6 | 115.8 | 0 | 244.8 | 105.02 | 7.203 | 22 | 109.5 | 26.8 | 410.1 | 11.01 | 0.05 | 28.9 | 58.29 | 28.2 | 52.1 | 117.7 | 120 | 2248 | 110.03 | 14.35 | 110 | 109.8 | 105 | 7.259 | 21.9 | 28.9 | 120.1 | 2251 | 0.27808 | 0.27995
2011-12-17 | 8:35 | 117:18 | 0:00 | 116:19 | CA | Agi | CA2 | 7 | 14.35 | 80 | 110 | 116.2 | 0 | 245.8 | 105.01 | 7.233 | 21.8 | 109.4 | 27 | 409.8 | 11.02 | 0.049 | 28.8 | 58.31 | 28.3 | 52 | 117.7 | 119.8 | 2247 | 110.02 | 14.37 | 110.01 | 109.9 | 105 | 7.255 | 21.9 | 28.9 | 119.8 | 2250 | 0.27939 | 0.27989
2011-12-17 | 8:40 | 117:23 | 0:00 | 116:24 | CA | Agi | CA2 | 7 | 14.34 | 79.9 | 109.6 | 116 | 0 | 244.8 | 105.03 | 7.226 | 21.8 | 109.6 | 26.8 | 410.2 | 11.15 | 0.05 | 28.9 | 58.32 | 28.3 | 52.7 | 117.9 | 119.9 | 2251 | 110 | 14.37 | 110.01 | 110 | 105 | 7.248 | 21.8 | 28.9 | 119.9 | 2249 | 0.27868 | 0.27975
2011-12-17 | 8:45 | 117:28 | 0:00 | 116:29 | CA | Agi | CA2 | 7 | 14.37 | 79.9 | 109.8 | 116.1 | 0 | 245.2 | 104.98 | 7.231 | 22 | 109.6 | 26.8 | 409.7 | 11.14 | 0.05 | 29 | 58.35 | 28.3 | 52.6 | 117.9 | 119.9 | 2249 | 110 | 14.36 | 110.01 | 109.7 | 104.99 | 7.25 | 22 | 28.9 | 120 | 2250 | 0.27912 | 0.2797
2011-12-17 | 8:50 | 117:33 | 0:00 | 116:34 | CA | Agi | CA2 | 7 | 14.37 | 79.9 | 110 | 116.3 | 0.01 | 244.4 | 104.98 | 7.232 | 22 | 109.5 | 27.1 | 409 | 11.13 | 0.05 | 29 | 58.28 | 28.7 | 52.6 | 118.1 | 120.1 | 2250 | 109.99 | 14.37 | 110 | 110.1 | 105 | 7.247 | 22 | 28.9 | 120.1 | 2249 | 0.27906 | 0.27974
2011-12-17 | 8:55 | 117:38 | 0:00 | 116:39 | CA | Agi | CA2 | 7 | 14.39 | 80 | 110.1 | 116.3 | 0 | 244.6 | 105.03 | 7.208 | 21.7 | 109.8 | 26.8 | 409.1 | 11.13 | 0.05 | 28.9 | 58.23 | 28.7 | 53 | 118 | 120 | 2254 | 110.02 | 14.37 | 110 | 109.8 | 104.99 | 7.253 | 21.9 | 28.9 | 120.1 | 2249 | 0.27756 | 0.27997
2011-12-17 | 9:00 | 117:43 | 0:00 | 116:44 | CA | Agi | CA2 | 7 | 14.35 | 80 | 109.7 | 115.9 | 0 | 246.2 | 104.97 | 7.162 | 21.8 | 109.6 | 27.1 | 408.8 | 11 | 0.05 | 28.8 | 58.22 | 28.6 | 52.8 | 117.9 | 119.8 | 2248 | 110 | 14.37 | 110 | 109.9 | 105.01 | 7.255 | 21.7 | 28.9 | 120 | 2251 | 0.27658 | 0.2798
2011-12-17 | 9:05 | 117:48 | 0:00 | 116:49 | CA | Agi | CA2 | 7 | 14.34 | 79.9 | 109.6 | 116 | 0 | 245.4 | 105 | 7.191 | 22.1 | 109.6 | 26.8 | 409.5 | 10.97 | 0.049 | 29 | 58.28 | 28.7 | 52.6 | 118 | 120 | 2250 | 109.99 | 14.37 | 109.99 | 109.9 | 104.99 | 7.262 | 22 | 28.9 | 120 | 2250 | 0.27748 | 0.28022
2011-12-17 | 9:10 | 117:53 | 0:00 | 116:54 | CA | Agi | CA2 | 7 | 14.34 | 79.9 | 109.9 | 116.1 | 0 | 244.6 | 105 | 7.191 | 21.8 | 109.9 | 26.9 | 409.7 | 10.93 | 0.049 | 28.8 | 58.28 | 28.8 | 52.7 | 117.9 | 120.1 | 2249 | 110 | 14.37 | 109.99 | 110 | 105 | 7.25 | 21.9 | 28.9 | 120 | 2250 | 0.27757 | 0.27975
2011-12-17 | 9:15 | 117:58 | 0:00 | 116:59 | CA | Agi | CA2 | 7 | 14.35 | 79.8 | 110.3 | 116.5 | 0 | 245.3 | 104.98 | 7.196 | 22 | 109.8 | 26.9 | 409.2 | 11.03 | 0.05 | 29 | 58.31 | 28.9 | 52.8 | 118 | 120 | 2251 | 110.02 | 14.37 | 110.02 | 109.8 | 104.99 | 7.262 | 21.8 | 28.9 | 119.9 | 2251 | 0.27747 | 0.28001
2011-12-17 | 9:20 | 118:03 | 0:00 | 117:04 | CA | Agi | CA2 | 7 | 14.36 | 79.8 | 109.9 | 116.1 | 0 | 245.6 | 105 | 7.225 | 22 | 109.6 | 26.8 | 409.3 | 11.27 | 0.051 | 28.9 | 58.4 | 28.8 | 52 | 118 | 120 | 2247 | 110 | 14.36 | 110.01 | 109.9 | 105 | 7.257 | 22 | 29 | 119.9 | 2250 | 0.27913 | 0.27997
2011-12-17 | 9:25 | 118:08 | 0:00 | 117:09 | CA | Agi | CA2 | 7 | 14.35 | 79.9 | 109.9 | 116.1 | 0 | 245.4 | 105 | 7.235 | 22 | 109.5 | 27 | 409.8 | 10.79 | 0.05 | 29 | 58.32 | 29 | 52 | 118.1 | 120 | 2250 | 109.99 | 14.38 | 110.02 | 109.9 | 105 | 7.254 | 22 | 28.9 | 120 | 2249 | 0.27917 | 0.27995
2011-12-17 | 9:30 | 118:13 | 0:00 | 117:14 | CA | Agi | CA2 | 7 | 14.36 | 80 | 109.7 | 116.1 | 0.01 | 243.8 | 105.01 | 7.186 | 21.8 | 109.8 | 26.9 | 410.5 | 10.82 | 0.05 | 29.1 | 58.31 | 29 | 52.6 | 118.2 | 120 | 2246 | 109.97 | 14.37 | 110 | 110 | 105.01 | 7.26 | 21.8 | 28.9 | 120 | 2250 | 0.27783 | 0.28011
2011-12-17 | 9:35 | 118:18 | 0:00 | 117:19 | CA | Agi | CA2 | 7 | 14.39 | 79.9 | 109.6 | 115.8 | -0.01 | 245.3 | 105.01 | 7.201 | 22.1 | 109.9 | 26.9 | 409.5 | 10.91 | 0.05 | 29 | 58.41 | 29.1 | 52.8 | 118.1 | 120 | 2246 | 109.99 | 14.37 | 110 | 109.9 | 105 | 7.246 | 21.9 | 29 | 120 | 2249 | 0.27836 | 0.2797
2011-12-17 | 9:40 | 118:23 | 0:00 | 117:24 | CA | Agi | CA2 | 7 | 14.35 | 80 | 109.7 | 116 | 0 | 245.7 | 105.01 | 7.195 | 22 | 109.5 | 26.8 | 410.5 | 10.78 | 0.051 | 29 | 58.26 | 29.1 | 52.5 | 118 | 120 | 2249 | 110.02 | 14.37 | 110 | 109.9 | 105 | 7.247 | 22 | 29 | 120 | 2249 | 0.27768 | 0.27974
2011-12-17 | 9:45 | 118:28 | 0:00 | 117:29 | CA | Agi | CA2 | 7 | 14.34 | 79.9 | 109.7 | 116.1 | 0 | 245.5 | 104.98 | 7.229 | 21.8 | 109.7 | 26.9 | 409.5 | 11.24 | 0.051 | 29 | 58.42 | 29.1 | 52.6 | 117.8 | 119.9 | 2247 | 109.96 | 14.37 | 110 | 110 | 105 | 7.261 | 21.9 | 29 | 119.9 | 2250 | 0.27939 | 0.28015
2011-12-17 | 9:50 | 118:33 | 0:00 | 117:34 | CA | Agi | CA2 | 7 | 14.38 | 79.9 | 110 | 116.3 | -0.01 | 245.5 | 105.01 | 7.208 | 21.8 | 109.9 | 27 | 409.5 | 11.2 | 0.05 | 28.9 | 58.32 | 29.1 | 52.8 | 117.8 | 119.9 | 2249 | 109.97 | 14.36 | 110 | 109.9 | 105 | 7.261 | 21.8 | 29 | 119.8 | 2251 | 0.27831 | 0.28003
2011-12-17 | 9:55 | 118:38 | 0:00 | 117:39 | CA | Agi | CA2 | 7 | 14.36 | 79.9 | 110.1 | 116.3 | 0 | 245.6 | 105.01 | 7.215 | 22 | 109.5 | 27 | 409.7 | 11.32 | 0.051 | 29 | 58.35 | 29.2 | 52.7 | 117.9 | 120 | 2252 | 110.02 | 14.36 | 110 | 109.9 | 104.99 | 7.251 | 21.9 | 29 | 119.9 | 2250 | 0.27808 | 0.27977
2011-12-17 | 10:00 | 118:43 | 0:00 | 117:44 | CA | Agi | CA2 | 7 | 14.42 | 79.8 | 109.7 | 116.1 | 0.01 | 245.6 | 105.01 | 7.2 | 22 | 109.6 | 26.9 | 409.2 | 11.18 | 0.051 | 29 | 58.35 | 29.2 | 52.4 | 118.2 | 119.9 | 2250 | 110.03 | 14.37 | 110.01 | 109.8 | 104.99 | 7.257 | 22 | 29 | 120 | 2250 | 0.27772 | 0.27997
2011-12-17 | 10:05 | 118:48 | 0:00 | 117:49 | CA | Agi | CA2 | 7 | 14.37 | 79.9 | 109.8 | 116.2 | -0.01 | 244.5 | 105.02 | 7.217 | 21.8 | 109.6 | 27 | 408.7 | 11.28 | 0.05 | 28.8 | 58.37 | 29.3 | 53 | 118 | 120.1 | 2251 | 110.04 | 14.36 | 110 | 110 | 104.99 | 7.251 | 21.9 | 28.9 | 120.2 | 2251 | 0.27823 | 0.27964
2011-12-17 | 10:10 | 118:53 | 0:00 | 117:54 | CA | Agi | CA2 | 7 | 14.37 | 79.9 | 110.3 | 116.5 | 0 | 245.6 | 104.98 | 7.185 | 22 | 109.5 | 26.9 | 408.4 | 11.32 | 0.05 | 28.9 | 58.32 | 29.3 | 52.8 | 117.6 | 119.7 | 2250 | 109.99 | 14.37 | 110.02 | 109.9 | 105 | 7.278 | 22 | 28.9 | 119.8 | 2249 | 0.27724 | 0.28088
2011-12-17 | 10:15 | 118:58 | 0:00 | 117:59 | CA | Agi | CA2 | 7 | 14.4 | 79.9 | 109.8 | 116 | 0 | 245.6 | 105.01 | 7.169 | 22.1 | 110 | 26.8 | 408.4 | 11.04 | 0.05 | 29 | 58.39 | 29.2 | 52.8 | 118.2 | 120.1 | 2246 | 110.02 | 14.36 | 110.01 | 110 | 105 | 7.269 | 22 | 28.9 | 119.8 | 2250 | 0.27704 | 0.28043
2011-12-17 | 10:20 | 119:03 | 0:00 | 118:04 | CA | Agi | CA2 | 7 | 14.39 | 80 | 110.1 | 116.3 | 0 | 243.5 | 105.01 | 7.222 | 22.1 | 108.9 | 27 | 409.1 | 11.08 | 0.05 | 29 | 58.39 | 29.3 | 53.1 | 118.5 | 120.2 | 2245 | 109.97 | 14.37 | 110.01 | 110 | 105 | 7.266 | 22 | 29 | 120.1 | 2250 | 0.27934 | 0.28032
2011-12-17 | 10:25 | 119:08 | 0:00 | 118:09 | CA | Agi | CA2 | 7 | 14.32 | 79.9 | 110 | 116.2 | -0.01 | 244.7 | 105.01 | 7.215 | 22 | 109.6 | 26.8 | 408.4 | 11.03 | 0.05 | 28.9 | 58.39 | 29.3 | 52.8 | 117.7 | 119.8 | 2249 | 110.04 | 14.36 | 109.99 | 109.8 | 105 | 7.267 | 22 | 28.9 | 119.9 | 2251 | 0.2784 | 0.28028
2011-12-17 | 10:30 | 119:13 | 0:00 | 118:14 | CA | Agi | CA2 | 7 | 14.39 | 79.9 | 109.7 | 116 | 0 | 245.7 | 105.02 | 7.205 | 21.8 | 109.6 | 26.9 | 409.4 | 11.08 | 0.05 | 29 | 58.27 | 29.3 | 52.8 | 117.7 | 119.7 | 2251 | 110.02 | 14.37 | 110.02 | 110.1 | 105 | 7.262 | 21.9 | 28.9 | 119.7 | 2251 | 0.27782 | 0.28001
2011-12-17 | 10:35 | 119:18 | 0:00 | 118:19 | CA | Agi | CA2 | 7 | 14.38 | 80 | 109.8 | 116.1 | -0.01 | 245.2 | 105.02 | 7.207 | 21.8 | 109.9 | 26.9 | 408.8 | 10.99 | 0.049 | 28.8 | 58.43 | 29.3 | 53.2 | 118.1 | 120.1 | 2243 | 110 | 14.37 | 110.01 | 110 | 104.99 | 7.258 | 21.9 | 28.9 | 119.9 | 2250 | 0.27894 | 0.28001
2011-12-17 | 10:40 | 119:23 | 0:00 | 118:24 | CA | Agi | CA2 | 7 | 14.33 | 79.9 | 110 | 116.3 | -0.01 | 244.4 | 105 | 7.172 | 22 | 109.4 | 26.8 | 409.6 | 11.03 | 0.05 | 28.8 | 58.4 | 29.3 | 52.4 | 117.8 | 120 | 2246 | 110 | 14.36 | 110 | 109.9 | 105 | 7.251 | 22 | 29 | 120.1 | 2251 | 0.27721 | 0.27964
2011-12-17 | 10:45 | 119:28 | 0:00 | 118:29 | CA | Agi | CA2 | 7 | 14.36 | 79.9 | 109.7 | 116 | 0 | 245.7 | 105.01 | 7.221 | 21.8 | 109.6 | 26.8 | 408.6 | 10.99 | 0.05 | 28.8 | 58.29 | 29.3 | 53.2 | 117.5 | 119.8 | 2252 | 109.97 | 14.37 | 110.01 | 109.9 | 105 | 7.257 | 22.1 | 29 | 119.9 | 2249 | 0.27844 | 0.2801
2011-12-17 | 10:50 | 119:33 | 0:00 | 118:34 | CA | Agi | CA2 | 7 | 14.37 | 79.9 | 109.8 | 116.1 | 0 | 243.9 | 104.98 | 7.232 | 21.8 | 110 | 27 | 408.5 | 11.12 | 0.05 | 29 | 58.31 | 29.3 | 53 | 118 | 119.8 | 2249 | 110.02 | 14.37 | 109.98 | 110 | 105 | 7.256 | 21.9 | 28.9 | 119.7 | 2250 | 0.27911 | 0.28001
2011-12-17 | 10:55 | 119:38 | 0:00 | 118:39 | CA | Agi | CA2 | 7 | 14.35 | 80 | 110.1 | 116.3 | 0 | 244.2 | 105 | 7.18 | 21.8 | 110.2 | 27 | 408.7 | 11.03 | 0.05 | 28.9 | 58.32 | 29.4 | 53.1 | 118.5 | 120.2 | 2246 | 110.03 | 14.37 | 110.01 | 110 | 104.99 | 7.258 | 21.7 | 28.9 | 120 | 2250 | 0.27744 | 0.28001
2011-12-17 | 11:00 | 119:43 | 0:00 | 118:44 | CA | Agi | CA2 | 7 | 14.36 | 80 | 110.2 | 116.3 | -0.01 | 246.1 | 104.98 | 7.219 | 21.8 | 109.8 | 26.8 | 409.3 | 11.02 | 0.051 | 28.9 | 58.35 | 29.4 | 53 | 117.6 | 119.8 | 2249 | 110 | 14.36 | 110.01 | 109.9 | 105 | 7.251 | 21.9 | 28.9 | 120.1 | 2251 | 0.27865 | 0.27962
2011-12-17 | 11:05 | 119:48 | 0:00 | 118:49 | CA | Agi | CA2 | 7 | 14.36 | 80 | 110.2 | 116.3 | -0.01 | 245.7 | 105.01 | 7.192 | 21.8 | 109.7 | 27 | 410.7 | 11.02 | 0.051 | 28.8 | 58.28 | 29.5 | 53 | 117.5 | 119.6 | 2247 | 109.99 | 14.37 | 110 | 109.9 | 105 | 7.246 | 21.9 | 28.8 | 119.7 | 2250 | 0.27788 | 0.27957
2011-12-17 | 11:10 | 119:53 | 0:00 | 118:54 | CA | Agi | CA2 | 7 | 14.37 | 79.8 | 110.3 | 116.5 | -0.01 | 244.8 | 105 | 7.208 | 22 | 109.9 | 27.1 | 409.3 | 11.09 | 0.05 | 29 | 58.29 | 29.4 | 52.6 | 118.1 | 120 | 2247 | 109.97 | 14.37 | 110 | 110 | 104.99 | 7.244 | 22 | 29 | 119.9 | 2250 | 0.27855 | 0.2795
2011-12-17 | 11:20 | 120:03 | 0:00 | 119:04 | CA | Agi | CA2 | 7 | 14.34 | 79.9 | 109.6 | 115.9 | 0.01 | 245.5 | 105.02 | 7.234 | 22 | 109.5 | 27.3 | 408.9 | 11.15 | 0.049 | 28.8 | 58.28 | 29.6 | 52.9 | 117.9 | 120 | 2252 | 110.02 | 14.38 | 110 | 110 | 104.99 | 7.247 | 22 | 29 | 120 | 2249 | 0.27881 | 0.27974
2011-12-17 | 11:25 | 120:08 | 0:00 | 119:09 | CA | Agi | CA2 | 7 | 14.36 | 79.9 | 110.1 | 116.3 | 0.01 | 245.4 | 105.02 | 7.17 | 22 | 109.6 | 27 | 408.9 | 11.17 | 0.051 | 28.9 | 58.32 | 29.7 | 53.1 | 117.7 | 119.8 | 2249 | 110.02 | 14.36 | 110 | 110 | 105 | 7.259 | 22 | 28.8 | 119.8 | 2250 | 0.27671 | 0.28007
2011-12-17 | 11:30 | 120:13 | 0:00 | 119:14 | CA | Agi | CA2 | 7 | 14.37 | 79.9 | 110 | 116.2 | 0 | 245.5 | 105.01 | 7.216 | 22.1 | 109.7 | 27.1 | 409.1 | 11.42 | 0.049 | 29.1 | 58.35 | 29.6 | 53 | 117.7 | 119.8 | 2249 | 109.97 | 14.36 | 110 | 109.8 | 105 | 7.255 | 21.9 | 28.9 | 119.8 | 2250 | 0.27861 | 0.27992
2011-12-17 | 11:35 | 120:18 | 0:00 | 119:19 | CA | Agi | CA2 | 7 | 14.35 | 80 | 110.2 | 116.4 | 0 | 243.7 | 105 | 7.199 | 22.1 | 109.7 | 26.9 | 410.2 | 11.15 | 0.05 | 29 | 58.35 | 29.7 | 52.7 | 118.3 | 120.1 | 2249 | 110.03 | 14.37 | 110.02 | 110.1 | 104.99 | 7.259 | 22.1 | 29 | 119.9 | 2248 | 0.27781 | 0.28027
2011-12-17 | 11:40 | 120:23 | 0:00 | 119:24 | CA | Agi | CA2 | 7 | 14.38 | 79.9 | 109.8 | 116 | 0 | 243.6 | 104.97 | 7.206 | 22 | 109.9 | 27 | 409.8 | 11.2 | 0.05 | 28.8 | 58.33 | 29.7 | 53.1 | 118.1 | 120 | 2247 | 109.96 | 14.37 | 110.01 | 109.9 | 105 | 7.253 | 22 | 28.9 | 120.1 | 2250 | 0.2785 | 0.27982
2011-12-17 | 11:45 | 120:28 | 0:00 | 119:29 | CA | Agi | CA2 | 7 | 14.35 | 79.9 | 109.5 | 115.8 | -0.01 | 245.3 | 104.98 | 7.232 | 21.8 | 109.5 | 26.9 | 410.5 | 10.95 | 0.05 | 28.8 | 58.28 | 29.7 | 52.5 | 117.7 | 119.8 | 2251 | 110.02 | 14.37 | 109.99 | 110.1 | 104.99 | 7.244 | 22 | 28.9 | 119.9 | 2250 | 0.27886 | 0.27952
2011-12-17 | 11:50 | 120:33 | 0:00 | 119:34 | CA | Agi | CA2 | 7 | 14.36 | 79.8 | 109.6 | 115.9 | 0 | 246 | 105 | 7.23 | 21.8 | 109.6 | 26.9 | 409.6 | 11 | 0.049 | 28.8 | 58.23 | 29.8 | 52.6 | 117.6 | 119.7 | 2251 | 110.03 | 14.36 | 110 | 110 | 104.99 | 7.254 | 21.9 | 28.9 | 119.8 | 2249 | 0.27876 | 0.28001
2011-12-17 | 11:55 | 120:38 | 0:00 | 119:39 | CA | Agi | CA2 | 7 | 14.33 | 79.8 | 110.1 | 116.3 | 0 | 245.1 | 104.97 | 7.167 | 22 | 109.6 | 27 | 409.2 | 11.26 | 0.05 | 28.9 | 58.36 | 29.8 | 52.7 | 118.1 | 119.8 | 2247 | 110 | 14.38 | 109.99 | 110 | 104.99 | 7.249 | 21.9 | 28.8 | 119.8 | 2250 | 0.27689 | 0.27971
2011-12-17 | 12:00 | 120:43 | 0:00 | 119:44 | CA | Agi | CA2 | 7 | 14.38 | 79.8 | 110.1 | 116.2 | 0 | 244 | 105.01 | 7.201 | 22 | 109.8 | 26.8 | 409.2 | 11.21 | 0.051 | 28.8 | 58.31 | 29.8 | 52.6 | 118.1 | 120.1 | 2248 | 109.97 | 14.39 | 110 | 109.8 | 105 | 7.245 | 22 | 28.9 | 120 | 2248 | 0.27816 | 0.27978
2011-12-17 | 12:05 | 120:48 | 0:00 | 119:49 | CA | Agi | CA2 | 7 | 14.36 | 79.9 | 110 | 116.1 | 0.01 | 245.7 | 105.01 | 7.199 | 22 | 109.6 | 26.9 | 408 | 11.28 | 0.049 | 28.9 | 58.33 | 29.8 | 52.7 | 117.8 | 119.9 | 2251 | 110.02 | 14.37 | 109.99 | 109.9 | 104.99 | 7.254 | 22 | 28.9 | 120.1 | 2249 | 0.27759 | 0.28003
2011-12-17 | 12:10 | 120:53 | 0:00 | 119:54 | CA | Agi | CA2 | 7 | 14.39 | 79.8 | 110 | 116.1 | 0 | 245.2 | 104.97 | 7.216 | 22 | 109.5 | 27 | 409.1 | 11.1 | 0.051 | 29 | 58.19 | 30 | 52.1 | 117.7 | 119.7 | 2249 | 110 | 14.36 | 109.99 | 110 | 104.99 | 7.26 | 22 | 28.9 | 119.8 | 2251 | 0.27854 | 0.28001
2011-12-17 | 12:15 | 120:58 | 0:00 | 119:59 | CA | Agi | CA2 | 7 | 14.39 | 79.9 | 109.7 | 116 | 0.01 | 245.9 | 105 | 7.232 | 21.7 | 109.7 | 27 | 409.4 | 10.89 | 0.05 | 29 | 58.28 | 30.1 | 52.6 | 117.9 | 119.8 | 2246 | 109.99 | 14.37 | 110.01 | 110 | 105 | 7.239 | 21.9 | 28.9 | 119.8 | 2250 | 0.27955 | 0.27928
2011-12-17 | 12:20 | 121:03 | 0:00 | 120:04 | CA | Agi | CA2 | 7 | 14.34 | 79.9 | 109.5 | 115.8 | 0 | 245.6 | 104.97 | 7.224 | 21.8 | 109.8 | 26.9 | 409.6 | 10.93 | 0.05 | 28.9 | 58.25 | 30.1 | 52.8 | 118.1 | 120.2 | 2245 | 110 | 14.35 | 109.99 | 109.5 | 104.97 | 7.256 | 21.8 | 28.9 | 120.2 | 2245 | 0.27934 | 0.28061
2011-12-17 | 12:25 | 121:08 | 0:00 | 120:09 | CA | Agi | CA2 | 7 | 14.36 | 79.9 | 109.9 | 116.2 | 0 | 244.4 | 104.97 | 7.222 | 22 | 110 | 27 | 408.9 | 10.82 | 0.05 | 28.9 | 58.23 | 30.1 | 52.8 | 118 | 120.2 | 2250 | 110 | 14.37 | 110.02 | 110 | 104.97 | 7.253 | 21.9 | 28.9 | 120.2 | 2250 | 0.27865 | 0.27979
2011-12-17 | 12:30 | 121:13 | 0:00 | 120:14 | CA | Agi | CA2 | 7 | 14.36 | 79.8 | 110 | 116.1 | -0.01 | 245.1 | 105.01 | 7.22 | 22 | 109.9 | 26.8 | 408.8 | 11.05 | 0.051 | 28.9 | 58.3 | 30.1 | 52.9 | 117.6 | 119.7 | 2248 | 110 | 14.36 | 109.99 | 109.9 | 105.02 | 7.267 | 22 | 28.9 | 119.7 | 2248 | 0.27882 | 0.28066
2011-12-17 | 12:35 | 121:18 | 0:00 | 120:19 | CA | Agi | CA2 | 7 | 14.34 | 79.9 | 109.9 | 116.2 | -0.02 | 245.1 | 105.02 | 7.25 | 21.9 | 109.8 | 27 | 408.7 | 11.25 | 0.051 | 29 | 58.19 | 30.1 | 52.6 | 118.2 | 120.1 | 2254 | 110.02 | 14.38 | 110.02 | 109.9 | 105 | 7.259 | 22 | 29 | 120.1 | 2253 | 0.27918 | 0.27965
2011-12-17 | 12:40 | 121:23 | 0:00 | 120:24 | CA | Agi | CA2 | 7 | 14.39 | 79.9 | 109.8 | 116.1 | 0 | 245.4 | 105 | 7.233 | 21.7 | 109.6 | 26.9 | 409.4 | 11.12 | 0.05 | 28.9 | 58.25 | 30.2 | 52.6 | 118.2 | 120.1 | 2250 | 110.02 | 14.35 | 110.03 | 110 | 105.01 | 7.258 | 21.8 | 29 | 120.1 | 2252 | 0.27902 | 0.27971
2011-12-17 | 12:45 | 121:28 | 0:00 | 120:29 | CA | Agi | CA2 | 7 | 14.34 | 79.9 | 109.8 | 116.1 | 0 | 244.4 | 105.02 | 7.207 | 22 | 109.7 | 27 | 409.6 | 11.17 | 0.05 | 28.9 | 58.25 | 30.2 | 52.9 | 117.7 | 119.9 | 2251 | 109.97 | 14.34 | 109.97 | 109.8 | 105.02 | 7.242 | 22.1 | 28.9 | 119.9 | 2252 | 0.27802 | 0.27925
2011-12-17 | 12:50 | 121:33 | 0:00 | 120:34 | CA | Agi | CA2 | 7 | 14.36 | 79.9 | 110.3 | 116.5 | 0 | 246 | 105.01 | 7.244 | 22.1 | 110 | 27.1 | 409.9 | 11.22 | 0.05 | 28.9 | 58.36 | 30.2 | 52.9 | 117.8 | 119.7 | 2251 | 109.95 | 14.35 | 109.95 | 110.3 | 105.02 | 7.265 | 22.1 | 29 | 119.7 | 2252 | 0.2795 | 0.28018
2011-12-17 | 12:55 | 121:38 | 0:00 | 120:39 | CA | Agi | CA2 | 7 | 14.37 | 80 | 110 | 116.2 | 0 | 243.5 | 105.02 | 7.193 | 21.8 | 109.5 | 26.8 | 409 | 11.38 | 0.049 | 28.9 | 58.5 | 30.2 | 52.9 | 118.1 | 120 | 2243 | 109.96 | 14.35 | 109.97 | 110 | 105.03 | 7.255 | 21.8 | 28.9 | 120.1 | 2243 | 0.2785 | 0.28087
2011-12-17 | 13:00 | 121:43 | 0:00 | 120:44 | CA | Agi | CA2 | 7 | 14.37 | 79.8 | 109.8 | 116.1 | 0 | 243.7 | 105.01 | 7.228 | 21.8 | 109.8 | 27 | 409.4 | 11.24 | 0.05 | 28.9 | 58.25 | 30.2 | 52.8 | 118.3 | 120.2 | 2249 | 110.02 | 14.35 | 110.02 | 109.7 | 105 | 7.276 | 21.8 | 28.9 | 120.2 | 2250 | 0.27895 | 0.28068
2011-12-17 | 13:05 | 121:48 | 0:00 | 120:49 | CA | Agi | CA2 | 7 | 14.35 | 79.9 | 110.2 | 116.4 | 0 | 244.5 | 105.03 | 7.229 | 22.1 | 109.8 | 26.8 | 409.2 | 11.17 | 0.051 | 28.9 | 58.27 | 30.3 | 52.6 | 117.7 | 120 | 2251 | 110.03 | 14.33 | 110.02 | 110.3 | 105.02 | 7.255 | 22.2 | 29 | 120 | 2252 | 0.27872 | 0.27962
2011-12-17 | 13:10 | 121:53 | 0:00 | 120:54 | CA | Agi | CA2 | 7 | 14.35 | 79.8 | 110.1 | 116.3 | 0 | 244.2 | 105.01 | 7.246 | 22 | 109.7 | 26.8 | 409.3 | 11.21 | 0.051 | 29 | 58.32 | 30.2 | 52.4 | 117.8 | 119.8 | 2248 | 110.02 | 14.37 | 110.02 | 110 | 104.98 | 7.283 | 21.8 | 28.8 | 119.8 | 2248 | 0.27977 | 0.2812
2011-12-17 | 13:15 | 121:58 | 0:00 | 120:59 | CA | Agi | CA2 | 7 | 14.34 | 79.9 | 109.7 | 116 | 0.01 | 244.7 | 105.01 | 7.181 | 22 | 109.6 | 26.8 | 410.3 | 11.39 | 0.049 | 28.9 | 58.28 | 30.2 | 53 | 117.7 | 119.8 | 2255 | 110 | 14.39 | 109.99 | 109.7 | 105.01 | 7.228 | 21.9 | 28.9 | 119.9 | 2253 | 0.27645 | 0.27853
2011-12-17 | 13:20 | 122:03 | 0:00 | 121:04 | CA | Agi | CA2 | 7 | 14.37 | 80 | 110.1 | 116.3 | -0.01 | 244.7 | 105 | 7.207 | 21.7 | 109.4 | 26.7 | 408.9 | 11.17 | 0.052 | 28.8 | 58.24 | 30.2 | 53 | 118.1 | 120.1 | 2252 | 110.03 | 14.37 | 110 | 109.9 | 104.99 | 7.245 | 21.7 | 28.9 | 119.9 | 2251 | 0.27775 | 0.27941
2011-12-17 | 13:25 | 122:08 | 0:00 | 121:09 | CA | Agi | CA2 | 7 | 14.34 | 79.9 | 109.5 | 115.7 | -0.02 | 244.2 | 105.01 | 7.247 | 22 | 109.7 | 26.9 | 408.3 | 11.14 | 0.05 | 28.9 | 58.2 | 30.3 | 52.7 | 118.2 | 120.1 | 2253 | 110.02 | 14.36 | 110.01 | 109.9 | 104.99 | 7.245 | 21.9 | 28.9 | 120.2 | 2251 | 0.27919 | 0.27938
2011-12-17 | 13:30 | 122:13 | 0:00 | 121:14 | CA | Agi | CA2 | 7 | 14.37 | 79.9 | 109.5 | 115.7 | -0.01 | 244.5 | 105.03 | 7.196 | 21.8 | 109.7 | 26.8 | 407.7 | 11.1 | 0.05 | 28.8 | 58.32 | 30.4 | 52.8 | 117.5 | 119.6 | 2248 | 110 | 14.36 | 109.99 | 110 | 105 | 7.26 | 22.1 | 29 | 120 | 2249 | 0.27789 | 0.28026
2011-12-17 | 13:35 | 122:18 | 0:00 | 121:19 | CA | Agi | CA2 | 7 | 14.37 | 80 | 109.6 | 115.8 | 0 | 245.6 | 105 | 7.211 | 21.7 | 109.7 | 26.8 | 408.7 | 10.82 | 0.05 | 29 | 58.29 | 30.4 | 52.5 | 117.9 | 119.7 | 2245 | 110 | 14.37 | 110.01 | 109.9 | 104.99 | 7.257 | 21.8 | 28.9 | 119.7 | 2250 | 0.27884 | 0.27997
2011-12-17 | 13:40 | 122:23 | 0:00 | 121:24 | CA | Agi | CA2 | 7 | 14.34 | 79.9 | 109.7 | 116 | 0 | 243.8 | 105.02 | 7.219 | 21.9 | 109.8 | 27 | 408.6 | 10.95 | 0.049 | 28.9 | 58.28 | 30.5 | 53 | 118.3 | 120.1 | 2250 | 110.06 | 14.36 | 110.01 | 110 | 105 | 7.263 | 21.8 | 28.9 | 120.1 | 2251 | 0.27838 | 0.28008
2011-12-17 | 13:45 | 122:28 | 0:00 | 121:29 | CA | Agi | CA2 | 7 | 14.33 | 79.9 | 110.4 | 116.6 | 0.01 | 243.5 | 105.01 | 7.215 | 22 | 109.5 | 26.8 | 405.4 | 11.13 | 0.05 | 29 | 58.29 | 30.5 | 52.8 | 118 | 119.9 | 2249 | 110 | 14.37 | 110 | 109.9 | 104.99 | 7.249 | 22 | 28.9 | 120.1 | 2250 | 0.2785 | 0.27969
2011-12-17 | 13:50 | 122:33 | 0:00 | 121:34 | CA | Agi | CA2 | 7 | 14.35 | 80 | 110.3 | 116.5 | 0 | 245.6 | 105.01 | 7.226 | 22 | 109.8 | 27 | 405.8 | 11.26 | 0.05 | 29 | 58.41 | 30.5 | 52.1 | 117.8 | 119.9 | 2248 | 110.03 | 14.37 | 110.01 | 109.9 | 105 | 7.258 | 21.9 | 28.9 | 119.8 | 2250 | 0.27897 | 0.28001
2011-12-17 | 13:55 | 122:38 | 0:00 | 121:39 | CA | Agi | CA2 | 7 | 14.34 | 79.8 | 109.7 | 116 | 0 | 245.2 | 105.01 | 7.215 | 21.9 | 109.5 | 27 | 405.9 | 11.14 | 0.051 | 28.9 | 58.29 | 30.5 | 52.4 | 117.7 | 119.9 | 2251 | 110 | 14.37 | 110 | 109.8 | 105 | 7.256 | 21.9 | 28.9 | 119.9 | 2250 | 0.27825 | 0.27996
2011-12-17 | 14:00 | 122:43 | 0:00 | 121:44 | CA | Agi | CA2 | 7 | 14.34 | 79.9 | 110.1 | 116.3 | -0.01 | 244.6 | 105 | 7.209 | 21.8 | 109.5 | 27 | 406.5 | 11.2 | 0.051 | 28.8 | 58.18 | 30.5 | 52.5 | 117.7 | 119.9 | 2255 | 110 | 14.37 | 110 | 110 | 104.99 | 7.247 | 21.8 | 28.9 | 119.8 | 2249 | 0.27753 | 0.27974
2011-12-17 | 14:05 | 122:48 | 0:00 | 121:49 | CA | Agi | CA2 | 7 | 14.4 | 79.9 | 109.6 | 115.9 | 0 | 245.7 | 105.01 | 7.204 | 22.1 | 110.1 | 26.9 | 405.6 | 11.27 | 0.051 | 28.9 | 58.35 | 30.3 | 52.6 | 118 | 120 | 2245 | 109.99 | 14.36 | 110.01 | 109.8 | 105 | 7.249 | 22 | 28.9 | 120 | 2250 | 0.2786 | 0.27966
2011-12-17 | 14:10 | 122:53 | 0:00 | 121:54 | CA | Agi | CA2 | 7 | 14.37 | 79.9 | 110.1 | 116.3 | 0 | 244.7 | 105 | 7.213 | 21.9 | 110 | 26.8 | 406.1 | 11.21 | 0.051 | 28.9 | 58.3 | 30.3 | 52.3 | 118.1 | 120 | 2251 | 110.02 | 14.36 | 110 | 110 | 105 | 7.256 | 22 | 29 | 120 | 2251 | 0.27813 | 0.27983
2011-12-17 | 14:15 | 122:58 | 0:00 | 121:59 | CA | Agi | CA2 | 7 | 14.33 | 79.9 | 110 | 116.2 | 0 | 244.9 | 104.97 | 7.216 | 21.8 | 109.7 | 26.8 | 407 | 11.03 | 0.049 | 28.8 | 58.22 | 30.3 | 53 | 117.9 | 120 | 2251 | 109.99 | 14.36 | 110.02 | 109.7 | 105 | 7.26 | 21.8 | 28.9 | 120.1 | 2251 | 0.27832 | 0.27994
2011-12-17 | 14:20 | 123:03 | 0:00 | 122:04 | CA | Agi | CA2 | 7 | 14.37 | 79.9 | 109.7 | 116 | -0.01 | 244.4 | 105 | 7.218 | 22 | 109.7 | 27.1 | 407.1 | 10.96 | 0.049 | 28.9 | 58.25 | 30.4 | 52.8 | 118 | 120.1 | 2248 | 109.95 | 14.35 | 110 | 110 | 105 | 7.249 | 21.9 | 28.9 | 120 | 2251 | 0.27887 | 0.27956
2011-12-17 | 14:25 | 123:08 | 0:00 | 122:09 | CA | Agi | CA2 | 7 | 14.4 | 79.9 | 110.1 | 116.2 | 0.01 | 243.8 | 104.98 | 7.217 | 21.9 | 109.7 | 26.8 | 408.4 | 10.83 | 0.05 | 28.8 | 58.25 | 30.4 | 53.2 | 117.9 | 120 | 2247 | 110 | 14.37 | 109.99 | 109.8 | 104.99 | 7.254 | 22 | 28.9 | 120 | 2249 | 0.27883 | 0.28003
2011-12-17 | 14:30 | 123:13 | 0:00 | 122:14 | CA | Agi | CA2 | 7 | 14.35 | 79.9 | 109.7 | 116 | 0 | 245.1 | 105 | 7.171 | 21.8 | 109.7 | 27 | 409.9 | 10.9 | 0.05 | 28.8 | 58.29 | 30.4 | 53 | 117.8 | 119.8 | 2248 | 109.96 | 14.35 | 110 | 110 | 105.01 | 7.254 | 21.8 | 28.8 | 120 | 2251 | 0.27703 | 0.27976
2011-12-17 | 14:35 | 123:18 | 0:00 | 122:19 | CA | Agi | CA2 | 7 | 14.35 | 80 | 110.2 | 116.4 | 0 | 245.1 | 105 | 7.233 | 21.8 | 109.6 | 26.9 | 410.3 | 11.13 | 0.05 | 28.9 | 58.25 | 30.3 | 53.2 | 117.7 | 119.9 | 2255 | 110.02 | 14.37 | 110.01 | 109.9 | 105 | 7.239 | 21.9 | 28.9 | 119.8 | 2249 | 0.2784 | 0.2794
2011-12-17 | 14:40 | 123:23 | 0:00 | 122:24 | CA | Agi | CA2 | 7 | 14.34 | 79.8 | 109.5 | 115.8 | 0 | 244.9 | 105.01 | 7.188 | 22.1 | 109.7 | 26.7 | 409.2 | 10.94 | 0.05 | 29 | 58.31 | 30.4 | 53.2 | 117.9 | 119.9 | 2250 | 109.99 | 14.36 | 110 | 109.8 | 105 | 7.263 | 22 | 28.9 | 119.9 | 2250 | 0.27736 | 0.28023
2011-12-17 | 14:45 | 123:28 | 0:00 | 122:29 | CA | Agi | CA2 | 7 | 14.38 | 79.9 | 109.8 | 116.2 | -0.01 | 243.1 | 104.98 | 7.133 | 21.8 | 109.7 | 27 | 409.5 | 11.18 | 0.05 | 28.8 | 58.28 | 30.5 | 52.5 | 118.6 | 120.3 | 2248 | 110 | 14.37 | 110.01 | 110 | 105 | 7.24 | 21.9 | 28.9 | 120.1 | 2250 | 0.27546 | 0.27932
2011-12-17 | 14:50 | 123:33 | 0:00 | 122:34 | CA | Agi | CA2 | 7 | 14.36 | 79.9 | 110.3 | 116.5 | 0 | 245 | 105 | 7.192 | 22 | 109.9 | 26.9 | 410.2 | 11.2 | 0.05 | 29 | 58.22 | 30.6 | 52.8 | 117.9 | 120.1 | 2252 | 110.03 | 14.37 | 109.99 | 109.9 | 105 | 7.251 | 21.9 | 28.9 | 120 | 2251 | 0.27717 | 0.27967
2011-12-17 | 14:55 | 123:38 | 0:00 | 122:39 | CA | Agi | CA2 | 7 | 14.38 | 79.9 | 110.1 | 116.3 | 0 | 245.9 | 105 | 7.205 | 22 | 109.8 | 26.8 | 409.4 | 11.12 | 0.05 | 29 | 58.29 | 30.5 | 53 | 117.7 | 119.6 | 2248 | 110.03 | 14.37 | 109.99 | 109.8 | 104.99 | 7.237 | 22 | 29 | 119.8 | 2249 | 0.27816 | 0.27937
2011-12-17 | 15:00 | 123:43 | 0:00 | 122:44 | CA | Agi | CA2 | 7 | 14.36 | 80 | 109.7 | 116 | 0.01 | 244.4 | 105.02 | 7.201 | 21.9 | 109.5 | 26.8 | 409.7 | 11.27 | 0.05 | 28.9 | 58.28 | 30.6 | 52.6 | 118.1 | 120.2 | 2248 | 109.97 | 14.35 | 109.99 | 109.9 | 105 | 7.26 | 21.9 | 28.9 | 119.8 | 2250 | 0.27816 | 0.28014
2011-12-17 | 15:05 | 123:48 | 0:00 | 122:49 | CA | Agi | CA2 | 7 | 14.38 | 79.9 | 110.1 | 116.3 | -0.01 | 244.6 | 105 | 7.21 | 21.8 | 109.6 | 26.9 | 409.5 | 11.02 | 0.05 | 28.7 | 58.23 | 30.5 | 52.7 | 118.2 | 120.2 | 2250 | 110.02 | 14.36 | 110.01 | 109.9 | 105 | 7.258 | 21.9 | 28.8 | 120.1 | 2250 | 0.27813 | 0.28001
2011-12-17 | 15:10 | 123:53 | 0:00 | 122:54 | CA | Agi | CA2 | 7 | 14.4 | 79.9 | 109.6 | 115.8 | 0 | 245.3 | 105.01 | 7.222 | 21.6 | 109.8 | 26.8 | 411.1 | 10.98 | 0.051 | 28.8 | 58.37 | 30.5 | 52.3 | 117.3 | 119.7 | 2248 | 110.03 | 14.35 | 110 | 109.9 | 105 | 7.25 | 21.8 | 28.9 | 120 | 2249 | 0.27882 | 0.27985
2011-12-17 | 15:15 | 123:58 | 0:00 | 122:59 | CA | Agi | CA2 | 7 | 14.38 | 79.9 | 109.6 | 115.9 | -0.01 | 244.3 | 105 | 7.188 | 21.9 | 109.8 | 27 | 410.2 | 10.99 | 0.05 | 28.9 | 58.15 | 30.5 | 52 | 117.9 | 120 | 2252 | 109.9 | 14.36 | 110 | 110 | 104.99 | 7.258 | 21.9 | 29 | 119.7 | 2251 | 0.27734 | 0.27991
2011-12-17 | 15:20 | 124:03 | 0:00 | 123:04 | CA | Agi | CA2 | 7 | 14.35 | 79.8 | 110.3 | 116.6 | 0 | 243.4 | 105 | 7.176 | 21.9 | 109.5 | 27.1 | 410.1 | 10.96 | 0.05 | 28.9 | 58.2 | 30.6 | 52.4 | 118.5 | 120.3 | 2250 | 110.06 | 14.37 | 110 | 109.9 | 105.01 | 7.27 | 22 | 28.9 | 120 | 2250 | 0.27672 | 0.2805
2011-12-17 | 15:25 | 124:08 | 0:00 | 123:09 | CA | Agi | CA2 | 7 | 14.35 | 79.9 | 109.8 | 116 | 0 | 245.4 | 104.97 | 7.213 | 22 | 109.8 | 26.9 | 410 | 11.1 | 0.051 | 28.9 | 58.14 | 30.7 | 52.7 | 117.6 | 119.8 | 2252 | 109.97 | 14.36 | 110.02 | 109.8 | 105 | 7.252 | 21.9 | 28.9 | 120 | 2250 | 0.27813 | 0.27975
2011-12-17 | 15:30 | 124:13 | 0:00 | 123:14 | CA | Agi | CA2 | 7 | 14.36 | 79.8 | 109.8 | 116.1 | 0.01 | 244.2 | 105 | 7.202 | 21.9 | 109.7 | 27 | 411.3 | 11.28 | 0.051 | 29 | 58.35 | 30.7 | 52.8 | 118 | 120 | 2249 | 110 | 14.36 | 110 | 110 | 104.99 | 7.258 | 22 | 28.9 | 119.8 | 2250 | 0.278 | 0.28004
2011-12-17 | 15:35 | 124:18 | 0:00 | 123:19 | CA | Agi | CA2 | 7 | 14.35 | 79.9 | 110.2 | 116.5 | 0 | 242.6 | 105 | 7.197 | 21.8 | 109.7 | 27 | 410.5 | 11.19 | 0.05 | 28.8 | 58.25 | 30.6 | 52.5 | 118.1 | 120.1 | 2253 | 110.02 | 14.36 | 110 | 109.8 | 105 | 7.257 | 21.8 | 29 | 120 | 2251 | 0.27726 | 0.27987
2011-12-17 | 15:40 | 124:23 | 0:00 | 123:24 | CA | Agi | CA2 | 7 | 14.36 | 79.9 | 109.7 | 115.9 | -0.01 | 243.7 | 104.98 | 7.172 | 21.8 | 109.7 | 26.9 | 410.7 | 10.81 | 0.051 | 28.8 | 58.2 | 30.6 | 52.7 | 118.2 | 120 | 2247 | 110.06 | 14.36 | 110 | 109.8 | 104.99 | 7.252 | 22 | 28.9 | 120.1 | 2249 | 0.27694 | 0.27993
2011-12-17 | 15:45 | 124:28 | 0:00 | 123:29 | CA | Agi | CA2 | 7 | 14.37 | 79.9 | 110 | 116.2 | 0 | 244 | 105.02 | 7.2 | 21.7 | 109.7 | 27 | 410.6 | 10.84 | 0.052 | 28.9 | 58.24 | 30.7 | 52.5 | 117.6 | 119.8 | 2247 | 109.97 | 14.37 | 109.99 | 110.1 | 105 | 7.254 | 21.7 | 28.8 | 119.9 | 2250 | 0.27824 | 0.27991
2011-12-17 | 15:50 | 124:33 | 0:00 | 123:34 | CA | Agi | CA2 | 7 | 14.34 | 79.9 | 110 | 116.2 | -0.01 | 244.6 | 105.03 | 7.194 | 22 | 109.8 | 27 | 410.2 | 11.21 | 0.048 | 28.9 | 58.31 | 30.6 | 52.5 | 118.1 | 119.8 | 2252 | 109.99 | 14.36 | 110 | 109.7 | 105.01 | 7.232 | 21.9 | 28.9 | 119.7 | 2250 | 0.27735 | 0.27903
2011-12-17 | 15:55 | 124:38 | 0:00 | 123:39 | CA | Agi | CA2 | 7 | 14.34 | 79.9 | 109.7 | 116 | 0 | 244 | 104.98 | 7.201 | 22 | 109.5 | 27 | 409.3 | 10.98 | 0.05 | 28.9 | 58.26 | 30.7 | 52.8 | 118.4 | 120.3 | 2246 | 109.97 | 14.37 | 110 | 110.1 | 104.98 | 7.269 | 22 | 28.9 | 120.2 | 2251 | 0.27841 | 0.28034
2011-12-17 | 16:00 | 124:43 | 0:00 | 123:44 | CA | Agi | CA2 | 7 | 14.37 | 79.9 | 110.1 | 116.3 | -0.01 | 244.3 | 105.01 | 7.215 | 21.8 | 109.8 | 27 | 410.1 | 11.2 | 0.05 | 28.8 | 58.44 | 30.7 | 52.6 | 117.6 | 119.9 | 2243 | 110 | 14.36 | 110 | 109.8 | 105 | 7.249 | 21.9 | 28.9 | 119.9 | 2249 | 0.27925 | 0.27981
2011-12-17 | 16:05 | 124:48 | 0:00 | 123:49 | CA | Agi | CA2 | 7 | 14.35 | 79.9 | 109.7 | 116 | -0.01 | 243.8 | 105.02 | 7.204 | 21.8 | 109.8 | 27 | 410.6 | 11.14 | 0.051 | 29 | 58.28 | 30.6 | 52.9 | 117.7 | 120 | 2255 | 110.02 | 14.36 | 110.01 | 109.9 | 105 | 7.25 | 21.8 | 29 | 119.8 | 2250 | 0.27729 | 0.2797
2011-12-17 | 16:10 | 124:53 | 0:00 | 123:54 | CA | Agi | CA2 | 7 | 14.36 | 79.8 | 110.1 | 116.4 | 0 | 242.6 | 104.97 | 7.179 | 22.1 | 109.6 | 26.9 | 410.2 | 11.07 | 0.049 | 28.9 | 58.23 | 30.6 | 52.5 | 118.5 | 120.2 | 2253 | 110.04 | 14.36 | 110.01 | 110 | 105 | 7.258 | 22 | 28.9 | 120.1 | 2251 | 0.27652 | 0.27989
2011-12-17 | 16:15 | 124:58 | 0:00 | 123:59 | CA | Agi | CA2 | 7 | 14.35 | 79.9 | 109.6 | 115.8 | 0.01 | 244.6 | 105 | 7.215 | 21.8 | 109.8 | 27 | 407.9 | 11.32 | 0.05 | 28.8 | 58.3 | 30.6 | 52.6 | 117.7 | 119.8 | 2249 | 110.02 | 14.37 | 110.01 | 109.8 | 105 | 7.263 | 21.9 | 28.9 | 120 | 2251 | 0.27845 | 0.28008
2011-12-17 | 16:20 | 125:03 | 0:00 | 124:04 | CA | Agi | CA2 | 7 | 14.37 | 79.9 | 109.8 | 116.2 | 0 | 244.1 | 105.01 | 7.19 | 22 | 109.7 | 27.1 | 407.3 | 11.2 | 0.05 | 28.9 | 58.32 | 30.8 | 52.7 | 117.9 | 119.7 | 2248 | 109.99 | 14.37 | 110.01 | 110 | 105 | 7.254 | 22 | 28.9 | 119.7 | 2250 | 0.27768 | 0.27986
2011-12-17 | 16:25 | 125:08 | 0:00 | 124:09 | CA | Agi | CA2 | 7 | 14.35 | 79.8 | 110.3 | 116.6 | 0 | 242.8 | 105 | 7.182 | 21.8 | 109.6 | 27 | 407.9 | 11.14 | 0.05 | 28.9 | 58.3 | 30.8 | 52.4 | 118.5 | 120.2 | 2251 | 110.07 | 14.39 | 109.99 | 109.9 | 105 | 7.236 | 21.9 | 28.9 | 120.1 | 2249 | 0.2768 | 0.27934
2011-12-17 | 16:30 | 125:13 | 0:00 | 124:14 | CA | Agi | CA2 | 7 | 14.34 | 80 | 110 | 116.2 | 0 | 245.4 | 105.04 | 7.212 | 22 | 109.4 | 27 | 408.2 | 11.08 | 0.048 | 28.9 | 58.35 | 30.7 | 52.3 | 117.7 | 119.8 | 2251 | 110.03 | 14.36 | 110.01 | 109.8 | 104.99 | 7.249 | 21.9 | 28.9 | 120 | 2250 | 0.27806 | 0.27966
2011-12-17 | 16:35 | 125:18 | 0:00 | 124:19 | CA | Agi | CA2 | 7 | 14.36 | 79.9 | 109.7 | 116 | -0.01 | 243.8 | 105 | 7.209 | 21.9 | 109.6 | 26.8 | 407.4 | 10.81 | 0.048 | 28.9 | 58.26 | 30.6 | 52.3 | 117.7 | 119.7 | 2249 | 110.02 | 14.37 | 109.99 | 110 | 105 | 7.258 | 22 | 28.9 | 119.9 | 2250 | 0.27822 | 0.28006
2011-12-17 | 16:40 | 125:23 | 0:00 | 124:24 | CA | Agi | CA2 | 7 | 14.34 | 79.9 | 110.2 | 116.5 | 0.02 | 242.8 | 105.02 | 7.196 | 22 | 109.6 | 26.9 | 408 | 11.08 | 0.05 | 28.9 | 58.17 | 30.6 | 52 | 118.2 | 120.1 | 2251 | 110 | 14.37 | 110.01 | 109.9 | 105 | 7.234 | 21.8 | 28.8 | 119.9 | 2250 | 0.27752 | 0.27908
2011-12-17 | 16:45 | 125:28 | 0:00 | 124:29 | CA | Agi | CA2 | 7 | 14.37 | 80 | 109.7 | 116 | 0.01 | 243.8 | 104.98 | 7.219 | 21.8 | 109.5 | 26.8 | 408 | 11.11 | 0.05 | 28.9 | 58.24 | 30.7 | 52.3 | 118.3 | 120.1 | 2246 | 109.95 | 14.36 | 110.01 | 109.8 | 105 | 7.25 | 21.8 | 28.8 | 120.2 | 2250 | 0.27915 | 0.2797
2011-12-17 | 16:50 | 125:33 | 0:00 | 124:34 | CA | Agi | CA2 | 7 | 14.37 | 80 | 109.8 | 116.1 | 0.01 | 244.4 | 105 | 7.214 | 21.8 | 109.7 | 26.8 | 407.6 | 10.8 | 0.051 | 28.8 | 58.29 | 30.7 | 52.3 | 117.8 | 119.8 | 2249 | 109.97 | 14.36 | 110 | 110 | 105 | 7.257 | 21.7 | 28.9 | 120.1 | 2251 | 0.27854 | 0.27987
2011-12-17 | 16:55 | 125:38 | 0:00 | 124:39 | CA | Agi | CA2 | 7 | 14.37 | 79.9 | 110.1 | 116.3 | -0.01 | 244.8 | 104.98 | 7.237 | 21.9 | 109.9 | 27 | 406.4 | 10.87 | 0.05 | 29 | 58.24 | 30.7 | 52.4 | 117.9 | 119.8 | 2250 | 109.97 | 14.36 | 110.01 | 109.8 | 105 | 7.259 | 22 | 29 | 119.7 | 2251 | 0.2793 | 0.27992
2011-12-17 | 17:00 | 125:43 | 0:00 | 124:44 | CA | Agi | CA2 | 7 | 14.36 | 80 | 109.6 | 116 | 0 | 243.5 | 104.98 | 7.262 | 21.8 | 109.3 | 27 | 406.8 | 11.35 | 0.05 | 29 | 58.29 | 30.7 | 52.3 | 118.2 | 120.2 | 2251 | 109.99 | 14.37 | 110 | 110 | 105 | 7.256 | 21.8 | 29 | 120.1 | 2252 | 0.28009 | 0.27971
2011-12-17 | 17:05 | 125:48 | 0:00 | 124:49 | CA | Agi | CA2 | 7 | 14.42 | 79.9 | 110.1 | 116.4 | 0 | 243.3 | 105.01 | 7.227 | 22.1 | 109.5 | 27 | 407 | 11.42 | 0.05 | 29 | 58.36 | 30.7 | 52.5 | 117.8 | 119.9 | 2253 | 110.03 | 14.36 | 110 | 109.9 | 105 | 7.258 | 22 | 28.9 | 120.1 | 2250 | 0.27839 | 0.28004
2011-12-17 | 17:10 | 125:53 | 0:00 | 124:54 | CA | Agi | CA2 | 7 | 14.4 | 80 | 110 | 116.2 | 0 | 245.1 | 104.98 | 7.206 | 21.9 | 109.8 | 26.9 | 407.3 | 11.19 | 0.05 | 28.8 | 58.22 | 30.7 | 53 | 117.6 | 119.7 | 2248 | 110.03 | 14.36 | 110.01 | 109.8 | 104.99 | 7.251 | 22 | 28.9 | 119.7 | 2250 | 0.2782 | 0.27974
2011-12-17 | 17:15 | 125:58 | 0:00 | 124:59 | CA | Agi | CA2 | 7 | 14.34 | 79.9 | 109.6 | 115.9 | 0 | 243.7 | 105.01 | 7.221 | 22 | 109.7 | 27 | 408.4 | 11.21 | 0.049 | 28.9 | 58.23 | 30.6 | 52.6 | 118.2 | 120.3 | 2255 | 109.99 | 14.36 | 110.01 | 109.9 | 104.99 | 7.244 | 22 | 28.9 | 119.9 | 2251 | 0.27802 | 0.27935
2011-12-17 | 17:20 | 126:03 | 0:00 | 125:04 | CA | Agi | CA2 | 7 | 14.37 | 79.8 | 109.4 | 115.8 | -0.01 | 242.6 | 104.97 | 7.212 | 21.7 | 109.7 | 27 | 407.5 | 10.97 | 0.05 | 28.7 | 58.2 | 30.7 | 52.1 | 118.2 | 120.2 | 2247 | 110 | 14.37 | 109.98 | 110 | 105 | 7.251 | 22 | 28.9 | 120.1 | 2250 | 0.27863 | 0.27982
2011-12-17 | 17:25 | 126:08 | 0:00 | 125:09 | CA | Agi | CA2 | 7 | 14.39 | 79.8 | 109.7 | 116 | -0.01 | 244.5 | 104.98 | 7.206 | 21.8 | 109.5 | 26.8 | 406.1 | 10.61 | 0.049 | 28.8 | 58.15 | 30.7 | 52.5 | 117.9 | 119.8 | 2253 | 110.04 | 14.38 | 110.01 | 110 | 104.99 | 7.244 | 21.8 | 28.8 | 120.1 | 2250 | 0.27756 | 0.27947
2011-12-17 | 17:30 | 126:13 | 0:00 | 125:14 | CA | Agi | CA2 | 7 | 14.37 | 79.8 | 110 | 116.3 | 0 | 244.5 | 105.02 | 7.25 | 22 | 109.8 | 27 | 406.5 | 11.16 | 0.051 | 29 | 58.36 | 30.8 | 52.7 | 118 | 120 | 2251 | 110 | 14.36 | 110 | 109.9 | 105.01 | 7.259 | 21.8 | 28.9 | 119.8 | 2250 | 0.2796 | 0.28007
2011-12-17 | 17:35 | 126:18 | 0:00 | 125:19 | CA | Agi | CA2 | 7 | 14.35 | 79.9 | 110.1 | 116.4 | -0.01 | 243.5 | 105.01 | 7.216 | 22 | 109.6 | 27 | 406.1 | 11.02 | 0.049 | 28.9 | 58.28 | 30.8 | 52.9 | 118.7 | 120.3 | 2247 | 110 | 14.37 | 110 | 109.9 | 104.99 | 7.252 | 22 | 28.9 | 119.9 | 2250 | 0.27879 | 0.2798
2011-12-17 | 17:40 | 126:23 | 0:00 | 125:24 | CA | Agi | CA2 | 7 | 14.37 | 79.9 | 109.8 | 116.1 | 0 | 244.3 | 105 | 7.235 | 21.8 | 109.8 | 27 | 408.3 | 11.06 | 0.049 | 28.8 | 58.2 | 31 | 52.6 | 117.8 | 119.8 | 2250 | 110.02 | 14.36 | 110 | 109.7 | 105 | 7.275 | 22 | 28.8 | 120.1 | 2248 | 0.2791 | 0.28094
2011-12-17 | 17:45 | 126:28 | 0:00 | 125:29 | CA | Agi | CA2 | 7 | 14.33 | 79.9 | 109.5 | 115.7 | 0 | 243.9 | 104.95 | 7.234 | 21.8 | 109.7 | 27 | 407.7 | 11.2 | 0.05 | 29 | 58.39 | 30.8 | 52.6 | 117.8 | 119.6 | 2246 | 109.95 | 14.38 | 110 | 110 | 105 | 7.258 | 21.8 | 29 | 119.8 | 2249 | 0.27973 | 0.28016
2011-12-17 | 17:50 | 126:33 | 0:00 | 125:34 | CA | Agi | CA2 | 7 | 14.35 | 79.8 | 109.7 | 116 | 0.01 | 243.1 | 105 | 7.227 | 22.1 | 109.5 | 27 | 407.7 | 11.04 | 0.051 | 29 | 58.19 | 30.9 | 52.9 | 118.1 | 120.1 | 2250 | 109.97 | 14.37 | 110.01 | 110 | 104.98 | 7.252 | 22 | 29 | 119.8 | 2250 | 0.27892 | 0.27978
2011-12-17 | 17:55 | 126:38 | 0:00 | 125:39 | CA | Agi | CA2 | 7 | 14.36 | 79.8 | 110.2 | 116.6 | -0.01 | 242.9 | 105 | 7.233 | 21.8 | 109.8 | 27 | 407.7 | 11.02 | 0.05 | 29 | 58.22 | 30.9 | 52.7 | 118.2 | 120.1 | 2252 | 109.96 | 14.37 | 109.99 | 109.9 | 105 | 7.254 | 22 | 28.9 | 120 | 2250 | 0.27892 | 0.27991
2011-12-17 | 18:00 | 126:43 | 0:00 | 125:44 | CA | Agi | CA2 | 7 | 14.37 | 80 | 109.9 | 116.1 | 0.01 | 243.6 | 104.98 | 7.234 | 21.9 | 109.6 | 27.1 | 406.8 | 11.13 | 0.05 | 29 | 58.19 | 30.8 | 53.2 | 117.9 | 120 | 2246 | 109.96 | 14.36 | 109.99 | 109.8 | 104.99 | 7.245 | 21.8 | 28.9 | 120.1 | 2250 | 0.27971 | 0.27956
2011-12-17 | 18:05 | 126:48 | 0:00 | 125:49 | CA | Agi | CA2 | 7 | 14.35 | 79.9 | 109.8 | 116.1 | 0 | 244.4 | 104.98 | 7.25 | 22 | 109.5 | 27 | 406.5 | 11.04 | 0.051 | 29 | 58.13 | 30.8 | 52.8 | 117.8 | 119.7 | 2253 | 109.99 | 14.36 | 110 | 110 | 105 | 7.256 | 21.9 | 28.9 | 119.8 | 2252 | 0.27938 | 0.27971
2011-12-17 | 18:10 | 126:53 | 0:00 | 125:54 | CA | Agi | CA2 | 7 | 14.36 | 79.9 | 110.2 | 116.5 | 0.01 | 244.2 | 105 | 7.23 | 22 | 109.8 | 27 | 407.1 | 10.89 | 0.05 | 29 | 58.17 | 30.8 | 52.6 | 118.2 | 119.9 | 2251 | 110 | 14.37 | 110 | 109.9 | 105 | 7.263 | 22 | 28.9 | 119.8 | 2250 | 0.27883 | 0.28023
2011-12-17 | 18:15 | 126:58 | 0:00 | 125:59 | CA | Agi | CA2 | 7 | 14.37 | 80 | 109.9 | 116.2 | 0.01 | 243.9 | 105 | 7.215 | 21.6 | 109.5 | 27 | 407.3 | 11.02 | 0.05 | 28.9 | 58.1 | 30.8 | 52.7 | 118.1 | 120 | 2253 | 110.03 | 14.36 | 110.01 | 109.9 | 105 | 7.256 | 21.7 | 28.9 | 120 | 2248 | 0.27793 | 0.28018
2011-12-17 | 18:20 | 127:03 | 0:00 | 126:04 | CA | Agi | CA2 | 7 | 14.37 | 79.9 | 109.6 | 116 | 0 | 243.6 | 104.98 | 7.226 | 22.1 | 109.4 | 26.8 | 407 | 11.04 | 0.049 | 29 | 58.22 | 30.7 | 52.6 | 118 | 120.1 | 2250 | 110 | 14.37 | 110.01 | 110 | 104.99 | 7.254 | 21.9 | 28.9 | 120.1 | 2250 | 0.2788 | 0.27986
2011-12-17 | 18:25 | 127:08 | 0:00 | 126:09 | CA | Agi | CA2 | 7 | 14.4 | 79.9 | 109.7 | 116 | 0 | 245.1 | 105 | 7.239 | 21.8 | 109.7 | 26.9 | 409.2 | 11.08 | 0.049 | 28.9 | 58.15 | 30.7 | 53.1 | 117.6 | 119.7 | 2255 | 110 | 14.37 | 110 | 109.9 | 105.01 | 7.271 | 22.1 | 28.9 | 119.9 | 2250 | 0.27868 | 0.28054
2011-12-17 | 18:30 | 127:13 | 0:00 | 126:14 | CA | Agi | CA2 | 7 | 14.35 | 79.9 | 110.2 | 116.4 | -0.01 | 244.3 | 105 | 7.177 | 21.9 | 109.7 | 27 | 408.2 | 11.12 | 0.049 | 28.9 | 58.24 | 30.6 | 53.3 | 118 | 120 | 2248 | 109.95 | 14.35 | 110 | 109.9 | 105 | 7.266 | 21.8 | 28.9 | 119.8 | 2250 | 0.27728 | 0.28034
2011-12-17 | 18:35 | 127:18 | 0:00 | 126:19 | CA | Agi | CA2 | 7 | 14.34 | 79.9 | 109.5 | 115.7 | 0.01 | 243 | 105.01 | 7.246 | 21.8 | 109.5 | 27 | 406 | 11.21 | 0.05 | 28.7 | 58.23 | 30.6 | 53.3 | 117.9 | 119.9 | 2250 | 110.03 | 14.35 | 109.99 | 109.9 | 105 | 7.262 | 22 | 28.9 | 120 | 2251 | 0.2795 | 0.28009
2011-12-17 | 18:40 | 127:23 | 0:00 | 126:24 | CA | Agi | CA2 | 7 | 14.37 | 80 | 109.7 | 116.1 | 0 | 243.1 | 104.97 | 7.233 | 22.1 | 109.7 | 26.9 | 406.4 | 11.04 | 0.05 | 28.9 | 58.25 | 30.6 | 53 | 118.2 | 120.1 | 2249 | 110.03 | 14.37 | 110 | 110 | 104.99 | 7.258 | 22 | 29 | 120.1 | 2250 | 0.27912 | 0.28004
2011-12-17 | 18:45 | 127:28 | 0:00 | 126:29 | CA | Agi | CA2 | 7 | 14.33 | 79.9 | 109.7 | 116 | 0 | 244 | 105 | 7.229 | 21.9 | 109.7 | 27 | 406.6 | 11.09 | 0.051 | 28.9 | 58.17 | 30.6 | 53.1 | 118.1 | 120 | 2250 | 109.99 | 14.36 | 110.01 | 109.9 | 105 | 7.256 | 22 | 28.9 | 120 | 2251 | 0.27894 | 0.27981
2011-12-17 | 18:50 | 127:33 | 0:00 | 126:34 | CA | Agi | CA2 | 7 | 14.35 | 79.9 | 109.8 | 116.2 | 0.01 | 242.9 | 105.01 | 7.231 | 21.8 | 109.7 | 27 | 407.6 | 11.21 | 0.05 | 28.9 | 58.27 | 30.6 | 53 | 118.1 | 120 | 2244 | 109.93 | 14.36 | 110 | 110 | 104.99 | 7.265 | 21.8 | 28.9 | 120 | 2248 | 0.27992 | 0.28056
2011-12-17 | 18:55 | 127:38 | 0:00 | 126:39 | CA | Agi | CA2 | 7 | 14.35 | 79.9 | 110.2 | 116.5 | 0 | 242.9 | 105.01 | 7.224 | 22.1 | 109.6 | 26.8 | 409.7 | 11 | 0.051 | 29 | 58.23 | 30.6 | 53 | 118.1 | 120.1 | 2251 | 109.96 | 14.37 | 110 | 109.9 | 105 | 7.25 | 22 | 29 | 120 | 2249 | 0.2787 | 0.27985
2011-12-17 | 19:00 | 127:43 | 0:00 | 126:44 | CA | Agi | CA2 | 7 | 14.33 | 79.8 | 110.2 | 116.5 | 0 | 243.9 | 105.01 | 7.318 | 22 | 109.6 | 27 | 408.9 | 11.07 | 0.051 | 28.9 | 58.22 | 30.6 | 53 | 118.1 | 119.8 | 2254 | 110.02 | 14.38 | 110 | 109.9 | 105 | 7.258 | 22 | 28.9 | 120 | 2249 | 0.2818 | 0.28016
2011-12-17 | 19:05 | 127:48 | 0:00 | 126:49 | CA | Agi | CA2 | 7 | 14.37 | 79.9 | 109.8 | 116.1 | 0 | 242.6 | 105 | 7.241 | 21.7 | 109.2 | 26.9 | 407.5 | 10.97 | 0.05 | 28.9 | 58.17 | 30.7 | 53.2 | 118.1 | 119.9 | 2253 | 110.02 | 14.37 | 109.99 | 109.9 | 104.99 | 7.257 | 21.9 | 28.9 | 120 | 2251 | 0.27896 | 0.2799
2011-12-17 | 19:10 | 127:53 | 0:00 | 126:54 | CA | Agi | CA2 | 7 | 14.35 | 79.9 | 109.7 | 116 | 0 | 243.7 | 105 | 7.219 | 21.7 | 109.6 | 27.1 | 405 | 10.67 | 0.05 | 28.8 | 58.14 | 30.7 | 52.5 | 117.8 | 119.8 | 2254 | 110 | 14.36 | 110.01 | 110.1 | 105 | 7.263 | 21.7 | 28.9 | 120 | 2251 | 0.27804 | 0.28008
2011-12-17 | 19:15 | 127:58 | 0:00 | 126:59 | CA | Agi | CA2 | 7 | 14.38 | 79.9 | 110.2 | 116.5 | -0.01 | 244.6 | 105.01 | 7.22 | 22.1 | 109.7 | 27 | 406.3 | 10.92 | 0.05 | 28.9 | 58.28 | 30.8 | 52.4 | 117.7 | 119.7 | 2249 | 110 | 14.36 | 110 | 109.9 | 105 | 7.267 | 22 | 29 | 119.7 | 2250 | 0.27869 | 0.28038
2011-12-17 | 19:20 | 128:03 | 0:00 | 127:04 | CA | Agi | CA2 | 7 | 14.37 | 79.9 | 109.9 | 116.2 | 0 | 243.6 | 105 | 7.213 | 21.8 | 109.9 | 27.1 | 405.9 | 11.11 | 0.05 | 28.9 | 58.24 | 30.9 | 53 | 118.3 | 120 | 2248 | 110.02 | 14.36 | 110.01 | 109.8 | 105 | 7.276 | 21.9 | 28.9 | 119.9 | 2250 | 0.2785 | 0.2807
2011-12-17 | 19:25 | 128:08 | 0:00 | 127:09 | CA | Agi | CA2 | 7 | 14.4 | 80 | 109.7 | 116 | -0.01 | 243.3 | 105.02 | 7.213 | 21.9 | 109.8 | 27 | 405.5 | 11.08 | 0.051 | 28.9 | 58.24 | 30.8 | 52.6 | 118.4 | 120.2 | 2250 | 109.96 | 14.36 | 110 | 110.1 | 105 | 7.26 | 21.8 | 28.9 | 120.2 | 2251 | 0.2784 | 0.27999
2011-12-17 | 19:30 | 128:13 | 0:00 | 127:14 | CA | Agi | CA2 | 7 | 14.35 | 80 | 110.1 | 116.3 | -0.01 | 244.2 | 104.97 | 7.23 | 22 | 109.8 | 27 | 406.8 | 11.01 | 0.05 | 29 | 58.24 | 30.9 | 52.3 | 117.7 | 119.7 | 2248 | 110.04 | 14.36 | 110.01 | 109.7 | 105 | 7.275 | 21.9 | 29 | 119.9 | 2251 | 0.2791 | 0.28054
2011-12-17 | 19:35 | 128:18 | 0:00 | 127:19 | CA | Agi | CA2 | 7 | 14.4 | 79.9 | 109.7 | 116 | -0.01 | 245.2 | 105 | 7.239 | 21.9 | 109.7 | 27.1 | 406.3 | 10.9 | 0.05 | 28.8 | 58.12 | 31 | 53 | 117.8 | 119.7 | 2251 | 109.97 | 14.35 | 110.02 | 110 | 105 | 7.273 | 21.8 | 29 | 119.7 | 2252 | 0.27925 | 0.28031
2011-12-17 | 19:40 | 128:23 | 0:00 | 127:24 | CA | Agi | CA2 | 7 | 14.43 | 79.9 | 110.2 | 116.5 | 0 | 243.8 | 104.98 | 7.29 | 21.9 | 109.8 | 26.9 | 406.6 | 11.22 | 0.051 | 29 | 58.3 | 31 | 52.9 | 118.4 | 120.1 | 2249 | 110.03 | 14.35 | 110.01 | 109.8 | 105.01 | 7.264 | 21.9 | 28.9 | 119.9 | 2249 | 0.28132 | 0.28037
2011-12-17 | 19:45 | 128:28 | 0:00 | 127:29 | CA | Agi | CA2 | 7 | 14.42 | 79.9 | 109.8 | 116.1 | 0.01 | 242.9 | 105.01 | 7.215 | 22.2 | 109.7 | 27.1 | 405.2 | 11.27 | 0.05 | 29.1 | 58.28 | 31.1 | 53.4 | 118.3 | 120.1 | 2248 | 109.99 | 14.37 | 110 | 109.9 | 105 | 7.26 | 22 | 29 | 120.1 | 2250 | 0.27865 | 0.28011
2011-12-17 | 19:50 | 128:33 | 0:00 | 127:34 | CA | Agi | CA2 | 7 | 14.35 | 79.9 | 109.7 | 116 | 0 | 243.9 | 105 | 7.229 | 21.8 | 109.5 | 27 | 405.8 | 11.13 | 0.05 | 28.9 | 58.2 | 31.1 | 53.6 | 117.9 | 119.8 | 2253 | 110.02 | 14.37 | 109.99 | 110 | 105 | 7.269 | 22 | 29 | 119.9 | 2250 | 0.27849 | 0.28049
2011-12-17 | 19:55 | 128:38 | 0:00 | 127:39 | CA | Agi | CA2 | 7 | 14.36 | 80 | 110.1 | 116.3 | 0.01 | 244.8 | 104.98 | 7.205 | 21.9 | 109.7 | 26.8 | 407.4 | 10.9 | 0.05 | 28.8 | 58.24 | 31.1 | 53.6 | 118.2 | 119.8 | 2250 | 110.04 | 14.37 | 110 | 109.8 | 104.99 | 7.269 | 21.8 | 28.9 | 119.7 | 2250 | 0.27789 | 0.28046
2011-12-17 | 20:00 | 128:43 | 0:00 | 127:44 | CA | Agi | CA2 | 7 | 14.35 | 79.9 | 109.6 | 116 | -0.01 | 243.6 | 105 | 7.234 | 21.9 | 109.4 | 27 | 405.5 | 11.16 | 0.05 | 28.9 | 58.32 | 31.1 | 52.6 | 118.1 | 120 | 2247 | 109.99 | 14.37 | 110.01 | 110 | 105 | 7.277 | 21.9 | 28.9 | 120.1 | 2250 | 0.27951 | 0.28074
2011-12-17 | 20:05 | 128:48 | 0:00 | 127:49 | CA | Agi | CA2 | 7 | 14.35 | 79.8 | 110.2 | 116.3 | 0 | 243.9 | 105.02 | 7.182 | 22 | 109.5 | 27 | 405.8 | 11.14 | 0.052 | 28.9 | 58.29 | 31.1 | 52.9 | 117.7 | 119.7 | 2250 | 109.99 | 14.36 | 110.01 | 109.8 | 105.01 | 7.27 | 21.9 | 28.9 | 119.8 | 2250 | 0.27713 | 0.28047
2011-12-17 | 20:10 | 128:53 | 0:00 | 127:54 | CA | Agi | CA2 | 7 | 14.4 | 79.9 | 109.6 | 115.8 | 0 | 244.2 | 104.98 | 7.222 | 22 | 109.7 | 27.1 | 404.7 | 11.25 | 0.05 | 29 | 58.25 | 31.2 | 53 | 118.1 | 119.7 | 2249 | 110.04 | 14.37 | 109.99 | 109.9 | 104.99 | 7.26 | 22 | 28.9 | 119.7 | 2251 | 0.27867 | 0.28001
2011-12-17 | 20:15 | 128:58 | 0:00 | 127:59 | CA | Agi | CA2 | 7 | 14.36 | 79.9 | 110.1 | 116.4 | 0 | 242.9 | 105.01 | 7.24 | 22 | 109.7 | 27.1 | 407.6 | 11.17 | 0.051 | 28.9 | 58.22 | 31.2 | 52.8 | 118.7 | 120.4 | 2249 | 110 | 14.36 | 110 | 110 | 105 | 7.255 | 22 | 28.9 | 120 | 2249 | 0.27947 | 0.28004
2011-12-17 | 20:20 | 129:03 | 0:00 | 128:04 | CA | Agi | CA2 | 7 | 14.36 | 79.9 | 109.9 | 116.1 | 0 | 244.5 | 105.01 | 7.235 | 21.8 | 109.7 | 27 | 405.5 | 11.07 | 0.051 | 28.9 | 58.27 | 31.2 | 52.8 | 117.8 | 119.8 | 2250 | 110.03 | 14.38 | 110.02 | 109.7 | 105 | 7.27 | 22 | 28.9 | 120 | 2250 | 0.27907 | 0.28045
2011-12-17 | 20:25 | 129:08 | 0:00 | 128:09 | CA | Agi | CA2 | 7 | 14.33 | 79.9 | 109.6 | 115.9 | -0.01 | 244.3 | 105.02 | 7.194 | 21.6 | 109.5 | 27 | 405.2 | 10.97 | 0.05 | 28.9 | 58.22 | 31.2 | 52.7 | 117.8 | 119.8 | 2251 | 109.97 | 14.37 | 109.98 | 110 | 105 | 7.256 | 21.7 | 28.9 | 119.7 | 2249 | 0.27752 | 0.28013
2011-12-17 | 20:30 | 129:13 | 0:00 | 128:14 | CA | Agi | CA2 | 7 | 14.36 | 80 | 110.2 | 116.5 | 0 | 243.2 | 104.97 | 7.219 | 21.9 | 109.5 | 27 | 405.4 | 10.98 | 0.05 | 28.9 | 58.2 | 31 | 52.6 | 118.4 | 120.1 | 2248 | 109.97 | 14.36 | 110.01 | 109.9 | 105 | 7.252 | 21.8 | 28.9 | 119.9 | 2251 | 0.27885 | 0.27965
2011-12-17 | 20:35 | 129:18 | 0:00 | 128:19 | CA | Agi | CA2 | 7 | 14.34 | 79.8 | 109.8 | 116 | 0 | 245.4 | 105.01 | 7.171 | 21.8 | 109.6 | 27 | 408.5 | 10.79 | 0.05 | 29 | 58.22 | 31.2 | 52.7 | 118 | 119.8 | 2247 | 110 | 14.38 | 110 | 109.8 | 105 | 7.261 | 21.8 | 28.9 | 120.1 | 2250 | 0.27705 | 0.28015
2011-12-17 | 20:40 | 129:23 | 0:00 | 128:24 | CA | Agi | CA2 | 7 | 14.35 | 79.9 | 109.7 | 116 | 0 | 243.3 | 105 | 7.194 | 22 | 109.8 | 27.1 | 405.4 | 11.23 | 0.05 | 28.9 | 58.2 | 31.2 | 52.5 | 118 | 119.8 | 2249 | 109.99 | 14.37 | 109.99 | 110.1 | 105 | 7.257 | 21.9 | 29 | 119.8 | 2250 | 0.27771 | 0.28002
2011-12-17 | 20:45 | 129:28 | 0:00 | 128:29 | CA | Agi | CA2 | 7 | 14.4 | 79.9 | 110 | 116.2 | 0 | 243.8 | 105 | 7.216 | 21.9 | 109.6 | 27 | 405.2 | 10.93 | 0.052 | 28.8 | 58.26 | 31.2 | 52.8 | 118.1 | 119.7 | 2247 | 109.95 | 14.37 | 110 | 109.8 | 105 | 7.258 | 22 | 28.9 | 119.7 | 2251 | 0.27891 | 0.27991
2011-12-17 | 20:50 | 129:33 | 0:00 | 128:34 | CA | Agi | CA2 | 7 | 14.35 | 79.9 | 109.6 | 115.8 | 0 | 243.1 | 105 | 7.242 | 22 | 109.6 | 27 | 405.4 | 11.33 | 0.05 | 28.8 | 58.26 | 31.2 | 53.2 | 118.3 | 120.1 | 2250 | 109.97 | 14.36 | 110.01 | 110 | 105.01 | 7.265 | 22 | 28.9 | 120.1 | 2250 | 0.27949 | 0.28028
2011-12-17 | 20:55 | 129:38 | 0:00 | 128:39 | CA | Agi | CA2 | 7 | 14.38 | 79.9 | 110 | 116.3 | 0 | 243.6 | 104.98 | 7.214 | 21.7 | 109.5 | 26.8 | 405.9 | 10.97 | 0.049 | 28.9 | 58.28 | 31 | 53 | 117.9 | 119.8 | 2247 | 110.03 | 14.37 | 110.01 | 109.9 | 104.99 | 7.264 | 21.8 | 28.9 | 119.9 | 2252 | 0.27863 | 0.27999
2011-12-17 | 21:00 | 129:43 | 0:00 | 128:44 | CA | Agi | CA2 | 7 | 14.35 | 79.9 | 110 | 116.2 | -0.01 | 244.3 | 105.02 | 7.211 | 22 | 109.5 | 27 | 404.9 | 11.41 | 0.05 | 29 | 58.27 | 31 | 53.2 | 117.8 | 119.8 | 2250 | 109.96 | 14.36 | 110 | 109.7 | 104.99 | 7.252 | 21.8 | 28.9 | 119.8 | 2251 | 0.27832 | 0.27968
2011-12-17 | 21:05 | 129:48 | 0:00 | 128:49 | CA | Agi | CA2 | 7 | 14.35 | 79.9 | 109.6 | 116 | 0 | 244.2 | 105.01 | 7.189 | 22 | 109.7 | 27 | 404.2 | 11.25 | 0.049 | 28.9 | 58.31 | 31 | 53.6 | 117.9 | 119.8 | 2246 | 109.97 | 14.36 | 110.01 | 110 | 105 | 7.242 | 22.1 | 29 | 119.8 | 2251 | 0.27794 | 0.27927
2011-12-17 | 21:10 | 129:53 | 0:00 | 128:54 | CA | Agi | CA2 | 7 | 14.34 | 79.9 | 110.3 | 116.5 | 0 | 243.8 | 105 | 7.192 | 21.9 | 109.4 | 26.9 | 404.6 | 11.05 | 0.051 | 28.8 | 58.17 | 31 | 53.2 | 118.5 | 120.2 | 2252 | 110 | 14.36 | 109.98 | 109.9 | 105 | 7.251 | 21.9 | 28.8 | 119.9 | 2249 | 0.27724 | 0.27994
2011-12-17 | 21:15 | 129:58 | 0:00 | 128:59 | CA | Agi | CA2 | 7 | 14.36 | 79.9 | 109.6 | 115.9 | 0 | 243.8 | 105.03 | 7.232 | 21.9 | 109.5 | 27 | 405.9 | 11.06 | 0.05 | 28.9 | 58.17 | 31 | 53.4 | 118.2 | 120 | 2251 | 109.96 | 14.36 | 109.99 | 109.9 | 105 | 7.264 | 21.9 | 28.9 | 120.1 | 2250 | 0.27901 | 0.28029
2011-12-17 | 21:20 | 130:03 | 0:00 | 129:04 | CA | Agi | CA2 | 7 | 14.37 | 79.9 | 110.2 | 116.4 | 0 | 243.6 | 104.97 | 7.206 | 21.8 | 109.5 | 27.1 | 405.9 | 11.02 | 0.05 | 28.9 | 58.17 | 31.2 | 53.7 | 118.1 | 119.9 | 2249 | 110.04 | 14.37 | 110.02 | 109.9 | 104.98 | 7.263 | 21.8 | 28.9 | 119.8 | 2249 | 0.27805 | 0.2803
2011-12-17 | 21:25 | 130:08 | 0:00 | 129:09 | CA | Agi | CA2 | 7 | 14.36 | 79.9 | 109.7 | 115.9 | 0.01 | 244.9 | 105 | 7.214 | 21.8 | 109.5 | 27 | 405.2 | 11.01 | 0.05 | 29 | 58.14 | 31.2 | 53.5 | 118 | 119.8 | 2252 | 110.06 | 14.37 | 109.99 | 109.9 | 105.01 | 7.257 | 21.9 | 29 | 119.8 | 2250 | 0.27794 | 0.28002
2011-12-17 | 21:30 | 130:13 | 0:00 | 129:14 | CA | Agi | CA2 | 7 | 14.35 | 79.9 | 110.1 | 116.3 | -0.01 | 242.9 | 105 | 7.227 | 21.8 | 109.7 | 26.9 | 406.3 | 10.76 | 0.05 | 28.9 | 58.13 | 31.1 | 53.8 | 118.1 | 120 | 2251 | 110.02 | 14.37 | 110.01 | 109.8 | 105.01 | 7.252 | 21.8 | 28.9 | 119.8 | 2250 | 0.27867 | 0.27978
2011-12-17 | 21:35 | 130:18 | 0:00 | 129:19 | CA | Agi | CA2 | 7 | 14.38 | 79.9 | 109.5 | 115.8 | 0 | 244.1 | 104.98 | 7.215 | 22 | 109.6 | 27 | 406 | 10.95 | 0.048 | 28.9 | 58.15 | 31.1 | 53.8 | 118.1 | 119.8 | 2252 | 110 | 14.36 | 109.99 | 110 | 105 | 7.26 | 22 | 28.9 | 120 | 2251 | 0.27813 | 0.28001
2011-12-17 | 21:40 | 130:23 | 0:00 | 129:24 | CA | Agi | CA2 | 7 | 14.34 | 80 | 109.8 | 116.1 | 0 | 244.3 | 105 | 7.229 | 21.9 | 109.6 | 27 | 407.2 | 11.11 | 0.049 | 28.9 | 58.22 | 31.1 | 53.6 | 118.1 | 120 | 2249 | 109.97 | 14.36 | 109.99 | 110 | 105 | 7.249 | 22 | 28.9 | 119.9 | 2250 | 0.27912 | 0.27971
2011-12-17 | 21:45 | 130:28 | 0:00 | 129:29 | CA | Agi | CA2 | 7 | 14.35 | 79.8 | 110.2 | 116.3 | 0.01 | 243.3 | 105.03 | 7.213 | 21.9 | 109.6 | 27 | 406.1 | 11.19 | 0.05 | 28.9 | 58.26 | 31.2 | 53.2 | 118 | 119.8 | 2248 | 110.02 | 14.36 | 109.99 | 109.8 | 104.99 | 7.267 | 22 | 28.9 | 119.9 | 2250 | 0.2785 | 0.28041
2011-12-17 | 21:50 | 130:33 | 0:00 | 129:34 | CA | Agi | CA2 | 7 | 14.38 | 79.9 | 109.8 | 116 | 0 | 244.2 | 105 | 7.256 | 21.8 | 109.6 | 26.9 | 404.5 | 11.27 | 0.048 | 28.9 | 58.17 | 31.2 | 53.5 | 118.1 | 120.1 | 2250 | 109.97 | 14.36 | 110.01 | 109.8 | 105 | 7.27 | 21.9 | 29 | 120 | 2251 | 0.28003 | 0.28035
2011-12-17 | 21:55 | 130:38 | 0:00 | 129:39 | CA | Agi | CA2 | 7 | 14.36 | 79.9 | 110 | 116.2 | 0 | 243.3 | 104.98 | 7.223 | 21.8 | 109.7 | 27 | 406.5 | 11.23 | 0.05 | 28.9 | 58.18 | 31.2 | 53.3 | 118.3 | 120.1 | 2251 | 110.02 | 14.36 | 110.01 | 110.1 | 104.99 | 7.258 | 21.8 | 28.9 | 120 | 2250 | 0.27851 | 0.28001
2011-12-17 | 22:00 | 130:43 | 0:00 | 129:44 | CA | Agi | CA2 | 7 | 14.37 | 79.8 | 110 | 116.2 | 0 | 244 | 105.02 | 7.179 | 21.8 | 109.6 | 27 | 404.9 | 11.18 | 0.052 | 28.9 | 58.26 | 31.4 | 53.6 | 118.1 | 120 | 2249 | 109.97 | 14.37 | 109.99 | 109.7 | 105 | 7.267 | 21.9 | 28.9 | 119.9 | 2250 | 0.27719 | 0.28041
2011-12-17 | 22:05 | 130:48 | 0:00 | 129:49 | CA | Agi | CA2 | 7 | 14.37 | 79.9 | 109.5 | 115.8 | -0.01 | 244.2 | 105.02 | 7.261 | 21.9 | 109.7 | 26.7 | 406.5 | 11.31 | 0.05 | 28.9 | 58.25 | 31.4 | 53.3 | 118 | 119.6 | 2246 | 109.97 | 14.36 | 110.01 | 110 | 104.99 | 7.261 | 21.9 | 28.9 | 119.9 | 2251 | 0.28073 | 0.28
2011-12-17 | 22:10 | 130:53 | 0:00 | 129:54 | CA | Agi | CA2 | 7 | 14.35 | 79.8 | 110 | 116.2 | 0 | 243.3 | 104.96 | 7.243 | 21.7 | 109.8 | 26.9 | 406.4 | 11.03 | 0.05 | 28.8 | 58.17 | 31.2 | 53.6 | 119.1 | 120.2 | 2249 | 110.02 | 14.36 | 110 | 110 | 104.99 | 7.269 | 21.7 | 28.8 | 119.9 | 2251 | 0.27953 | 0.28034
2011-12-17 | 22:15 | 130:58 | 0:00 | 129:59 | CA | Agi | CA2 | 7 | 14.39 | 79.9 | 110.3 | 116.3 | 0 | 244.6 | 105 | 7.185 | 22 | 109.8 | 26.8 | 405 | 10.98 | 0.052 | 28.9 | 58.18 | 31 | 53.3 | 118.5 | 119.8 | 2249 | 110 | 14.38 | 110 | 109.8 | 105 | 7.244 | 21.8 | 28.9 | 119.8 | 2250 | 0.27734 | 0.2795
2011-12-17 | 22:20 | 131:03 | 0:00 | 130:04 | CA | Agi | CA2 | 7 | 14.37 | 79.8 | 109.5 | 115.7 | -0.01 | 244.7 | 104.95 | 7.21 | 21.7 | 109.6 | 27.1 | 406.5 | 10.88 | 0.05 | 28.8 | 58.05 | 30.4 | 53.1 | 118 | 119.6 | 2251 | 110.02 | 14.35 | 110 | 109.8 | 104.99 | 7.27 | 22 | 28.9 | 119.9 | 2251 | 0.27801 | 0.28037
2011-12-17 | 22:25 | 131:08 | 0:00 | 130:09 | CA | Agi | CA2 | 7 | 14.35 | 80 | 109.5 | 115.8 | 0 | 244.8 | 104.98 | 7.222 | 21.7 | 109.6 | 26.6 | 406.2 | 11.09 | 0.051 | 28.8 | 58.13 | 29.6 | 53.1 | 118.2 | 120 | 2249 | 109.97 | 14.37 | 110.01 | 110 | 105 | 7.253 | 21.7 | 28.9 | 120 | 2249 | 0.27885 | 0.27994
2011-12-17 | 22:30 | 131:13 | 0:00 | 130:14 | CA | Agi | CA2 | 7 | 14.42 | 79.8 | 109.8 | 116 | 0 | 244 | 104.91 | 7.2 | 22.1 | 109.9 | 27 | 406 | 10.91 | 0.05 | 29 | 58.14 | 29 | 53.2 | 118.1 | 120 | 2244 | 110 | 14.36 | 110.03 | 109.9 | 104.99 | 7.264 | 22.1 | 28.9 | 120 | 2250 | 0.27854 | 0.28019
2011-12-17 | 22:35 | 131:18 | 0:00 | 130:19 | CA | Agi | CA2 | 7 | 14.36 | 80 | 110.2 | 116.3 | -0.01 | 243.8 | 105.01 | 7.245 | 21.7 | 109.5 | 27.2 | 407.6 | 11.12 | 0.051 | 28.9 | 58.07 | 28.3 | 53.3 | 118.2 | 120 | 2253 | 109.99 | 14.37 | 110.01 | 109.9 | 105.01 | 7.276 | 21.8 | 28.9 | 119.8 | 2251 | 0.27919 | 0.28058
2011-12-17 | 22:40 | 131:23 | 0:00 | 130:24 | CA | Agi | CA2 | 7 | 14.38 | 79.9 | 109.7 | 115.8 | 0 | 244.1 | 105.01 | 7.196 | 22.1 | 109.8 | 26.6 | 405.3 | 11.23 | 0.05 | 29 | 58.15 | 27.7 | 53.1 | 117.9 | 119.8 | 2249 | 110 | 14.37 | 110.01 | 109.8 | 104.99 | 7.263 | 21.9 | 28.9 | 120 | 2250 | 0.27777 | 0.2802
2011-12-17 | 22:45 | 131:28 | 0:00 | 130:29 | CA | Agi | CA2 | 7 | 14.35 | 79.9 | 109.6 | 115.8 | 0 | 245.4 | 105.02 | 7.261 | 21.8 | 109.4 | 27.2 | 406.6 | 11.41 | 0.051 | 28.9 | 58.07 | 27.2 | 53 | 118.2 | 120 | 2256 | 109.99 | 14.37 | 110.02 | 110 | 105 | 7.262 | 21.9 | 28.9 | 119.9 | 2251 | 0.27943 | 0.28001
2011-12-17 | 22:50 | 131:33 | 0:00 | 130:34 | CA | Agi | CA2 | 7 | 14.35 | 79.9 | 109.6 | 115.8 | 0.01 | 245.7 | 104.98 | 7.222 | 22 | 109.3 | 26.6 | 405.8 | 11.12 | 0.049 | 28.9 | 58.11 | 26.7 | 53 | 117.6 | 119.7 | 2251 | 110.03 | 14.37 | 110.01 | 109.9 | 105 | 7.248 | 21.8 | 28.8 | 119.9 | 2249 | 0.27845 | 0.27975
2011-12-17 | 22:55 | 131:38 | 0:00 | 130:39 | CA | Agi | CA2 | 7 | 14.35 | 80 | 109.6 | 115.8 | -0.01 | 244.9 | 105 | 7.203 | 22 | 110.2 | 27.1 | 404.9 | 11.11 | 0.051 | 28.9 | 58.11 | 26.3 | 53.1 | 118 | 120 | 2250 | 110 | 14.36 | 110.01 | 109.9 | 105 | 7.26 | 22.1 | 28.9 | 119.9 | 2250 | 0.27791 | 0.28009
2011-12-17 | 23:00 | 131:43 | 0:00 | 130:44 | CA | Agi | CA2 | 7 | 14.41 | 79.9 | 109.8 | 116.1 | 0 | 245 | 104.98 | 7.242 | 21.8 | 110 | 27 | 405.8 | 11.23 | 0.051 | 29 | 58.03 | 25.8 | 52.7 | 118.1 | 119.8 | 2252 | 110.02 | 14.35 | 110.02 | 109.9 | 105 | 7.271 | 21.8 | 28.9 | 119.8 | 2251 | 0.27912 | 0.28036
2011-12-17 | 23:05 | 131:48 | 0:00 | 130:49 | CA | Agi | CA2 | 7 | 14.39 | 80 | 110 | 116.2 | -0.01 | 245.1 | 105.01 | 7.223 | 22 | 110.1 | 27 | 405.7 | 10.95 | 0.05 | 28.7 | 58.18 | 25.6 | 52.3 | 118.2 | 119.8 | 2247 | 110 | 14.37 | 110.01 | 109.8 | 104.99 | 7.262 | 22 | 28.8 | 119.8 | 2250 | 0.27906 | 0.28016
2011-12-17 | 23:10 | 131:53 | 0:00 | 130:54 | CA | Agi | CA2 | 7 | 14.34 | 79.9 | 109.6 | 115.8 | 0.02 | 244.3 | 104.98 | 7.25 | 21.7 | 109.8 | 27 | 406.2 | 11.06 | 0.051 | 28.8 | 58.06 | 25.2 | 51.8 | 118.1 | 119.8 | 2252 | 110 | 14.36 | 110.01 | 109.9 | 105 | 7.28 | 21.9 | 28.8 | 120 | 2250 | 0.27948 | 0.28086
2011-12-17 | 23:15 | 131:58 | 0:00 | 130:59 | CA | Agi | CA2 | 7 | 14.36 | 79.9 | 109.7 | 115.9 | 0 | 243.9 | 105.02 | 7.241 | 22.2 | 109.8 | 27.1 | 405.6 | 11.02 | 0.05 | 28.8 | 58.19 | 25 | 52.1 | 118.3 | 120.3 | 2248 | 110.02 | 14.36 | 110.01 | 109.9 | 105 | 7.259 | 21.7 | 28.9 | 120 | 2249 | 0.27958 | 0.28017
2011-12-17 | 23:20 | 132:03 | 0:00 | 131:04 | CA | Agi | CA2 | 7 | 14.36 | 80 | 109.8 | 116.1 | 0 | 243.1 | 105.01 | 7.22 | 21.9 | 110.1 | 26.9 | 406.1 | 10.85 | 0.052 | 28.9 | 58.16 | 24.6 | 51.6 | 117.4 | 119.8 | 2250 | 109.97 | 14.36 | 110.01 | 109.9 | 105.01 | 7.268 | 22.2 | 29 | 120 | 2251 | 0.27865 | 0.28027
2011-12-17 | 23:25 | 132:08 | 0:00 | 131:09 | CA | Agi | CA2 | 7 | 14.37 | 79.9 | 109.8 | 116 | -0.01 | 244.8 | 105.01 | 7.223 | 21.7 | 109.8 | 26.8 | 406.3 | 11.21 | 0.049 | 29 | 58.17 | 24.3 | 52 | 117.4 | 119.7 | 2252 | 109.99 | 14.37 | 110 | 109.8 | 105 | 7.265 | 21.7 | 29 | 119.7 | 2250 | 0.27846 | 0.28031
2011-12-17 | 23:30 | 132:13 | 0:00 | 131:14 | CA | Agi | CA2 | 7 | 14.34 | 80 | 110 | 116.2 | 0 | 244 | 104.98 | 7.29 | 22 | 110 | 26.8 | 405.6 | 10.92 | 0.051 | 28.9 | 58.18 | 24.2 | 52 | 117.7 | 120.1 | 2249 | 109.99 | 14.35 | 110 | 109.9 | 105 | 7.266 | 22 | 28.9 | 120 | 2251 | 0.28142 | 0.28022
2011-12-17 | 23:35 | 132:18 | 0:00 | 131:19 | CA | Agi | CA2 | 7 | 14.35 | 79.9 | 110.1 | 116.3 | 0 | 244.5 | 105.01 | 7.229 | 22 | 109.7 | 26.9 | 403.7 | 11.23 | 0.05 | 29.1 | 58.28 | 23.8 | 51.7 | 117.5 | 120 | 2248 | 109.99 | 14.36 | 109.99 | 110 | 105 | 7.266 | 22 | 28.9 | 119.9 | 2250 | 0.27919 | 0.28037
2011-12-17 | 23:40 | 132:23 | 0:00 | 131:24 | CA | Agi | CA2 | 7 | 14.34 | 79.9 | 110 | 116.2 | -0.01 | 244.5 | 104.97 | 7.234 | 21.8 | 110 | 27 | 405.6 | 10.99 | 0.05 | 28.8 | 58.27 | 23.8 | 51.9 | 117.3 | 119.9 | 2245 | 109.95 | 14.37 | 109.99 | 110 | 104.99 | 7.27 | 21.9 | 28.9 | 119.9 | 2251 | 0.27986 | 0.2804
2011-12-17 | 23:45 | 132:28 | 0:00 | 131:29 | CA | Agi | CA2 | 7 | 14.34 | 79.8 | 109.8 | 116 | 0.01 | 244.7 | 105 | 7.2 | 21.6 | 109.7 | 26.9 | 404.1 | 11.03 | 0.05 | 28.8 | 58.2 | 23.6 | 51.8 | 117.3 | 120 | 2250 | 110 | 14.36 | 109.99 | 109.8 | 105 | 7.256 | 21.8 | 28.9 | 119.8 | 2250 | 0.2778 | 0.27998
2011-12-17 | 23:50 | 132:33 | 0:00 | 131:34 | CA | Agi | CA2 | 7 | 14.35 | 79.9 | 109.7 | 115.9 | 0 | 244.1 | 105.01 | 7.192 | 22 | 110.2 | 27 | 406.4 | 11 | 0.05 | 29 | 58.33 | 23.4 | 51.7 | 117.5 | 120.1 | 2245 | 110 | 14.36 | 110.01 | 109.9 | 105 | 7.269 | 21.8 | 28.8 | 120 | 2250 | 0.27811 | 0.28043
2011-12-17 | 23:55 | 132:38 | 0:00 | 131:39 | CA | Agi | CA2 | 7 | 14.36 | 79.9 | 109.6 | 115.8 | -0.01 | 244.6 | 105 | 7.234 | 22 | 110.1 | 26.9 | 406.6 | 11.25 | 0.049 | 29 | 58.12 | 23.1 | 51.6 | 117.5 | 119.8 | 2255 | 109.96 | 14.37 | 110.02 | 109.9 | 105 | 7.257 | 22.1 | 29 | 119.9 | 2251 | 0.27859 | 0.27982
2011-12-18 | 0:00 | 132:43 | 0:00 | 131:44 | CA | Agi | CA2 | 7 | 14.37 | 79.9 | 109.7 | 116 | 0 | 244.9 | 104.93 | 7.204 | 21.8 | 109.8 | 27.2 | 406.9 | 11.11 | 0.05 | 28.9 | 58.24 | 23.2 | 51.7 | 117.5 | 119.7 | 2251 | 109.99 | 14.36 | 110 | 109.9 | 104.99 | 7.277 | 21.9 | 29 | 119.7 | 2248 | 0.27785 | 0.28102
2011-12-18 | 0:05 | 132:48 | 0:00 | 131:49 | CA | Agi | CA2 | 7 | 14.4 | 79.9 | 109.5 | 115.8 | 0 | 243.1 | 105.01 | 7.26 | 21.9 | 110 | 26.8 | 407.1 | 11.35 | 0.049 | 29 | 58.26 | 23.3 | 51.8 | 117.9 | 119.9 | 2250 | 109.96 | 14.36 | 110.01 | 109.9 | 105 | 7.25 | 22 | 29 | 119.9 | 2250 | 0.28021 | 0.2797
2011-12-18 | 0:10 | 132:53 | 0:00 | 131:54 | CA | Agi | CA2 | 7 | 14.39 | 79.9 | 109.5 | 115.9 | -0.01 | 244.1 | 104.98 | 7.195 | 21.8 | 110.1 | 27 | 405.5 | 11.18 | 0.049 | 28.9 | 58.23 | 23.6 | 52.2 | 118 | 120 | 2247 | 109.97 | 14.36 | 110 | 110 | 104.99 | 7.25 | 21.7 | 29 | 120.1 | 2250 | 0.27805 | 0.27973
2011-12-18 | 0:15 | 132:58 | 0:00 | 131:59 | CA | Agi | CA2 | 7 | 14.35 | 79.8 | 109.7 | 116 | 0 | 244.1 | 105 | 7.175 | 22.2 | 110 | 26.9 | 404.7 | 11.29 | 0.049 | 29.1 | 58.25 | 23.7 | 52.1 | 117.6 | 120 | 2248 | 109.99 | 14.36 | 110.01 | 109.9 | 105 | 7.251 | 22 | 29 | 119.9 | 2251 | 0.2771 | 0.27962
2011-12-18 | 0:20 | 133:03 | 0:00 | 132:04 | CA | Agi | CA2 | 7 | 14.37 | 79.9 | 110.1 | 116.4 | 0.01 | 244 | 105 | 7.193 | 21.8 | 110 | 26.9 | 406 | 10.93 | 0.051 | 29 | 58.23 | 23.4 | 52.2 | 117.5 | 119.9 | 2248 | 110 | 14.36 | 109.99 | 109.9 | 105 | 7.269 | 21.9 | 29 | 119.9 | 2251 | 0.27777 | 0.28036
2011-12-18 | 0:25 | 133:08 | 0:00 | 132:09 | CA | Agi | CA2 | 7 | 14.4 | 79.9 | 109.5 | 115.8 | 0 | 244.2 | 104.98 | 7.225 | 21.8 | 110.1 | 26.9 | 406.2 | 11.18 | 0.049 | 28.9 | 58.22 | 23.3 | 52.6 | 117.1 | 119.8 | 2251 | 110 | 14.37 | 110.01 | 109.8 | 104.99 | 7.263 | 21.8 | 28.9 | 119.9 | 2250 | 0.27864 | 0.2802
2011-12-18 | 0:30 | 133:13 | 0:00 | 132:14 | CA | Agi | CA2 | 7 | 14.35 | 79.9 | 109.6 | 115.9 | 0 | 245.1 | 105 | 7.213 | 22 | 110.1 | 27 | 405.1 | 10.98 | 0.051 | 29 | 58.22 | 23.1 | 52.5 | 117.3 | 119.8 | 2248 | 109.97 | 14.37 | 110 | 110 | 105 | 7.27 | 22 | 29 | 119.8 | 2251 | 0.27862 | 0.28037
2011-12-18 | 0:35 | 133:18 | 0:00 | 132:19 | CA | Agi | CA2 | 7 | 14.36 | 79.9 | 110.1 | 116.2 | 0 | 244 | 104.97 | 7.207 | 21.8 | 109.9 | 27 | 407 | 11.16 | 0.049 | 28.9 | 58.23 | 23 | 52.6 | 117.5 | 119.9 | 2250 | 109.97 | 14.36 | 110.01 | 110 | 104.99 | 7.257 | 21.9 | 28.9 | 119.8 | 2250 | 0.27814 | 0.27997
2011-12-18 | 0:40 | 133:23 | 0:00 | 132:24 | CA | Agi | CA2 | 7 | 14.34 | 79.8 | 110.3 | 116.5 | 0.01 | 243.1 | 104.98 | 7.238 | 21.8 | 109.6 | 27 | 405.9 | 10.81 | 0.05 | 28.9 | 58.16 | 23 | 52.3 | 117.6 | 120 | 2251 | 109.99 | 14.36 | 110 | 109.8 | 105 | 7.259 | 21.9 | 28.9 | 119.9 | 2250 | 0.27917 | 0.28007
2011-12-18 | 0:45 | 133:28 | 0:00 | 132:29 | CA | Agi | CA2 | 7 | 14.35 | 79.8 | 109.7 | 116 | 0 | 243.5 | 105 | 7.22 | 21.8 | 110 | 26.9 | 406.2 | 11.06 | 0.05 | 28.9 | 58.22 | 23 | 52.1 | 117.9 | 120 | 2249 | 109.97 | 14.36 | 110 | 110 | 105 | 7.268 | 21.8 | 28.9 | 120.1 | 2251 | 0.27877 | 0.2803
2011-12-18 | 0:50 | 133:33 | 0:00 | 132:34 | CA | Agi | CA2 | 7 | 14.35 | 79.9 | 110 | 116.3 | 0 | 243 | 105 | 7.139 | 22 | 110 | 26.8 | 405.9 | 10.94 | 0.049 | 28.8 | 58.23 | 23.1 | 52.5 | 117.5 | 119.9 | 2245 | 110.02 | 14.35 | 110.01 | 110.1 | 104.99 | 7.271 | 21.9 | 28.8 | 119.9 | 2252 | 0.27601 | 0.28026
2011-12-18 | 0:55 | 133:38 | 0:00 | 132:39 | CA | Agi | CA2 | 7 | 14.39 | 79.9 | 109.8 | 116.1 | -0.01 | 243.8 | 104.98 | 7.254 | 21.8 | 110 | 27 | 405.3 | 11.29 | 0.05 | 28.8 | 58.2 | 23.1 | 52.3 | 117.2 | 119.7 | 2250 | 109.95 | 14.35 | 110.02 | 109.8 | 104.99 | 7.261 | 22 | 28.9 | 119.8 | 2250 | 0.28001 | 0.2801
2011-12-18 | 1:00 | 133:43 | 0:00 | 132:44 | CA | Agi | CA2 | 7 | 14.35 | 79.9 | 109.8 | 116.1 | 0 | 244.5 | 105.02 | 7.223 | 22 | 109.8 | 26.9 | 406.9 | 11.21 | 0.051 | 29 | 58.18 | 23 | 52.2 | 117.5 | 119.8 | 2252 | 109.99 | 14.36 | 110 | 110.1 | 104.99 | 7.253 | 21.8 | 28.9 | 119.9 | 2250 | 0.27846 | 0.27984
2011-12-18 | 1:05 | 133:48 | 0:00 | 132:49 | CA | Agi | CA2 | 7 | 14.35 | 79.8 | 110.2 | 116.5 | 0 | 243.9 | 104.97 | 7.228 | 22 | 109.8 | 26.8 | 406.2 | 11.05 | 0.05 | 28.9 | 58.23 | 22.8 | 52.5 | 117.5 | 119.8 | 2248 | 110 | 14.36 | 110.01 | 109.9 | 105 | 7.259 | 22 | 28.9 | 119.8 | 2250 | 0.27913 | 0.28005
2011-12-18 | 1:10 | 133:53 | 0:00 | 132:54 | CA | Agi | CA2 | 7 | 14.39 | 80 | 110 | 116.2 | -0.01 | 243.2 | 105 | 7.219 | 21.6 | 110.1 | 26.7 | 407.2 | 11.29 | 0.051 | 28.9 | 58.35 | 22.8 | 52.8 | 118.1 | 119.9 | 2243 | 109.95 | 14.36 | 110 | 109.8 | 105 | 7.253 | 21.8 | 28.8 | 119.8 | 2250 | 0.27953 | 0.27984
2011-12-18 | 1:15 | 133:58 | 0:00 | 132:59 | CA | Agi | CA2 | 7 | 14.37 | 80 | 109.8 | 116.2 | 0.01 | 242.4 | 104.97 | 7.172 | 22 | 110.1 | 27.2 | 406.5 | 10.92 | 0.05 | 28.8 | 58.12 | 22.8 | 52.6 | 118.5 | 120 | 2250 | 109.97 | 14.36 | 110.01 | 110.1 | 104.99 | 7.258 | 21.7 | 28.8 | 119.9 | 2250 | 0.27679 | 0.28001
2011-12-18 | 1:46 | 134:29 | 0:00 | 133:29 | CA | STA | CA2 | 1 | 14.4 | 80 | 110.1 | 115.1 | 0 | 252.4 | 105.77 | 6.196 | 21.8 | 110.5 | 27.1 | 407.6 | 11.17 | 0.048 | 28.5 | 56.88 | 22.9 | 51.6 | 115.2 | 116.1 | 2001 | 104.55 | 14.39 | 95.11 | 109.5 | 107.14 | 5.619 | 21.8 | 28.8 | 115.5 | 1911 | 0.28282 | 0.29522
2011-12-18 | 1:47 | 134:30 | 0:00 | 133:30 | CA | STA | CA2 | 1 | 14.37 | 79.8 | 109.1 | 114.8 | 0 | 251.1 | 105.1 | 6.213 | 22.1 | 110.3 | 27.3 | 407.2 | 11.28 | 0.051 | 28.3 | 56.81 | 22.9 | 51.3 | 113.6 | 115.8 | 2002 | 104.98 | 14.4 | 99.99 | 109.6 | 106.21 | 5.933 | 21.9 | 28.6 | 115.8 | 1955 | 0.28229 | 0.28983
2011-12-18 | 1:48 | 134:31 | 0:00 | 133:31 | CA | STA | CA2 | 1 | 14.37 | 79.9 | 108.7 | 114.3 | 0.01 | 252.5 | 105.01 | 6.205 | 22.3 | 110.5 | 27.5 | 408 | 10.98 | 0.05 | 28.2 | 56.72 | 23 | 51.3 | 112.1 | 115.1 | 2001 | 104.97 | 14.39 | 101.65 | 109.3 | 105.83 | 6.033 | 22 | 28.5 | 115.7 | 1970 | 0.2821 | 0.28769
2011-12-18 | 1:49 | 134:32 | 0:00 | 133:32 | CA | STA | CA2 | 1 | 14.37 | 79.9 | 108.7 | 114.2 | -0.01 | 249.4 | 105.01 | 6.226 | 22.2 | 110.4 | 27.6 | 407.1 | 11.16 | 0.049 | 28.2 | 56.78 | 23 | 51.5 | 112 | 114.8 | 2000 | 104.97 | 14.38 | 102.49 | 109.2 | 105.63 | 6.083 | 22.1 | 28.4 | 115.5 | 1977 | 0.28319 | 0.28668
2011-12-18 | 1:50 | 134:33 | 0:00 | 133:33 | CA | STA | CA2 | 1 | 14.38 | 80 | 108.9 | 114.5 | 0 | 249.7 | 105.04 | 6.243 | 22.2 | 110.8 | 27.6 | 406.7 | 11.14 | 0.05 | 28.4 | 56.67 | 22.8 | 51.6 | 112 | 114.7 | 2000 | 104.97 | 14.39 | 102.99 | 109.1 | 105.51 | 6.116 | 22.1 | 28.4 | 115.3 | 1982 | 0.28397 | 0.28611
2011-12-18 | 1:51 | 134:34 | 0:00 | 133:34 | CA | STA | CA2 | 1 | 14.35 | 79.9 | 109.1 | 114.6 | 0 | 251.8 | 105.03 | 6.213 | 22.2 | 110.6 | 27.5 | 407.2 | 11.06 | 0.05 | 28.6 | 56.78 | 22.8 | 51.6 | 112.2 | 115 | 1998 | 104.98 | 14.39 | 104.98 | 109.1 | 105.03 | 6.248 | 22.2 | 28.5 | 114.9 | 1999 | 0.28286 | 0.28431
2011-12-18 | 1:52 | 134:35 | 0:00 | 133:35 | CA | STA | CA2 | 1 | 14.36 | 79.9 | 109.1 | 114.7 | 0 | 251.7 | 105.01 | 6.215 | 22.2 | 110.3 | 27.1 | 408.1 | 11.18 | 0.051 | 28.6 | 56.72 | 22.7 | 51.5 | 112.2 | 115.1 | 1999 | 105.03 | 14.38 | 104.99 | 109.1 | 105.02 | 6.242 | 22.2 | 28.5 | 115 | 2000 | 0.28267 | 0.28387
2011-12-18 | 1:53 | 134:36 | 0:00 | 133:36 | CA | STA | CA2 | 1 | 14.38 | 80 | 109.2 | 114.8 | 0 | 252 | 105.01 | 6.202 | 22.1 | 110.5 | 26.7 | 408.6 | 10.95 | 0.05 | 28.7 | 56.72 | 22.7 | 51.5 | 112.5 | 115.1 | 1997 | 105.01 | 14.38 | 104.98 | 109.2 | 105.02 | 6.245 | 22.2 | 28.6 | 115 | 2000 | 0.28242 | 0.28403
2011-12-18 | 1:54 | 134:37 | 0:00 | 133:37 | CA | STA | CA2 | 1 | 14.39 | 79.9 | 109 | 114.6 | 0 | 251.1 | 104.98 | 6.238 | 22 | 110.7 | 26.5 | 408.5 | 11.09 | 0.05 | 28.9 | 56.73 | 22.6 | 51.1 | 112.4 | 115.2 | 2001 | 104.98 | 14.37 | 104.99 | 109.1 | 105.01 | 6.249 | 22.2 | 28.6 | 115 | 2000 | 0.28357 | 0.28419
2011-12-18 | 1:55 | 134:38 | 0:00 | 133:38 | CA | STA | CA2 | 1 | 14.38 | 80 | 108.7 | 114.3 | 0.01 | 249.4 | 105.04 | 6.201 | 21.8 | 110.4 | 26.6 | 408.2 | 11.3 | 0.049 | 29 | 56.75 | 22.5 | 51.2 | 112.3 | 115.1 | 2001 | 105 | 14.37 | 104.99 | 109.1 | 105.01 | 6.24 | 22.1 | 28.7 | 115.1 | 2000 | 0.28184 | 0.28378
2011-12-18 | 1:56 | 134:39 | 0:00 | 133:39 | CA | STA | CA2 | 1 | 14.39 | 79.9 | 108.6 | 114.3 | 0 | 252.5 | 105 | 6.285 | 21.7 | 110.7 | 26.5 | 409.4 | 11.06 | 0.05 | 29 | 56.65 | 22.5 | 51.2 | 112.1 | 114.9 | 2001 | 105.01 | 14.36 | 105.02 | 108.8 | 105.02 | 6.239 | 21.8 | 29 | 115 | 2000 | 0.28563 | 0.28365
2011-12-18 | 1:57 | 134:40 | 0:00 | 133:40 | CA | STA | CA2 | 1 | 14.39 | 79.8 | 108.6 | 114.2 | 0 | 251.5 | 105.01 | 6.236 | 21.6 | 110.6 | 26.4 | 409.5 | 11.15 | 0.05 | 28.9 | 56.75 | 22.6 | 51 | 112 | 114.7 | 2001 | 104.98 | 14.38 | 105 | 108.7 | 105.02 | 6.24 | 21.7 | 29 | 114.9 | 2000 | 0.28348 | 0.28375
2011-12-18 | 1:58 | 134:41 | 0:00 | 133:41 | CA | STA | CA2 | 1 | 14.38 | 80 | 108.7 | 114.3 | 0.01 | 251.5 | 105 | 6.261 | 21.5 | 110.1 | 26.6 | 410.5 | 11.27 | 0.05 | 28.9 | 56.73 | 22.6 | 51 | 112.2 | 114.6 | 2001 | 104.97 | 14.38 | 105 | 108.7 | 105 | 6.25 | 21.6 | 29 | 114.8 | 2000 | 0.28464 | 0.28421
2011-12-18 | 1:59 | 134:42 | 0:00 | 133:42 | CA | STA | CA2 | 1 | 14.39 | 79.9 | 109 | 114.6 | 0 | 249.8 | 104.98 | 6.239 | 21.6 | 110.6 | 26.8 | 409.3 | 11.07 | 0.051 | 29.1 | 56.73 | 22.5 | 50.7 | 112.5 | 115 | 2001 | 105.03 | 14.38 | 104.99 | 108.7 | 105 | 6.243 | 21.6 | 29 | 114.8 | 2000 | 0.28348 | 0.28391
2011-12-18 | 2:00 | 134:43 | 0:00 | 133:43 | CA | STA | CA2 | 1 | 14.35 | 80 | 109.1 | 114.7 | 0 | 251.3 | 105.02 | 6.21 | 21.7 | 110.8 | 27 | 409.3 | 11.25 | 0.051 | 29 | 56.77 | 22.5 | 50.8 | 112.7 | 115 | 1999 | 105.04 | 14.37 | 104.99 | 108.8 | 105 | 6.246 | 21.6 | 29 | 114.9 | 2000 | 0.28242 | 0.28405
2011-12-18 | 2:01 | 134:44 | 0:00 | 133:44 | CA | STA | CA2 | 1 | 14.37 | 79.9 | 109.3 | 114.8 | 0.01 | 250.2 | 105.02 | 6.21 | 21.8 | 110.7 | 27.3 | 409.1 | 11.08 | 0.05 | 28.8 | 56.73 | 22.6 | 50.8 | 112.7 | 115 | 2001 | 105.01 | 14.39 | 105 | 109.2 | 105.01 | 6.245 | 21.8 | 29 | 115.1 | 2001 | 0.28222 | 0.28384
2011-12-18 | 2:02 | 134:45 | 0:00 | 133:45 | CA | STA | CA2 | 1 | 14.37 | 79.8 | 109.3 | 114.9 | 0.01 | 249.8 | 105 | 6.229 | 22 | 110.6 | 27.4 | 408.8 | 11.09 | 0.05 | 29 | 56.72 | 22.6 | 50.9 | 112.9 | 115 | 2001 | 105 | 14.41 | 105 | 109.3 | 105.01 | 6.24 | 21.9 | 28.9 | 115.1 | 2000 | 0.28311 | 0.28375
2011-12-18 | 2:03 | 134:46 | 0:00 | 133:46 | CA | STA | CA2 | 1 | 14.38 | 79.9 | 109 | 114.6 | 0.01 | 250.4 | 104.98 | 6.253 | 22.2 | 110.5 | 27.5 | 409.3 | 11.21 | 0.05 | 29 | 56.77 | 22.8 | 50.8 | 113 | 115.1 | 2000 | 104.98 | 14.4 | 105 | 109.2 | 105 | 6.246 | 22 | 28.9 | 115.1 | 2000 | 0.2844 | 0.28402
2011-12-18 | 2:04 | 134:47 | 0:00 | 133:47 | CA | STA | CA2 | 1 | 14.37 | 79.9 | 108.7 | 114.3 | 0 | 250.5 | 104.98 | 6.195 | 22.3 | 110.7 | 27.1 | 408.9 | 11.13 | 0.05 | 28.9 | 56.72 | 22.7 | 50.7 | 113 | 115 | 2001 | 104.98 | 14.39 | 105 | 109.1 | 105 | 6.253 | 22 | 28.9 | 115.1 | 2000 | 0.28162 | 0.28434
2011-12-18 | 2:05 | 134:48 | 0:00 | 133:48 | CA | STA | CA2 | 1 | 14.42 | 79.9 | 108.6 | 114.2 | -0.01 | 249.8 | 105.04 | 6.206 | 22.4 | 110.4 | 27.1 | 408.7 | 10.96 | 0.05 | 28.9 | 56.77 | 23 | 51.1 | 113 | 115.1 | 1998 | 105 | 14.39 | 104.99 | 109 | 105.01 | 6.253 | 22.1 | 28.9 | 115.1 | 2000 | 0.28249 | 0.28437
2011-12-18 | 2:06 | 134:49 | 0:00 | 133:49 | CA | STA | CA2 | 1 | 14.39 | 79.9 | 108.7 | 114.3 | 0.01 | 249.1 | 104.96 | 6.213 | 22.2 | 110.9 | 26.9 | 408.3 | 11.14 | 0.049 | 28.9 | 56.72 | 23 | 50.9 | 112.8 | 115 | 2000 | 104.98 | 14.43 | 104.98 | 108.7 | 104.98 | 6.232 | 22.3 | 28.9 | 115 | 1997 | 0.28258 | 0.28387
2011-12-18 | 2:07 | 134:50 | 0:00 | 133:50 | CA | STA | CA2 | 1 | 14.35 | 79.9 | 108.8 | 114.5 | 0.01 | 250 | 105 | 6.223 | 22.1 | 110.8 | 26.7 | 408.8 | 10.9 | 0.05 | 28.9 | 56.73 | 23.1 | 50.8 | 112.6 | 114.9 | 2000 | 104.98 | 14.42 | 104.98 | 108.8 | 104.99 | 6.245 | 22.3 | 28.9 | 115 | 1998 | 0.28303 | 0.28432
2011-12-18 | 2:08 | 134:51 | 0:00 | 133:51 | CA | STA | CA2 | 1 | 14.37 | 79.9 | 108.9 | 114.5 | -0.01 | 251 | 105.01 | 6.233 | 21.9 | 110.6 | 26.7 | 408.2 | 11.13 | 0.049 | 28.8 | 56.75 | 23.2 | 50.6 | 112.5 | 114.9 | 2000 | 105 | 14.4 | 104.98 | 108.8 | 104.99 | 6.253 | 22.2 | 28.9 | 114.9 | 1998 | 0.28343 | 0.28468
2011-12-18 | 2:09 | 134:52 | 0:00 | 133:52 | CA | STA | CA2 | 1 | 14.38 | 79.8 | 109.1 | 114.7 | 0 | 250.8 | 105.02 | 6.232 | 21.9 | 110.7 | 26.7 | 408.7 | 11.08 | 0.05 | 29 | 56.78 | 23.3 | 50.8 | 112.7 | 114.8 | 1998 | 104.96 | 14.4 | 104.99 | 108.9 | 105 | 6.256 | 22.1 | 28.9 | 114.9 | 1999 | 0.28378 | 0.28465
2011-12-18 | 2:10 | 134:53 | 0:00 | 133:53 | CA | STA | CA2 | 1 | 14.35 | 79.8 | 109.1 | 114.7 | 0.01 | 251.4 | 105.01 | 6.188 | 21.7 | 110.4 | 26.7 | 408.7 | 11.09 | 0.049 | 29 | 56.74 | 23.3 | 51 | 112.6 | 114.9 | 2001 | 104.97 | 14.39 | 105 | 108.9 | 105 | 6.259 | 22 | 28.9 | 114.9 | 1999 | 0.28133 | 0.28476
2011-12-18 | 2:11 | 134:54 | 0:00 | 133:54 | CA | STA | CA2 | 1 | 14.37 | 79.8 | 109.1 | 114.7 | -0.01 | 250.8 | 105.02 | 6.249 | 21.5 | 110.4 | 26.6 | 409 | 11.2 | 0.05 | 28.8 | 56.71 | 23.4 | 51.2 | 112.6 | 114.8 | 2003 | 105.03 | 14.39 | 105 | 109.1 | 104.99 | 6.262 | 21.6 | 28.9 | 114.8 | 2000 | 0.28365 | 0.28475
2011-12-18 | 2:12 | 134:55 | 0:00 | 133:55 | CA | STA | CA2 | 1 | 14.4 | 80 | 109.1 | 114.8 | -0.01 | 250.5 | 104.93 | 6.175 | 21.6 | 110.5 | 26.7 | 408.9 | 10.92 | 0.05 | 28.9 | 56.73 | 23.3 | 51.1 | 112.6 | 115 | 2000 | 104.98 | 14.39 | 105.01 | 109.2 | 104.99 | 6.256 | 21.6 | 29 | 114.9 | 1999 | 0.28085 | 0.28459
2011-12-18 | 2:13 | 134:56 | 0:00 | 133:56 | CA | STA | CA2 | 1 | 14.37 | 79.9 | 108.9 | 114.5 | 0 | 249.9 | 105.02 | 6.203 | 21.7 | 110.6 | 27 | 408.8 | 11.06 | 0.049 | 29 | 56.74 | 23.5 | 51 | 112.5 | 115 | 2000 | 105 | 14.38 | 105.01 | 109.1 | 104.99 | 6.254 | 21.6 | 29 | 114.9 | 2000 | 0.28207 | 0.28436
2011-12-18 | 2:14 | 134:57 | 0:00 | 133:57 | CA | STA | CA2 | 1 | 14.36 | 79.8 | 108.7 | 114.3 | 0 | 250.1 | 105.01 | 6.236 | 21.7 | 110.6 | 27.3 | 409.2 | 11.26 | 0.049 | 28.9 | 56.77 | 23.6 | 51 | 112.3 | 114.8 | 2001 | 105.03 | 14.38 | 105.02 | 109 | 104.99 | 6.251 | 21.7 | 29 | 114.9 | 2000 | 0.28335 | 0.2842
2011-12-18 | 2:15 | 134:58 | 0:00 | 133:58 | CA | STA | CA2 | 1 | 14.37 | 79.9 | 108.6 | 114.3 | 0 | 249.6 | 105 | 6.192 | 21.8 | 110.8 | 27.3 | 409.2 | 11.14 | 0.049 | 28.8 | 56.75 | 23.5 | 50.8 | 112.2 | 114.8 | 2001 | 105.05 | 14.38 | 105.01 | 108.9 | 104.99 | 6.251 | 21.7 | 28.9 | 114.9 | 2000 | 0.28129 | 0.28422
2011-12-18 | 2:16 | 134:59 | 0:00 | 133:59 | CA | STA | CA2 | 1 | 14.4 | 79.9 | 108.6 | 114.2 | -0.01 | 251.2 | 105.01 | 6.219 | 22 | 110.5 | 27.5 | 409 | 11.01 | 0.049 | 28.9 | 56.72 | 23.6 | 51.2 | 112.2 | 114.7 | 2001 | 105.01 | 14.37 | 105.01 | 108.7 | 105.01 | 6.256 | 22 | 29 | 114.8 | 2001 | 0.28263 | 0.28431
2011-12-18 | 2:17 | 135:00 | 0:00 | 134:00 | CA | STA | CA2 | 1 | 14.4 | 79.9 | 108.8 | 114.4 | 0 | 250.1 | 105.01 | 6.218 | 22.1 | 110.6 | 27.3 | 409.7 | 11.22 | 0.05 | 29 | 56.77 | 23.6 | 51.3 | 112.2 | 114.8 | 2001 | 105 | 14.37 | 105 | 108.7 | 105.01 | 6.251 | 22 | 28.9 | 114.8 | 2001 | 0.28261 | 0.28411
2011-12-18 | 2:18 | 135:01 | 0:00 | 134:01 | CA | STA | CA2 | 1 | 14.42 | 79.9 | 109 | 114.6 | 0 | 249.3 | 104.97 | 6.196 | 22.2 | 110.5 | 27.1 | 410 | 11.06 | 0.05 | 28.9 | 56.75 | 23.6 | 51.3 | 112.1 | 114.8 | 1999 | 104.97 | 14.37 | 105 | 108.8 | 105 | 6.249 | 22 | 28.9 | 114.8 | 2000 | 0.28197 | 0.28416
2011-12-18 | 2:19 | 135:02 | 0:00 | 134:02 | CA | STA | CA2 | 1 | 14.4 | 79.9 | 109.2 | 114.7 | 0.01 | 248.9 | 105 | 6.21 | 22.2 | 110.3 | 26.9 | 410.3 | 11.19 | 0.049 | 28.9 | 56.75 | 23.6 | 51.1 | 112.2 | 114.8 | 2002 | 105.03 | 14.37 | 105 | 108.9 | 105 | 6.246 | 22.1 | 28.9 | 114.8 | 2000 | 0.28202 | 0.28402
2011-12-18 | 2:20 | 135:03 | 0:00 | 134:03 | CA | STA | CA2 | 1 | 14.37 | 79.9 | 109.2 | 114.8 | 0 | 250.1 | 105 | 6.228 | 22.1 | 110.7 | 26.8 | 410.2 | 11.06 | 0.049 | 28.9 | 56.74 | 23.6 | 51.2 | 112.3 | 114.9 | 2002 | 105.07 | 14.37 | 105 | 108.9 | 105 | 6.247 | 22.1 | 28.9 | 114.8 | 2000 | 0.28273 | 0.28407
2011-12-18 | 2:21 | 135:04 | 0:00 | 134:04 | CA | STA | CA2 | 1 | 14.4 | 80.1 | 109 | 114.6 | 0 | 251.4 | 105 | 6.257 | 22 | 110.5 | 26.5 | 410.3 | 11.01 | 0.05 | 28.9 | 56.77 | 23.4 | 51 | 112.2 | 115 | 2000 | 105.01 | 14.37 | 104.99 | 109.2 | 105.01 | 6.265 | 22 | 28.9 | 114.9 | 2001 | 0.2845 | 0.28477
2011-12-18 | 2:22 | 135:05 | 0:00 | 134:05 | CA | STA | CA2 | 1 | 14.36 | 79.9 | 108.8 | 114.5 | -0.01 | 252.5 | 105.01 | 6.228 | 21.9 | 110.7 | 26.7 | 412.2 | 11.17 | 0.05 | 29 | 56.78 | 23.4 | 51.2 | 112.2 | 115 | 2000 | 105.04 | 14.38 | 104.99 | 109 | 105 | 6.248 | 22 | 28.9 | 114.9 | 1999 | 0.2831 | 0.28428
2011-12-18 | 2:23 | 135:06 | 0:00 | 134:06 | CA | STA | CA2 | 1 | 14.37 | 79.9 | 108.6 | 114.3 | -0.01 | 250.5 | 104.98 | 6.218 | 21.8 | 110.6 | 26.5 | 410.7 | 11.14 | 0.05 | 28.9 | 56.76 | 23.3 | 51 | 112.2 | 114.8 | 1998 | 105 | 14.39 | 105 | 108.9 | 105 | 6.238 | 22 | 28.9 | 114.9 | 2000 | 0.28303 | 0.28366
2011-12-18 | 2:24 | 135:07 | 0:00 | 134:07 | CA | STA | CA2 | 1 | 14.39 | 79.9 | 108.5 | 114.1 | -0.01 | 250.7 | 105 | 6.21 | 21.7 | 110.6 | 26.5 | 410.7 | 10.92 | 0.05 | 29 | 56.73 | 23.3 | 50.9 | 112.1 | 114.8 | 1999 | 105.01 | 14.38 | 105 | 108.9 | 105 | 6.243 | 21.9 | 29 | 114.9 | 2000 | 0.2825 | 0.28389
2011-12-18 | 2:25 | 135:08 | 0:00 | 134:08 | CA | STA | CA2 | 1 | 14.4 | 79.8 | 108.7 | 114.2 | 0.01 | 248.8 | 105 | 6.213 | 21.6 | 110.7 | 26.5 | 410.7 | 11.08 | 0.05 | 28.9 | 56.75 | 23.3 | 51.1 | 112.2 | 114.8 | 2000 | 105 | 14.38 | 104.99 | 108.8 | 105 | 6.245 | 21.9 | 29 | 114.9 | 2000 | 0.28252 | 0.28401
2011-12-18 | 2:26 | 135:09 | 0:00 | 134:09 | CA | STA | CA2 | 1 | 14.37 | 79.9 | 108.8 | 114.3 | 0 | 250.1 | 104.95 | 6.213 | 21.6 | 110.3 | 26.8 | 411 | 10.83 | 0.051 | 28.8 | 56.73 | 23.2 | 51 | 112.1 | 114.7 | 1999 | 105.01 | 14.39 | 104.99 | 108.8 | 104.96 | 6.223 | 21.6 | 29 | 114.7 | 2000 | 0.28264 | 0.283
2011-12-18 | 2:27 | 135:10 | 0:00 | 134:10 | CA | STA | CA2 | 1 | 14.42 | 79.9 | 109 | 114.6 | 0 | 250.5 | 105.02 | 6.201 | 21.7 | 110.6 | 27 | 410.9 | 10.98 | 0.049 | 28.9 | 56.73 | 23.1 | 51 | 112.2 | 114.7 | 1998 | 104.96 | 14.38 | 104.99 | 108.9 | 104.98 | 6.237 | 21.6 | 29 | 114.8 | 2000 | 0.28237 | 0.28364
2011-12-18 | 2:28 | 135:11 | 0:00 | 134:11 | CA | STA | CA2 | 1 | 14.38 | 80 | 109.2 | 114.7 | 0 | 249.8 | 105.01 | 6.24 | 21.9 | 110.8 | 27.3 | 411.7 | 10.98 | 0.051 | 28.9 | 56.77 | 23.2 | 50.9 | 112.5 | 114.9 | 2000 | 105.03 | 14.38 | 105 | 108.9 | 104.99 | 6.243 | 21.7 | 28.9 | 114.8 | 2000 | 0.28367 | 0.28389
2011-12-18 | 2:29 | 135:12 | 0:00 | 134:12 | CA | STA | CA2 | 1 | 14.36 | 79.9 | 109.3 | 114.8 | -0.01 | 250.5 | 105.01 | 6.157 | 22 | 110.5 | 27.5 | 411.7 | 10.87 | 0.051 | 28.9 | 56.72 | 23.2 | 51.1 | 112.6 | 114.9 | 2002 | 105.01 | 14.38 | 105 | 109 | 105 | 6.247 | 21.7 | 28.9 | 114.8 | 2000 | 0.27967 | 0.28407
2011-12-18 | 2:30 | 135:13 | 0:00 | 134:13 | CA | STA | CA2 | 1 | 14.36 | 79.9 | 109.1 | 114.7 | 0 | 250.9 | 104.96 | 6.2 | 22.1 | 110.1 | 27.3 | 409.6 | 10.98 | 0.05 | 28.8 | 56.77 | 23.1 | 50.9 | 112.7 | 115 | 1999 | 104.98 | 14.38 | 105 | 109 | 105 | 6.251 | 21.8 | 28.9 | 114.8 | 2000 | 0.28213 | 0.28425
2011-12-18 | 2:31 | 135:14 | 0:00 | 134:14 | CA | STA | CA2 | 1 | 14.4 | 79.9 | 108.8 | 114.5 | 0.01 | 247.1 | 104.98 | 6.203 | 22.1 | 110.3 | 27.2 | 410.6 | 10.68 | 0.05 | 28.8 | 56.68 | 23.3 | 51 | 112.7 | 115 | 2001 | 105.01 | 14.4 | 105.01 | 109 | 104.97 | 6.218 | 22.1 | 28.9 | 114.9 | 1997 | 0.2819 | 0.28315
2011-12-18 | 2:32 | 135:15 | 0:00 | 134:15 | CA | STA | CA2 | 1 | 14.35 | 80 | 108.7 | 114.3 | -0.02 | 248.5 | 105.01 | 6.24 | 22.2 | 110.7 | 27.2 | 410.1 | 10.96 | 0.05 | 28.9 | 56.71 | 23.3 | 51 | 112.7 | 115 | 2002 | 104.97 | 14.39 | 105.01 | 108.9 | 104.99 | 6.232 | 22.1 | 28.9 | 115 | 1998 | 0.28355 | 0.28364
2011-12-18 | 2:33 | 135:16 | 0:00 | 134:16 | CA | STA | CA2 | 1 | 14.37 | 79.8 | 108.7 | 114.3 | 0 | 250.1 | 105.01 | 6.236 | 22.1 | 110.4 | 27.1 | 410.1 | 10.87 | 0.049 | 29 | 56.66 | 23.5 | 51 | 112.7 | 114.8 | 2002 | 105 | 14.38 | 105.01 | 108.8 | 104.99 | 6.241 | 22.2 | 28.9 | 115 | 1999 | 0.28329 | 0.28391
2011-12-18 | 2:34 | 135:17 | 0:00 | 134:17 | CA | STA | CA2 | 1 | 14.38 | 79.9 | 108.8 | 114.3 | 0 | 249.6 | 104.98 | 6.239 | 22 | 110.8 | 26.8 | 410.3 | 10.85 | 0.051 | 28.8 | 56.75 | 23.5 | 50.9 | 112.7 | 114.9 | 2001 | 104.94 | 14.37 | 105.01 | 108.8 | 104.99 | 6.248 | 22.1 | 28.9 | 115 | 2000 | 0.28373 | 0.28409
2011-12-18 | 2:35 | 135:18 | 0:00 | 134:18 | CA | STA | CA2 | 1 | 14.38 | 80 | 109.1 | 114.6 | 0 | 249.6 | 105.01 | 6.195 | 22 | 110.8 | 26.7 | 411.2 | 11.04 | 0.05 | 29 | 56.75 | 23.6 | 51 | 112.8 | 115 | 2001 | 104.98 | 14.38 | 105.01 | 108.9 | 104.99 | 6.253 | 22.1 | 28.9 | 115 | 2000 | 0.28162 | 0.28431
2011-12-18 | 2:36 | 135:19 | 0:00 | 134:19 | CA | STA | CA2 | 1 | 14.38 | 79.9 | 109.1 | 114.7 | -0.01 | 249.9 | 105 | 6.227 | 21.8 | 110.5 | 26.7 | 411.2 | 11.1 | 0.051 | 28.9 | 56.78 | 23.5 | 51 | 112.7 | 115 | 1998 | 105.03 | 14.37 | 104.99 | 109.1 | 105.01 | 6.26 | 21.8 | 29 | 115 | 2000 | 0.28336 | 0.28469
2011-12-18 | 2:37 | 135:20 | 0:00 | 134:20 | CA | STA | CA2 | 1 | 14.34 | 80 | 109.2 | 114.9 | 0 | 247.5 | 105 | 6.218 | 21.7 | 110.7 | 26.8 | 411.4 | 10.79 | 0.049 | 29 | 56.67 | 23.6 | 51 | 112.9 | 115.2 | 2002 | 105 | 14.36 | 105 | 109.2 | 105.01 | 6.271 | 21.8 | 29 | 115.1 | 2000 | 0.28247 | 0.28516
2011-12-18 | 2:38 | 135:21 | 0:00 | 134:21 | CA | STA | CA2 | 1 | 14.34 | 79.8 | 109 | 114.6 | 0 | 249.8 | 105.01 | 6.213 | 21.6 | 110.6 | 26.5 | 411.6 | 11.01 | 0.05 | 29 | 56.77 | 23.7 | 51.1 | 112.7 | 115.2 | 2000 | 105.01 | 14.37 | 105 | 109.2 | 105.01 | 6.271 | 21.8 | 29 | 115.1 | 2000 | 0.2825 | 0.28516
2011-12-18 | 2:39 | 135:22 | 0:00 | 134:22 | CA | STA | CA2 | 1 | 14.4 | 79.9 | 108.6 | 114.3 | 0 | 249.4 | 105 | 6.202 | 21.6 | 110.8 | 26.5 | 411.4 | 10.88 | 0.05 | 29 | 56.75 | 23.7 | 51.2 | 112.4 | 114.9 | 2000 | 105.03 | 14.36 | 105 | 109.1 | 105 | 6.267 | 21.7 | 29 | 115.1 | 2000 | 0.28194 | 0.28498
2011-12-18 | 2:40 | 135:23 | 0:00 | 134:23 | CA | STA | CA2 | 1 | 14.39 | 79.9 | 108.6 | 114.2 | 0 | 245.3 | 104.98 | 6.234 | 21.7 | 110.6 | 26.6 | 411.3 | 10.87 | 0.05 | 29 | 56.74 | 23.7 | 51.1 | 112.3 | 114.8 | 2000 | 104.98 | 14.37 | 104.99 | 109 | 105 | 6.264 | 21.7 | 29 | 115.1 | 2000 | 0.28353 | 0.28487
2011-12-18 | 2:41 | 135:24 | 0:00 | 134:24 | CA | STA | CA2 | 1 | 14.39 | 79.8 | 108.8 | 114.5 | 0 | 248.7 | 104.98 | 6.211 | 21.8 | 110.8 | 27 | 411 | 11.07 | 0.05 | 29.1 | 56.75 | 23.8 | 51.1 | 112.2 | 114.7 | 1997 | 105.03 | 14.38 | 104.99 | 108.7 | 105 | 6.261 | 21.8 | 29.1 | 114.8 | 1999 | 0.28278 | 0.28488
2011-12-18 | 2:42 | 135:25 | 0:00 | 134:25 | CA | STA | CA2 | 1 | 14.4 | 80 | 109 | 114.6 | 0 | 250.5 | 105.01 | 6.23 | 21.8 | 110.7 | 27.2 | 410.9 | 11.03 | 0.05 | 29 | 56.76 | 23.8 | 51.2 | 112 | 114.6 | 1999 | 105 | 14.38 | 105 | 108.8 | 105 | 6.255 | 21.8 | 29 | 114.7 | 1999 | 0.28344 | 0.28458
2011-12-18 | 2:43 | 135:26 | 0:00 | 134:26 | CA | STA | CA2 | 1 | 14.39 | 80 | 109.1 | 114.7 | 0 | 251 | 104.98 | 6.192 | 21.9 | 110.9 | 27.5 | 411 | 10.74 | 0.05 | 29 | 56.75 | 23.8 | 51.1 | 112 | 114.7 | 1998 | 105.03 | 14.38 | 105 | 108.9 | 105 | 6.253 | 21.8 | 29 | 114.7 | 2000 | 0.28177 | 0.28434
2011-12-18 | 2:44 | 135:27 | 0:00 | 134:27 | CA | STA | CA2 | 1 | 14.35 | 79.9 | 109.2 | 114.8 | 0 | 249.3 | 105 | 6.205 | 22 | 110.5 | 27.5 | 411.6 | 10.89 | 0.051 | 29 | 56.72 | 23.8 | 51.1 | 112.1 | 114.8 | 2001 | 104.97 | 14.38 | 105 | 108.9 | 105 | 6.251 | 21.9 | 29 | 114.7 | 2000 | 0.2821 | 0.28425
2011-12-18 | 2:45 | 135:28 | 0:00 | 134:28 | CA | STA | CA2 | 1 | 14.35 | 79.9 | 109.2 | 114.8 | 0 | 250.8 | 105.02 | 6.209 | 22 | 110.7 | 27.2 | 411.1 | 11.15 | 0.05 | 29 | 56.78 | 23.8 | 51.3 | 112.1 | 114.7 | 2001 | 105.05 | 14.38 | 104.99 | 109 | 105 | 6.251 | 21.9 | 29 | 114.7 | 2000 | 0.28207 | 0.28428
2011-12-18 | 2:50 | 135:33 | 0:00 | 134:33 | CA | DAQ | CA2 | 1 | 14.38 | 79.9 | 109 | 114.6 | 0 | 249.6 | 105 | 6.22 | 21.9 | 110.4 | 26.5 | 411.1 | 11.27 | 0.049 | 28.9 | 56.66 | 23.6 | 51.1 | 112.4 | 115.1 | 2002 | 104.94 | 14.38 | 105 | 108.8 | 104.99 | 6.25 | 22 | 28.9 | 115 | 2000 | 0.28272 | 0.28421
2011-12-18 | 2:55 | 135:38 | 0:00 | 134:38 | CA | DAQ | CA2 | 1 | 14.42 | 79.9 | 108.6 | 114.2 | 0 | 250.4 | 105 | 6.21 | 21.7 | 110.4 | 27 | 410 | 10.99 | 0.05 | 29 | 56.75 | 23.5 | 51.3 | 112 | 114.7 | 1997 | 105 | 14.37 | 105 | 109 | 105 | 6.251 | 21.8 | 29 | 114.9 | 2000 | 0.28281 | 0.28425
2011-12-18 | 3:00 | 135:43 | 0:00 | 134:43 | CA | DAQ | CA2 | 1 | 14.37 | 79.9 | 109.1 | 114.8 | 0 | 249.3 | 105.01 | 6.279 | 22 | 110.4 | 27.2 | 412 | 11.24 | 0.049 | 28.9 | 56.73 | 23.7 | 51.2 | 112.7 | 115 | 2004 | 105.03 | 14.38 | 105 | 109 | 105 | 6.248 | 21.9 | 29 | 114.7 | 2000 | 0.28487 | 0.28411
2011-12-18 | 3:05 | 135:48 | 0:00 | 134:48 | CA | DAQ | CA2 | 1 | 14.37 | 79.9 | 109 | 114.6 | 0 | 249.7 | 105 | 6.169 | 22 | 110.3 | 26.5 | 411.4 | 11.11 | 0.049 | 29 | 56.73 | 23.9 | 51.2 | 112.6 | 115.1 | 2001 | 105.01 | 14.38 | 104.99 | 108.8 | 104.99 | 6.247 | 22.1 | 28.9 | 115.1 | 2000 | 0.28036 | 0.2841
2011-12-18 | 3:10 | 135:53 | 0:00 | 134:53 | CA | DAQ | CA2 | 1 | 14.4 | 79.9 | 108.8 | 114.5 | 0 | 248.9 | 105.01 | 6.218 | 21.7 | 110.5 | 27.4 | 408.4 | 11.06 | 0.05 | 29 | 56.74 | 24 | 51 | 112.3 | 114.8 | 1997 | 104.97 | 14.38 | 105 | 109.1 | 104.99 | 6.252 | 21.7 | 29 | 115 | 2000 | 0.28326 | 0.2843
2011-12-18 | 3:15 | 135:58 | 0:00 | 134:58 | CA | DAQ | CA2 | 1 | 14.4 | 79.9 | 109 | 114.6 | -0.01 | 250.7 | 105.01 | 6.207 | 22.2 | 110.5 | 26.7 | 409.4 | 11.29 | 0.051 | 29 | 56.78 | 24.1 | 51.7 | 112 | 114.7 | 1999 | 105.01 | 14.37 | 105 | 108.8 | 105.01 | 6.246 | 22 | 28.9 | 114.8 | 2000 | 0.28236 | 0.28402
2011-12-18 | 3:16 | 135:59 | 0:00 | 134:59 | CA | STA | CA2 | 2 | 14.39 | 79.8 | 69.2 | 80.1 | -0.01 | 282.8 | 105.03 | 6.288 | 22.2 | 110.4 | 26.7 | 408.5 | 11.14 | 0.049 | 29 | 56.21 | 24.1 | 51.9 | 66.1 | 88.7 | 2001 | 105.03 | 14.37 | 105.01 | 88.7 | 105.02 | 6.271 | 22.2 | 29 | 100.6 | 2001 | 0.28571 | 0.28499
2011-12-18 | 3:17 | 136:00 | 0:00 | 135:00 | CA | STA | CA2 | 2 | 14.45 | 79.8 | 63.5 | 71 | 0.03 | 331.6 | 105.03 | 6.389 | 21.9 | 110.2 | 26.7 | 407.7 | 11.23 | 0.049 | 28.8 | 56.12 | 24 | 52 | 56.8 | 76.7 | 1997 | 105 | 14.38 | 104.97 | 76.9 | 105.03 | 6.321 | 22.1 | 29 | 91.6 | 1998 | 0.29096 | 0.2878
2011-12-18 | 3:18 | 136:01 | 0:00 | 135:01 | CA | STA | CA2 | 2 | 14.38 | 79.8 | 63.4 | 69.8 | 0.04 | 353.3 | 105.01 | 6.428 | 21.9 | 110.1 | 26.6 | 407.8 | 11.05 | 0.049 | 28.8 | 56.28 | 24 | 51.9 | 52.1 | 70.4 | 2002 | 105.03 | 14.39 | 104.98 | 72.4 | 105.03 | 6.356 | 22.1 | 29 | 85.6 | 1997 | 0.29192 | 0.28951
2011-12-18 | 3:19 | 136:02 | 0:00 | 135:02 | CA | STA | CA2 | 2 | 14.4 | 79.8 | 63.8 | 69.8 | 0.01 | 372.7 | 105.02 | 6.461 | 21.9 | 110 | 26.6 | 408.6 | 11.02 | 0.05 | 29 | 56.28 | 24 | 52 | 49.8 | 66.9 | 2002 | 104.96 | 14.39 | 104.98 | 70.2 | 105.02 | 6.391 | 22 | 29 | 81.4 | 1997 | 0.29362 | 0.29111
2011-12-18 | 3:20 | 136:03 | 0:00 | 135:03 | CA | STA | CA2 | 2 | 14.36 | 80 | 64.2 | 70 | 0.01 | 404.9 | 105.02 | 6.476 | 21.7 | 110.4 | 26.6 | 409 | 11.17 | 0.05 | 28.9 | 56.37 | 23.9 | 51.7 | 48.7 | 64.8 | 2002 | 104.98 | 14.38 | 104.98 | 69 | 105.02 | 6.416 | 22 | 29 | 78.3 | 1998 | 0.29424 | 0.2921
2011-12-18 | 3:21 | 136:04 | 0:00 | 135:04 | CA | STA | CA2 | 2 | 14.38 | 79.9 | 64.5 | 70.1 | -0.01 | 407.5 | 104.97 | 6.478 | 21.7 | 110.2 | 26.8 | 409.2 | 11.15 | 0.05 | 28.9 | 56.29 | 23.9 | 51.4 | 50 | 64 | 2000 | 105.01 | 14.37 | 105.01 | 64.4 | 104.96 | 6.484 | 21.7 | 28.9 | 64.3 | 1998 | 0.29455 | 0.29511
2011-12-18 | 3:22 | 136:05 | 0:00 | 135:05 | CA | STA | CA2 | 2 | 14.37 | 79.9 | 64.6 | 70.1 | -0.02 | 410.6 | 105.01 | 6.458 | 21.6 | 110.2 | 27 | 408.6 | 11.02 | 0.05 | 28.8 | 56.29 | 23.8 | 51.5 | 51.4 | 64.5 | 2003 | 104.98 | 14.37 | 105.01 | 64.5 | 104.98 | 6.5 | 21.7 | 28.9 | 64.1 | 1999 | 0.29328 | 0.29569
2011-12-18 | 3:23 | 136:06 | 0:00 | 135:06 | CA | STA | CA2 | 2 | 14.38 | 79.9 | 64.8 | 70.3 | 0 | 410.1 | 104.97 | 6.467 | 21.8 | 110.4 | 27.2 | 409.1 | 11.16 | 0.05 | 28.9 | 56.25 | 23.8 | 51.6 | 52.6 | 64.5 | 1999 | 104.97 | 14.37 | 105 | 64.6 | 104.99 | 6.503 | 21.7 | 28.9 | 64.2 | 2000 | 0.2943 | 0.29571
2011-12-18 | 3:24 | 136:07 | 0:00 | 135:07 | CA | STA | CA2 | 2 | 14.36 | 80 | 64.7 | 70.3 | -0.01 | 416.3 | 104.98 | 6.457 | 21.7 | 110.6 | 27.3 | 408.7 | 10.96 | 0.05 | 28.8 | 56.23 | 23.7 | 51.5 | 53.1 | 64.5 | 2000 | 104.98 | 14.38 | 105 | 64.7 | 104.98 | 6.504 | 21.7 | 28.9 | 64.2 | 1999 | 0.29367 | 0.2959
2011-12-18 | 3:25 | 136:08 | 0:00 | 135:08 | CA | STA | CA2 | 2 | 14.38 | 79.9 | 64.8 | 70.3 | 0 | 420.5 | 105.02 | 6.457 | 21.8 | 110.5 | 27.3 | 408.9 | 11 | 0.05 | 28.8 | 56.15 | 23.7 | 51.3 | 53.7 | 64.6 | 2002 | 104.98 | 14.38 | 105 | 64.7 | 104.99 | 6.503 | 21.7 | 28.9 | 64.3 | 1999 | 0.29338 | 0.29586
2011-12-18 | 3:26 | 136:09 | 0:00 | 135:09 | CA | STA | CA2 | 2 | 14.4 | 79.9 | 64.8 | 70.4 | -0.02 | 406 | 105.02 | 6.429 | 22 | 110.4 | 27 | 408.7 | 11.08 | 0.049 | 29 | 56.18 | 23.6 | 51.2 | 54 | 64.8 | 2001 | 104.98 | 14.41 | 105.04 | 64.8 | 104.99 | 6.506 | 21.8 | 28.8 | 64.8 | 2000 | 0.29225 | 0.29573
2011-12-18 | 3:27 | 136:10 | 0:00 | 135:10 | CA | STA | CA2 | 2 | 14.42 | 79.8 | 64.9 | 70.4 | 0.01 | 400.7 | 105 | 6.453 | 22 | 110.4 | 26.8 | 408.8 | 10.82 | 0.049 | 28.9 | 56.06 | 23.5 | 51.3 | 54 | 64.8 | 2001 | 105 | 14.39 | 105.02 | 64.8 | 105 | 6.508 | 21.9 | 28.9 | 64.8 | 2001 | 0.29329 | 0.29573
2011-12-18 | 3:28 | 136:11 | 0:00 | 135:11 | CA | STA | CA2 | 2 | 14.4 | 79.8 | 65 | 70.5 | 0 | 405.8 | 104.94 | 6.454 | 22.1 | 110.3 | 26.7 | 408.9 | 10.96 | 0.05 | 28.9 | 56.13 | 23.6 | 51.4 | 54.3 | 65 | 1999 | 104.98 | 14.39 | 105.01 | 64.9 | 105 | 6.503 | 22 | 28.9 | 64.8 | 2001 | 0.29368 | 0.29553
2011-12-18 | 3:29 | 136:12 | 0:00 | 135:12 | CA | STA | CA2 | 2 | 14.37 | 79.9 | 65.1 | 70.6 | 0.01 | 402.9 | 105.02 | 6.474 | 22.2 | 110.3 | 26.7 | 408.5 | 11.02 | 0.051 | 29 | 56.1 | 23.7 | 51.3 | 54.5 | 64.8 | 2003 | 105 | 14.38 | 105.01 | 64.9 | 105 | 6.497 | 22 | 28.9 | 64.8 | 2001 | 0.29395 | 0.29526
2011-12-18 | 3:30 | 136:13 | 0:00 | 135:13 | CA | STA | CA2 | 2 | 14.39 | 79.9 | 65.1 | 70.6 | 0 | 393.6 | 105.02 | 6.45 | 22.1 | 110.7 | 26.6 | 408.8 | 10.81 | 0.05 | 29 | 56.04 | 23.6 | 51.5 | 54.4 | 65 | 2001 | 104.97 | 14.38 | 105.01 | 65 | 105 | 6.499 | 22 | 28.9 | 64.9 | 2001 | 0.29324 | 0.29535
2011-12-18 | 3:31 | 136:14 | 0:00 | 135:14 | CA | STA | CA2 | 2 | 14.4 | 79.9 | 65.1 | 70.5 | 0 | 411.2 | 105.01 | 6.455 | 21.9 | 110.7 | 26.6 | 408.5 | 10.89 | 0.049 | 29 | 56.02 | 23.8 | 51.5 | 54.4 | 64.9 | 2000 | 104.97 | 14.4 | 105.02 | 65.1 | 105.01 | 6.498 | 22 | 29 | 64.8 | 2001 | 0.29361 | 0.29528
2011-12-18 | 3:32 | 136:15 | 0:00 | 135:15 | CA | STA | CA2 | 2 | 14.39 | 80 | 65 | 70.5 | 0.02 | 418.4 | 104.94 | 6.466 | 21.8 | 110.6 | 26.8 | 408.4 | 11.03 | 0.049 | 28.9 | 56.05 | 23.9 | 51.6 | 54.5 | 65 | 1998 | 104.98 | 14.39 | 105.02 | 65.1 | 104.99 | 6.508 | 21.9 | 29 | 64.9 | 2000 | 0.29438 | 0.29588
2011-12-18 | 3:33 | 136:16 | 0:00 | 135:16 | CA | STA | CA2 | 2 | 14.4 | 79.8 | 64.8 | 70.2 | 0.01 | 406.2 | 105.02 | 6.476 | 21.6 | 110.4 | 27.1 | 408.6 | 10.78 | 0.051 | 28.8 | 55.98 | 24 | 51.8 | 54.4 | 64.9 | 2001 | 104.97 | 14.39 | 105.02 | 65 | 104.98 | 6.498 | 21.8 | 29 | 64.9 | 2000 | 0.29442 | 0.29543
2011-12-18 | 3:34 | 136:17 | 0:00 | 135:17 | CA | STA | CA2 | 2 | 14.38 | 79.8 | 64.8 | 70.2 | 0 | 412.1 | 105.01 | 6.472 | 21.6 | 110.7 | 27.3 | 408.7 | 10.92 | 0.05 | 29 | 55.99 | 24.1 | 52 | 54.5 | 64.8 | 2001 | 104.98 | 14.38 | 105.01 | 65 | 104.99 | 6.496 | 21.8 | 29 | 64.9 | 2000 | 0.29421 | 0.29536
2011-12-18 | 3:35 | 136:18 | 0:00 | 135:18 | CA | STA | CA2 | 2 | 14.39 | 80 | 64.7 | 70.2 | 0 | 390.5 | 105.03 | 6.465 | 21.7 | 110.4 | 27.3 | 408.2 | 11.01 | 0.049 | 29 | 55.97 | 24 | 51.7 | 54.5 | 65 | 2004 | 105 | 14.38 | 105.01 | 64.9 | 105 | 6.498 | 21.8 | 29 | 64.9 | 2000 | 0.2934 | 0.29545
2011-12-18 | 3:36 | 136:19 | 0:00 | 135:19 | CA | STA | CA2 | 2 | 14.38 | 79.9 | 64.7 | 70.1 | -0.01 | 385.7 | 104.92 | 6.466 | 21.7 | 110.3 | 27.2 | 408.5 | 10.81 | 0.051 | 28.9 | 55.95 | 24 | 51.8 | 54.5 | 65 | 2002 | 105.03 | 14.36 | 104.98 | 64.9 | 104.98 | 6.523 | 21.8 | 29 | 65.1 | 2001 | 0.29365 | 0.29653
2011-12-18 | 3:37 | 136:20 | 0:00 | 135:20 | CA | STA | CA2 | 2 | 14.43 | 79.9 | 64.8 | 70.2 | 0.01 | 405.6 | 105 | 6.46 | 21.8 | 110.3 | 27 | 409.6 | 10.93 | 0.05 | 28.8 | 56.01 | 24.1 | 51.9 | 54.3 | 64.9 | 1998 | 105 | 14.37 | 105 | 64.8 | 104.98 | 6.506 | 21.8 | 29 | 65 | 2000 | 0.29405 | 0.29585
2011-12-18 | 3:38 | 136:21 | 0:00 | 135:21 | CA | STA | CA2 | 2 | 14.42 | 79.9 | 65 | 70.4 | -0.01 | 412.9 | 105.02 | 6.462 | 22.1 | 110.6 | 26.8 | 410 | 11.15 | 0.049 | 29 | 56.01 | 24.1 | 51.7 | 54.3 | 64.8 | 2001 | 105.03 | 14.37 | 105 | 64.8 | 104.99 | 6.499 | 21.9 | 29 | 65 | 1999 | 0.29361 | 0.29568
2011-12-18 | 3:39 | 136:22 | 0:00 | 135:22 | CA | STA | CA2 | 2 | 14.39 | 79.9 | 65.1 | 70.4 | 0.02 | 390.3 | 105.03 | 6.466 | 22.2 | 110.3 | 26.7 | 409.5 | 10.91 | 0.05 | 29 | 55.98 | 24.1 | 51.6 | 54.3 | 65 | 2001 | 104.97 | 14.37 | 105.01 | 64.8 | 105 | 6.494 | 21.9 | 28.9 | 65 | 2000 | 0.29396 | 0.29527
2011-12-18 | 3:40 | 136:23 | 0:00 | 135:23 | CA | STA | CA2 | 2 | 14.39 | 79.9 | 65.1 | 70.6 | -0.01 | 411.1 | 104.93 | 6.451 | 22.2 | 110.7 | 26.7 | 409.4 | 10.98 | 0.05 | 29 | 55.95 | 24.1 | 51.7 | 54.3 | 65 | 2001 | 105.03 | 14.38 | 105.01 | 64.9 | 105 | 6.491 | 22 | 28.9 | 64.9 | 2000 | 0.29312 | 0.29514
2011-12-18 | 3:41 | 136:24 | 0:00 | 135:24 | CA | STA | CA2 | 2 | 14.37 | 79.9 | 65.1 | 70.6 | 0.01 | 404.9 | 105.02 | 6.478 | 22.1 | 110.3 | 26.7 | 408.8 | 11.24 | 0.051 | 29 | 56.12 | 24.2 | 51.6 | 54.3 | 64.8 | 2001 | 105.03 | 14.36 | 105 | 65.2 | 104.98 | 6.494 | 22.2 | 29 | 65 | 2001 | 0.29434 | 0.29515
2011-12-18 | 3:42 | 136:25 | 0:00 | 135:25 | CA | STA | CA2 | 2 | 14.4 | 79.9 | 65.1 | 70.5 | 0 | 408.8 | 105.01 | 6.459 | 22 | 110.2 | 26.6 | 409.4 | 11.33 | 0.05 | 29 | 56.02 | 24 | 51.5 | 54.4 | 64.9 | 2000 | 105 | 14.35 | 104.99 | 65.1 | 105 | 6.496 | 22.1 | 29 | 64.9 | 2002 | 0.29371 | 0.29512
2011-12-18 | 3:43 | 136:26 | 0:00 | 135:26 | CA | STA | CA2 | 2 | 14.38 | 80 | 65 | 70.5 | 0 | 403.4 | 105.02 | 6.444 | 22 | 110.6 | 26.7 | 409.6 | 11.13 | 0.05 | 29 | 56.02 | 24.1 | 51.7 | 54.3 | 65 | 2001 | 104.98 | 14.36 | 104.99 | 65.1 | 105 | 6.494 | 22 | 29 | 65 | 2002 | 0.29294 | 0.29503
2011-12-18 | 3:44 | 136:27 | 0:00 | 135:27 | CA | STA | CA2 | 2 | 14.4 | 79.9 | 65 | 70.4 | -0.02 | 418.3 | 104.94 | 6.435 | 21.9 | 110.3 | 26.9 | 409.2 | 11.26 | 0.051 | 29 | 56.06 | 24 | 51.8 | 54.3 | 65.1 | 1998 | 105 | 14.36 | 105 | 65 | 104.99 | 6.491 | 22 | 29 | 65 | 2001 | 0.29291 | 0.29502
2011-12-18 | 3:45 | 136:28 | 0:00 | 135:28 | CA | STA | CA2 | 2 | 14.36 | 79.9 | 64.7 | 70.2 | -0.01 | 411.1 | 105.01 | 6.435 | 21.7 | 110.5 | 27.2 | 409.6 | 11.09 | 0.05 | 28.8 | 55.92 | 24 | 52 | 54 | 65 | 1999 | 104.94 | 14.37 | 105 | 65 | 104.99 | 6.49 | 21.9 | 29 | 65 | 2001 | 0.29293 | 0.29497
2011-12-18 | 3:46 | 136:29 | 0:00 | 135:29 | CA | STA | CA2 | 2 | 14.38 | 79.8 | 64.7 | 70.1 | -0.01 | 393.8 | 105.03 | 6.463 | 21.7 | 110.4 | 27.4 | 410.2 | 11.12 | 0.05 | 29 | 55.95 | 24 | 51.8 | 54.2 | 65 | 2005 | 105 | 14.44 | 105.02 | 64.8 | 105.02 | 6.486 | 21.7 | 29 | 64.9 | 1997 | 0.29316 | 0.29532
2011-12-18 | 3:47 | 136:30 | 0:00 | 135:30 | CA | STA | CA2 | 2 | 14.37 | 79.8 | 64.7 | 70.1 | -0.01 | 410.1 | 104.97 | 6.438 | 21.7 | 109.9 | 27.3 | 409.8 | 11.25 | 0.05 | 29 | 55.99 | 24 | 52 | 54.3 | 65 | 2000 | 105.01 | 14.4 | 105 | 64.7 | 105.02 | 6.489 | 21.7 | 29 | 64.9 | 1999 | 0.29273 | 0.29522
2011-12-18 | 3:48 | 136:31 | 0:00 | 135:31 | CA | STA | CA2 | 2 | 14.35 | 79.8 | 64.7 | 70.2 | 0 | 417.2 | 104.98 | 6.473 | 21.8 | 110.3 | 26.9 | 409.4 | 11.11 | 0.05 | 28.9 | 55.92 | 23.7 | 51.7 | 54.2 | 65.1 | 2001 | 105 | 14.4 | 105 | 64.7 | 104.99 | 6.484 | 21.7 | 29 | 64.9 | 2000 | 0.2942 | 0.29485
2011-12-18 | 3:49 | 136:32 | 0:00 | 135:32 | CA | STA | CA2 | 2 | 14.35 | 79.8 | 64.8 | 70.3 | 0 | 395.7 | 105.03 | 6.428 | 21.9 | 110.7 | 26.8 | 410.2 | 10.93 | 0.05 | 29 | 55.86 | 23.7 | 51.6 | 54.2 | 65 | 2004 | 105 | 14.39 | 105 | 64.8 | 105 | 6.484 | 21.7 | 29 | 64.9 | 2000 | 0.29172 | 0.29485
2011-12-18 | 3:50 | 136:33 | 0:00 | 135:33 | CA | STA | CA2 | 2 | 14.45 | 79.9 | 65 | 70.4 | -0.02 | 409.9 | 105 | 6.443 | 22 | 110.4 | 26.6 | 409.8 | 11.07 | 0.049 | 29 | 56.01 | 23.7 | 51.5 | 54.3 | 64.9 | 1998 | 105 | 14.4 | 105 | 64.8 | 105 | 6.485 | 21.8 | 29 | 64.9 | 2000 | 0.29327 | 0.29489
2011-12-18 | 3:51 | 136:34 | 0:00 | 135:34 | CA | STA | CA2 | 2 | 14.34 | 80 | 65 | 70.4 | -0.01 | 404.3 | 105.02 | 6.461 | 22 | 110.3 | 26.7 | 409.7 | 11.25 | 0.051 | 28.9 | 55.91 | 23.6 | 51.6 | 54.3 | 64.8 | 2002 | 105 | 14.37 | 104.99 | 65.1 | 105.02 | 6.479 | 22 | 29 | 64.9 | 2002 | 0.29351 | 0.29435
2011-12-18 | 3:52 | 136:35 | 0:00 | 135:35 | CA | STA | CA2 | 2 | 14.41 | 79.8 | 65 | 70.5 | 0 | 395.6 | 104.98 | 6.438 | 22.1 | 110.5 | 26.5 | 409.6 | 11.15 | 0.05 | 29 | 55.89 | 23.5 | 51.8 | 54.3 | 65 | 2002 | 104.98 | 14.38 | 105 | 65 | 105.02 | 6.48 | 22.1 | 29 | 64.9 | 2001 | 0.29252 | 0.29452
2011-12-18 | 3:53 | 136:36 | 0:00 | 135:36 | CA | STA | CA2 | 2 | 14.39 | 79.9 | 65 | 70.5 | 0 | 415.6 | 104.95 | 6.447 | 22.1 | 110.5 | 26.5 | 409.6 | 11.2 | 0.051 | 29 | 56.02 | 23.4 | 51.7 | 54.4 | 64.8 | 1996 | 104.98 | 14.38 | 105 | 65 | 105 | 6.486 | 22.1 | 29 | 64.8 | 2001 | 0.29381 | 0.29479
2011-12-18 | 3:54 | 136:37 | 0:00 | 135:37 | CA | STA | CA2 | 2 | 14.4 | 79.9 | 65 | 70.4 | -0.02 | 409.9 | 105.01 | 6.451 | 22.1 | 110.4 | 26.8 | 409.4 | 11.34 | 0.05 | 29 | 55.97 | 23.5 | 51.7 | 54.4 | 64.8 | 2000 | 105.03 | 14.38 | 105 | 65 | 105 | 6.487 | 22.1 | 29 | 64.8 | 2001 | 0.29326 | 0.29484
2011-12-18 | 3:55 | 136:38 | 0:00 | 135:38 | CA | STA | CA2 | 2 | 14.4 | 80 | 64.8 | 70.3 | -0.01 | 424.2 | 104.98 | 6.436 | 22 | 110.6 | 27 | 408.8 | 11.09 | 0.051 | 28.9 | 55.93 | 23.5 | 51.6 | 54.8 | 64.9 | 1998 | 105.01 | 14.38 | 105 | 65 | 105 | 6.486 | 22.1 | 29 | 64.8 | 2001 | 0.29293 | 0.29479
2011-12-18 | 3:56 | 136:39 | 0:00 | 135:39 | CA | STA | CA2 | 2 | 14.37 | 79.8 | 64.8 | 70.3 | 0 | 412.4 | 105 | 6.416 | 21.9 | 110.3 | 27.2 | 409.3 | 11.21 | 0.049 | 29 | 55.97 | 23.5 | 51.7 | 54.9 | 65 | 1999 | 104.98 | 14.39 | 105.01 | 64.9 | 105 | 6.477 | 22 | 29 | 65.1 | 2002 | 0.29196 | 0.29421
2011-12-18 | 3:57 | 136:40 | 0:00 | 135:40 | CA | STA | CA2 | 2 | 14.37 | 79.8 | 64.7 | 70.2 | 0.03 | 404.6 | 104.98 | 6.415 | 21.8 | 110.7 | 27.3 | 410.1 | 11.34 | 0.05 | 28.8 | 55.96 | 23.5 | 51.7 | 54.8 | 65 | 2000 | 105 | 14.39 | 105 | 64.8 | 105.01 | 6.477 | 22 | 29 | 65 | 2001 | 0.29171 | 0.29438
2011-12-18 | 3:58 | 136:41 | 0:00 | 135:41 | CA | STA | CA2 | 2 | 14.37 | 79.9 | 64.8 | 70.2 | 0 | 410.7 | 104.98 | 6.43 | 21.8 | 110.5 | 27.3 | 409.7 | 11.09 | 0.051 | 28.9 | 55.91 | 23.6 | 51.5 | 54.8 | 65 | 2000 | 105.03 | 14.4 | 105 | 64.8 | 105.01 | 6.476 | 22 | 29 | 65 | 2000 | 0.29231 | 0.29448
2011-12-18 | 3:59 | 136:42 | 0:00 | 135:42 | CA | STA | CA2 | 2 | 14.39 | 79.8 | 64.8 | 70.3 | 0 | 410.7 | 104.98 | 6.456 | 21.8 | 110.3 | 27.3 | 409.3 | 11.07 | 0.05 | 29 | 55.88 | 23.7 | 51.5 | 54.8 | 64.9 | 2000 | 105.03 | 14.4 | 105 | 64.8 | 105.01 | 6.48 | 21.9 | 29 | 65 | 2000 | 0.29349 | 0.29466
2011-12-18 | 4:00 | 136:43 | 0:00 | 135:43 | CA | STA | CA2 | 2 | 14.41 | 79.9 | 64.8 | 70.3 | -0.02 | 411.7 | 105 | 6.464 | 21.8 | 110.4 | 26.9 | 409.1 | 11.22 | 0.051 | 29 | 55.95 | 23.7 | 51.5 | 54.8 | 65.1 | 1998 | 105 | 14.4 | 105 | 64.8 | 105.01 | 6.482 | 21.9 | 28.9 | 65 | 2000 | 0.29423 | 0.29476
2011-12-18 | 4:01 | 136:44 | 0:00 | 135:44 | CA | STA | CA2 | 2 | 14.37 | 79.8 | 64.8 | 70.3 | 0 | 410.5 | 104.96 | 6.415 | 21.8 | 110.6 | 26.7 | 409.2 | 11.29 | 0.05 | 28.9 | 55.96 | 23.8 | 51.6 | 54.6 | 64.9 | 1998 | 105 | 14.4 | 105.03 | 64.9 | 105.01 | 6.484 | 21.9 | 29 | 64.9 | 2001 | 0.292 | 0.29461
2011-12-18 | 4:02 | 136:45 | 0:00 | 135:45 | CA | STA | CA2 | 2 | 14.36 | 79.9 | 64.8 | 70.2 | 0 | 410.2 | 104.98 | 6.421 | 21.7 | 110.6 | 26.8 | 409.8 | 11.06 | 0.049 | 28.8 | 55.85 | 24 | 51.6 | 54.5 | 64.9 | 2003 | 105 | 14.38 | 105.01 | 65 | 105 | 6.494 | 21.9 | 29 | 64.9 | 2002 | 0.29154 | 0.29498
2011-12-18 | 4:03 | 136:46 | 0:00 | 135:46 | CA | STA | CA2 | 2 | 14.37 | 79.9 | 65 | 70.4 | 0.01 | 404.2 | 105 | 6.431 | 21.9 | 110.5 | 26.6 | 409.8 | 11.07 | 0.05 | 29 | 55.89 | 23.8 | 51.7 | 54.7 | 65 | 2002 | 105.03 | 14.38 | 105.01 | 65 | 105 | 6.488 | 21.9 | 29 | 64.9 | 2002 | 0.29206 | 0.29471
2011-12-18 | 4:04 | 136:47 | 0:00 | 135:47 | CA | STA | CA2 | 2 | 14.4 | 79.9 | 65 | 70.5 | 0 | 400.6 | 105.01 | 6.429 | 21.9 | 110.6 | 26.6 | 409.5 | 11.2 | 0.051 | 29 | 55.95 | 24 | 51.7 | 54.7 | 65 | 2001 | 104.97 | 14.39 | 105.01 | 65 | 105.01 | 6.479 | 21.9 | 29 | 64.9 | 2001 | 0.29228 | 0.29444
2011-12-18 | 4:05 | 136:48 | 0:00 | 135:48 | CA | STA | CA2 | 2 | 14.39 | 79.9 | 65 | 70.5 | -0.01 | 401.8 | 104.96 | 6.443 | 22 | 110.4 | 26.5 | 410.5 | 11.12 | 0.051 | 29 | 55.92 | 23.9 | 51.7 | 54.7 | 64.8 | 1999 | 105.04 | 14.39 | 105 | 65 | 104.99 | 6.477 | 21.9 | 29 | 64.9 | 2000 | 0.29302 | 0.29453
2011-12-18 | 4:06 | 136:49 | 0:00 | 135:49 | CA | STA | CA2 | 2 | 14.37 | 79.8 | 65 | 70.5 | -0.01 | 414.2 | 105.01 | 6.369 | 22 | 110.5 | 26.8 | 411.3 | 11.06 | 0.05 | 29 | 55.95 | 24.1 | 52.1 | 54.8 | 65.1 | 1998 | 105.03 | 14.39 | 104.98 | 65 | 105 | 6.468 | 21.9 | 29 | 64.9 | 1999 | 0.28982 | 0.29432
2011-12-18 | 4:07 | 136:50 | 0:00 | 135:50 | CA | STA | CA2 | 2 | 14.35 | 79.9 | 65 | 70.5 | 0 | 409.9 | 105.02 | 6.434 | 22 | 110.1 | 27.1 | 410.5 | 11.22 | 0.05 | 29 | 55.93 | 24 | 51.8 | 54.8 | 65 | 2000 | 105.07 | 14.4 | 104.99 | 65 | 105.01 | 6.454 | 21.9 | 29 | 65 | 1999 | 0.29238 | 0.29366
2011-12-18 | 4:08 | 136:51 | 0:00 | 135:51 | CA | STA | CA2 | 2 | 14.37 | 79.8 | 65 | 70.5 | 0.02 | 399.7 | 105.03 | 6.436 | 22 | 110.3 | 27.4 | 410.9 | 11.32 | 0.05 | 29 | 55.91 | 24.1 | 52.1 | 54.7 | 65.2 | 2002 | 104.98 | 14.4 | 105 | 65 | 105.01 | 6.46 | 22 | 29 | 65 | 1999 | 0.29243 | 0.2939
2011-12-18 | 4:09 | 136:52 | 0:00 | 135:52 | CA | STA | CA2 | 2 | 14.34 | 79.9 | 64.9 | 70.3 | 0 | 419.6 | 105 | 6.408 | 22 | 110.4 | 27.4 | 410.8 | 11.11 | 0.051 | 29 | 55.86 | 24 | 52.2 | 54.5 | 64.8 | 2001 | 104.97 | 14.39 | 105 | 65 | 105.01 | 6.467 | 21.9 | 29 | 65.1 | 2000 | 0.29133 | 0.29407
2011-12-18 | 4:10 | 136:53 | 0:00 | 135:53 | CA | STA | CA2 | 2 | 14.36 | 80 | 64.8 | 70.3 | 0 | 389.6 | 104.95 | 6.436 | 21.9 | 110.5 | 27.3 | 409.8 | 11.09 | 0.051 | 29 | 55.87 | 24 | 52.1 | 54.4 | 65 | 2002 | 105.03 | 14.38 | 105 | 65 | 105.01 | 6.469 | 22 | 29 | 65 | 2000 | 0.29229 | 0.29416
2011-12-18 | 4:11 | 136:54 | 0:00 | 135:54 | CA | STA | CA2 | 2 | 14.37 | 79.8 | 64.8 | 70.2 | 0 | 407.1 | 104.98 | 6.425 | 21.8 | 110.6 | 27 | 407.9 | 11.2 | 0.05 | 29 | 56.01 | 24 | 52.3 | 54.6 | 64.9 | 1999 | 105 | 14.4 | 104.99 | 64.8 | 104.95 | 6.467 | 21.8 | 29 | 64.9 | 2001 | 0.29231 | 0.29395
2011-12-18 | 4:12 | 136:55 | 0:00 | 135:55 | CA | STA | CA2 | 2 | 14.36 | 79.8 | 64.8 | 70.1 | -0.03 | 400.5 | 105 | 6.425 | 21.8 | 110.7 | 26.9 | 408.6 | 11.19 | 0.051 | 29 | 55.88 | 24 | 52.2 | 54.4 | 64.9 | 2001 | 104.96 | 14.39 | 105 | 64.8 | 104.98 | 6.477 | 21.8 | 29 | 65 | 2001 | 0.29213 | 0.29438
2011-12-18 | 4:13 | 136:56 | 0:00 | 135:56 | CA | STA | CA2 | 2 | 14.4 | 79.9 | 64.8 | 70.2 | -0.02 | 421 | 105.01 | 6.426 | 21.8 | 110.5 | 26.7 | 408.1 | 11.04 | 0.05 | 29 | 55.95 | 24 | 52.2 | 54.3 | 65 | 1998 | 105.03 | 14.38 | 104.99 | 64.8 | 104.99 | 6.483 | 21.8 | 29 | 65 | 2001 | 0.29242 | 0.29468
2011-12-18 | 4:14 | 136:57 | 0:00 | 135:57 | CA | STA | CA2 | 2 | 14.35 | 80.1 | 64.8 | 70.2 | 0 | 407.6 | 105.02 | 6.473 | 21.8 | 110.5 | 26.7 | 408.5 | 11.12 | 0.051 | 29 | 55.91 | 23.8 | 52.2 | 54.3 | 64.9 | 1997 | 104.97 | 14.38 | 105 | 64.8 | 105 | 6.484 | 21.8 | 29 | 64.9 | 2001 | 0.29487 | 0.2947
2011-12-18 | 4:15 | 136:58 | 0:00 | 135:58 | CA | STA | CA2 | 2 | 14.37 | 79.9 | 65 | 70.3 | -0.02 | 408 | 104.91 | 6.419 | 22 | 110.4 | 26.7 | 408.4 | 10.78 | 0.049 | 29 | 55.8 | 23.9 | 52.5 | 54.5 | 65 | 2002 | 105.03 | 14.38 | 105 | 64.8 | 105 | 6.48 | 21.8 | 29 | 64.9 | 2001 | 0.29152 | 0.29452
2011-12-18 | 4:20 | 137:03 | 0:00 | 136:03 | CA | DAQ | CA2 | 2 | 14.4 | 79.8 | 64.9 | 70.3 | 0 | 406.8 | 104.98 | 6.414 | 21.8 | 110.6 | 27.2 | 407.5 | 11.04 | 0.049 | 29 | 55.93 | 23.5 | 51.7 | 54.2 | 64.6 | 2002 | 105.01 | 14.39 | 105 | 65 | 105 | 6.475 | 21.9 | 29 | 64.9 | 2000 | 0.29134 | 0.29444
2011-12-18 | 4:25 | 137:08 | 0:00 | 136:08 | CA | DAQ | CA2 | 2 | 14.36 | 80 | 64.8 | 70.3 | 0 | 423 | 105 | 6.424 | 22 | 110.5 | 26.8 | 408.1 | 10.93 | 0.049 | 29 | 55.85 | 23.2 | 51.9 | 54.8 | 65.1 | 2001 | 104.98 | 14.39 | 105 | 64.8 | 105 | 6.474 | 21.9 | 28.9 | 64.8 | 2000 | 0.29203 | 0.29439
2011-12-18 | 4:30 | 137:13 | 0:00 | 136:13 | CA | DAQ | CA2 | 2 | 14.4 | 79.8 | 64.7 | 70.2 | 0 | 399.9 | 105.01 | 6.433 | 21.8 | 110.7 | 26.8 | 409.1 | 10.97 | 0.05 | 28.8 | 55.92 | 23.5 | 51.6 | 54.8 | 64.8 | 1997 | 105.03 | 14.38 | 105 | 65 | 104.99 | 6.471 | 22 | 29 | 64.9 | 2000 | 0.29288 | 0.29425
2011-12-18 | 4:35 | 137:18 | 0:00 | 136:18 | CA | DAQ | CA2 | 2 | 14.37 | 79.9 | 65 | 70.3 | -0.02 | 403.7 | 104.96 | 6.432 | 21.7 | 110.4 | 26.9 | 408.4 | 10.92 | 0.05 | 28.9 | 55.84 | 23.7 | 51.6 | 54.7 | 64.8 | 2001 | 105 | 14.38 | 105 | 64.8 | 104.99 | 6.473 | 21.7 | 29 | 64.8 | 2000 | 0.29234 | 0.29435
2011-12-18 | 4:40 | 137:23 | 0:00 | 136:23 | CA | DAQ | CA2 | 2 | 14.34 | 79.8 | 64.9 | 70.3 | 0 | 414.2 | 104.98 | 6.456 | 22 | 110.5 | 26.6 | 408.6 | 11.17 | 0.05 | 29 | 55.87 | 23.9 | 52 | 54.7 | 65 | 2000 | 104.97 | 14.38 | 105 | 65 | 105 | 6.467 | 21.9 | 29 | 65 | 2000 | 0.29366 | 0.29407
2011-12-18 | 4:45 | 137:28 | 0:00 | 136:28 | CA | DAQ | CA2 | 2 | 14.37 | 80.1 | 64.8 | 70.3 | 0 | 418.3 | 105.01 | 6.416 | 21.8 | 110.6 | 27.1 | 408.1 | 11.03 | 0.05 | 29 | 55.83 | 23.7 | 51.6 | 54.5 | 65 | 2003 | 104.98 | 14.38 | 105 | 64.8 | 105 | 6.473 | 22 | 29 | 64.9 | 2000 | 0.29137 | 0.29435
2011-12-18 | 4:46 | 137:29 | 0:00 | 136:29 | CA | STA | CA2 | 3 | 14.37 | 79.8 | 69.6 | 73.6 | 0.01 | 339.6 | 104.47 | 4.784 | 21.7 | 112 | 27.3 | 409.4 | 11.22 | 0.05 | 29.2 | 56.58 | 23.8 | 51.6 | 73.7 | 73.6 | 1503 | 105.17 | 14.39 | 104.62 | 66.6 | 104.05 | 5.151 | 21.8 | 29.1 | 69 | 1601 | 0.28901 | 0.29367
2011-12-18 | 4:47 | 137:30 | 0:00 | 136:30 | CA | STA | CA2 | 3 | 14.4 | 79.8 | 74.6 | 78.4 | 0 | 318.9 | 104.9 | 4.767 | 21.7 | 112 | 27.3 | 410 | 11.26 | 0.05 | 29.5 | 56.6 | 23.8 | 51.5 | 81.3 | 79.6 | 1501 | 105.01 | 14.4 | 104.84 | 69.3 | 104.41 | 4.984 | 21.8 | 29.2 | 72.7 | 1551 | 0.28881 | 0.29269
2011-12-18 | 4:48 | 137:31 | 0:00 | 136:31 | CA | STA | CA2 | 3 | 14.38 | 80 | 79.1 | 82.9 | 0.01 | 299.5 | 105 | 4.749 | 21.6 | 111.7 | 27.1 | 409.8 | 11.06 | 0.05 | 29.3 | 56.74 | 23.6 | 51.3 | 86.4 | 84.3 | 1500 | 105.04 | 14.4 | 104.89 | 71.7 | 104.59 | 4.917 | 21.7 | 29.3 | 75.7 | 1534 | 0.28782 | 0.29182
2011-12-18 | 4:49 | 137:32 | 0:00 | 136:32 | CA | STA | CA2 | 3 | 14.4 | 80 | 83.6 | 87.3 | 0 | 292.2 | 104.97 | 4.724 | 21.7 | 111.9 | 27.1 | 409.5 | 11.18 | 0.049 | 29.3 | 56.81 | 23.6 | 51.6 | 91.6 | 88.9 | 1499 | 104.97 | 14.4 | 104.92 | 74.1 | 104.69 | 4.879 | 21.7 | 29.3 | 78.4 | 1526 | 0.28669 | 0.291
2011-12-18 | 4:50 | 137:33 | 0:00 | 136:33 | CA | STA | CA2 | 3 | 14.39 | 79.9 | 87.8 | 91.6 | 0 | 279.5 | 104.96 | 4.71 | 21.9 | 111.8 | 26.8 | 409.8 | 11.35 | 0.05 | 29.4 | 57.01 | 23.5 | 51.5 | 96.3 | 93.3 | 1501 | 105.01 | 14.4 | 104.93 | 76.3 | 104.75 | 4.853 | 21.7 | 29.3 | 80.9 | 1521 | 0.28535 | 0.29037
2011-12-18 | 4:51 | 137:34 | 0:00 | 136:34 | CA | STA | CA2 | 3 | 14.41 | 79.9 | 91.6 | 95.5 | 0.02 | 269.6 | 105 | 4.697 | 21.9 | 112.1 | 26.7 | 409.1 | 11.17 | 0.051 | 29.1 | 57.09 | 23.4 | 51.4 | 100.4 | 97.3 | 1501 | 105.04 | 14.4 | 105.01 | 89.6 | 104.99 | 4.752 | 21.9 | 29.2 | 95.1 | 1501 | 0.28448 | 0.2879
2011-12-18 | 4:52 | 137:35 | 0:00 | 136:35 | CA | STA | CA2 | 3 | 14.37 | 79.9 | 95.5 | 99.3 | 0 | 266.7 | 105.01 | 4.685 | 22 | 111.8 | 26.7 | 409.6 | 11.17 | 0.05 | 29.1 | 57.27 | 23.3 | 51.6 | 104.2 | 101 | 1501 | 105.05 | 14.4 | 104.99 | 91.6 | 104.99 | 4.737 | 22 | 29.2 | 97.1 | 1501 | 0.28373 | 0.28704
2011-12-18 | 4:53 | 137:36 | 0:00 | 136:36 | CA | STA | CA2 | 3 | 14.37 | 79.9 | 99.2 | 103.1 | 0 | 257.7 | 104.98 | 4.715 | 22.1 | 112.1 | 26.7 | 410.3 | 11.34 | 0.05 | 29 | 57.43 | 23.3 | 51.6 | 107.7 | 104.4 | 1502 | 104.98 | 14.4 | 104.99 | 93.4 | 104.99 | 4.73 | 22 | 29.1 | 98.9 | 1500 | 0.28555 | 0.28681
2011-12-18 | 4:54 | 137:37 | 0:00 | 136:37 | CA | STA | CA2 | 3 | 14.42 | 79.9 | 102.8 | 106.7 | 0.01 | 247.7 | 105 | 4.687 | 22.1 | 112.1 | 26.7 | 409.6 | 11.4 | 0.05 | 29 | 57.7 | 23.2 | 51.3 | 111 | 107.7 | 1499 | 104.96 | 14.4 | 105 | 95.3 | 104.99 | 4.721 | 22.1 | 29.1 | 100.7 | 1500 | 0.28447 | 0.28624
2011-12-18 | 4:55 | 137:38 | 0:00 | 136:38 | CA | STA | CA2 | 3 | 14.38 | 79.9 | 106.3 | 110.3 | 0 | 242.4 | 105.01 | 4.683 | 22.1 | 111.8 | 26.7 | 410.1 | 11.1 | 0.05 | 29 | 57.88 | 23.2 | 51.3 | 114.2 | 110.8 | 1502 | 105 | 14.4 | 105 | 97.1 | 104.99 | 4.721 | 22.1 | 29.1 | 102.4 | 1500 | 0.28355 | 0.28624
2011-12-18 | 4:56 | 137:39 | 0:00 | 136:39 | CA | STA | CA2 | 3 | 14.42 | 79.9 | 109.5 | 113.6 | 0 | 233.7 | 105.01 | 4.691 | 22 | 112 | 26.5 | 409.8 | 11.13 | 0.049 | 29 | 58.17 | 23.3 | 51.3 | 117.2 | 113.7 | 1500 | 105.01 | 14.41 | 104.99 | 107.9 | 104.99 | 4.694 | 22.1 | 29 | 112.2 | 1499 | 0.28439 | 0.28482
2011-12-18 | 4:57 | 137:40 | 0:00 | 136:40 | CA | STA | CA2 | 3 | 14.4 | 79.9 | 109 | 114 | -0.01 | 226.4 | 104.97 | 4.667 | 21.8 | 112.1 | 26.5 | 409.4 | 11.26 | 0.05 | 28.9 | 58.31 | 23.3 | 51.4 | 120 | 116.6 | 1500 | 104.97 | 14.4 | 104.99 | 109.1 | 104.99 | 4.709 | 22.1 | 29 | 113.7 | 1500 | 0.28304 | 0.28554
2011-12-18 | 4:58 | 137:41 | 0:00 | 136:41 | CA | STA | CA2 | 3 | 14.41 | 79.9 | 108.9 | 113.7 | 0 | 222.8 | 104.98 | 4.682 | 21.7 | 112 | 26.7 | 409.1 | 11.24 | 0.05 | 28.9 | 58.32 | 23.3 | 51.3 | 121.8 | 118.5 | 1500 | 104.97 | 14.4 | 104.98 | 109 | 104.99 | 4.714 | 22 | 29 | 115 | 1499 | 0.28395 | 0.28606
2011-12-18 | 4:59 | 137:42 | 0:00 | 136:42 | CA | STA | CA2 | 3 | 14.39 | 79.8 | 109.6 | 114.5 | -0.01 | 219.1 | 105.02 | 4.694 | 21.8 | 111.8 | 26.8 | 409.1 | 11.02 | 0.05 | 29 | 58.47 | 23.3 | 51.2 | 122.3 | 119.5 | 1499 | 105 | 14.4 | 104.98 | 109.1 | 104.99 | 4.717 | 21.9 | 29 | 116 | 1499 | 0.28479 | 0.28624
2011-12-18 | 5:00 | 137:43 | 0:00 | 136:43 | CA | STA | CA2 | 3 | 14.32 | 79.9 | 109.6 | 114.7 | -0.01 | 218.5 | 105.01 | 4.703 | 21.7 | 112 | 27 | 409.8 | 11.09 | 0.05 | 29 | 58.51 | 23.2 | 51.2 | 121.4 | 119.7 | 1503 | 104.98 | 14.4 | 104.98 | 109.2 | 104.99 | 4.719 | 21.9 | 29 | 116.7 | 1499 | 0.28463 | 0.28636
2011-12-18 | 5:01 | 137:44 | 0:00 | 136:44 | CA | STA | CA2 | 3 | 14.4 | 79.9 | 108.5 | 113.7 | -0.01 | 219.7 | 104.98 | 4.7 | 21.8 | 112 | 27.2 | 409.4 | 11.22 | 0.05 | 29 | 58.56 | 23.3 | 51.4 | 120.3 | 119.2 | 1498 | 104.94 | 14.38 | 105.01 | 108.9 | 105.03 | 4.742 | 21.8 | 29 | 119.5 | 1501 | 0.28551 | 0.28729
2011-12-18 | 5:02 | 137:45 | 0:00 | 136:45 | CA | STA | CA2 | 3 | 14.39 | 79.9 | 109 | 114 | 0.01 | 220 | 104.98 | 4.681 | 21.8 | 112 | 27.3 | 409.9 | 11.1 | 0.05 | 28.8 | 58.54 | 23.4 | 51.4 | 119.5 | 118.8 | 1498 | 105 | 14.38 | 105 | 108.8 | 105.02 | 4.727 | 21.8 | 28.9 | 119.3 | 1501 | 0.28419 | 0.28641
2011-12-18 | 5:03 | 137:46 | 0:00 | 136:46 | CA | STA | CA2 | 3 | 14.39 | 79.9 | 109.6 | 114.6 | 0 | 226.7 | 105 | 4.704 | 22 | 111.6 | 27.5 | 409.5 | 11.06 | 0.05 | 29 | 58.6 | 23.6 | 51.3 | 114.8 | 116.6 | 1499 | 105.03 | 14.38 | 104.99 | 109 | 105.02 | 4.726 | 21.8 | 29 | 118.8 | 1501 | 0.28531 | 0.28638
2011-12-18 | 5:04 | 137:47 | 0:00 | 136:47 | CA | STA | CA2 | 3 | 14.39 | 79.9 | 108.8 | 114 | 0 | 230.6 | 105.01 | 4.679 | 22.1 | 111.6 | 27.5 | 409.8 | 11.19 | 0.05 | 29 | 58.64 | 23.6 | 51.2 | 113.2 | 115.1 | 1502 | 104.98 | 14.38 | 104.98 | 109.1 | 105.01 | 4.725 | 21.9 | 29 | 118.1 | 1500 | 0.28337 | 0.28653
2011-12-18 | 5:05 | 137:48 | 0:00 | 136:48 | CA | STA | CA2 | 3 | 14.38 | 79.9 | 108.3 | 113.3 | 0 | 233.7 | 104.97 | 4.7 | 22.2 | 111.6 | 27.6 | 409.4 | 11.02 | 0.05 | 29 | 58.56 | 23.7 | 51.3 | 112.9 | 114.4 | 1502 | 104.98 | 14.39 | 104.98 | 108.9 | 105.01 | 4.726 | 21.9 | 29 | 117.4 | 1500 | 0.28464 | 0.28659
2011-12-18 | 5:06 | 137:49 | 0:00 | 136:49 | CA | STA | CA2 | 3 | 14.35 | 79.9 | 108.8 | 113.7 | 0 | 234.2 | 105 | 4.674 | 22.2 | 111.7 | 27.5 | 409.6 | 11.13 | 0.051 | 29 | 58.61 | 23.7 | 51.4 | 113.6 | 114.4 | 1500 | 104.96 | 14.38 | 104.99 | 108.6 | 104.98 | 4.728 | 22.2 | 29 | 114.4 | 1500 | 0.28349 | 0.28669
2011-12-18 | 5:07 | 137:50 | 0:00 | 136:50 | CA | STA | CA2 | 3 | 14.38 | 80 | 109.3 | 114.2 | -0.01 | 234.4 | 105 | 4.691 | 22.2 | 111.8 | 27.3 | 409.3 | 11.26 | 0.05 | 29.1 | 58.61 | 23.7 | 51.4 | 114 | 114.8 | 1499 | 104.98 | 14.37 | 104.99 | 108.8 | 104.99 | 4.734 | 22.2 | 29 | 114.5 | 1501 | 0.28466 | 0.28686
2011-12-18 | 5:08 | 137:51 | 0:00 | 136:51 | CA | STA | CA2 | 3 | 14.35 | 79.9 | 109.6 | 114.4 | 0 | 233.2 | 105.02 | 4.687 | 22 | 111.9 | 27.2 | 409.9 | 11.05 | 0.049 | 28.9 | 58.58 | 23.8 | 51.2 | 114.2 | 115 | 1501 | 105.03 | 14.37 | 105 | 109 | 105 | 4.733 | 22.2 | 29 | 114.6 | 1501 | 0.2839 | 0.28677
2011-12-18 | 5:09 | 137:52 | 0:00 | 136:52 | CA | STA | CA2 | 3 | 14.37 | 79.9 | 108.9 | 114 | 0 | 233 | 105.01 | 4.706 | 21.9 | 111.9 | 27 | 409.5 | 11 | 0.05 | 29 | 58.57 | 23.8 | 51.3 | 114.2 | 115.1 | 1503 | 105.01 | 14.37 | 104.99 | 109.1 | 105 | 4.729 | 22.1 | 29 | 114.7 | 1500 | 0.28473 | 0.28675
2011-12-18 | 5:10 | 137:53 | 0:00 | 136:53 | CA | STA | CA2 | 3 | 14.4 | 79.9 | 108.2 | 113.3 | 0 | 233.4 | 105.03 | 4.704 | 21.8 | 111.8 | 26.9 | 410.5 | 11.17 | 0.05 | 29 | 58.57 | 23.8 | 51.5 | 114.1 | 115 | 1500 | 104.98 | 14.38 | 104.99 | 109 | 105 | 4.73 | 22.1 | 29 | 114.8 | 1500 | 0.28526 | 0.28681
2011-12-18 | 5:11 | 137:54 | 0:00 | 136:54 | CA | STA | CA2 | 3 | 14.4 | 80 | 108.7 | 113.6 | 0.01 | 234.9 | 104.97 | 4.682 | 21.8 | 112 | 26.8 | 410 | 11.27 | 0.051 | 29 | 58.61 | 23.8 | 51.6 | 114 | 115 | 1498 | 104.96 | 14.38 | 104.97 | 108.5 | 104.99 | 4.736 | 21.8 | 29 | 115 | 1501 | 0.28436 | 0.28704
2011-12-18 | 5:12 | 137:55 | 0:00 | 136:55 | CA | STA | CA2 | 3 | 14.39 | 79.9 | 109.1 | 114.1 | 0 | 234.8 | 104.98 | 4.701 | 21.7 | 111.8 | 26.8 | 409.6 | 11.02 | 0.049 | 29 | 58.48 | 23.9 | 51.7 | 113.9 | 114.9 | 1501 | 104.98 | 14.37 | 105 | 108.7 | 105 | 4.736 | 21.8 | 29 | 114.9 | 1501 | 0.28489 | 0.28695
2011-12-18 | 5:13 | 137:56 | 0:00 | 136:56 | CA | STA | CA2 | 3 | 14.37 | 79.8 | 109.6 | 114.4 | -0.01 | 233.6 | 104.98 | 4.685 | 21.8 | 112 | 26.6 | 409.9 | 11.14 | 0.049 | 29.1 | 58.55 | 23.8 | 51.7 | 113.8 | 115 | 1501 | 104.98 | 14.38 | 105 | 108.9 | 104.99 | 4.733 | 21.7 | 29 | 114.9 | 1501 | 0.28392 | 0.28677
2011-12-18 | 5:14 | 137:57 | 0:00 | 136:57 | CA | STA | CA2 | 3 | 14.38 | 79.8 | 109.1 | 114.1 | 0 | 233.1 | 104.98 | 4.691 | 21.7 | 112 | 26.6 | 409.7 | 11.31 | 0.05 | 29 | 58.61 | 23.8 | 51.8 | 113.8 | 115 | 1499 | 104.97 | 14.38 | 105 | 109 | 105 | 4.733 | 21.7 | 29 | 114.9 | 1501 | 0.28469 | 0.28677
2011-12-18 | 5:15 | 137:58 | 0:00 | 136:58 | CA | STA | CA2 | 3 | 14.35 | 79.8 | 108.3 | 113.3 | 0 | 232.8 | 104.98 | 4.705 | 21.8 | 111.6 | 26.7 | 409.6 | 11.24 | 0.049 | 28.9 | 58.53 | 23.8 | 51.7 | 113.7 | 114.9 | 1502 | 105 | 14.38 | 105 | 109 | 104.99 | 4.728 | 21.7 | 29 | 114.9 | 1500 | 0.28489 | 0.28666
2011-12-18 | 5:16 | 137:59 | 0:00 | 136:59 | CA | STA | CA2 | 3 | 14.37 | 79.9 | 108.7 | 113.6 | 0.01 | 234.9 | 104.98 | 4.715 | 21.9 | 111.8 | 26.7 | 409.8 | 11.09 | 0.05 | 29 | 58.56 | 23.7 | 51.7 | 113.7 | 114.9 | 1501 | 105 | 14.38 | 105 | 108.4 | 104.97 | 4.722 | 21.8 | 28.9 | 114.9 | 1499 | 0.28568 | 0.28649
2011-12-18 | 5:17 | 138:00 | 0:00 | 137:00 | CA | STA | CA2 | 3 | 14.37 | 79.8 | 109 | 113.8 | 0.01 | 234.2 | 104.98 | 4.684 | 21.9 | 111.9 | 26.7 | 409.6 | 11.14 | 0.05 | 28.8 | 58.63 | 23.6 | 51.7 | 113.5 | 114.7 | 1499 | 105 | 14.39 | 105 | 108.6 | 104.98 | 4.72 | 21.9 | 29 | 114.8 | 1500 | 0.28418 | 0.28618
2011-12-18 | 5:18 | 138:01 | 0:00 | 137:01 | CA | STA | CA2 | 3 | 14.36 | 79.9 | 109.4 | 114.2 | 0 | 233.7 | 105.02 | 4.701 | 22 | 111.7 | 26.7 | 410.8 | 11.26 | 0.05 | 29 | 58.63 | 23.6 | 51.6 | 113.5 | 114.8 | 1500 | 104.96 | 14.38 | 105 | 108.8 | 104.99 | 4.724 | 21.9 | 29 | 114.8 | 1500 | 0.28513 | 0.28642
2011-12-18 | 5:19 | 138:02 | 0:00 | 137:02 | CA | STA | CA2 | 3 | 14.38 | 79.9 | 109.2 | 114.2 | 0 | 233.7 | 105.02 | 4.699 | 22 | 111.8 | 26.8 | 410.4 | 11.01 | 0.05 | 28.9 | 58.6 | 23.6 | 51.7 | 113.6 | 115 | 1501 | 105.04 | 14.39 | 105 | 109 | 104.99 | 4.73 | 21.9 | 29 | 114.8 | 1499 | 0.2846 | 0.28697
2011-12-18 | 5:20 | 138:03 | 0:00 | 137:03 | CA | STA | CA2 | 3 | 14.39 | 79.9 | 108.4 | 113.4 | -0.01 | 234.5 | 104.97 | 4.683 | 22 | 111.7 | 26.6 | 410.3 | 11 | 0.049 | 29 | 58.58 | 23.5 | 51.7 | 113.6 | 114.8 | 1500 | 105.03 | 14.39 | 104.99 | 108.9 | 104.99 | 4.734 | 21.9 | 28.9 | 114.8 | 1500 | 0.28385 | 0.28705
2011-12-18 | 5:21 | 138:04 | 0:00 | 137:04 | CA | STA | CA2 | 3 | 14.41 | 79.9 | 108.6 | 113.4 | -0.01 | 232.8 | 104.97 | 4.692 | 21.8 | 111.7 | 26.7 | 410.2 | 11.01 | 0.051 | 28.9 | 58.63 | 23.4 | 51.7 | 113.5 | 114.7 | 1498 | 104.96 | 14.4 | 104.98 | 108.4 | 104.98 | 4.701 | 21.9 | 29 | 114.8 | 1500 | 0.28497 | 0.28508
2011-12-18 | 5:22 | 138:05 | 0:00 | 137:05 | CA | STA | CA2 | 3 | 14.37 | 79.8 | 109.2 | 114 | 0 | 233.4 | 105.01 | 4.715 | 21.8 | 111.7 | 26.7 | 410 | 10.76 | 0.05 | 28.9 | 58.65 | 23.3 | 51.5 | 113.7 | 114.8 | 1500 | 104.98 | 14.4 | 104.98 | 108.6 | 104.99 | 4.717 | 21.9 | 28.9 | 114.8 | 1501 | 0.28593 | 0.28586
2011-12-18 | 5:23 | 138:06 | 0:00 | 137:06 | CA | STA | CA2 | 3 | 14.37 | 79.9 | 109.4 | 114.3 | 0 | 233.6 | 105 | 4.697 | 21.8 | 111.8 | 26.7 | 410 | 10.87 | 0.05 | 28.9 | 58.62 | 23.3 | 51.5 | 114 | 115 | 1502 | 105 | 14.39 | 104.99 | 108.9 | 104.99 | 4.721 | 21.8 | 28.9 | 114.8 | 1500 | 0.2844 | 0.28626
2011-12-18 | 5:24 | 138:07 | 0:00 | 137:07 | CA | STA | CA2 | 3 | 14.37 | 79.9 | 108.3 | 113.3 | 0.01 | 233 | 105 | 4.689 | 21.8 | 111.7 | 26.7 | 410.8 | 11.03 | 0.05 | 28.9 | 58.57 | 23.2 | 51.4 | 114.2 | 115 | 1501 | 105 | 14.39 | 104.99 | 108.9 | 104.99 | 4.719 | 21.8 | 28.9 | 114.9 | 1500 | 0.28411 | 0.28614
2011-12-18 | 5:25 | 138:08 | 0:00 | 137:08 | CA | STA | CA2 | 3 | 14.37 | 79.9 | 108.6 | 113.4 | -0.01 | 231.6 | 105.01 | 4.651 | 21.8 | 111.5 | 26.9 | 410.3 | 10.77 | 0.049 | 28.8 | 58.56 | 23.3 | 51.5 | 114.1 | 115 | 1501 | 105.01 | 14.4 | 104.99 | 108.8 | 104.99 | 4.72 | 21.8 | 28.9 | 114.9 | 1500 | 0.28178 | 0.2862
2011-12-18 | 5:26 | 138:09 | 0:00 | 137:09 | CA | STA | CA2 | 3 | 14.39 | 79.9 | 109.1 | 113.9 | 0.01 | 232.5 | 104.98 | 4.696 | 21.7 | 111.6 | 26.9 | 410.2 | 10.83 | 0.05 | 28.8 | 58.62 | 23.1 | 51.3 | 114.1 | 115 | 1499 | 104.98 | 14.4 | 104.99 | 108.9 | 104.98 | 4.732 | 21.8 | 29 | 115 | 1500 | 0.28496 | 0.28693
2011-12-18 | 5:27 | 138:10 | 0:00 | 137:10 | CA | STA | CA2 | 3 | 14.37 | 79.8 | 109.6 | 114.3 | 0 | 232.5 | 104.98 | 4.698 | 21.8 | 111.8 | 27 | 410.5 | 11.04 | 0.05 | 28.9 | 58.61 | 23.1 | 51.1 | 114.3 | 115 | 1500 | 105.03 | 14.38 | 104.99 | 109.1 | 104.99 | 4.733 | 21.8 | 28.9 | 115 | 1500 | 0.28476 | 0.28699
2011-12-18 | 5:28 | 138:11 | 0:00 | 137:11 | CA | STA | CA2 | 3 | 14.4 | 79.9 | 108.6 | 113.7 | 0 | 231.8 | 105 | 4.715 | 21.9 | 112.1 | 27.2 | 410.1 | 11.09 | 0.05 | 28.8 | 58.69 | 23.1 | 51 | 114.3 | 115.1 | 1499 | 105.01 | 14.38 | 105 | 109.1 | 105 | 4.727 | 21.8 | 28.9 | 115 | 1500 | 0.28604 | 0.2866
2011-12-18 | 5:29 | 138:12 | 0:00 | 137:12 | CA | STA | CA2 | 3 | 14.37 | 79.9 | 108.5 | 113.3 | 0 | 232.5 | 105.01 | 4.683 | 22 | 111.8 | 27.5 | 410 | 10.85 | 0.05 | 28.9 | 58.51 | 23.3 | 51 | 114.2 | 114.8 | 1501 | 105.01 | 14.38 | 105 | 108.9 | 104.99 | 4.731 | 21.8 | 28.9 | 115 | 1500 | 0.28372 | 0.28684
2011-12-18 | 5:30 | 138:13 | 0:00 | 137:13 | CA | STA | CA2 | 3 | 14.39 | 79.9 | 109.1 | 113.8 | 0 | 232.9 | 105 | 4.648 | 22.1 | 111.8 | 27.5 | 410.3 | 10.96 | 0.05 | 28.9 | 58.61 | 23.3 | 51.1 | 114.1 | 114.8 | 1501 | 105.03 | 14.38 | 105 | 108.9 | 105 | 4.733 | 21.9 | 28.9 | 114.9 | 1500 | 0.28154 | 0.28696
2011-12-18 | 5:31 | 138:14 | 0:00 | 137:14 | CA | STA | CA2 | 3 | 14.39 | 79.9 | 109.6 | 114.4 | 0 | 234 | 105.01 | 4.679 | 22.1 | 111.7 | 27.5 | 410.2 | 11.21 | 0.05 | 29 | 58.62 | 23.3 | 51 | 114.2 | 114.8 | 1503 | 105.03 | 14.39 | 104.96 | 109.3 | 105 | 4.714 | 22.1 | 29 | 114.8 | 1499 | 0.28304 | 0.28611
2011-12-18 | 5:32 | 138:15 | 0:00 | 137:15 | CA | STA | CA2 | 3 | 14.45 | 79.9 | 109 | 114 | 0 | 230.8 | 105.03 | 4.699 | 22 | 111.7 | 27.3 | 409.8 | 11.07 | 0.05 | 28.8 | 58.66 | 23.3 | 50.7 | 114.1 | 114.8 | 1501 | 104.94 | 14.38 | 104.99 | 109.4 | 105 | 4.723 | 22.1 | 28.9 | 114.9 | 1499 | 0.28488 | 0.28658
2011-12-18 | 5:33 | 138:16 | 0:00 | 137:16 | CA | STA | CA2 | 3 | 14.39 | 79.8 | 108.4 | 113.4 | 0 | 233.4 | 104.98 | 4.707 | 22.1 | 111.8 | 27.2 | 409.6 | 10.88 | 0.05 | 29 | 58.61 | 23.3 | 50.8 | 114.3 | 114.9 | 1500 | 105.01 | 14.38 | 104.99 | 109.2 | 105 | 4.735 | 22.1 | 28.9 | 114.9 | 1500 | 0.28536 | 0.28711
2011-12-18 | 5:34 | 138:17 | 0:00 | 137:17 | CA | STA | CA2 | 3 | 14.4 | 79.8 | 108.7 | 113.5 | 0 | 232.7 | 104.96 | 4.689 | 22 | 111.7 | 27 | 411.5 | 11.06 | 0.05 | 29 | 58.61 | 23.3 | 50.7 | 114.1 | 114.7 | 1500 | 105 | 14.39 | 104.99 | 109 | 105 | 4.741 | 22.1 | 29 | 114.9 | 1499 | 0.2843 | 0.28767
2011-12-18 | 5:35 | 138:18 | 0:00 | 137:18 | CA | STA | CA2 | 3 | 14.41 | 79.9 | 109.1 | 114 | 0 | 232.5 | 104.97 | 4.705 | 21.9 | 111.5 | 26.8 | 409.6 | 11.17 | 0.05 | 28.9 | 58.65 | 23.4 | 50.7 | 114.1 | 114.8 | 1499 | 104.96 | 14.38 | 104.99 | 109 | 104.99 | 4.743 | 22.1 | 29 | 114.8 | 1499 | 0.28557 | 0.28779
2011-12-18 | 5:36 | 138:19 | 0:00 | 137:19 | CA | STA | CA2 | 3 | 14.43 | 79.9 | 109.7 | 114.6 | 0 | 232.6 | 105.06 | 4.708 | 22 | 111.5 | 26.7 | 410.2 | 10.9 | 0.049 | 29.1 | 58.72 | 23.5 | 50.7 | 114.4 | 115 | 1497 | 104.94 | 14.4 | 104.98 | 109.5 | 104.97 | 4.734 | 22.1 | 29.1 | 115 | 1500 | 0.28618 | 0.28708
2011-12-18 | 5:37 | 138:20 | 0:00 | 137:20 | CA | STA | CA2 | 3 | 14.39 | 79.9 | 108.4 | 113.5 | 0 | 231.5 | 105.02 | 4.701 | 21.9 | 111.7 | 26.6 | 409.2 | 10.98 | 0.05 | 29.1 | 58.7 | 23.5 | 50.6 | 114.5 | 115.1 | 1499 | 105.03 | 14.4 | 104.98 | 109.3 | 105.01 | 4.727 | 22 | 29.1 | 115.1 | 1500 | 0.28513 | 0.28665
2011-12-18 | 5:38 | 138:21 | 0:00 | 137:21 | CA | STA | CA2 | 3 | 14.37 | 79.9 | 108.7 | 113.6 | 0.01 | 232.7 | 104.94 | 4.674 | 21.8 | 112 | 26.6 | 409.4 | 11.22 | 0.049 | 29.1 | 58.72 | 23.6 | 50.8 | 114.3 | 115.1 | 1498 | 105 | 14.4 | 104.98 | 109 | 104.99 | 4.725 | 21.9 | 29.1 | 115.1 | 1500 | 0.28377 | 0.28653
2011-12-18 | 5:39 | 138:22 | 0:00 | 137:22 | CA | STA | CA2 | 3 | 14.42 | 79.9 | 109.2 | 114.1 | -0.01 | 232.4 | 104.95 | 4.696 | 21.9 | 111.7 | 26.6 | 410.2 | 11.26 | 0.049 | 29 | 58.73 | 23.7 | 50.9 | 114.4 | 115.1 | 1498 | 104.98 | 14.4 | 104.98 | 109 | 104.98 | 4.726 | 21.9 | 29.1 | 115 | 1500 | 0.28516 | 0.28659
2011-12-18 | 5:40 | 138:23 | 0:00 | 137:23 | CA | STA | CA2 | 3 | 14.41 | 79.8 | 109.4 | 114.4 | 0 | 232.6 | 105 | 4.73 | 21.8 | 112.1 | 26.6 | 410.3 | 11.02 | 0.05 | 29 | 58.64 | 23.7 | 51 | 114.3 | 115.1 | 1500 | 104.96 | 14.4 | 104.99 | 109.1 | 104.98 | 4.724 | 21.9 | 29.1 | 115.1 | 1500 | 0.28689 | 0.28645
2011-12-18 | 5:41 | 138:24 | 0:00 | 137:24 | CA | STA | CA2 | 3 | 14.41 | 79.8 | 108.5 | 113.6 | 0.01 | 232.2 | 105.02 | 4.669 | 21.7 | 112 | 26.6 | 409.8 | 11.24 | 0.05 | 29 | 58.65 | 23.8 | 51.2 | 114 | 115 | 1502 | 105.03 | 14.39 | 104.98 | 109 | 104.98 | 4.722 | 21.8 | 29 | 115.1 | 1499 | 0.28263 | 0.28654
2011-12-18 | 5:42 | 138:25 | 0:00 | 137:25 | CA | STA | CA2 | 3 | 14.37 | 79.9 | 108.6 | 113.5 | 0.01 | 233.8 | 104.98 | 4.708 | 21.7 | 111.8 | 26.4 | 409.7 | 11.13 | 0.05 | 29 | 58.66 | 23.8 | 51.1 | 113.8 | 114.8 | 1497 | 104.98 | 14.39 | 104.98 | 108.7 | 105 | 4.736 | 21.8 | 29 | 115 | 1500 | 0.28607 | 0.2872
2011-12-18 | 5:43 | 138:26 | 0:00 | 137:26 | CA | STA | CA2 | 3 | 14.38 | 79.9 | 109.1 | 114 | 0 | 233.1 | 105.03 | 4.747 | 21.7 | 112 | 26.5 | 409.9 | 11.04 | 0.05 | 29 | 58.58 | 23.8 | 51.1 | 113.7 | 114.7 | 1502 | 104.94 | 14.39 | 104.98 | 108.7 | 105 | 4.735 | 21.8 | 29 | 114.9 | 1499 | 0.28759 | 0.28733
2011-12-18 | 5:44 | 138:27 | 0:00 | 137:27 | CA | STA | CA2 | 3 | 14.4 | 79.9 | 109.3 | 114.3 | 0 | 232 | 105.02 | 4.684 | 21.7 | 111.8 | 26.7 | 409.6 | 11.23 | 0.051 | 28.8 | 58.69 | 23.8 | 51.3 | 113.7 | 114.8 | 1502 | 105.01 | 14.38 | 104.99 | 108.9 | 105 | 4.732 | 21.8 | 29 | 114.9 | 1500 | 0.28359 | 0.28693
2011-12-18 | 5:45 | 138:28 | 0:00 | 137:28 | CA | STA | CA2 | 3 | 14.4 | 79.9 | 108.7 | 113.7 | 0 | 233 | 105 | 4.71 | 21.7 | 111.8 | 26.9 | 409.2 | 11.31 | 0.049 | 28.9 | 58.7 | 23.7 | 51.1 | 113.7 | 114.7 | 1498 | 104.98 | 14.38 | 104.99 | 109 | 105 | 4.737 | 21.8 | 29 | 114.9 | 1500 | 0.28601 | 0.28723
2011-12-18 | 5:50 | 138:33 | 0:00 | 137:33 | CA | DAQ | CA2 | 3 | 14.39 | 79.9 | 108.3 | 113.3 | 0 | 233.2 | 105.02 | 4.697 | 22 | 111.8 | 27.5 | 409.3 | 11.31 | 0.051 | 28.9 | 58.72 | 23.6 | 51.3 | 113.9 | 114.8 | 1500 | 105 | 14.39 | 105 | 108.9 | 105 | 4.727 | 21.9 | 28.9 | 114.9 | 1500 | 0.28478 | 0.2866
2011-12-18 | 5:55 | 138:38 | 0:00 | 137:38 | CA | DAQ | CA2 | 3 | 14.33 | 79.9 | 109.1 | 113.9 | 0 | 232.3 | 105.01 | 4.68 | 22 | 111.5 | 26.7 | 408.9 | 11.12 | 0.05 | 29 | 58.55 | 23.4 | 51 | 114.1 | 114.8 | 1502 | 104.96 | 14.38 | 105 | 108.9 | 105 | 4.732 | 22.1 | 29 | 114.9 | 1500 | 0.28348 | 0.2869
2011-12-18 | 6:00 | 138:43 | 0:00 | 137:43 | CA | DAQ | CA2 | 3 | 14.39 | 79.9 | 109.5 | 114.3 | 0 | 232.6 | 104.98 | 4.701 | 21.7 | 112 | 26.2 | 409.5 | 10.94 | 0.05 | 29 | 58.57 | 23.3 | 50.9 | 114.2 | 115 | 1500 | 105.03 | 14.38 | 104.99 | 109 | 104.99 | 4.736 | 21.8 | 29 | 114.9 | 1500 | 0.28494 | 0.28717
2011-12-18 | 6:05 | 138:48 | 0:00 | 137:48 | CA | DAQ | CA2 | 3 | 14.42 | 79.9 | 108.5 | 113.5 | 0.01 | 232.6 | 104.98 | 4.684 | 22.1 | 111.5 | 27.3 | 409.2 | 11.09 | 0.05 | 29 | 58.61 | 23.8 | 51 | 114.3 | 114.9 | 1498 | 105.01 | 14.38 | 105 | 108.9 | 105 | 4.731 | 21.8 | 29 | 114.9 | 1500 | 0.28435 | 0.28684
2011-12-18 | 6:10 | 138:53 | 0:00 | 137:53 | CA | DAQ | CA2 | 3 | 14.37 | 79.9 | 108.8 | 113.7 | -0.01 | 232.7 | 105 | 4.704 | 22.1 | 111.6 | 27.6 | 409.2 | 11.11 | 0.05 | 29 | 58.66 | 24.1 | 51.1 | 114.1 | 115 | 1500 | 105.03 | 14.38 | 105 | 108.9 | 104.99 | 4.734 | 22.1 | 28.9 | 114.9 | 1500 | 0.28512 | 0.28702
2011-12-18 | 6:15 | 138:58 | 0:00 | 137:58 | CA | DAQ | CA2 | 3 | 14.39 | 79.8 | 108.8 | 113.7 | 0.01 | 231.1 | 105.01 | 4.695 | 21.7 | 111.7 | 26.6 | 408.5 | 11.27 | 0.05 | 28.9 | 58.57 | 24 | 51 | 113.6 | 114.8 | 1500 | 104.97 | 14.38 | 105 | 108.9 | 105.01 | 4.735 | 21.9 | 29 | 115 | 1500 | 0.28474 | 0.28709
2011-12-18 | 6:16 | 138:59 | 0:00 | 137:59 | CA | STA | CA2 | 4 | 14.34 | 79.8 | 108.1 | 111.4 | -0.07 | 131.1 | 101.6 | 1.121 | 21.7 | 116.1 | 26.3 | 411.7 | 11.03 | 0.052 | 29.2 | 34.45 | 23.9 | 51.2 | 113.1 | 113.5 | 728 | 21.11 | 14.38 | 54.84 | 108.8 | 101.88 | 2.428 | 21.7 | 29.1 | 114.3 | 1032 | 0.69656 | 0.40968
2011-12-18 | 6:17 | 139:00 | 0:00 | 138:00 | CA | STA | CA2 | 4 | 14.42 | 79.9 | 107.4 | 110 | 0 | 128.1 | 103.73 | 1.052 | 21.6 | 115.9 | 26.1 | 412.6 | 11.05 | 0.05 | 29.6 | 34.9 | 23.8 | 50.9 | 113.1 | 112.9 | 700 | 20.06 | 14.38 | 37.56 | 108.2 | 102.27 | 1.767 | 21.7 | 29.2 | 113.7 | 866 | 0.71542 | 0.51876
2011-12-18 | 6:18 | 139:01 | 0:00 | 138:01 | CA | STA | CA2 | 4 | 14.43 | 79.9 | 107.7 | 110.1 | 0 | 131.8 | 103.93 | 1.096 | 21.6 | 115.7 | 26.1 | 412.4 | 11.21 | 0.05 | 30 | 34.82 | 23.7 | 50.8 | 112.5 | 112.2 | 705 | 20.09 | 14.38 | 31.71 | 108 | 102.81 | 1.548 | 21.7 | 29.4 | 113.4 | 807 | 0.73895 | 0.57766
2011-12-18 | 6:19 | 139:02 | 0:00 | 138:02 | CA | STA | CA2 | 4 | 14.42 | 79.9 | 107.7 | 110 | 0 | 135.5 | 104.02 | 1.041 | 21.5 | 115.7 | 26.2 | 412.3 | 11.16 | 0.05 | 30.1 | 34.5 | 23.7 | 50.9 | 111.8 | 111.5 | 709 | 20.13 | 14.38 | 28.78 | 107.9 | 103.08 | 1.435 | 21.7 | 29.6 | 113 | 779 | 0.69652 | 0.61122
2011-12-18 | 6:20 | 139:03 | 0:00 | 138:03 | CA | STA | CA2 | 4 | 14.4 | 79.9 | 107.8 | 110.1 | -0.01 | 136 | 103.98 | 1.067 | 21.6 | 115.8 | 26.4 | 413.2 | 11.08 | 0.05 | 30.1 | 34.68 | 23.7 | 51 | 111.8 | 111.1 | 693 | 20.01 | 14.38 | 27.01 | 107.9 | 103.24 | 1.367 | 21.6 | 29.7 | 112.7 | 761 | 0.73478 | 0.63508
2011-12-18 | 6:21 | 139:04 | 0:00 | 138:04 | CA | STA | CA2 | 4 | 14.38 | 80 | 107.9 | 110.1 | 0 | 133.8 | 103.87 | 1.065 | 21.7 | 115.8 | 26.5 | 413 | 11.18 | 0.05 | 30 | 35.15 | 23.5 | 50.9 | 112.3 | 111.3 | 687 | 19.89 | 14.41 | 20.05 | 108 | 103.95 | 1.118 | 21.7 | 30.2 | 111.2 | 700 | 0.74427 | 0.76068
2011-12-18 | 6:22 | 139:05 | 0:00 | 138:05 | CA | STA | CA2 | 4 | 14.37 | 79.8 | 107.9 | 110.2 | 0 | 137.5 | 104.07 | 1.087 | 21.7 | 115.8 | 26.8 | 412.9 | 10.86 | 0.05 | 29.7 | 34.7 | 23.5 | 50.9 | 113.2 | 111.5 | 692 | 19.99 | 14.38 | 20.02 | 108 | 103.91 | 1.106 | 21.7 | 30.1 | 111.3 | 694 | 0.75038 | 0.76016
2011-12-18 | 6:23 | 139:06 | 0:00 | 138:06 | CA | STA | CA2 | 4 | 14.38 | 79.9 | 108 | 110.2 | 0 | 135.6 | 103.99 | 1.072 | 21.8 | 115.5 | 26.9 | 412.8 | 11.02 | 0.05 | 29.5 | 34.93 | 23.5 | 50.7 | 116 | 113.1 | 693 | 19.98 | 14.38 | 20 | 108 | 103.93 | 1.098 | 21.7 | 29.9 | 111.6 | 692 | 0.73933 | 0.7576
2011-12-18 | 6:24 | 139:07 | 0:00 | 138:07 | CA | STA | CA2 | 4 | 14.43 | 79.9 | 108 | 110.2 | 0 | 133 | 103.95 | 1.08 | 22 | 115.5 | 27 | 412.8 | 11.17 | 0.05 | 29.2 | 34.98 | 23.4 | 50.7 | 118.3 | 114.8 | 698 | 20.02 | 14.38 | 20 | 108 | 103.95 | 1.096 | 21.8 | 29.8 | 112.1 | 693 | 0.73803 | 0.75513
2011-12-18 | 6:25 | 139:08 | 0:00 | 138:08 | CA | STA | CA2 | 4 | 14.43 | 80 | 108.1 | 110.4 | 0 | 131.8 | 104 | 1.058 | 22.1 | 115.5 | 27.3 | 412.9 | 11.09 | 0.05 | 29 | 35 | 23.5 | 50.9 | 119.7 | 116.1 | 703 | 20.05 | 14.38 | 20.01 | 108 | 103.96 | 1.099 | 21.8 | 29.6 | 112.8 | 694 | 0.71678 | 0.75572
2011-12-18 | 6:26 | 139:09 | 0:00 | 138:09 | CA | STA | CA2 | 4 | 14.35 | 79.9 | 108.4 | 110.7 | 0 | 129.8 | 103.86 | 1.091 | 22.2 | 115.8 | 27.3 | 412.9 | 11 | 0.05 | 28.9 | 35.14 | 23.5 | 50.6 | 120.5 | 116.8 | 682 | 19.89 | 14.41 | 19.97 | 108.3 | 103.94 | 1.09 | 22.2 | 28.9 | 116.5 | 698 | 0.76803 | 0.74673
2011-12-18 | 6:27 | 139:10 | 0:00 | 138:10 | CA | STA | CA2 | 4 | 14.35 | 79.9 | 108.5 | 110.9 | 0 | 129.5 | 103.85 | 1.102 | 22.2 | 115.7 | 27.4 | 412.1 | 11.12 | 0.05 | 28.6 | 35.08 | 23.4 | 50.7 | 120.2 | 116.9 | 688 | 19.96 | 14.4 | 19.99 | 108.4 | 103.92 | 1.101 | 22.2 | 28.8 | 116.7 | 696 | 0.76631 | 0.75568
2011-12-18 | 6:28 | 139:11 | 0:00 | 138:11 | CA | STA | CA2 | 4 | 14.4 | 79.9 | 108.6 | 110.9 | -0.01 | 129.4 | 103.95 | 1.099 | 22 | 115.5 | 27.6 | 412.3 | 11.27 | 0.05 | 28.6 | 35.02 | 23.6 | 50.9 | 119.3 | 116.7 | 699 | 20.03 | 14.4 | 20 | 108.4 | 103.93 | 1.1 | 22.2 | 28.7 | 116.8 | 696 | 0.74957 | 0.75461
2011-12-18 | 6:29 | 139:12 | 0:00 | 138:12 | CA | STA | CA2 | 4 | 14.32 | 79.8 | 108.8 | 111.1 | -0.01 | 129 | 103.85 | 1.101 | 22 | 115.6 | 27.4 | 412.6 | 11.06 | 0.05 | 28.4 | 35.27 | 23.5 | 50.6 | 118.2 | 116 | 679 | 19.88 | 14.39 | 19.98 | 108.5 | 103.92 | 1.096 | 22.1 | 28.7 | 116.7 | 694 | 0.77888 | 0.75479
2011-12-18 | 6:30 | 139:13 | 0:00 | 138:13 | CA | STA | CA2 | 4 | 14.43 | 79.9 | 109 | 111.2 | -0.01 | 131.6 | 104.01 | 1.072 | 22 | 115.4 | 27.3 | 412.1 | 11.12 | 0.05 | 28.5 | 34.95 | 23.7 | 50.7 | 117.3 | 115.5 | 704 | 20.05 | 14.39 | 19.99 | 108.6 | 103.93 | 1.1 | 22.1 | 28.6 | 116.5 | 694 | 0.72524 | 0.75717
2011-12-18 | 6:31 | 139:14 | 0:00 | 138:14 | CA | STA | CA2 | 4 | 14.3 | 79.9 | 109.1 | 111.3 | 0 | 131.9 | 103.83 | 1.112 | 22 | 115.6 | 26.8 | 412 | 11.24 | 0.05 | 28.6 | 35.04 | 23.8 | 50.6 | 116.7 | 114.8 | 685 | 19.95 | 14.39 | 19.98 | 109.1 | 103.95 | 1.115 | 22 | 28.6 | 115.1 | 693 | 0.77704 | 0.76898
2011-12-18 | 6:32 | 139:15 | 0:00 | 138:15 | CA | STA | CA2 | 4 | 14.39 | 80 | 109 | 111.3 | 0 | 132.2 | 103.98 | 1.095 | 21.8 | 115.5 | 26.7 | 412 | 11.08 | 0.05 | 28.6 | 35.03 | 23.7 | 50.7 | 116.2 | 114.4 | 698 | 19.99 | 14.39 | 19.99 | 109.1 | 103.95 | 1.116 | 21.9 | 28.6 | 114.8 | 694 | 0.74941 | 0.76818
2011-12-18 | 6:33 | 139:16 | 0:00 | 138:16 | CA | STA | CA2 | 4 | 14.35 | 79.9 | 109.1 | 111.4 | 0 | 132.5 | 103.9 | 1.075 | 21.8 | 115.4 | 26.6 | 413 | 10.88 | 0.05 | 28.7 | 34.98 | 23.9 | 51.1 | 116.3 | 114.2 | 689 | 19.96 | 14.39 | 20 | 109.1 | 103.94 | 1.111 | 21.9 | 28.6 | 114.7 | 695 | 0.74645 | 0.76326
2011-12-18 | 6:34 | 139:17 | 0:00 | 138:17 | CA | STA | CA2 | 4 | 14.43 | 79.9 | 109.1 | 111.3 | 0.01 | 133.1 | 104.01 | 1.071 | 21.7 | 115.3 | 26.6 | 412.6 | 11.07 | 0.05 | 28.8 | 34.98 | 23.9 | 51.1 | 116.6 | 114.5 | 697 | 20.01 | 14.4 | 20.01 | 109.1 | 103.97 | 1.113 | 21.9 | 28.6 | 114.6 | 696 | 0.7333 | 0.76315
2011-12-18 | 6:35 | 139:18 | 0:00 | 138:18 | CA | STA | CA2 | 4 | 14.33 | 79.9 | 109.1 | 111.4 | -0.01 | 133.6 | 103.87 | 1.11 | 21.7 | 115.4 | 26.5 | 412.7 | 11.26 | 0.05 | 28.9 | 34.9 | 24 | 51.2 | 116.8 | 114.6 | 686 | 19.96 | 14.39 | 20 | 109.1 | 103.96 | 1.113 | 21.8 | 28.7 | 114.5 | 694 | 0.77412 | 0.76573
2011-12-18 | 6:36 | 139:19 | 0:00 | 138:19 | CA | STA | CA2 | 4 | 14.48 | 79.8 | 109.1 | 111.3 | 0 | 133 | 104.06 | 1.034 | 21.7 | 115.3 | 26.5 | 412.5 | 11.12 | 0.05 | 29 | 34.88 | 24 | 51 | 117.2 | 114.7 | 710 | 20.06 | 14.36 | 20.01 | 109.1 | 103.99 | 1.107 | 21.7 | 28.9 | 114.7 | 693 | 0.69327 | 0.76232
2011-12-18 | 6:37 | 139:20 | 0:00 | 138:20 | CA | STA | CA2 | 4 | 14.37 | 80 | 109.1 | 111.4 | 0 | 132.5 | 103.91 | 1.081 | 21.7 | 115.5 | 26.7 | 412 | 11.02 | 0.05 | 29 | 34.84 | 24 | 50.8 | 117.3 | 115 | 692 | 19.99 | 14.36 | 20 | 109.1 | 103.99 | 1.102 | 21.7 | 28.9 | 114.8 | 694 | 0.74624 | 0.75816
2011-12-18 | 6:38 | 139:21 | 0:00 | 138:21 | CA | STA | CA2 | 4 | 14.4 | 79.9 | 109.1 | 111.4 | 0 | 131.1 | 103.98 | 1.067 | 21.7 | 115.4 | 26.8 | 412.2 | 11.08 | 0.05 | 29 | 35.23 | 24 | 50.7 | 117.4 | 115.1 | 691 | 19.95 | 14.38 | 20.01 | 109.1 | 103.98 | 1.099 | 21.7 | 29 | 114.9 | 695 | 0.73912 | 0.75464
2011-12-18 | 6:39 | 139:22 | 0:00 | 138:22 | CA | STA | CA2 | 4 | 14.43 | 79.9 | 109.1 | 111.4 | 0 | 133.3 | 104 | 1.078 | 21.8 | 115.5 | 27.1 | 412 | 11.13 | 0.05 | 29.1 | 34.84 | 24.1 | 50.8 | 117.4 | 115.1 | 704 | 20.08 | 14.39 | 20.01 | 109.1 | 103.99 | 1.102 | 21.7 | 29 | 114.9 | 695 | 0.72821 | 0.7567
2011-12-18 | 6:40 | 139:23 | 0:00 | 138:23 | CA | STA | CA2 | 4 | 14.39 | 79.9 | 109.1 | 111.4 | 0 | 134.3 | 104.01 | 1.075 | 21.9 | 115.4 | 27.3 | 412.1 | 10.87 | 0.05 | 29.1 | 34.72 | 24.1 | 50.7 | 117.3 | 115.1 | 697 | 20.03 | 14.4 | 20.02 | 109.1 | 104.01 | 1.102 | 21.7 | 29 | 114.9 | 697 | 0.7353 | 0.75415
2011-12-18 | 6:41 | 139:24 | 0:00 | 138:24 | CA | STA | CA2 | 4 | 14.43 | 79.9 | 109.1 | 111.3 | 0 | 132.2 | 103.96 | 1.052 | 21.9 | 115.3 | 27.3 | 411.9 | 10.85 | 0.05 | 29 | 35.03 | 24.1 | 50.6 | 117.1 | 115.1 | 703 | 20.03 | 14.41 | 20.03 | 109.1 | 103.99 | 1.122 | 21.9 | 29.1 | 115.1 | 698 | 0.71343 | 0.76635
2011-12-18 | 6:42 | 139:25 | 0:00 | 138:25 | CA | STA | CA2 | 4 | 14.45 | 79.8 | 109.1 | 111.3 | 0 | 131.7 | 104.01 | 1.06 | 22 | 115.2 | 27.4 | 411.8 | 11.03 | 0.05 | 29.1 | 35.14 | 24.1 | 50.7 | 117 | 115 | 697 | 19.99 | 14.39 | 20.01 | 109.1 | 103.97 | 1.111 | 21.9 | 29.1 | 115.1 | 695 | 0.72649 | 0.76288
2011-12-18 | 6:43 | 139:26 | 0:00 | 138:26 | CA | STA | CA2 | 4 | 14.39 | 79.9 | 109.1 | 111.4 | 0 | 134.1 | 103.96 | 1.094 | 22.1 | 115.7 | 27.3 | 412.3 | 11.04 | 0.05 | 29.1 | 34.82 | 24.1 | 50.7 | 116.9 | 114.9 | 695 | 20.03 | 14.39 | 19.99 | 109.1 | 103.96 | 1.107 | 22 | 29.1 | 115.1 | 692 | 0.75045 | 0.76419
2011-12-18 | 6:44 | 139:27 | 0:00 | 138:27 | CA | STA | CA2 | 4 | 14.39 | 79.9 | 109.1 | 111.3 | 0 | 131.6 | 104.01 | 1.078 | 22.1 | 115.5 | 27.2 | 412 | 11 | 0.05 | 29.1 | 35.32 | 24 | 50.7 | 116.8 | 114.9 | 695 | 19.98 | 14.39 | 19.99 | 109.1 | 103.96 | 1.106 | 22 | 29.1 | 115 | 693 | 0.74133 | 0.7624
2011-12-18 | 6:45 | 139:28 | 0:00 | 138:28 | CA | STA | CA2 | 4 | 14.44 | 79.8 | 109 | 111.3 | 0 | 133 | 104.06 | 1.081 | 22.1 | 115.6 | 27 | 412.1 | 11.06 | 0.05 | 29 | 35.11 | 24.1 | 50.7 | 116.7 | 114.8 | 700 | 20.03 | 14.4 | 20 | 109.1 | 103.98 | 1.108 | 22 | 29.1 | 115 | 694 | 0.73624 | 0.76229
2011-12-18 | 6:46 | 139:29 | 0:00 | 138:29 | CA | STA | CA2 | 4 | 14.45 | 79.9 | 109.1 | 111.3 | 0 | 132.7 | 104.02 | 1.065 | 22.1 | 115.4 | 26.7 | 411.7 | 10.77 | 0.05 | 29 | 35.19 | 24 | 50.7 | 116.8 | 114.9 | 698 | 20.01 | 14.43 | 20.03 | 109.1 | 104.03 | 1.114 | 22 | 29 | 114.8 | 701 | 0.72815 | 0.75763
2011-12-18 | 6:47 | 139:30 | 0:00 | 138:30 | CA | STA | CA2 | 4 | 14.45 | 80 | 109.1 | 111.3 | 0 | 133.1 | 104 | 1.068 | 22 | 115.3 | 26.7 | 412.1 | 10.85 | 0.05 | 29 | 35.09 | 24 | 51 | 116.8 | 114.8 | 697 | 20.02 | 14.4 | 20 | 109.1 | 103.99 | 1.106 | 22 | 29 | 114.8 | 697 | 0.73088 | 0.75764
2011-12-18 | 6:48 | 139:31 | 0:00 | 138:31 | CA | STA | CA2 | 4 | 14.37 | 79.9 | 109.1 | 111.3 | 0 | 134.4 | 104 | 1.114 | 21.8 | 115.6 | 26.6 | 411.8 | 11.03 | 0.05 | 29 | 34.93 | 24 | 51.2 | 116.8 | 114.9 | 694 | 20.02 | 14.38 | 19.99 | 109.1 | 103.97 | 1.106 | 22 | 29 | 114.9 | 694 | 0.76566 | 0.7613
2011-12-18 | 6:49 | 139:32 | 0:00 | 138:32 | CA | STA | CA2 | 4 | 14.42 | 79.9 | 109 | 111.2 | 0 | 133.1 | 104.04 | 1.076 | 21.7 | 115.4 | 26.5 | 412.2 | 10.91 | 0.05 | 28.9 | 35.03 | 23.8 | 51.1 | 116.7 | 114.9 | 706 | 20.08 | 14.39 | 19.98 | 109.1 | 103.97 | 1.108 | 21.9 | 29 | 114.9 | 694 | 0.7248 | 0.76306
2011-12-18 | 6:50 | 139:33 | 0:00 | 138:33 | CA | STA | CA2 | 4 | 14.46 | 79.9 | 109 | 111.3 | 0 | 132.4 | 104.01 | 0.996 | 21.7 | 115.4 | 26.5 | 412 | 10.95 | 0.05 | 28.9 | 35.11 | 23.8 | 50.9 | 116.7 | 114.9 | 703 | 20.05 | 14.39 | 20 | 109.1 | 103.98 | 1.111 | 21.9 | 29 | 114.9 | 695 | 0.67478 | 0.76326
2011-12-18 | 6:51 | 139:34 | 0:00 | 138:34 | CA | STA | CA2 | 4 | 14.39 | 80 | 109 | 111.2 | 0 | 133.2 | 103.91 | 1.098 | 21.6 | 115.4 | 26.5 | 410.9 | 11.03 | 0.05 | 28.8 | 35.13 | 23.5 | 50.7 | 116.7 | 114.9 | 691 | 19.98 | 14.37 | 19.93 | 109.1 | 103.91 | 1.097 | 21.7 | 29 | 115 | 688 | 0.75945 | 0.76398
2011-12-18 | 6:52 | 139:35 | 0:00 | 138:35 | CA | STA | CA2 | 4 | 14.35 | 79.9 | 109 | 111.2 | 0 | 132.7 | 103.89 | 1.108 | 21.7 | 115.6 | 26.7 | 411.2 | 10.81 | 0.05 | 28.8 | 35.09 | 23.6 | 50.8 | 116.7 | 114.8 | 683 | 19.95 | 14.38 | 19.99 | 109.1 | 103.95 | 1.105 | 21.7 | 28.9 | 114.9 | 694 | 0.77651 | 0.76061
2011-12-18 | 6:53 | 139:36 | 0:00 | 138:36 | CA | STA | CA2 | 4 | 14.37 | 79.9 | 109 | 111.2 | 0 | 132 | 103.92 | 1.102 | 21.8 | 115.5 | 26.8 | 411.6 | 10.9 | 0.05 | 28.8 | 35.21 | 23.5 | 50.7 | 116.8 | 114.8 | 688 | 19.95 | 14.39 | 19.99 | 109.1 | 103.97 | 1.105 | 21.7 | 28.9 | 114.9 | 695 | 0.76669 | 0.75951
2011-12-18 | 6:54 | 139:37 | 0:00 | 138:37 | CA | STA | CA2 | 4 | 14.34 | 79.9 | 109 | 111.2 | 0 | 130.2 | 103.94 | 1.098 | 21.8 | 115.3 | 26.9 | 411.7 | 11.11 | 0.05 | 28.9 | 35.62 | 23.4 | 50.7 | 116.8 | 114.9 | 678 | 19.88 | 14.39 | 20 | 109.1 | 103.99 | 1.105 | 21.7 | 28.9 | 114.9 | 696 | 0.77791 | 0.75804
2011-12-18 | 6:55 | 139:38 | 0:00 | 138:38 | CA | STA | CA2 | 4 | 14.35 | 79.9 | 109 | 111.3 | 0 | 134.6 | 103.94 | 1.1 | 21.9 | 115.4 | 27 | 411.8 | 10.94 | 0.05 | 28.8 | 34.8 | 23.3 | 50.5 | 116.8 | 114.9 | 696 | 20.05 | 14.39 | 20 | 109.1 | 103.98 | 1.107 | 21.8 | 28.9 | 114.9 | 695 | 0.75273 | 0.76051
2011-12-18 | 6:56 | 139:39 | 0:00 | 138:39 | CA | STA | CA2 | 4 | 14.42 | 79.9 | 109 | 111.2 | 0 | 131.4 | 103.98 | 1.067 | 22 | 115.5 | 27.2 | 411.6 | 11 | 0.05 | 28.9 | 35.39 | 23.3 | 50.5 | 117 | 114.8 | 692 | 19.95 | 14.41 | 20.01 | 109 | 103.99 | 1.109 | 22 | 28.9 | 114.9 | 695 | 0.73805 | 0.7615
2011-12-18 | 6:57 | 139:40 | 0:00 | 138:40 | CA | STA | CA2 | 4 | 14.39 | 79.9 | 109 | 111.2 | -0.01 | 130.5 | 104.03 | 1.062 | 22.1 | 115.4 | 27.1 | 412.2 | 11.18 | 0.05 | 28.9 | 35.48 | 23.3 | 50.6 | 116.9 | 114.8 | 694 | 19.95 | 14.41 | 20.01 | 109 | 103.99 | 1.105 | 22 | 28.9 | 114.9 | 695 | 0.73248 | 0.75876
2011-12-18 | 6:58 | 139:41 | 0:00 | 138:41 | CA | STA | CA2 | 4 | 14.43 | 79.9 | 109 | 111.3 | 0.01 | 135.1 | 104.05 | 1.086 | 22.2 | 115.2 | 27.2 | 411.7 | 11.22 | 0.05 | 29 | 34.76 | 23.3 | 50.6 | 117 | 114.8 | 703 | 20.12 | 14.39 | 20 | 109 | 103.97 | 1.104 | 22.1 | 28.9 | 114.9 | 693 | 0.73319 | 0.76064
2011-12-18 | 6:59 | 139:42 | 0:00 | 138:42 | CA | STA | CA2 | 4 | 14.43 | 79.9 | 109 | 111.2 | 0 | 134 | 104.01 | 1.086 | 22 | 115.4 | 27.3 | 412.6 | 10.92 | 0.05 | 28.9 | 34.91 | 23.3 | 50.5 | 117 | 114.9 | 702 | 20.06 | 14.39 | 19.99 | 109 | 103.97 | 1.107 | 22.1 | 28.9 | 114.9 | 693 | 0.73643 | 0.76309
2011-12-18 | 7:00 | 139:43 | 0:00 | 138:43 | CA | STA | CA2 | 4 | 14.39 | 79.9 | 109 | 111.2 | 0 | 134.1 | 103.98 | 1.106 | 21.9 | 115.4 | 27.3 | 412.5 | 11.03 | 0.05 | 28.9 | 34.89 | 23.3 | 50.3 | 117 | 114.7 | 699 | 20.06 | 14.4 | 19.99 | 109 | 103.98 | 1.109 | 22.1 | 28.9 | 114.9 | 695 | 0.75321 | 0.76226
2011-12-18 | 7:01 | 139:44 | 0:00 | 138:44 | CA | STA | CA2 | 4 | 14.37 | 79.9 | 109.1 | 111.4 | 0 | 131.6 | 103.98 | 1.092 | 22 | 115.5 | 27.2 | 412.2 | 11.24 | 0.05 | 29.1 | 35.26 | 23.4 | 50.3 | 117.2 | 115 | 694 | 19.99 | 14.43 | 20.08 | 109.1 | 104.03 | 1.115 | 22 | 29.1 | 114.9 | 702 | 0.75166 | 0.75535
2011-12-18 | 7:02 | 139:45 | 0:00 | 138:45 | CA | STA | CA2 | 4 | 14.45 | 79.9 | 109.1 | 111.3 | 0 | 133.2 | 104.05 | 1.091 | 22 | 115.2 | 26.9 | 412.8 | 11.13 | 0.05 | 29 | 35 | 23.3 | 50.3 | 117.1 | 115 | 702 | 20.05 | 14.42 | 20.06 | 109.1 | 104.02 | 1.121 | 22 | 29.1 | 114.9 | 699 | 0.74019 | 0.76343
2011-12-18 | 7:03 | 139:46 | 0:00 | 138:46 | CA | STA | CA2 | 4 | 14.39 | 79.9 | 109 | 111.2 | 0 | 132.8 | 103.95 | 1.112 | 21.8 | 115.2 | 26.8 | 412.8 | 10.98 | 0.05 | 29 | 35.09 | 23.5 | 50.5 | 117.1 | 114.8 | 689 | 19.98 | 14.41 | 20.03 | 109.1 | 104.01 | 1.112 | 22 | 29 | 114.8 | 698 | 0.77137 | 0.75952
2011-12-18 | 7:04 | 139:47 | 0:00 | 138:47 | CA | STA | CA2 | 4 | 14.43 | 79.9 | 109.1 | 111.3 | 0 | 132.5 | 104.01 | 1.094 | 21.9 | 115.2 | 26.6 | 412.7 | 11.06 | 0.05 | 29 | 35.11 | 23.5 | 50.1 | 117.2 | 115 | 699 | 20.03 | 14.41 | 20.02 | 109.1 | 104 | 1.111 | 22 | 29 | 114.9 | 697 | 0.74616 | 0.76031
2011-12-18 | 7:05 | 139:48 | 0:00 | 138:48 | CA | STA | CA2 | 4 | 14.42 | 79.9 | 109.1 | 111.3 | 0 | 133.6 | 104.01 | 1.07 | 21.9 | 115.3 | 26.6 | 412.7 | 11.11 | 0.05 | 29.1 | 34.86 | 23.7 | 50.2 | 117.2 | 115 | 703 | 20.1 | 14.4 | 20.01 | 109.1 | 104 | 1.111 | 22 | 29 | 114.9 | 696 | 0.72311 | 0.76178
2011-12-18 | 7:06 | 139:49 | 0:00 | 138:49 | CA | STA | CA2 | 4 | 14.4 | 79.8 | 109 | 111.3 | 0 | 132.1 | 104 | 1.081 | 21.7 | 115.4 | 26.7 | 412.5 | 10.81 | 0.05 | 29 | 35.15 | 23.8 | 50.2 | 117.1 | 115 | 699 | 19.99 | 14.4 | 19.96 | 109 | 103.99 | 1.121 | 21.8 | 29 | 115 | 692 | 0.73877 | 0.77502
2011-12-18 | 7:07 | 139:50 | 0:00 | 138:50 | CA | STA | CA2 | 4 | 14.37 | 79.8 | 109 | 111.3 | -0.01 | 131.4 | 103.86 | 1.114 | 21.7 | 115.2 | 26.8 | 412.7 | 10.8 | 0.05 | 29 | 35.34 | 23.8 | 50.4 | 117.1 | 114.8 | 684 | 19.88 | 14.39 | 19.97 | 109 | 103.98 | 1.106 | 21.8 | 29 | 114.9 | 692 | 0.78232 | 0.76426
2011-12-18 | 7:08 | 139:51 | 0:00 | 138:51 | CA | STA | CA2 | 4 | 14.37 | 79.9 | 109 | 111.2 | 0 | 132.2 | 104.01 | 1.093 | 21.6 | 115.2 | 27 | 412.5 | 11.03 | 0.05 | 28.9 | 35.2 | 23.9 | 50.5 | 117 | 114.9 | 698 | 20.02 | 14.39 | 19.98 | 109 | 103.99 | 1.106 | 21.8 | 29 | 114.9 | 693 | 0.74692 | 0.76278
2011-12-18 | 7:09 | 139:52 | 0:00 | 138:52 | CA | STA | CA2 | 4 | 14.4 | 79.9 | 109.1 | 111.2 | 0.01 | 134.3 | 103.99 | 1.098 | 21.7 | 115.4 | 27.1 | 412.2 | 11.13 | 0.05 | 29 | 34.76 | 23.9 | 50.3 | 117 | 114.8 | 696 | 20.05 | 14.38 | 19.99 | 109 | 103.98 | 1.101 | 21.8 | 29 | 114.9 | 694 | 0.75136 | 0.75786
2011-12-18 | 7:10 | 139:53 | 0:00 | 138:53 | CA | STA | CA2 | 4 | 14.39 | 79.9 | 109 | 111.2 | 0 | 132 | 103.93 | 1.082 | 21.8 | 115.2 | 27.3 | 412.5 | 11 | 0.05 | 29 | 35.18 | 24 | 50.3 | 117.1 | 114.8 | 691 | 19.95 | 14.38 | 19.98 | 109 | 103.97 | 1.1 | 21.7 | 29 | 114.9 | 694 | 0.74951 | 0.75755
2011-12-18 | 7:11 | 139:54 | 0:00 | 138:54 | CA | STA | CA2 | 4 | 14.42 | 79.9 | 109 | 111.2 | 0 | 132 | 104 | 1.071 | 21.8 | 115.3 | 27.3 | 412.8 | 11.11 | 0.05 | 28.8 | 35.23 | 24 | 50.4 | 117 | 115 | 698 | 20.01 | 14.39 | 19.95 | 109 | 103.95 | 1.094 | 21.9 | 28.9 | 114.9 | 693 | 0.73225 | 0.75564
2011-12-18 | 7:12 | 139:55 | 0:00 | 138:55 | CA | STA | CA2 | 4 | 14.34 | 79.9 | 109 | 111.2 | 0 | 132 | 103.89 | 1.135 | 21.9 | 115.3 | 27.2 | 412.3 | 11.24 | 0.05 | 28.9 | 35.2 | 23.8 | 50.3 | 117 | 114.9 | 681 | 19.91 | 14.37 | 19.97 | 109 | 103.96 | 1.098 | 21.9 | 28.9 | 114.9 | 691 | 0.79937 | 0.75983
2011-12-18 | 7:13 | 139:56 | 0:00 | 138:56 | CA | STA | CA2 | 4 | 14.43 | 79.8 | 109 | 111.2 | 0 | 132.6 | 103.99 | 1.074 | 22 | 115.3 | 27 | 412.4 | 11.03 | 0.05 | 28.9 | 35 | 24 | 50.2 | 117 | 115 | 702 | 20.05 | 14.38 | 20.01 | 109 | 103.99 | 1.104 | 21.9 | 28.9 | 114.9 | 695 | 0.72866 | 0.75807
2011-12-18 | 7:14 | 139:57 | 0:00 | 138:57 | CA | STA | CA2 | 4 | 14.4 | 80 | 109.1 | 111.3 | 0 | 134 | 104.03 | 1.065 | 22.1 | 115.3 | 26.8 | 411.7 | 11.18 | 0.05 | 29 | 34.87 | 23.9 | 50.1 | 117 | 115 | 705 | 20.06 | 14.39 | 20 | 109 | 103.99 | 1.1 | 22 | 28.9 | 114.9 | 694 | 0.71912 | 0.75679
2011-12-18 | 7:15 | 139:58 | 0:00 | 138:58 | CA | STA | CA2 | 4 | 14.46 | 79.9 | 109 | 111.2 | 0 | 134.8 | 104.04 | 1.065 | 22.1 | 115.2 | 26.6 | 411.8 | 11.22 | 0.05 | 29 | 34.81 | 23.8 | 50 | 116.8 | 115 | 706 | 20.08 | 14.39 | 20 | 109 | 103.99 | 1.104 | 22 | 29 | 115 | 694 | 0.71739 | 0.75954
2011-12-18 | 7:20 | 140:03 | 0:00 | 139:03 | CA | DAQ | CA2 | 4 | 14.42 | 80 | 108.9 | 111.1 | 0 | 132.5 | 104.06 | 1.071 | 21.8 | 115.2 | 26.8 | 411.7 | 11.22 | 0.05 | 28.9 | 35.06 | 23.6 | 50.2 | 116.7 | 114.9 | 700 | 20.05 | 14.39 | 20 | 108.9 | 103.99 | 1.107 | 21.9 | 28.9 | 114.9 | 695 | 0.7287 | 0.76051
2011-12-18 | 7:25 | 140:08 | 0:00 | 139:08 | CA | DAQ | CA2 | 4 | 14.42 | 79.8 | 108.9 | 111.2 | 0 | 132.6 | 104.05 | 1.086 | 21.8 | 115.2 | 27 | 411.6 | 11.16 | 0.05 | 28.9 | 35.09 | 23.3 | 49.9 | 116.8 | 114.8 | 698 | 19.99 | 14.4 | 20 | 108.9 | 103.99 | 1.103 | 21.8 | 28.9 | 114.9 | 695 | 0.74325 | 0.75776
2011-12-18 | 7:30 | 140:13 | 0:00 | 139:13 | CA | DAQ | CA2 | 4 | 14.34 | 79.9 | 109 | 111.3 | 0 | 134.2 | 103.95 | 1.115 | 22 | 115.1 | 27 | 412.4 | 11.03 | 0.05 | 29 | 34.68 | 23.3 | 49.5 | 117.1 | 114.8 | 692 | 20.01 | 14.4 | 20 | 109 | 103.99 | 1.104 | 21.9 | 29 | 114.9 | 695 | 0.76894 | 0.75845
2011-12-18 | 7:35 | 140:18 | 0:00 | 139:18 | CA | DAQ | CA2 | 4 | 14.48 | 79.8 | 109.1 | 111.3 | 0 | 132 | 104.03 | 1.075 | 21.9 | 115.3 | 26.8 | 411.6 | 11.15 | 0.05 | 29 | 35.03 | 23.7 | 49.7 | 117.2 | 115 | 700 | 20.03 | 14.39 | 20 | 109.1 | 103.99 | 1.106 | 22 | 29 | 114.9 | 695 | 0.73215 | 0.75982
2011-12-18 | 7:40 | 140:23 | 0:00 | 139:23 | CA | DAQ | CA2 | 4 | 14.45 | 79.8 | 109 | 111.3 | 0.01 | 134.2 | 104.03 | 1.079 | 21.9 | 115.3 | 27.2 | 411.4 | 11.09 | 0.05 | 29 | 34.71 | 23.8 | 49.6 | 117.1 | 114.8 | 710 | 20.1 | 14.4 | 20.01 | 109 | 104 | 1.108 | 21.8 | 29 | 114.9 | 695 | 0.722 | 0.76082
2011-12-18 | 7:45 | 140:28 | 0:00 | 139:28 | CA | DAQ | CA2 | 4 | 14.44 | 79.9 | 108.9 | 111.1 | 0 | 132.1 | 104.08 | 1.057 | 21.8 | 115.1 | 26.6 | 412.1 | 11.08 | 0.05 | 29 | 35.18 | 24.1 | 49.6 | 117.1 | 115 | 704 | 20.01 | 14.39 | 20 | 108.9 | 103.99 | 1.106 | 21.8 | 28.9 | 114.9 | 695 | 0.71652 | 0.75982
2011-12-18 | 7:46 | 140:29 | 0:00 | 139:29 | CA | STA | CA2 | 5 | 14.43 | 79.7 | 64.5 | 72.7 | -0.01 | 186.3 | 104.28 | 1.123 | 21.8 | 115.2 | 26.6 | 411.6 | 10.95 | 0.05 | 29 | 34.82 | 24.1 | 49.7 | 62.7 | 83.3 | 692 | 19.99 | 14.39 | 20.05 | 91 | 104.1 | 1.11 | 21.8 | 28.9 | 103.5 | 696 | 0.77523 | 0.75958
2011-12-18 | 7:47 | 140:30 | 0:00 | 139:30 | CA | STA | CA2 | 5 | 14.39 | 79.8 | 49.7 | 55.7 | 0 | 241.5 | 104.18 | 1.174 | 21.8 | 115.2 | 26.6 | 412.2 | 10.82 | 0.05 | 28.8 | 34.4 | 24.1 | 49.6 | 53.2 | 69.8 | 689 | 20.03 | 14.4 | 20.05 | 74.3 | 104.21 | 1.129 | 21.8 | 28.9 | 90.2 | 697 | 0.81234 | 0.77147
2011-12-18 | 7:48 | 140:31 | 0:00 | 139:31 | CA | STA | CA2 | 5 | 14.4 | 79.8 | 43 | 47.6 | 0 | 257.8 | 104.15 | 1.193 | 21.9 | 115.3 | 26.7 | 410.9 | 10.98 | 0.05 | 29 | 34.15 | 24.1 | 49.6 | 49.1 | 64.2 | 695 | 20.06 | 14.4 | 20.03 | 65.1 | 104.17 | 1.148 | 21.8 | 28.9 | 82.7 | 694 | 0.81714 | 0.78863
2011-12-18 | 7:49 | 140:32 | 0:00 | 139:32 | CA | STA | CA2 | 5 | 14.36 | 79.7 | 39.5 | 43.4 | 0 | 263 | 103.98 | 1.179 | 22 | 115 | 26.8 | 411.3 | 11.13 | 0.05 | 29 | 34.43 | 24.1 | 49.5 | 45.1 | 58.8 | 698 | 19.99 | 14.39 | 20.02 | 59.1 | 104.14 | 1.164 | 21.9 | 28.9 | 77.5 | 693 | 0.8069 | 0.80117
2011-12-18 | 7:50 | 140:33 | 0:00 | 139:33 | CA | STA | CA2 | 5 | 14.37 | 79.9 | 37.5 | 40.9 | 0.01 | 274.2 | 103.95 | 1.19 | 22 | 115.3 | 26.8 | 411.7 | 10.97 | 0.05 | 29 | 34.55 | 24 | 49.5 | 41.3 | 54.1 | 686 | 19.95 | 14.39 | 20.02 | 55 | 104.11 | 1.177 | 21.9 | 28.9 | 73.4 | 693 | 0.83033 | 0.81012
2011-12-18 | 7:51 | 140:34 | 0:00 | 139:34 | CA | STA | CA2 | 5 | 14.37 | 79.8 | 36.1 | 39.3 | -0.01 | 292.6 | 103.99 | 1.225 | 21.9 | 115.2 | 26.8 | 411.4 | 10.99 | 0.05 | 29 | 34.4 | 24 | 49.6 | 37.9 | 50.3 | 685 | 19.95 | 14.41 | 20.01 | 36.9 | 104.06 | 1.223 | 21.9 | 28.9 | 52.7 | 698 | 0.856 | 0.83617
2011-12-18 | 7:52 | 140:35 | 0:00 | 139:35 | CA | STA | CA2 | 5 | 14.41 | 79.8 | 35.1 | 38.1 | -0.01 | 314.2 | 104.02 | 1.181 | 21.7 | 114.9 | 26.8 | 412 | 11.17 | 0.05 | 28.8 | 34.73 | 23.8 | 49.3 | 35 | 46.9 | 704 | 20.05 | 14.4 | 20.01 | 36.2 | 104.07 | 1.234 | 21.9 | 28.9 | 50.7 | 697 | 0.79898 | 0.8449
2011-12-18 | 7:53 | 140:36 | 0:00 | 139:36 | CA | STA | CA2 | 5 | 14.35 | 79.9 | 34.6 | 37.3 | 0 | 332.7 | 104.01 | 1.166 | 21.8 | 115 | 26.8 | 411.7 | 11.11 | 0.05 | 28.7 | 34.76 | 23.8 | 49.3 | 32.6 | 44.1 | 694 | 19.98 | 14.4 | 20 | 35.8 | 104.03 | 1.235 | 21.8 | 28.8 | 49.1 | 695 | 0.803 | 0.84845
2011-12-18 | 7:54 | 140:37 | 0:00 | 139:37 | CA | STA | CA2 | 5 | 14.42 | 79.9 | 34.2 | 36.8 | -0.01 | 357.9 | 104.09 | 1.212 | 21.9 | 115.3 | 26.9 | 410.6 | 11.11 | 0.05 | 28.8 | 34.23 | 23.8 | 49.2 | 30.7 | 41.7 | 702 | 20.1 | 14.4 | 20 | 35.4 | 104.03 | 1.243 | 21.8 | 28.8 | 47.6 | 695 | 0.82024 | 0.85394
2011-12-18 | 7:55 | 140:38 | 0:00 | 139:38 | CA | STA | CA2 | 5 | 14.39 | 79.8 | 33.8 | 36.3 | 0 | 374.1 | 104.05 | 1.235 | 21.7 | 115.2 | 27 | 410.7 | 11.21 | 0.05 | 28.6 | 34.36 | 23.7 | 49.2 | 29 | 39.7 | 698 | 20.06 | 14.41 | 20 | 35.2 | 104.03 | 1.246 | 21.8 | 28.8 | 46.2 | 694 | 0.84227 | 0.85724
2011-12-18 | 7:56 | 140:39 | 0:00 | 139:39 | CA | STA | CA2 | 5 | 14.43 | 79.8 | 33.6 | 36 | 0 | 388.7 | 104.01 | 1.221 | 21.7 | 114.8 | 26.8 | 410.8 | 10.97 | 0.05 | 28.6 | 34.49 | 23.5 | 49.2 | 27.8 | 37.9 | 692 | 20.03 | 14.39 | 20 | 33.8 | 103.92 | 1.252 | 21.9 | 28.7 | 39 | 696 | 0.8412 | 0.85889
2011-12-18 | 7:57 | 140:40 | 0:00 | 139:40 | CA | STA | CA2 | 5 | 14.4 | 79.9 | 33.5 | 35.9 | 0 | 402.5 | 104.03 | 1.246 | 21.8 | 114.9 | 26.9 | 411.6 | 11.04 | 0.05 | 28.8 | 34.58 | 23.5 | 49.3 | 26.8 | 36.6 | 701 | 20.09 | 14.37 | 20 | 33.7 | 103.96 | 1.264 | 21.9 | 28.7 | 38.2 | 694 | 0.84487 | 0.86962
2011-12-18 | 7:58 | 140:41 | 0:00 | 139:41 | CA | STA | CA2 | 5 | 14.36 | 79.9 | 33.5 | 35.8 | -0.01 | 409.7 | 103.94 | 1.223 | 21.9 | 115.2 | 27 | 411 | 11.15 | 0.05 | 28.8 | 34.9 | 23.5 | 49.3 | 26 | 35.5 | 684 | 19.94 | 14.38 | 20 | 33.7 | 103.99 | 1.259 | 21.9 | 28.7 | 37.6 | 694 | 0.85628 | 0.86618
2011-12-18 | 7:59 | 140:42 | 0:00 | 139:42 | CA | STA | CA2 | 5 | 14.42 | 79.8 | 33.6 | 35.9 | 0.01 | 428 | 104.05 | 1.234 | 22.1 | 115.2 | 27 | 411.3 | 10.92 | 0.05 | 29 | 34.55 | 23.4 | 49.2 | 25.3 | 34.6 | 701 | 20.1 | 14.37 | 19.99 | 33.6 | 104 | 1.26 | 21.9 | 28.8 | 37 | 695 | 0.83632 | 0.86605
2011-12-18 | 8:00 | 140:43 | 0:00 | 139:43 | CA | STA | CA2 | 5 | 14.38 | 79.9 | 33.7 | 35.9 | -0.03 | 425.6 | 103.92 | 1.245 | 22.1 | 115.1 | 27 | 410.7 | 11.01 | 0.05 | 29 | 34.99 | 23.4 | 49.2 | 24.8 | 33.9 | 686 | 19.95 | 14.37 | 20 | 33.6 | 103.99 | 1.265 | 21.9 | 28.8 | 36.4 | 694 | 0.86871 | 0.87031
2011-12-18 | 8:01 | 140:44 | 0:00 | 139:44 | CA | STA | CA2 | 5 | 14.44 | 79.9 | 33.8 | 36 | 0.02 | 442.1 | 104.14 | 1.245 | 22.1 | 114.7 | 26.9 | 411.2 | 11.19 | 0.05 | 29 | 34.51 | 23.3 | 49.1 | 25.5 | 33.8 | 707 | 20.12 | 14.4 | 19.93 | 33.8 | 103.97 | 1.265 | 22.1 | 29 | 33.9 | 689 | 0.83578 | 0.8797
2011-12-18 | 8:02 | 140:45 | 0:00 | 139:45 | CA | STA | CA2 | 5 | 14.32 | 79.9 | 33.9 | 36.1 | 0 | 434.6 | 103.95 | 1.299 | 22.1 | 114.9 | 27 | 411.3 | 11.13 | 0.05 | 29 | 35.13 | 23.5 | 49.2 | 26.6 | 34.1 | 686 | 19.94 | 14.4 | 19.97 | 33.8 | 104.01 | 1.268 | 22.1 | 29 | 33.9 | 692 | 0.90684 | 0.87621
2011-12-18 | 8:03 | 140:46 | 0:00 | 139:46 | CA | STA | CA2 | 5 | 14.37 | 79.9 | 34.1 | 36.2 | 0 | 443 | 103.93 | 1.275 | 22 | 115.1 | 27 | 411.8 | 11.04 | 0.05 | 29 | 34.55 | 23.5 | 49.1 | 27.6 | 34.4 | 695 | 20.03 | 14.4 | 19.98 | 33.9 | 104.02 | 1.277 | 22.1 | 29 | 34 | 693 | 0.87461 | 0.88071
2011-12-18 | 8:04 | 140:47 | 0:00 | 139:47 | CA | STA | CA2 | 5 | 14.46 | 79.9 | 34.2 | 36.3 | -0.02 | 437.9 | 104.05 | 1.245 | 21.9 | 114.9 | 27 | 411.3 | 11.18 | 0.05 | 29 | 34.82 | 23.5 | 49 | 28.1 | 34.6 | 706 | 20.09 | 14.4 | 19.99 | 33.9 | 104.02 | 1.279 | 22.1 | 29 | 34.1 | 695 | 0.83822 | 0.87911
2011-12-18 | 8:05 | 140:48 | 0:00 | 139:48 | CA | STA | CA2 | 5 | 14.43 | 79.9 | 34.6 | 36.7 | 0 | 436.1 | 104.03 | 1.236 | 22 | 115.1 | 27.2 | 411.6 | 11.26 | 0.05 | 29.1 | 34.88 | 23.7 | 49.1 | 28.6 | 34.8 | 703 | 20.01 | 14.4 | 20 | 34 | 104.01 | 1.281 | 22.1 | 29 | 34.2 | 695 | 0.83905 | 0.88005
2011-12-18 | 8:06 | 140:49 | 0:00 | 139:49 | CA | STA | CA2 | 5 | 14.43 | 79.9 | 34.6 | 36.8 | 0 | 438.4 | 104.03 | 1.236 | 21.9 | 115.1 | 27.1 | 412 | 11.09 | 0.05 | 29 | 34.65 | 23.7 | 49.1 | 28.8 | 34.8 | 702 | 20.05 | 14.44 | 19.99 | 34.6 | 104 | 1.275 | 21.9 | 29.1 | 34.8 | 698 | 0.83857 | 0.8726
2011-12-18 | 8:07 | 140:50 | 0:00 | 139:50 | CA | STA | CA2 | 5 | 14.4 | 80 | 34.7 | 36.7 | 0 | 432 | 104 | 1.274 | 21.7 | 115.1 | 27.1 | 412.4 | 11.14 | 0.05 | 28.9 | 34.77 | 23.7 | 49.1 | 28.7 | 34.9 | 693 | 20.01 | 14.43 | 19.98 | 34.6 | 103.99 | 1.273 | 21.9 | 29 | 34.8 | 695 | 0.87733 | 0.87543
2011-12-18 | 8:08 | 140:51 | 0:00 | 139:51 | CA | STA | CA2 | 5 | 14.35 | 79.9 | 34.7 | 36.8 | 0.02 | 436.1 | 103.93 | 1.254 | 21.7 | 115.3 | 27.1 | 412 | 11.3 | 0.05 | 29 | 34.46 | 23.8 | 49.2 | 28.7 | 34.8 | 690 | 20.02 | 14.41 | 19.98 | 34.7 | 103.99 | 1.272 | 21.8 | 29 | 34.8 | 695 | 0.86687 | 0.87474
2011-12-18 | 8:09 | 140:52 | 0:00 | 139:52 | CA | STA | CA2 | 5 | 14.45 | 79.9 | 34.9 | 37 | 0.01 | 439 | 104.09 | 1.218 | 21.8 | 115 | 27.1 | 411.7 | 11.12 | 0.05 | 29 | 34.48 | 23.8 | 49.3 | 28.9 | 35 | 711 | 20.12 | 14.4 | 19.97 | 34.7 | 103.98 | 1.275 | 21.8 | 29 | 34.8 | 693 | 0.81306 | 0.87977
2011-12-18 | 8:10 | 140:53 | 0:00 | 139:53 | CA | STA | CA2 | 5 | 14.34 | 79.9 | 34.9 | 37 | -0.02 | 433.7 | 103.92 | 1.258 | 21.8 | 115.3 | 27.2 | 411.6 | 11.04 | 0.05 | 29 | 34.62 | 23.8 | 49.3 | 28.9 | 35.1 | 686 | 19.98 | 14.4 | 19.98 | 34.8 | 103.99 | 1.274 | 21.8 | 29 | 34.9 | 693 | 0.87646 | 0.87864
2011-12-18 | 8:11 | 140:54 | 0:00 | 139:54 | CA | STA | CA2 | 5 | 14.34 | 79.9 | 34.9 | 37 | -0.01 | 429.6 | 103.95 | 1.262 | 21.8 | 115.2 | 27.1 | 411.2 | 11.19 | 0.05 | 29 | 34.83 | 23.8 | 49.3 | 28.7 | 35 | 689 | 19.94 | 14.39 | 20.06 | 34.9 | 104.02 | 1.264 | 21.8 | 29 | 35.1 | 701 | 0.87718 | 0.85836
2011-12-18 | 8:12 | 140:55 | 0:00 | 139:55 | CA | STA | CA2 | 5 | 14.36 | 79.9 | 34.9 | 37 | 0 | 426.8 | 104.01 | 1.245 | 21.8 | 114.9 | 27.1 | 411.4 | 11.33 | 0.05 | 29 | 34.96 | 24 | 49.5 | 28.7 | 35 | 691 | 19.94 | 14.38 | 20 | 34.9 | 103.99 | 1.264 | 21.8 | 29 | 35 | 692 | 0.86285 | 0.87213
2011-12-18 | 8:13 | 140:56 | 0:00 | 139:56 | CA | STA | CA2 | 5 | 14.39 | 79.9 | 34.9 | 37 | 0 | 438.2 | 104.03 | 1.243 | 21.9 | 114.9 | 26.9 | 412.2 | 11.2 | 0.05 | 28.9 | 34.35 | 24.1 | 49.5 | 28.6 | 35 | 702 | 20.08 | 14.39 | 20.02 | 34.9 | 104.01 | 1.265 | 21.8 | 29 | 35 | 695 | 0.84206 | 0.86819
2011-12-18 | 8:14 | 140:57 | 0:00 | 139:57 | CA | STA | CA2 | 5 | 14.45 | 79.9 | 34.8 | 36.9 | 0.02 | 434.8 | 103.95 | 1.242 | 21.9 | 115 | 26.6 | 411.8 | 11.32 | 0.05 | 28.9 | 34.36 | 24 | 49.6 | 28.5 | 34.8 | 690 | 19.98 | 14.41 | 20.02 | 34.9 | 104.01 | 1.268 | 21.9 | 29 | 35 | 696 | 0.8603 | 0.869
2011-12-18 | 8:15 | 140:58 | 0:00 | 139:58 | CA | STA | CA2 | 5 | 14.39 | 80 | 34.9 | 37 | 0 | 431.2 | 103.98 | 1.262 | 22 | 115 | 26.6 | 411.8 | 11.22 | 0.05 | 29 | 34.61 | 24.1 | 49.5 | 28.5 | 34.9 | 700 | 20.01 | 14.4 | 20 | 35 | 103.98 | 1.264 | 21.9 | 29.1 | 35 | 693 | 0.86037 | 0.87087
2011-12-18 | 8:16 | 140:59 | 0:00 | 139:59 | CA | STA | CA2 | 5 | 14.42 | 79.9 | 34.8 | 36.9 | 0 | 432.9 | 103.98 | 1.238 | 22 | 114.8 | 26.6 | 411.8 | 11.12 | 0.05 | 28.9 | 34.46 | 24.2 | 49.6 | 28.5 | 34.8 | 691 | 19.99 | 14.39 | 20.02 | 34.9 | 104 | 1.264 | 22.1 | 29 | 34.8 | 696 | 0.85586 | 0.86625
2011-12-18 | 8:17 | 141:00 | 0:00 | 140:00 | CA | STA | CA2 | 5 | 14.45 | 80 | 34.8 | 36.9 | 0.01 | 438.3 | 104.06 | 1.227 | 21.8 | 114.7 | 26.4 | 411.4 | 11.22 | 0.05 | 28.9 | 34.38 | 24 | 49.3 | 28.4 | 34.8 | 698 | 20.03 | 14.4 | 20.05 | 34.9 | 104.02 | 1.273 | 22 | 29 | 34.8 | 700 | 0.83807 | 0.86614
2011-12-18 | 8:18 | 141:01 | 0:00 | 140:01 | CA | STA | CA2 | 5 | 14.34 | 79.9 | 35 | 37.1 | -0.01 | 433.1 | 103.93 | 1.275 | 22 | 114.9 | 26.6 | 411.7 | 11.16 | 0.05 | 29.1 | 34.65 | 24.2 | 49.5 | 28.6 | 35 | 687 | 19.94 | 14.4 | 20.04 | 34.9 | 104.02 | 1.28 | 22 | 29 | 34.8 | 698 | 0.88879 | 0.87383
2011-12-18 | 8:19 | 141:02 | 0:00 | 140:02 | CA | STA | CA2 | 5 | 14.45 | 79.9 | 34.8 | 37 | 0.02 | 435.6 | 104.05 | 1.197 | 21.8 | 114.9 | 26.6 | 411.5 | 10.98 | 0.05 | 28.8 | 34.44 | 24.1 | 49.1 | 28.6 | 35 | 702 | 20.02 | 14.4 | 20.05 | 34.9 | 104.02 | 1.278 | 22 | 29 | 34.8 | 699 | 0.81333 | 0.87078
2011-12-18 | 8:20 | 141:03 | 0:00 | 140:03 | CA | STA | CA2 | 5 | 14.37 | 79.9 | 34.9 | 37 | -0.02 | 436.2 | 103.99 | 1.251 | 21.9 | 115.1 | 26.6 | 411.9 | 11.13 | 0.05 | 28.9 | 34.31 | 24.1 | 49 | 28.6 | 35 | 687 | 19.99 | 14.39 | 20.02 | 34.9 | 104 | 1.274 | 21.9 | 29 | 34.8 | 697 | 0.86988 | 0.87185
2011-12-18 | 8:21 | 141:04 | 0:00 | 140:04 | CA | STA | CA2 | 5 | 14.43 | 79.9 | 34.9 | 37 | -0.02 | 436.3 | 104.13 | 1.227 | 21.8 | 115.1 | 26.7 | 411.6 | 11.25 | 0.05 | 28.9 | 34.47 | 24.1 | 49 | 28.5 | 35 | 706 | 20.06 | 14.4 | 20.07 | 34.9 | 104.04 | 1.277 | 21.9 | 28.9 | 34.9 | 698 | 0.82733 | 0.87048
2011-12-18 | 8:22 | 141:05 | 0:00 | 140:05 | CA | STA | CA2 | 5 | 14.41 | 79.9 | 35 | 37 | 0.01 | 440.7 | 104.03 | 1.248 | 21.8 | 115.1 | 26.8 | 411.6 | 11.07 | 0.05 | 29 | 34.21 | 24.2 | 49.1 | 28.6 | 35.3 | 703 | 20.1 | 14.43 | 20.04 | 35 | 104.05 | 1.273 | 21.9 | 29 | 34.9 | 699 | 0.8434 | 0.86781
2011-12-18 | 8:23 | 141:06 | 0:00 | 140:06 | CA | STA | CA2 | 5 | 14.36 | 79.9 | 34.9 | 37 | -0.02 | 428.4 | 103.93 | 1.251 | 21.7 | 115.4 | 26.7 | 411.7 | 11.05 | 0.05 | 29 | 34.73 | 24 | 49 | 28.5 | 35 | 688 | 19.91 | 14.42 | 20.03 | 34.9 | 104.03 | 1.273 | 21.8 | 28.9 | 34.9 | 697 | 0.87211 | 0.87074
2011-12-18 | 8:24 | 141:07 | 0:00 | 140:07 | CA | STA | CA2 | 5 | 14.34 | 79.9 | 34.9 | 37 | 0.03 | 436.8 | 104.02 | 1.264 | 21.7 | 115.1 | 26.7 | 411.9 | 11.19 | 0.05 | 28.9 | 34.24 | 24 | 49.2 | 28.5 | 34.8 | 693 | 20.02 | 14.41 | 20.04 | 35 | 104.03 | 1.269 | 21.8 | 29 | 34.9 | 697 | 0.87 | 0.86757
2011-12-18 | 8:25 | 141:08 | 0:00 | 140:08 | CA | STA | CA2 | 5 | 14.41 | 79.9 | 35 | 37 | 0 | 439.1 | 104.07 | 1.248 | 21.8 | 115 | 26.8 | 412 | 11.15 | 0.05 | 29 | 34.22 | 24 | 49.4 | 28.5 | 34.9 | 709 | 20.1 | 14.42 | 20.03 | 34.9 | 104.04 | 1.275 | 21.8 | 29 | 34.9 | 698 | 0.83626 | 0.87085
2011-12-18 | 8:26 | 141:09 | 0:00 | 140:09 | CA | STA | CA2 | 5 | 14.37 | 79.8 | 34.9 | 37 | 0 | 439.9 | 103.92 | 1.245 | 21.8 | 115.3 | 26.8 | 411.8 | 11.06 | 0.05 | 28.9 | 34.1 | 23.8 | 49.3 | 28.3 | 34.8 | 700 | 20.09 | 14.43 | 19.99 | 35 | 103.92 | 1.275 | 21.8 | 28.9 | 34.9 | 695 | 0.8454 | 0.87636
2011-12-18 | 8:27 | 141:10 | 0:00 | 140:10 | CA | STA | CA2 | 5 | 14.38 | 79.9 | 35 | 37 | -0.03 | 429.6 | 104.03 | 1.278 | 22 | 115 | 26.9 | 411.4 | 11.19 | 0.05 | 29.1 | 34.6 | 23.9 | 49.2 | 28.3 | 34.8 | 698 | 20.03 | 14.41 | 20 | 35 | 103.94 | 1.283 | 21.9 | 29 | 34.8 | 694 | 0.8729 | 0.88269
2011-12-18 | 8:28 | 141:11 | 0:00 | 140:11 | CA | STA | CA2 | 5 | 14.41 | 80 | 35 | 37 | 0 | 429.1 | 104.03 | 1.239 | 22 | 115 | 27 | 411.8 | 10.92 | 0.05 | 29 | 34.69 | 24 | 49.2 | 28.3 | 34.8 | 696 | 20.01 | 14.4 | 20 | 35 | 103.97 | 1.283 | 21.9 | 29 | 34.8 | 694 | 0.84955 | 0.88269
2011-12-18 | 8:29 | 141:12 | 0:00 | 140:12 | CA | STA | CA2 | 5 | 14.4 | 79.9 | 34.8 | 36.9 | 0 | 426.2 | 104.07 | 1.233 | 21.8 | 115 | 27 | 411.3 | 10.91 | 0.05 | 28.8 | 34.89 | 23.8 | 49.2 | 28.1 | 34.8 | 701 | 19.96 | 14.41 | 20.01 | 34.9 | 103.99 | 1.277 | 21.9 | 29 | 34.8 | 695 | 0.8415 | 0.87686
2011-12-18 | 8:30 | 141:13 | 0:00 | 140:13 | CA | STA | CA2 | 5 | 14.42 | 79.9 | 35 | 37 | -0.01 | 440.3 | 104.05 | 1.234 | 22 | 115 | 26.9 | 412.4 | 11 | 0.05 | 29 | 34.08 | 23.7 | 49 | 28.3 | 34.7 | 708 | 20.13 | 14.39 | 19.99 | 34.9 | 103.98 | 1.272 | 21.9 | 29 | 34.8 | 694 | 0.82682 | 0.87556
2011-12-18 | 8:31 | 141:14 | 0:00 | 140:14 | CA | STA | CA2 | 5 | 14.42 | 79.9 | 35 | 37 | 0 | 437.6 | 104.02 | 1.222 | 22 | 115.1 | 26.8 | 412.1 | 10.85 | 0.05 | 28.9 | 34.3 | 23.6 | 49 | 28.3 | 35 | 699 | 20.05 | 14.44 | 20 | 35 | 104.02 | 1.27 | 22 | 29 | 34.8 | 698 | 0.83263 | 0.86874
2011-12-18 | 8:32 | 141:15 | 0:00 | 140:15 | CA | STA | CA2 | 5 | 14.37 | 79.9 | 35.1 | 37.1 | 0 | 430.4 | 103.89 | 1.259 | 22.1 | 115.2 | 27 | 411.8 | 10.76 | 0.05 | 29 | 34.44 | 23.7 | 49.1 | 28.5 | 34.9 | 681 | 19.91 | 14.42 | 19.99 | 35 | 103.99 | 1.268 | 22 | 29 | 34.8 | 695 | 0.8867 | 0.87155
2011-12-18 | 8:33 | 141:16 | 0:00 | 140:16 | CA | STA | CA2 | 5 | 14.45 | 79.9 | 35 | 37 | -0.01 | 441.4 | 104.12 | 1.213 | 22 | 115.1 | 27 | 411.3 | 10.9 | 0.05 | 28.8 | 34.1 | 23.7 | 49.2 | 28.3 | 34.8 | 711 | 20.12 | 14.42 | 20.03 | 35 | 104.02 | 1.269 | 22 | 28.9 | 34.9 | 698 | 0.80972 | 0.86676
2011-12-18 | 8:34 | 141:17 | 0:00 | 140:17 | CA | STA | CA2 | 5 | 14.35 | 79.9 | 34.9 | 37 | 0.02 | 433.7 | 103.96 | 1.252 | 22 | 115.2 | 27 | 412 | 11 | 0.05 | 28.9 | 34.28 | 23.5 | 49.2 | 28.3 | 35 | 692 | 20.03 | 14.43 | 20.04 | 35 | 104.03 | 1.274 | 22 | 28.9 | 34.9 | 700 | 0.86256 | 0.86725
2011-12-18 | 8:35 | 141:18 | 0:00 | 140:18 | CA | STA | CA2 | 5 | 14.34 | 79.9 | 35 | 37 | 0 | 427.7 | 103.99 | 1.242 | 21.9 | 115.2 | 27.1 | 411.8 | 10.76 | 0.05 | 28.9 | 34.76 | 23.6 | 49.3 | 28.4 | 35 | 695 | 19.92 | 14.42 | 20.04 | 35 | 104.02 | 1.273 | 22 | 28.9 | 34.9 | 699 | 0.85668 | 0.86781
2011-12-18 | 8:36 | 141:19 | 0:00 | 140:19 | CA | STA | CA2 | 5 | 14.39 | 79.9 | 34.8 | 36.9 | 0 | 430.8 | 104.01 | 1.277 | 21.8 | 115 | 27.1 | 411.6 | 10.77 | 0.05 | 28.8 | 34.39 | 23.6 | 49.2 | 28.2 | 34.7 | 693 | 19.96 | 14.41 | 20 | 35 | 104.01 | 1.251 | 21.9 | 28.9 | 34.8 | 696 | 0.88159 | 0.8582
2011-12-18 | 8:37 | 141:20 | 0:00 | 140:20 | CA | STA | CA2 | 5 | 14.38 | 79.9 | 34.8 | 36.9 | -0.01 | 432 | 104.04 | 1.263 | 21.7 | 115.4 | 27 | 411.4 | 10.98 | 0.05 | 28.9 | 34.34 | 23.5 | 49.2 | 28.3 | 34.8 | 692 | 19.96 | 14.41 | 20.02 | 34.9 | 104.01 | 1.273 | 21.8 | 28.9 | 34.8 | 695 | 0.87319 | 0.87368
2011-12-18 | 8:38 | 141:21 | 0:00 | 140:21 | CA | STA | CA2 | 5 | 14.31 | 79.9 | 34.9 | 37 | -0.02 | 433.3 | 103.96 | 1.282 | 21.7 | 115 | 27.1 | 411.4 | 10.95 | 0.05 | 29 | 34.27 | 23.5 | 49.2 | 28.5 | 34.8 | 684 | 19.95 | 14.4 | 20 | 34.9 | 104.01 | 1.264 | 21.8 | 28.9 | 34.8 | 695 | 0.89714 | 0.86837
2011-12-18 | 8:39 | 141:22 | 0:00 | 140:22 | CA | STA | CA2 | 5 | 14.46 | 79.9 | 35 | 37 | 0.01 | 437.8 | 104.02 | 1.231 | 21.8 | 115.2 | 27.1 | 410.8 | 10.87 | 0.05 | 29 | 34.11 | 23.5 | 49.2 | 28.5 | 34.9 | 702 | 20.08 | 14.4 | 20 | 34.9 | 104.01 | 1.268 | 21.8 | 28.9 | 34.8 | 695 | 0.83393 | 0.87112
2011-12-18 | 8:40 | 141:23 | 0:00 | 140:23 | CA | STA | CA2 | 5 | 14.35 | 79.9 | 34.9 | 37 | 0 | 435.2 | 103.96 | 1.229 | 21.8 | 115.1 | 27.1 | 411.7 | 11.03 | 0.05 | 29 | 34.14 | 23.4 | 49.2 | 28.5 | 34.8 | 686 | 19.96 | 14.4 | 19.99 | 34.9 | 104.01 | 1.263 | 21.8 | 28.9 | 34.9 | 696 | 0.85711 | 0.86687
2011-12-18 | 8:41 | 141:24 | 0:00 | 140:24 | CA | STA | CA2 | 5 | 14.45 | 79.9 | 34.8 | 36.8 | 0.01 | 428.7 | 104.04 | 1.205 | 21.7 | 115.1 | 27 | 411.6 | 11.2 | 0.05 | 28.9 | 34.5 | 23.3 | 49.2 | 28.6 | 34.9 | 700 | 19.99 | 14.4 | 20.02 | 34.9 | 103.99 | 1.251 | 21.8 | 29 | 34.9 | 695 | 0.82233 | 0.85858
2011-12-18 | 8:42 | 141:25 | 0:00 | 140:25 | CA | STA | CA2 | 5 | 14.46 | 79.9 | 34.9 | 36.9 | 0.01 | 438.3 | 104.03 | 1.197 | 21.8 | 115 | 27 | 412 | 10.92 | 0.05 | 28.8 | 33.93 | 23.3 | 49.2 | 28.8 | 35 | 702 | 20.08 | 14.4 | 20.03 | 34.9 | 104.03 | 1.262 | 21.8 | 28.9 | 34.9 | 700 | 0.8109 | 0.85951
2011-12-18 | 8:43 | 141:26 | 0:00 | 140:26 | CA | STA | CA2 | 5 | 14.38 | 79.9 | 35 | 37 | -0.01 | 430.2 | 103.92 | 1.248 | 22.1 | 115.1 | 27.1 | 412.8 | 11.01 | 0.05 | 29 | 34.23 | 23.3 | 49.2 | 28.9 | 35 | 693 | 19.98 | 14.4 | 20.02 | 34.9 | 104.01 | 1.26 | 21.9 | 28.9 | 34.9 | 698 | 0.86071 | 0.86104
2011-12-18 | 8:44 | 141:27 | 0:00 | 140:27 | CA | STA | CA2 | 5 | 14.37 | 79.9 | 35 | 37 | 0.02 | 434.7 | 104 | 1.253 | 22.1 | 115.3 | 27.1 | 412 | 11.23 | 0.05 | 29 | 33.95 | 23.4 | 49.3 | 28.9 | 35.1 | 685 | 20.01 | 14.39 | 20.01 | 34.9 | 104 | 1.264 | 21.9 | 28.9 | 35 | 697 | 0.87294 | 0.86544
2011-12-18 | 8:45 | 141:28 | 0:00 | 140:28 | CA | STA | CA2 | 5 | 14.34 | 79.9 | 35 | 37 | 0 | 429.1 | 103.92 | 1.251 | 22.2 | 115.2 | 27.1 | 412.4 | 11.25 | 0.05 | 29 | 34.25 | 23.4 | 49.2 | 29 | 35.1 | 682 | 19.95 | 14.39 | 20 | 34.9 | 104 | 1.264 | 22 | 28.9 | 35 | 696 | 0.87801 | 0.86712
2011-12-18 | 8:50 | 141:33 | 0:00 | 140:33 | CA | DAQ | CA2 | 5 | 14.38 | 79.9 | 35 | 37 | 0.02 | 428.5 | 103.95 | 1.214 | 21.8 | 115.1 | 27 | 412.1 | 11.06 | 0.05 | 28.9 | 34.33 | 23.3 | 49.1 | 28.8 | 35 | 691 | 19.95 | 14.39 | 20.01 | 35 | 104 | 1.262 | 22 | 28.9 | 35.1 | 695 | 0.84095 | 0.86656
2011-12-18 | 8:55 | 141:38 | 0:00 | 140:38 | CA | DAQ | CA2 | 5 | 14.43 | 79.9 | 34.9 | 37 | 0.01 | 437.9 | 103.96 | 1.221 | 21.9 | 115 | 26.8 | 411.9 | 11.31 | 0.05 | 28.9 | 34.01 | 23.5 | 49.4 | 29 | 34.8 | 703 | 20.09 | 14.4 | 20.01 | 35 | 104.01 | 1.261 | 21.7 | 28.9 | 34.9 | 695 | 0.82557 | 0.86587
2011-12-18 | 9:00 | 141:43 | 0:00 | 140:43 | CA | DAQ | CA2 | 5 | 14.37 | 79.9 | 34.9 | 37 | -0.01 | 423.7 | 103.98 | 1.215 | 22.1 | 115.1 | 26.8 | 412 | 11.31 | 0.05 | 29 | 34.63 | 23.6 | 49.2 | 28.9 | 34.9 | 691 | 19.95 | 14.39 | 20.01 | 34.9 | 103.99 | 1.257 | 22 | 28.9 | 34.9 | 695 | 0.84164 | 0.86313
2011-12-18 | 9:05 | 141:48 | 0:00 | 140:48 | CA | DAQ | CA2 | 5 | 14.45 | 79.9 | 34.8 | 36.9 | 0 | 425.9 | 104 | 1.222 | 21.7 | 115 | 27 | 410.9 | 11.07 | 0.05 | 28.9 | 34.33 | 23.7 | 49.3 | 29 | 34.8 | 699 | 19.98 | 14.4 | 20.01 | 34.9 | 103.99 | 1.263 | 21.9 | 29 | 34.9 | 695 | 0.83555 | 0.86725
2011-12-18 | 9:10 | 141:53 | 0:00 | 140:53 | CA | DAQ | CA2 | 5 | 14.36 | 79.9 | 34.9 | 37 | 0 | 429.4 | 104.04 | 1.215 | 21.8 | 114.9 | 27 | 411.1 | 11.13 | 0.05 | 29 | 34.25 | 23.8 | 49 | 29.1 | 35.1 | 701 | 20.01 | 14.39 | 20.01 | 34.9 | 104 | 1.26 | 21.8 | 29 | 35 | 695 | 0.82715 | 0.86519
2011-12-18 | 9:15 | 141:58 | 0:00 | 140:58 | CA | DAQ | CA2 | 5 | 14.34 | 79.9 | 34.9 | 37 | -0.02 | 426.1 | 103.95 | 1.25 | 21.9 | 115.3 | 27 | 411.1 | 11.18 | 0.05 | 28.9 | 34.22 | 23.8 | 49.3 | 28.8 | 35 | 687 | 19.95 | 14.39 | 20.01 | 34.9 | 104.01 | 1.259 | 21.9 | 29 | 35 | 695 | 0.87093 | 0.8645
2011-12-18 | 9:16 | 141:59 | 0:00 | 140:59 | CA | STA | CA2 | 6 | 14.42 | 80 | 37.5 | 39.2 | 0 | 401.4 | 104.52 | 1.534 | 21.9 | 114.7 | 26.8 | 413.8 | 11.28 | 0.05 | 29 | 39.09 | 23.7 | 49.1 | 40.6 | 39.5 | 688 | 39.71 | 14.39 | 29.43 | 35.5 | 104.27 | 1.341 | 21.8 | 28.8 | 36.1 | 681 | 0.53618 | 0.63894
2011-12-18 | 9:17 | 142:00 | 0:00 | 141:00 | CA | STA | CA2 | 6 | 14.4 | 80 | 40.2 | 41.8 | 0 | 370 | 104.01 | 1.459 | 21.8 | 114.8 | 27 | 411.6 | 11.04 | 0.05 | 28.8 | 38.9 | 23.8 | 49.3 | 48.3 | 44.5 | 698 | 39.95 | 14.41 | 34.71 | 37 | 104.26 | 1.41 | 21.8 | 28.8 | 38.7 | 689 | 0.49964 | 0.56301
2011-12-18 | 9:18 | 142:01 | 0:00 | 141:01 | CA | STA | CA2 | 6 | 14.38 | 80 | 42.8 | 44.5 | 0 | 340.7 | 103.91 | 1.424 | 21.8 | 114.6 | 27 | 411.1 | 11.02 | 0.051 | 28.8 | 38.76 | 23.7 | 49.2 | 53 | 48.3 | 692 | 39.96 | 14.4 | 36.46 | 38.4 | 104.15 | 1.426 | 21.8 | 28.8 | 41.1 | 691 | 0.49176 | 0.5405
2011-12-18 | 9:19 | 142:02 | 0:00 | 141:02 | CA | STA | CA2 | 6 | 14.38 | 80 | 45.2 | 47 | 0 | 321.3 | 103.96 | 1.417 | 21.8 | 114.9 | 27 | 410.8 | 11.2 | 0.05 | 28.8 | 38.46 | 23.7 | 49.2 | 56.7 | 51.7 | 695 | 40.03 | 14.41 | 37.36 | 39.7 | 104.11 | 1.437 | 21.8 | 28.8 | 43.2 | 693 | 0.48637 | 0.53002
2011-12-18 | 9:20 | 142:03 | 0:00 | 141:03 | CA | STA | CA2 | 6 | 14.39 | 80 | 47.7 | 49.5 | 0 | 300 | 103.98 | 1.402 | 22.1 | 114.9 | 27 | 410.4 | 11.2 | 0.05 | 29 | 38.62 | 23.7 | 49 | 60.2 | 54.9 | 691 | 39.94 | 14.4 | 37.88 | 41 | 104.08 | 1.436 | 21.8 | 28.8 | 45.1 | 693 | 0.4851 | 0.52238
2011-12-18 | 9:21 | 142:04 | 0:00 | 141:04 | CA | STA | CA2 | 6 | 14.41 | 80 | 50.1 | 51.8 | 0 | 282.7 | 103.96 | 1.378 | 22.1 | 114.7 | 27.1 | 411.8 | 10.94 | 0.05 | 29 | 38.52 | 23.8 | 49.1 | 63.3 | 58 | 694 | 39.92 | 14.44 | 40.07 | 48.5 | 104.01 | 1.438 | 22 | 28.9 | 56.1 | 698 | 0.47498 | 0.49097
2011-12-18 | 9:22 | 142:05 | 0:00 | 141:05 | CA | STA | CA2 | 6 | 14.43 | 80 | 52.2 | 54 | 0 | 274.5 | 103.95 | 1.397 | 22 | 114.8 | 27.1 | 411.5 | 10.96 | 0.05 | 29 | 38.49 | 23.7 | 49 | 66 | 60.7 | 694 | 39.91 | 14.43 | 40.05 | 49.6 | 104 | 1.424 | 22 | 28.9 | 57.5 | 697 | 0.48164 | 0.48713
2011-12-18 | 9:23 | 142:06 | 0:00 | 141:06 | CA | STA | CA2 | 6 | 14.38 | 80 | 54.2 | 56.1 | 0.01 | 268.1 | 103.96 | 1.395 | 22 | 114.8 | 27.1 | 411.2 | 11.08 | 0.05 | 28.9 | 38.22 | 23.7 | 48.8 | 68.4 | 63.3 | 694 | 40.05 | 14.44 | 40.04 | 50.7 | 104 | 1.427 | 22 | 28.9 | 58.9 | 698 | 0.47927 | 0.48758
2011-12-18 | 9:24 | 142:07 | 0:00 | 141:07 | CA | STA | CA2 | 6 | 14.37 | 80 | 56.4 | 58.2 | 0 | 261.3 | 103.96 | 1.395 | 22 | 115 | 27.1 | 410.9 | 10.97 | 0.05 | 29 | 38.27 | 23.7 | 49 | 70.7 | 65.7 | 692 | 40.02 | 14.43 | 40.04 | 51.8 | 103.99 | 1.421 | 22 | 28.9 | 60.2 | 698 | 0.48102 | 0.48553
2011-12-18 | 9:25 | 142:08 | 0:00 | 141:08 | CA | STA | CA2 | 6 | 14.45 | 80 | 58.3 | 60.2 | 0 | 257.3 | 104.01 | 1.363 | 21.9 | 114.8 | 27 | 411.4 | 10.88 | 0.05 | 29 | 38.38 | 23.6 | 48.8 | 72.7 | 68 | 695 | 39.99 | 14.43 | 40.05 | 52.9 | 104 | 1.42 | 22 | 28.9 | 61.5 | 698 | 0.46831 | 0.48507
2011-12-18 | 9:26 | 142:09 | 0:00 | 141:09 | CA | STA | CA2 | 6 | 14.39 | 79.9 | 60.3 | 62.2 | 0 | 251.7 | 104 | 1.357 | 21.9 | 115.1 | 27.1 | 410.9 | 11.02 | 0.05 | 29 | 38.33 | 23.7 | 49.1 | 74.5 | 70.2 | 693 | 39.99 | 14.43 | 40.04 | 59.2 | 104.01 | 1.401 | 22 | 29.1 | 68.8 | 697 | 0.46759 | 0.47938
2011-12-18 | 9:27 | 142:10 | 0:00 | 141:10 | CA | STA | CA2 | 6 | 14.38 | 80 | 62.4 | 64.3 | 0 | 248.6 | 103.98 | 1.378 | 22 | 114.9 | 27 | 411.1 | 11.15 | 0.05 | 29.2 | 38.29 | 23.6 | 48.8 | 76.5 | 72.2 | 692 | 39.99 | 14.41 | 40.05 | 60.1 | 104.01 | 1.39 | 21.9 | 29 | 69.9 | 698 | 0.47551 | 0.47482
2011-12-18 | 9:28 | 142:11 | 0:00 | 141:11 | CA | STA | CA2 | 6 | 14.41 | 80 | 64.2 | 66.1 | 0 | 241.8 | 104 | 1.342 | 21.8 | 114.8 | 27.1 | 410.9 | 10.88 | 0.05 | 29 | 38.55 | 23.7 | 48.8 | 78.2 | 74.1 | 697 | 39.99 | 14.41 | 40.05 | 61.1 | 104.01 | 1.395 | 21.9 | 29.1 | 70.9 | 697 | 0.45977 | 0.47721
2011-12-18 | 9:29 | 142:12 | 0:00 | 141:12 | CA | STA | CA2 | 6 | 14.43 | 80 | 65.9 | 67.9 | 0 | 245.4 | 104.02 | 1.362 | 21.7 | 114.8 | 27.1 | 411.5 | 10.96 | 0.05 | 29 | 38.31 | 23.7 | 48.9 | 79.9 | 76 | 697 | 40.06 | 14.4 | 40.03 | 62 | 103.99 | 1.389 | 21.8 | 29 | 71.8 | 695 | 0.46581 | 0.47676
2011-12-18 | 9:30 | 142:13 | 0:00 | 141:13 | CA | STA | CA2 | 6 | 14.38 | 80 | 67.6 | 69.6 | 0.01 | 233 | 103.98 | 1.357 | 21.7 | 114.9 | 27 | 411.8 | 11 | 0.05 | 29 | 38.74 | 23.5 | 48.8 | 81.6 | 77.8 | 691 | 39.92 | 14.4 | 40.04 | 62.9 | 104 | 1.387 | 21.8 | 29 | 72.8 | 696 | 0.46977 | 0.47527
2011-12-18 | 9:31 | 142:14 | 0:00 | 141:14 | CA | STA | CA2 | 6 | 14.39 | 79.8 | 69.4 | 71.4 | 0 | 230.2 | 103.96 | 1.337 | 21.8 | 114.8 | 27.1 | 410.9 | 10.91 | 0.05 | 29 | 38.86 | 23.7 | 49 | 83.3 | 79.5 | 689 | 39.88 | 14.38 | 39.95 | 68.4 | 103.97 | 1.377 | 21.8 | 29.1 | 78.4 | 692 | 0.46465 | 0.47564
2011-12-18 | 9:32 | 142:15 | 0:00 | 141:15 | CA | STA | CA2 | 6 | 14.36 | 79.9 | 71.1 | 73.2 | 0 | 230.1 | 103.96 | 1.376 | 21.9 | 114.8 | 27.1 | 413.1 | 11.14 | 0.05 | 29.1 | 39.01 | 23.7 | 48.9 | 85 | 81.1 | 688 | 39.89 | 14.4 | 39.99 | 69.2 | 103.99 | 1.387 | 21.8 | 29 | 79.2 | 694 | 0.47878 | 0.47724
2011-12-18 | 9:33 | 142:16 | 0:00 | 141:16 | CA | STA | CA2 | 6 | 14.46 | 79.9 | 72.7 | 74.8 | -0.01 | 228.2 | 104.02 | 1.327 | 22 | 114.8 | 27.1 | 411.7 | 10.9 | 0.05 | 29.1 | 38.91 | 23.7 | 48.8 | 86.5 | 82.7 | 701 | 40.06 | 14.4 | 40 | 70 | 104 | 1.377 | 21.9 | 29.1 | 80.1 | 694 | 0.45125 | 0.47368
2011-12-18 | 9:34 | 142:17 | 0:00 | 141:17 | CA | STA | CA2 | 6 | 14.51 | 80.1 | 74.3 | 76.4 | 0 | 222.6 | 104.03 | 1.321 | 22 | 114.8 | 27.1 | 411.5 | 10.92 | 0.05 | 29 | 39.18 | 23.7 | 48.9 | 88.1 | 84.3 | 697 | 39.98 | 14.4 | 40.02 | 70.9 | 104 | 1.372 | 21.9 | 29.1 | 80.9 | 696 | 0.45269 | 0.47037
2011-12-18 | 9:35 | 142:18 | 0:00 | 141:18 | CA | STA | CA2 | 6 | 14.43 | 79.8 | 75.9 | 78 | 0 | 221.5 | 104.01 | 1.33 | 22.1 | 114.9 | 27 | 411.2 | 11.1 | 0.05 | 29.1 | 39.14 | 23.7 | 49.1 | 89.6 | 85.7 | 696 | 39.96 | 14.4 | 40.02 | 71.7 | 104 | 1.373 | 21.9 | 29.1 | 81.7 | 696 | 0.45666 | 0.47071
2011-12-18 | 9:36 | 142:19 | 0:00 | 141:19 | CA | STA | CA2 | 6 | 14.4 | 80 | 77.4 | 79.5 | 0 | 217.3 | 104.01 | 1.358 | 22.1 | 114.8 | 26.9 | 412 | 11.1 | 0.05 | 29.1 | 38.96 | 23.7 | 49.2 | 91.1 | 87.3 | 697 | 40.06 | 14.37 | 39.91 | 76.4 | 103.95 | 1.359 | 22.1 | 29 | 86.3 | 687 | 0.46444 | 0.47332
2011-12-18 | 9:37 | 142:20 | 0:00 | 141:20 | CA | STA | CA2 | 6 | 14.4 | 79.9 | 78.8 | 81 | 0 | 211.9 | 104.03 | 1.361 | 22 | 115.1 | 26.8 | 411.4 | 10.92 | 0.05 | 29 | 39.25 | 23.8 | 49.2 | 92.5 | 88.6 | 698 | 40.03 | 14.41 | 39.97 | 77.1 | 103.98 | 1.372 | 22 | 29 | 87 | 693 | 0.46515 | 0.473
2011-12-18 | 9:38 | 142:21 | 0:00 | 141:21 | CA | STA | CA2 | 6 | 14.45 | 79.9 | 80.3 | 82.5 | 0 | 208.2 | 104.01 | 1.339 | 22 | 114.7 | 26.7 | 411.5 | 11.06 | 0.05 | 29 | 39.47 | 23.7 | 49.3 | 93.9 | 89.8 | 696 | 39.96 | 14.4 | 39.97 | 77.9 | 103.98 | 1.373 | 22 | 29 | 87.6 | 692 | 0.45975 | 0.47403
2011-12-18 | 9:39 | 142:22 | 0:00 | 141:22 | CA | STA | CA2 | 6 | 14.37 | 79.9 | 81.7 | 83.9 | 0 | 208.1 | 104.02 | 1.359 | 21.8 | 114.9 | 26.7 | 412.1 | 11.22 | 0.049 | 29 | 39.34 | 23.8 | 49.4 | 95.2 | 91.2 | 693 | 40.01 | 14.4 | 39.96 | 78.6 | 103.98 | 1.371 | 22 | 29 | 88.3 | 692 | 0.46805 | 0.47345
2011-12-18 | 9:40 | 142:23 | 0:00 | 141:23 | CA | STA | CA2 | 6 | 14.4 | 79.9 | 83 | 85.1 | 0 | 203 | 103.96 | 1.358 | 21.8 | 114.9 | 26.7 | 411.5 | 11.03 | 0.05 | 28.9 | 39.53 | 23.8 | 49.2 | 96.4 | 92.5 | 693 | 39.96 | 14.39 | 39.96 | 79.3 | 103.98 | 1.37 | 22 | 29 | 89 | 692 | 0.46829 | 0.47311
2011-12-18 | 9:41 | 142:24 | 0:00 | 141:24 | CA | STA | CA2 | 6 | 14.41 | 79.8 | 84.3 | 86.5 | 0 | 202.3 | 104.01 | 1.335 | 21.8 | 114.8 | 26.7 | 411.2 | 10.95 | 0.05 | 29 | 39.3 | 23.8 | 49 | 97.7 | 93.8 | 697 | 40.02 | 14.39 | 39.99 | 83.5 | 103.97 | 1.363 | 21.7 | 28.9 | 93 | 692 | 0.45703 | 0.47034
2011-12-18 | 9:42 | 142:25 | 0:00 | 141:25 | CA | STA | CA2 | 6 | 14.44 | 79.9 | 85.6 | 87.7 | 0 | 195.9 | 104 | 1.312 | 21.7 | 114.8 | 26.7 | 412 | 11.11 | 0.05 | 29 | 39.69 | 23.7 | 49.2 | 99 | 95 | 695 | 39.98 | 14.42 | 40.05 | 84.1 | 104 | 1.373 | 21.7 | 28.9 | 93.6 | 697 | 0.4509 | 0.46969
2011-12-18 | 9:43 | 142:26 | 0:00 | 141:26 | CA | STA | CA2 | 6 | 14.44 | 79.9 | 86.7 | 89 | 0 | 192.6 | 104.01 | 1.343 | 21.8 | 114.9 | 26.8 | 410.8 | 11.24 | 0.05 | 29 | 39.65 | 23.8 | 49.3 | 100.2 | 96.2 | 697 | 40.02 | 14.42 | 40.03 | 84.8 | 104 | 1.368 | 21.8 | 29 | 94.2 | 697 | 0.45977 | 0.46821
2011-12-18 | 9:44 | 142:27 | 0:00 | 141:27 | CA | STA | CA2 | 6 | 14.41 | 79.9 | 88 | 90.2 | 0 | 187.4 | 104 | 1.31 | 22 | 114.8 | 26.8 | 411.2 | 11 | 0.05 | 29.1 | 39.73 | 23.8 | 49.2 | 101.5 | 97.4 | 696 | 39.99 | 14.42 | 40.03 | 85.3 | 104.01 | 1.368 | 21.8 | 29 | 94.8 | 698 | 0.44945 | 0.46754
2011-12-18 | 9:45 | 142:28 | 0:00 | 141:28 | CA | STA | CA2 | 6 | 14.4 | 79.8 | 88.9 | 91.2 | 0 | 184.2 | 104.04 | 1.334 | 21.9 | 114.8 | 26.8 | 411.9 | 11.14 | 0.05 | 29 | 39.69 | 23.8 | 49.2 | 102.4 | 98.5 | 699 | 40.02 | 14.42 | 40.03 | 85.9 | 104 | 1.362 | 21.8 | 29 | 95.4 | 697 | 0.45538 | 0.46615
2011-12-18 | 9:46 | 142:29 | 0:00 | 141:29 | CA | STA | CA2 | 6 | 14.4 | 79.9 | 90.1 | 92.3 | 0 | 179.9 | 103.98 | 1.313 | 22.1 | 114.7 | 26.9 | 411.8 | 11.32 | 0.05 | 29.1 | 39.87 | 23.8 | 49.1 | 103.7 | 99.6 | 692 | 39.96 | 14.41 | 39.98 | 89.4 | 104 | 1.37 | 22.1 | 29.1 | 99 | 694 | 0.45342 | 0.47151
2011-12-18 | 9:47 | 142:30 | 0:00 | 141:30 | CA | STA | CA2 | 6 | 14.4 | 79.9 | 91.1 | 93.3 | 0 | 177.2 | 104.02 | 1.329 | 22.1 | 114.5 | 26.9 | 411.4 | 11.32 | 0.05 | 29 | 39.8 | 23.8 | 49 | 104.6 | 100.7 | 693 | 40.01 | 14.4 | 39.98 | 90 | 104 | 1.366 | 22.1 | 29.1 | 99.5 | 693 | 0.45771 | 0.47081
2011-12-18 | 9:48 | 142:31 | 0:00 | 141:31 | CA | STA | CA2 | 6 | 14.39 | 80 | 92.1 | 94.3 | 0 | 172.1 | 104.01 | 1.333 | 22.1 | 114.8 | 27 | 410.8 | 11.23 | 0.05 | 29 | 39.93 | 23.9 | 49 | 105.7 | 101.7 | 696 | 40.01 | 14.4 | 40.01 | 90.5 | 104.01 | 1.371 | 22.1 | 29.1 | 100 | 695 | 0.45711 | 0.47082
2011-12-18 | 9:49 | 142:32 | 0:00 | 141:32 | CA | STA | CA2 | 6 | 14.38 | 79.9 | 93.1 | 95.3 | 0 | 170.8 | 104.01 | 1.363 | 22 | 114.8 | 27.1 | 411.1 | 11.28 | 0.05 | 29 | 39.71 | 23.9 | 49.1 | 106.7 | 102.7 | 698 | 40.06 | 14.41 | 40.02 | 91 | 104.02 | 1.368 | 22.1 | 29 | 100.5 | 696 | 0.46548 | 0.469
2011-12-18 | 9:50 | 142:33 | 0:00 | 141:33 | CA | STA | CA2 | 6 | 14.41 | 80 | 94.1 | 96.4 | 0 | 165.8 | 103.98 | 1.325 | 22 | 114.8 | 27 | 411.3 | 11.02 | 0.05 | 29.1 | 40.01 | 23.8 | 49.1 | 107.8 | 103.8 | 694 | 39.98 | 14.41 | 40.03 | 91.5 | 104.02 | 1.367 | 22.1 | 29 | 101.1 | 697 | 0.45602 | 0.46787
2011-12-18 | 9:51 | 142:34 | 0:00 | 141:34 | CA | STA | CA2 | 6 | 14.41 | 79.9 | 95 | 97.3 | -0.01 | 161.6 | 103.99 | 1.326 | 21.8 | 114.8 | 27.1 | 411.6 | 11.14 | 0.05 | 29 | 40.28 | 23.8 | 49.2 | 108.7 | 104.7 | 694 | 39.94 | 14.41 | 40.09 | 94.4 | 104.03 | 1.36 | 22 | 29 | 104.1 | 699 | 0.45682 | 0.46344
2011-12-18 | 9:52 | 142:35 | 0:00 | 141:35 | CA | STA | CA2 | 6 | 14.37 | 79.9 | 96 | 98.2 | 0 | 159.6 | 103.99 | 1.36 | 21.9 | 114.9 | 27.1 | 410.4 | 11.31 | 0.05 | 29.1 | 40.18 | 23.8 | 49.1 | 109.7 | 105.7 | 692 | 39.96 | 14.4 | 40.07 | 94.9 | 104.02 | 1.367 | 22 | 29.1 | 104.6 | 697 | 0.46965 | 0.4674
2011-12-18 | 9:53 | 142:36 | 0:00 | 141:36 | CA | STA | CA2 | 6 | 14.39 | 79.9 | 96.7 | 99.1 | 0 | 156.2 | 103.99 | 1.337 | 21.8 | 114.9 | 27.1 | 411.2 | 11.11 | 0.05 | 29 | 40.29 | 23.8 | 49.1 | 110.6 | 106.7 | 694 | 39.99 | 14.41 | 40.06 | 95.3 | 104.02 | 1.371 | 21.9 | 29.1 | 105.1 | 697 | 0.46004 | 0.46888
2011-12-18 | 9:54 | 142:37 | 0:00 | 141:37 | CA | STA | CA2 | 6 | 14.44 | 79.9 | 97.6 | 100 | 0 | 153.4 | 104.03 | 1.331 | 21.9 | 114.7 | 27.1 | 410.8 | 11.2 | 0.05 | 29.1 | 40.38 | 23.8 | 49.1 | 111.6 | 107.6 | 696 | 39.98 | 14.4 | 40.03 | 95.8 | 104.02 | 1.375 | 21.9 | 29 | 105.5 | 696 | 0.45677 | 0.47128
2011-12-18 | 9:55 | 142:38 | 0:00 | 141:38 | CA | STA | CA2 | 6 | 14.43 | 79.8 | 98.4 | 100.8 | 0 | 150.9 | 104.03 | 1.334 | 21.8 | 114.6 | 27.2 | 411.3 | 11.09 | 0.05 | 29 | 40.5 | 23.8 | 49.2 | 112.4 | 108.5 | 697 | 40.02 | 14.4 | 40.03 | 96.2 | 104.01 | 1.374 | 21.9 | 29 | 106 | 696 | 0.45669 | 0.47094
2011-12-18 | 9:56 | 142:39 | 0:00 | 141:39 | CA | STA | CA2 | 6 | 14.4 | 80 | 99.3 | 101.6 | 0 | 149.4 | 104.02 | 1.328 | 21.8 | 114.9 | 27.2 | 410.6 | 10.94 | 0.05 | 29 | 40.47 | 23.8 | 49.3 | 113.3 | 109.2 | 697 | 39.99 | 14.38 | 40.07 | 98.8 | 104.03 | 1.361 | 21.8 | 29 | 108.8 | 699 | 0.45497 | 0.46402
2011-12-18 | 9:57 | 142:40 | 0:00 | 141:40 | CA | STA | CA2 | 6 | 14.34 | 79.9 | 100 | 102.4 | 0 | 147.4 | 103.94 | 1.354 | 21.8 | 115 | 27.2 | 410.8 | 11.13 | 0.05 | 29 | 40.42 | 23.7 | 49.3 | 114.1 | 110.1 | 689 | 39.95 | 14.37 | 40.04 | 99.2 | 104 | 1.355 | 21.8 | 29 | 109.2 | 696 | 0.46974 | 0.46431
2011-12-18 | 9:58 | 142:41 | 0:00 | 141:41 | CA | STA | CA2 | 6 | 14.4 | 79.9 | 100.7 | 103.2 | 0 | 145.6 | 104 | 1.345 | 21.8 | 114.7 | 27.1 | 411.4 | 11.25 | 0.05 | 29 | 40.4 | 23.6 | 49.1 | 114.9 | 110.8 | 694 | 40.02 | 14.38 | 40.02 | 99.5 | 103.99 | 1.35 | 21.8 | 29 | 109.6 | 696 | 0.46244 | 0.46283
2011-12-18 | 9:59 | 142:42 | 0:00 | 141:42 | CA | STA | CA2 | 6 | 14.37 | 80 | 101.6 | 104 | 0 | 143 | 104 | 1.367 | 22 | 114.8 | 27.2 | 411.4 | 11.11 | 0.05 | 29 | 40.49 | 23.7 | 49.2 | 115.7 | 111.7 | 695 | 40.01 | 14.38 | 40.02 | 99.9 | 103.99 | 1.355 | 21.8 | 29 | 110 | 695 | 0.46945 | 0.46521
2011-12-18 | 10:00 | 142:43 | 0:00 | 141:43 | CA | STA | CA2 | 6 | 14.41 | 79.8 | 102.2 | 104.7 | 0 | 140.7 | 104 | 1.335 | 22 | 114.8 | 27.2 | 411.6 | 11.14 | 0.05 | 29 | 40.57 | 23.7 | 49.3 | 116.5 | 112.3 | 697 | 40.03 | 14.38 | 40.02 | 100.3 | 104 | 1.355 | 21.9 | 29 | 110.4 | 695 | 0.45691 | 0.46521
2011-12-18 | 10:01 | 142:44 | 0:00 | 141:44 | CA | STA | CA2 | 6 | 14.37 | 79.9 | 103 | 105.5 | -0.01 | 138.6 | 103.99 | 1.355 | 22 | 114.7 | 27.2 | 411.6 | 11.29 | 0.05 | 29 | 40.75 | 23.7 | 49.2 | 117.3 | 113.2 | 692 | 39.95 | 14.37 | 39.95 | 102.5 | 103.96 | 1.361 | 22 | 29 | 112.8 | 689 | 0.46805 | 0.47216
2011-12-18 | 10:02 | 142:45 | 0:00 | 141:45 | CA | STA | CA2 | 6 | 14.41 | 79.9 | 103.6 | 106.1 | 0 | 138.2 | 104.03 | 1.331 | 22 | 114.7 | 27.2 | 411.3 | 11.2 | 0.05 | 29 | 40.55 | 23.7 | 49.2 | 118.1 | 114 | 701 | 40.1 | 14.37 | 39.95 | 102.9 | 103.96 | 1.359 | 22 | 29 | 113.1 | 690 | 0.45215 | 0.47079
2011-12-18 | 10:03 | 142:46 | 0:00 | 141:46 | CA | STA | CA2 | 6 | 14.33 | 80 | 104.2 | 106.7 | 0.01 | 135.6 | 104 | 1.341 | 22 | 114.7 | 27 | 411.3 | 11.01 | 0.05 | 29 | 40.64 | 23.7 | 49.2 | 118.7 | 114.6 | 694 | 40.02 | 14.38 | 39.97 | 103.2 | 103.98 | 1.36 | 22 | 29 | 113.5 | 692 | 0.46107 | 0.46954
2011-12-18 | 10:04 | 142:47 | 0:00 | 141:47 | CA | STA | CA2 | 6 | 14.38 | 80 | 104.9 | 107.4 | 0 | 134 | 104.01 | 1.322 | 22 | 114.8 | 26.7 | 410.9 | 11.13 | 0.05 | 29 | 40.86 | 23.6 | 49.1 | 119.3 | 115.3 | 698 | 40.05 | 14.39 | 39.99 | 103.5 | 103.99 | 1.363 | 22 | 29 | 113.8 | 693 | 0.45159 | 0.46966
2011-12-18 | 10:05 | 142:48 | 0:00 | 141:48 | CA | STA | CA2 | 6 | 14.42 | 79.8 | 105.6 | 108.1 | -0.01 | 132.1 | 104.01 | 1.328 | 22 | 114.7 | 26.6 | 411 | 11.31 | 0.05 | 29.1 | 40.92 | 23.7 | 49 | 120.1 | 116 | 699 | 40.02 | 14.39 | 39.99 | 103.9 | 103.99 | 1.362 | 22 | 29 | 114.2 | 693 | 0.45333 | 0.46931
2011-12-18 | 10:06 | 142:49 | 0:00 | 141:49 | CA | STA | CA2 | 6 | 14.39 | 80 | 106.2 | 108.7 | 0 | 131.8 | 104 | 1.336 | 21.9 | 114.8 | 26.5 | 410.8 | 11.13 | 0.051 | 29 | 40.8 | 23.7 | 49 | 120.5 | 116.5 | 696 | 40.03 | 14.43 | 40 | 105.9 | 104.01 | 1.37 | 22 | 29.1 | 116.2 | 697 | 0.45791 | 0.46924
2011-12-18 | 10:07 | 142:50 | 0:00 | 141:50 | CA | STA | CA2 | 6 | 14.42 | 79.9 | 106.9 | 109.4 | 0 | 129.7 | 104.02 | 1.348 | 21.9 | 114.8 | 26.5 | 411 | 11.19 | 0.05 | 29 | 41.07 | 23.7 | 49.2 | 120.6 | 116.8 | 697 | 40.05 | 14.4 | 39.98 | 106.2 | 104.01 | 1.37 | 22 | 29 | 116.4 | 694 | 0.46113 | 0.47151
2011-12-18 | 10:08 | 142:51 | 0:00 | 141:51 | CA | STA | CA2 | 6 | 14.37 | 79.9 | 107.5 | 109.9 | 0 | 128.5 | 103.99 | 1.376 | 21.8 | 115.2 | 26.6 | 411 | 11.13 | 0.05 | 29 | 41.18 | 23.7 | 49.2 | 120.4 | 117 | 692 | 39.95 | 14.4 | 39.99 | 106.5 | 104.01 | 1.371 | 21.9 | 29 | 116.6 | 695 | 0.4753 | 0.47106
2011-12-18 | 10:09 | 142:52 | 0:00 | 141:52 | CA | STA | CA2 | 6 | 14.35 | 79.9 | 108.2 | 110.6 | 0 | 129.2 | 103.99 | 1.353 | 22 | 114.9 | 26.7 | 410.7 | 10.96 | 0.05 | 29.1 | 41.11 | 23.7 | 49.1 | 119.8 | 116.8 | 694 | 39.99 | 14.39 | 39.99 | 106.8 | 104 | 1.371 | 21.9 | 29 | 116.7 | 695 | 0.46554 | 0.47106
2011-12-18 | 10:10 | 142:53 | 0:00 | 141:53 | CA | STA | CA2 | 6 | 14.39 | 79.9 | 108.6 | 111 | 0 | 129.5 | 104.07 | 1.33 | 21.8 | 115 | 26.8 | 409.7 | 11.11 | 0.05 | 29 | 41.19 | 23.8 | 49.2 | 118.7 | 116.2 | 703 | 40.1 | 14.39 | 39.99 | 107 | 104 | 1.37 | 21.9 | 29 | 116.6 | 694 | 0.45053 | 0.47139
2011-12-18 | 10:11 | 142:54 | 0:00 | 141:54 | CA | STA | CA2 | 6 | 14.4 | 79.9 | 109.1 | 111.6 | -0.01 | 128.1 | 103.95 | 1.337 | 22 | 114.6 | 26.7 | 410.7 | 11.23 | 0.05 | 29.1 | 41.5 | 23.8 | 49.1 | 117.9 | 115.7 | 691 | 39.89 | 14.4 | 40.02 | 108.9 | 104.03 | 1.381 | 22 | 29.1 | 116.2 | 696 | 0.46319 | 0.47346
2011-12-18 | 10:12 | 142:55 | 0:00 | 141:55 | CA | STA | CA2 | 6 | 14.4 | 79.9 | 109.4 | 111.9 | 0 | 129.8 | 104.02 | 1.33 | 21.9 | 114.9 | 26.8 | 409.8 | 11.01 | 0.05 | 29 | 41.28 | 23.8 | 49.2 | 117 | 115.1 | 696 | 40.03 | 14.4 | 39.98 | 109.1 | 104.02 | 1.374 | 22 | 29.1 | 115.9 | 695 | 0.45586 | 0.47221
2011-12-18 | 10:13 | 142:56 | 0:00 | 141:56 | CA | STA | CA2 | 6 | 14.34 | 80 | 109.7 | 112.2 | -0.04 | 130.1 | 103.93 | 1.354 | 22 | 115 | 26.8 | 409.1 | 11.09 | 0.05 | 29.1 | 41.29 | 23.8 | 49 | 116.6 | 114.8 | 688 | 39.94 | 14.4 | 39.99 | 109.2 | 104.01 | 1.367 | 22 | 29.1 | 115.6 | 696 | 0.47054 | 0.46901
2011-12-18 | 10:14 | 142:57 | 0:00 | 141:57 | CA | STA | CA2 | 6 | 14.37 | 79.8 | 109.8 | 112.3 | 0.01 | 130.6 | 103.99 | 1.361 | 22 | 114.8 | 26.8 | 410.4 | 11.28 | 0.05 | 29 | 41.27 | 23.8 | 49 | 116.3 | 114.6 | 697 | 40.06 | 14.4 | 40.01 | 109.4 | 104 | 1.375 | 22 | 29.1 | 115.4 | 696 | 0.46546 | 0.47152
2011-12-18 | 10:15 | 142:58 | 0:00 | 141:58 | CA | STA | CA2 | 6 | 14.32 | 79.8 | 110 | 112.5 | 0 | 130.7 | 103.95 | 1.356 | 22 | 115.1 | 26.9 | 410.2 | 11.18 | 0.05 | 29 | 41.29 | 23.8 | 49 | 116.4 | 114.6 | 692 | 39.96 | 14.38 | 40.02 | 109.5 | 104 | 1.379 | 22 | 29.1 | 115.2 | 696 | 0.46827 | 0.47277
2011-12-18 | 10:20 | 143:03 | 0:00 | 142:03 | CA | DAQ | CA2 | 6 | 14.39 | 79.9 | 108.2 | 110.8 | -0.02 | 130.4 | 104.01 | 1.352 | 22 | 114.8 | 27.3 | 412.3 | 11.31 | 0.05 | 29 | 41.39 | 24 | 49.5 | 116.8 | 114.8 | 691 | 39.98 | 14.38 | 40 | 109.5 | 104 | 1.372 | 22 | 29 | 114.8 | 695 | 0.46733 | 0.47128
2011-12-18 | 10:25 | 143:08 | 0:00 | 142:08 | CA | DAQ | CA2 | 6 | 14.41 | 79.9 | 107.9 | 110.5 | 0 | 132.9 | 104 | 1.346 | 22 | 114.8 | 26.8 | 411.8 | 11.03 | 0.05 | 29 | 41.08 | 24 | 49.2 | 116.9 | 114.8 | 700 | 40.06 | 14.38 | 40.01 | 107.7 | 104 | 1.372 | 21.9 | 29 | 114.7 | 695 | 0.45836 | 0.47116
2011-12-18 | 10:30 | 143:13 | 0:00 | 142:14 | CA | DAQ | CA2 | 6 | 14.4 | 79.9 | 108.5 | 111 | 0.01 | 131.6 | 104.02 | 1.348 | 21.6 | 114.9 | 26.7 | 411.1 | 11.26 | 0.05 | 29 | 41.32 | 23.7 | 49.2 | 117.1 | 115.1 | 696 | 40.03 | 14.38 | 40 | 108.2 | 104 | 1.375 | 21.8 | 28.9 | 114.9 | 695 | 0.46203 | 0.47231
2011-12-18 | 10:35 | 143:18 | 0:00 | 142:19 | CA | DAQ | CA2 | 6 | 14.33 | 79.9 | 109.2 | 111.7 | 0 | 130.7 | 103.98 | 1.324 | 22.1 | 114.9 | 27 | 411.6 | 10.99 | 0.05 | 29 | 41.39 | 23.7 | 49.2 | 116.8 | 115 | 690 | 39.95 | 14.38 | 40.01 | 108.9 | 104 | 1.37 | 21.9 | 29 | 115 | 695 | 0.45866 | 0.47048
2011-12-18 | 10:40 | 143:23 | 0:00 | 142:23 | CA | DAQ | CA2 | 6 | 14.4 | 79.9 | 109.5 | 112 | 0.01 | 130.5 | 104.03 | 1.363 | 21.9 | 114.8 | 27.2 | 411.5 | 11.27 | 0.05 | 29 | 41.42 | 23.6 | 49.1 | 116.8 | 115 | 696 | 40.03 | 14.38 | 40.01 | 109.3 | 104 | 1.374 | 22.1 | 29 | 114.9 | 695 | 0.46717 | 0.47185
2011-12-18 | 10:45 | 143:28 | 0:00 | 142:28 | CA | DAQ | CA2 | 6 | 14.35 | 79.9 | 109.3 | 112 | 0 | 131.5 | 104.01 | 1.353 | 21.7 | 114.7 | 27.1 | 412 | 11.12 | 0.05 | 29 | 41.23 | 23.6 | 49.1 | 116.8 | 114.8 | 697 | 40.06 | 14.38 | 40.01 | 109.5 | 104 | 1.377 | 21.8 | 29 | 114.9 | 695 | 0.46273 | 0.47288
2011-12-18 | 15:04 | 147:47 | 0:00 | 146:47 | BL | STA | BLA | 1 | 14.37 | 79.9 | 109.2 | 114.1 | -0.03 | 320.8 | 105.51 | 6.296 | 21.8 | 109.5 | 26.4 | 403.6 | 10.75 | 0.05 | 28.3 | 57.79 | 29.9 | 49.6 | 115.6 | 115.2 | 1998 | 104.62 | 14.4 | 85.78 | 108.4 | 106.19 | 5.006 | 21.9 | 28.8 | 108.7 | 1761 | 0.28762 | 0.31646
2011-12-18 | 15:05 | 147:48 | 0:00 | 146:48 | BL | STA | BLA | 1 | 14.4 | 79.9 | 108.7 | 114.3 | -0.01 | 312.3 | 105.1 | 6.315 | 22 | 109.7 | 26.3 | 403.8 | 10.9 | 0.05 | 28.2 | 57.8 | 29.9 | 49.7 | 115.3 | 116.6 | 2000 | 104.97 | 14.39 | 95.29 | 109.1 | 105.77 | 5.686 | 21.8 | 28.6 | 112.2 | 1882 | 0.28724 | 0.30277
2011-12-18 | 15:06 | 147:49 | 0:00 | 146:49 | BL | STA | BLA | 1 | 14.37 | 79.9 | 109 | 114.3 | 0.01 | 312.1 | 105.04 | 6.309 | 22 | 109.8 | 26.4 | 403.1 | 11.11 | 0.05 | 28.2 | 57.8 | 30 | 49.5 | 112.9 | 115.8 | 1999 | 104.97 | 14.39 | 98.51 | 108.9 | 105.54 | 5.906 | 21.9 | 28.5 | 113.6 | 1921 | 0.28711 | 0.29803
2011-12-18 | 15:07 | 147:50 | 0:00 | 146:50 | BL | STA | BLA | 1 | 14.39 | 79.9 | 109.4 | 114.8 | 0 | 316.7 | 105.03 | 6.149 | 21.8 | 109.9 | 26.8 | 400.6 | 10.97 | 0.05 | 28.3 | 57.79 | 30 | 49.6 | 111.6 | 115.2 | 1997 | 105.04 | 14.39 | 100.14 | 109 | 105.41 | 6.029 | 21.9 | 28.4 | 114.1 | 1941 | 0.27993 | 0.2962
2011-12-18 | 15:08 | 147:51 | 0:00 | 146:51 | BL | STA | BLA | 1 | 14.41 | 79.9 | 108.7 | 114.3 | 0 | 319.5 | 105.03 | 6.337 | 21.8 | 109.7 | 27 | 404.2 | 11.02 | 0.05 | 28.5 | 57.73 | 30 | 49.7 | 111.3 | 115 | 2000 | 105.01 | 14.39 | 101.11 | 109 | 105.33 | 6.099 | 21.9 | 28.4 | 114.3 | 1953 | 0.28813 | 0.29494
2011-12-18 | 15:09 | 147:52 | 0:00 | 146:52 | BL | STA | BLA | 1 | 14.42 | 80 | 108.6 | 114.1 | 0.01 | 316.5 | 104.98 | 6.279 | 22 | 109.5 | 27.2 | 403.6 | 11.24 | 0.05 | 28.7 | 57.73 | 30 | 49.8 | 111.1 | 114.8 | 1997 | 104.98 | 14.41 | 104.99 | 108.6 | 105.03 | 6.363 | 21.9 | 28.6 | 115 | 2000 | 0.28601 | 0.28937
2011-12-18 | 15:10 | 147:53 | 0:00 | 146:53 | BL | STA | BLA | 1 | 14.37 | 79.9 | 109.2 | 114.5 | 0 | 319.7 | 105.01 | 6.333 | 22 | 109.7 | 27.4 | 404.6 | 11.14 | 0.05 | 28.7 | 57.74 | 30 | 49.7 | 110.8 | 114.6 | 1999 | 105.04 | 14.4 | 104.98 | 108.7 | 105.02 | 6.367 | 21.9 | 28.6 | 114.9 | 2000 | 0.28801 | 0.28958
2011-12-18 | 15:11 | 147:54 | 0:00 | 146:54 | BL | STA | BLA | 1 | 14.39 | 80 | 109.2 | 114.7 | 0.01 | 320.5 | 104.97 | 6.379 | 21.8 | 109.5 | 27.5 | 404.9 | 11.16 | 0.05 | 28.7 | 57.72 | 30 | 49.7 | 111 | 114.6 | 2000 | 105.04 | 14.39 | 104.99 | 108.9 | 105.01 | 6.363 | 21.9 | 28.6 | 114.8 | 2000 | 0.28996 | 0.28937
2011-12-18 | 15:12 | 147:55 | 0:00 | 146:55 | BL | STA | BLA | 1 | 14.42 | 79.9 | 108.7 | 114.2 | 0 | 319.9 | 105.08 | 6.33 | 22 | 109.8 | 27.5 | 403.4 | 11.34 | 0.049 | 28.8 | 57.84 | 29.9 | 49.6 | 111.3 | 114.7 | 1999 | 105.03 | 14.38 | 105 | 108.9 | 105.01 | 6.363 | 21.9 | 28.7 | 114.7 | 2000 | 0.2879 | 0.28934
2011-12-18 | 15:13 | 147:56 | 0:00 | 146:56 | BL | STA | BLA | 1 | 14.39 | 79.7 | 108.5 | 114 | 0.01 | 318.9 | 105.01 | 6.333 | 22.1 | 110 | 27.2 | 403.7 | 11.26 | 0.051 | 28.8 | 57.7 | 30 | 49.7 | 111.5 | 114.8 | 2000 | 105.01 | 14.38 | 105 | 108.9 | 105.01 | 6.363 | 21.9 | 28.7 | 114.7 | 2000 | 0.28795 | 0.28934
2011-12-18 | 15:14 | 147:57 | 0:00 | 146:57 | BL | STA | BLA | 1 | 14.36 | 79.9 | 108.9 | 114.3 | -0.01 | 319.5 | 105.04 | 6.328 | 22.2 | 109.6 | 27 | 403.6 | 11.23 | 0.05 | 28.8 | 57.76 | 30 | 49.5 | 111.6 | 115 | 1999 | 105.01 | 14.39 | 105.01 | 108.7 | 105.04 | 6.37 | 22.2 | 28.9 | 114.8 | 2000 | 0.28787 | 0.28963
2011-12-18 | 15:15 | 147:58 | 0:00 | 146:58 | BL | STA | BLA | 1 | 14.39 | 79.9 | 109.2 | 114.6 | 0 | 317.6 | 105 | 6.318 | 22.2 | 109.5 | 26.9 | 403.8 | 11.36 | 0.05 | 28.9 | 57.67 | 30.1 | 49.7 | 111.8 | 115.2 | 2001 | 105.05 | 14.39 | 105.02 | 108.8 | 105.02 | 6.369 | 22.2 | 28.9 | 114.9 | 1999 | 0.28702 | 0.28971
2011-12-18 | 15:16 | 147:59 | 0:00 | 146:59 | BL | STA | BLA | 1 | 14.37 | 80 | 109 | 114.5 | -0.01 | 316.1 | 105.03 | 6.333 | 22.1 | 109.7 | 26.7 | 404.1 | 11.28 | 0.05 | 29 | 57.72 | 30.1 | 49.6 | 112 | 115.3 | 2000 | 105.03 | 14.38 | 105.02 | 109 | 105.01 | 6.371 | 22.2 | 28.9 | 115 | 1999 | 0.2879 | 0.2898
2011-12-18 | 15:17 | 148:00 | 0:00 | 147:00 | BL | STA | BLA | 1 | 14.4 | 79.9 | 108.3 | 114 | 0.01 | 316 | 105 | 6.331 | 21.8 | 110 | 26.7 | 402.7 | 11.16 | 0.051 | 28.9 | 57.7 | 30.1 | 49.6 | 111.7 | 115.2 | 2000 | 105.01 | 14.38 | 105.02 | 108.9 | 105.01 | 6.378 | 22.2 | 28.9 | 115.1 | 2000 | 0.28786 | 0.28997
2011-12-18 | 15:18 | 148:01 | 0:00 | 147:01 | BL | STA | BLA | 1 | 14.37 | 80 | 108.8 | 114.3 | 0 | 318.3 | 105.04 | 6.325 | 21.8 | 110.1 | 26.6 | 404.6 | 11.26 | 0.05 | 29 | 57.68 | 30 | 49.6 | 111.4 | 114.8 | 2000 | 105.05 | 14.38 | 105.02 | 108.8 | 105.01 | 6.379 | 22.1 | 28.9 | 115.1 | 2000 | 0.28748 | 0.29002
2011-12-18 | 15:19 | 148:02 | 0:00 | 147:02 | BL | STA | BLA | 1 | 14.37 | 79.9 | 109.2 | 114.6 | 0 | 319.4 | 104.96 | 6.325 | 21.7 | 110 | 26.7 | 404 | 11.1 | 0.051 | 28.8 | 57.69 | 30.2 | 49.7 | 111.3 | 114.8 | 2000 | 105.01 | 14.37 | 105.01 | 108.9 | 105 | 6.383 | 21.7 | 28.9 | 115 | 2000 | 0.28759 | 0.29023
2011-12-18 | 15:20 | 148:03 | 0:00 | 147:03 | BL | STA | BLA | 1 | 14.35 | 79.9 | 109.1 | 114.6 | 0 | 317.1 | 105.02 | 6.329 | 21.6 | 109.7 | 26.5 | 403.2 | 11.03 | 0.049 | 28.8 | 57.68 | 30.1 | 49.7 | 111.3 | 115 | 2001 | 105.07 | 14.38 | 105.01 | 109.1 | 104.99 | 6.391 | 21.7 | 28.9 | 115 | 2001 | 0.28746 | 0.29044
2011-12-18 | 15:21 | 148:04 | 0:00 | 147:04 | BL | STA | BLA | 1 | 14.39 | 79.9 | 108.8 | 114.3 | 0.01 | 317.1 | 104.98 | 6.32 | 21.6 | 110 | 26.7 | 403.5 | 11.16 | 0.05 | 28.8 | 57.73 | 30.1 | 49.7 | 111.3 | 114.7 | 2001 | 105 | 14.38 | 105.02 | 109.1 | 105 | 6.38 | 21.7 | 28.9 | 114.9 | 2000 | 0.28724 | 0.29006
2011-12-18 | 15:22 | 148:05 | 0:00 | 147:05 | BL | STA | BLA | 1 | 14.38 | 79.9 | 108.6 | 114.2 | -0.01 | 317.8 | 105.01 | 6.301 | 21.8 | 109.9 | 27 | 404.3 | 11.28 | 0.049 | 29 | 57.72 | 30.1 | 49.7 | 111.5 | 115 | 2001 | 105.01 | 14.38 | 105.02 | 109 | 105 | 6.376 | 21.7 | 28.9 | 114.9 | 2000 | 0.28635 | 0.28988
2011-12-18 | 15:23 | 148:06 | 0:00 | 147:06 | BL | STA | BLA | 1 | 14.38 | 79.8 | 108.6 | 114.1 | 0 | 320.4 | 104.97 | 6.328 | 21.8 | 109.9 | 27.3 | 403.3 | 11.11 | 0.05 | 28.9 | 57.7 | 30.2 | 49.7 | 111.2 | 114.8 | 1999 | 105.03 | 14.38 | 105.02 | 108.9 | 104.99 | 6.374 | 21.7 | 28.9 | 114.9 | 2001 | 0.28781 | 0.28964
2011-12-18 | 15:24 | 148:07 | 0:00 | 147:07 | BL | STA | BLA | 1 | 14.39 | 79.9 | 108.9 | 114.3 | 0 | 317 | 105.01 | 6.312 | 22.1 | 109.8 | 27.3 | 404.9 | 11.17 | 0.049 | 29 | 57.72 | 30.1 | 49.7 | 111.2 | 114.7 | 1998 | 105.03 | 14.4 | 105.01 | 108.7 | 104.99 | 6.335 | 21.9 | 28.9 | 114.8 | 1999 | 0.28723 | 0.28819
2011-12-18 | 15:25 | 148:08 | 0:00 | 147:08 | BL | STA | BLA | 1 | 14.39 | 80 | 109 | 114.4 | 0 | 317.7 | 105.04 | 6.307 | 22.1 | 109.8 | 27.4 | 404.8 | 11.33 | 0.05 | 28.9 | 57.73 | 30.1 | 49.8 | 111.2 | 114.8 | 2000 | 105.01 | 14.4 | 105.01 | 108.8 | 105.01 | 6.351 | 22 | 29 | 114.8 | 1999 | 0.28677 | 0.28892
2011-12-18 | 15:26 | 148:09 | 0:00 | 147:09 | BL | STA | BLA | 1 | 14.37 | 80 | 109.1 | 114.5 | 0 | 319 | 105.01 | 6.338 | 22.2 | 109.7 | 27.2 | 404 | 11.17 | 0.05 | 28.8 | 57.67 | 30.1 | 49.9 | 111.1 | 114.8 | 2001 | 105.03 | 14.39 | 105.02 | 108.9 | 105.01 | 6.352 | 22.1 | 29 | 114.8 | 2000 | 0.28798 | 0.28879
2011-12-18 | 15:27 | 148:10 | 0:00 | 147:10 | BL | STA | BLA | 1 | 14.39 | 79.9 | 109.3 | 114.7 | 0 | 318.9 | 105.01 | 6.323 | 22.2 | 109.8 | 27.2 | 403.3 | 11.09 | 0.049 | 28.9 | 57.7 | 30.2 | 50.2 | 111.3 | 114.8 | 2000 | 105 | 14.39 | 105.02 | 109 | 105.01 | 6.353 | 22.1 | 28.9 | 114.8 | 2000 | 0.28752 | 0.28883
2011-12-18 | 15:28 | 148:11 | 0:00 | 147:11 | BL | STA | BLA | 1 | 14.37 | 79.9 | 109 | 114.5 | -0.01 | 317.5 | 104.98 | 6.339 | 22.1 | 109.6 | 27 | 403.4 | 11.2 | 0.051 | 28.9 | 57.69 | 30.2 | 50.3 | 111.3 | 114.8 | 2002 | 105.01 | 14.39 | 105.02 | 109 | 105.01 | 6.356 | 22.1 | 28.9 | 114.8 | 2000 | 0.28794 | 0.28897
2011-12-18 | 15:29 | 148:12 | 0:00 | 147:12 | BL | STA | BLA | 1 | 14.39 | 80 | 108.7 | 114.2 | -0.01 | 316.7 | 104.96 | 6.347 | 22 | 109.8 | 26.7 | 405.1 | 11.07 | 0.05 | 28.8 | 57.67 | 30.2 | 50 | 111.4 | 114.8 | 1998 | 105 | 14.4 | 105.01 | 108.9 | 105 | 6.36 | 22.1 | 28.9 | 114.9 | 2001 | 0.28891 | 0.28904
2011-12-18 | 15:30 | 148:13 | 0:00 | 147:13 | BL | STA | BLA | 1 | 14.39 | 79.9 | 108.6 | 114.1 | 0 | 317 | 105.03 | 6.337 | 22 | 109.8 | 26.7 | 403.6 | 10.95 | 0.05 | 28.8 | 57.69 | 30.2 | 50.2 | 111.6 | 114.9 | 2000 | 105.01 | 14.39 | 105.01 | 108.8 | 104.99 | 6.358 | 22.1 | 28.8 | 114.9 | 2000 | 0.28813 | 0.28909
2011-12-18 | 15:31 | 148:14 | 0:00 | 147:14 | BL | STA | BLA | 1 | 14.37 | 79.8 | 108.7 | 114.2 | 0 | 317.6 | 104.97 | 6.304 | 21.8 | 109.9 | 26.7 | 404.9 | 11.11 | 0.05 | 28.9 | 57.66 | 30.2 | 50.3 | 111.6 | 115 | 2000 | 105 | 14.39 | 105.02 | 108.7 | 105 | 6.367 | 22 | 28.8 | 114.9 | 2000 | 0.28666 | 0.28947
2011-12-18 | 15:32 | 148:15 | 0:00 | 147:15 | BL | STA | BLA | 1 | 14.42 | 79.9 | 109.1 | 114.5 | 0.01 | 316 | 105 | 6.316 | 21.8 | 110 | 26.7 | 403.6 | 10.95 | 0.05 | 29 | 57.69 | 30.2 | 50.5 | 111.7 | 115.1 | 1998 | 105.05 | 14.38 | 105.01 | 108.7 | 104.99 | 6.365 | 21.9 | 28.8 | 114.9 | 2000 | 0.28736 | 0.28941
2011-12-18 | 15:33 | 148:16 | 0:00 | 147:16 | BL | STA | BLA | 1 | 14.36 | 79.9 | 109.3 | 114.7 | 0.01 | 314.8 | 105 | 6.33 | 21.7 | 109.8 | 26.5 | 403.2 | 10.87 | 0.05 | 29 | 57.68 | 30.2 | 50.2 | 111.7 | 115.1 | 2000 | 105.04 | 14.38 | 105.01 | 108.8 | 104.99 | 6.367 | 21.9 | 28.8 | 114.9 | 2000 | 0.28773 | 0.2895
2011-12-18 | 15:34 | 148:17 | 0:00 | 147:17 | BL | STA | BLA | 1 | 14.42 | 80 | 109.1 | 114.7 | 0.02 | 316.9 | 105 | 6.307 | 21.7 | 109.9 | 26.6 | 404.6 | 11.08 | 0.05 | 29 | 57.76 | 30.2 | 50.2 | 111.8 | 115.1 | 1998 | 105 | 14.4 | 105.03 | 109.3 | 104.98 | 6.337 | 21.7 | 29 | 115.1 | 1999 | 0.28708 | 0.28822
2011-12-18 | 15:35 | 148:18 | 0:00 | 147:18 | BL | STA | BLA | 1 | 14.37 | 79.9 | 108.7 | 114.2 | -0.01 | 316.3 | 105.01 | 6.336 | 21.8 | 109.9 | 27 | 403.6 | 11.18 | 0.05 | 29 | 57.65 | 30.2 | 50 | 111.6 | 115.1 | 2000 | 105.04 | 14.4 | 105.01 | 109.2 | 104.99 | 6.345 | 21.7 | 29 | 115.1 | 1999 | 0.28801 | 0.28864
2011-12-18 | 15:36 | 148:19 | 0:00 | 147:19 | BL | STA | BLA | 1 | 14.39 | 79.9 | 108.5 | 114 | 0.01 | 314.2 | 105.01 | 6.292 | 21.8 | 110 | 27.3 | 403.2 | 11.13 | 0.051 | 28.8 | 57.7 | 30.3 | 50.2 | 111.3 | 114.8 | 1997 | 104.97 | 14.39 | 105.02 | 109 | 104.99 | 6.358 | 21.8 | 29 | 115.1 | 1999 | 0.28663 | 0.28921
2011-12-18 | 15:37 | 148:20 | 0:00 | 147:20 | BL | STA | BLA | 1 | 14.36 | 79.9 | 108.8 | 114.2 | 0.01 | 316.4 | 105.01 | 6.33 | 22 | 109.8 | 27.5 | 403.7 | 11.31 | 0.05 | 28.9 | 57.72 | 30.3 | 50.3 | 111.2 | 114.7 | 2001 | 104.98 | 14.39 | 105.01 | 108.9 | 105 | 6.358 | 21.8 | 29 | 115.1 | 1999 | 0.28775 | 0.28923
2011-12-18 | 15:38 | 148:21 | 0:00 | 147:21 | BL | STA | BLA | 1 | 14.35 | 79.8 | 109.1 | 114.5 | 0 | 317.7 | 105.01 | 6.347 | 22 | 109.9 | 27.5 | 404.9 | 11.36 | 0.05 | 28.9 | 57.74 | 30.3 | 50.3 | 111.2 | 114.8 | 2002 | 105.01 | 14.39 | 105.01 | 108.9 | 105 | 6.36 | 21.8 | 28.9 | 115 | 1999 | 0.2883 | 0.28932
2011-12-18 | 15:39 | 148:22 | 0:00 | 147:22 | BL | STA | BLA | 1 | 14.37 | 79.9 | 109.3 | 114.8 | 0 | 317.1 | 105 | 6.281 | 22.2 | 110.1 | 27.2 | 402.9 | 11.18 | 0.05 | 29.1 | 57.75 | 30.3 | 50.3 | 111.3 | 114.8 | 2000 | 104.97 | 14.38 | 105.02 | 109.2 | 105.02 | 6.354 | 22.1 | 28.9 | 114.8 | 2000 | 0.2857 | 0.28888
2011-12-18 | 15:40 | 148:23 | 0:00 | 147:23 | BL | STA | BLA | 1 | 14.37 | 80 | 108.9 | 114.5 | -0.01 | 316 | 104.97 | 6.32 | 22.2 | 110.1 | 27 | 404.6 | 11.19 | 0.051 | 29.1 | 57.67 | 30.2 | 50.3 | 111.3 | 114.9 | 2002 | 105.03 | 14.37 | 105.01 | 109.2 | 105 | 6.354 | 22.2 | 29 | 114.9 | 2001 | 0.28702 | 0.28876
2011-12-18 | 15:41 | 148:24 | 0:00 | 147:24 | BL | STA | BLA | 1 | 14.35 | 79.9 | 108.3 | 113.9 | 0 | 316.4 | 104.98 | 6.353 | 22.1 | 109.6 | 26.9 | 404.4 | 11.2 | 0.05 | 28.9 | 57.65 | 30.3 | 50.3 | 111.1 | 114.7 | 2002 | 105.03 | 14.37 | 105.02 | 109.1 | 105 | 6.354 | 22.2 | 29 | 114.9 | 2001 | 0.28852 | 0.28874
2011-12-18 | 15:42 | 148:25 | 0:00 | 147:25 | BL | STA | BLA | 1 | 14.39 | 80 | 108.8 | 114.3 | 0 | 318.5 | 105 | 6.311 | 22.1 | 110.1 | 26.9 | 404.7 | 10.93 | 0.05 | 29 | 57.65 | 30.5 | 50.2 | 111.2 | 114.7 | 1999 | 104.98 | 14.36 | 105.01 | 109 | 105 | 6.354 | 22.2 | 29 | 114.8 | 2001 | 0.28718 | 0.28876
2011-12-18 | 15:43 | 148:26 | 0:00 | 147:26 | BL | STA | BLA | 1 | 14.4 | 79.9 | 109.1 | 114.6 | 0 | 316.7 | 104.98 | 6.311 | 22 | 110 | 26.8 | 404.5 | 11.02 | 0.05 | 29 | 57.75 | 30.3 | 50 | 111.3 | 114.7 | 2000 | 105.01 | 14.37 | 105 | 108.9 | 105 | 6.35 | 22.2 | 29 | 114.8 | 2001 | 0.28695 | 0.28861
2011-12-18 | 15:44 | 148:27 | 0:00 | 147:27 | BL | STA | BLA | 1 | 14.4 | 80 | 109.3 | 114.8 | 0 | 315.3 | 104.97 | 6.329 | 21.8 | 109.8 | 26.6 | 404.1 | 11.12 | 0.051 | 29 | 57.69 | 30.2 | 49.7 | 111.5 | 115 | 2000 | 105 | 14.37 | 105 | 109.2 | 105 | 6.37 | 22 | 29 | 114.9 | 2002 | 0.2878 | 0.28937
2011-12-18 | 15:45 | 148:28 | 0:00 | 147:28 | BL | STA | BLA | 1 | 14.4 | 79.9 | 108.8 | 114.5 | 0 | 315.7 | 104.98 | 6.304 | 21.8 | 109.7 | 26.6 | 402.7 | 10.98 | 0.05 | 28.8 | 57.7 | 30.3 | 50.2 | 111.5 | 115 | 1998 | 104.97 | 14.37 | 105.02 | 109.2 | 105 | 6.373 | 21.9 | 29 | 114.9 | 2002 | 0.28703 | 0.28945
2011-12-18 | 15:46 | 148:29 | 0:00 | 147:29 | BL | STA | BLA | 1 | 14.35 | 79.9 | 108.6 | 114.1 | 0 | 314.4 | 105.02 | 6.352 | 21.8 | 109.7 | 26.5 | 403.5 | 11.1 | 0.05 | 28.9 | 57.63 | 30.2 | 50.3 | 111.8 | 115.1 | 2001 | 105.01 | 14.37 | 105.01 | 109.1 | 104.99 | 6.369 | 21.8 | 28.9 | 115 | 2001 | 0.28867 | 0.28944
2011-12-18 | 15:47 | 148:30 | 0:00 | 147:30 | BL | STA | BLA | 1 | 14.36 | 79.9 | 108.7 | 114.2 | 0 | 312.9 | 105.02 | 6.332 | 21.7 | 109.9 | 26.7 | 404.1 | 11.19 | 0.05 | 28.8 | 57.62 | 30.4 | 50.1 | 111.8 | 115.1 | 2004 | 105.01 | 14.37 | 105.01 | 108.9 | 104.99 | 6.369 | 21.8 | 28.9 | 115 | 2001 | 0.28733 | 0.28944
2011-12-18 | 15:48 | 148:31 | 0:00 | 147:31 | BL | STA | BLA | 1 | 14.41 | 79.9 | 109.1 | 114.5 | 0 | 313.8 | 105.01 | 6.304 | 21.7 | 110 | 26.9 | 402.9 | 11.03 | 0.049 | 28.8 | 57.68 | 30.4 | 50.3 | 111.8 | 115.1 | 1999 | 105.03 | 14.37 | 105 | 108.9 | 105 | 6.368 | 21.8 | 28.9 | 115 | 2001 | 0.28672 | 0.28943
2011-12-18 | 15:49 | 148:32 | 0:00 | 147:32 | BL | STA | BLA | 1 | 14.4 | 79.8 | 109.3 | 114.8 | 0 | 314.4 | 105 | 6.359 | 21.8 | 109.8 | 27.1 | 404.9 | 11.12 | 0.05 | 28.8 | 57.72 | 30.4 | 50.4 | 111.7 | 115.2 | 2000 | 104.97 | 14.41 | 105.02 | 109.2 | 104.98 | 6.352 | 21.8 | 28.9 | 115.3 | 1999 | 0.28924 | 0.28893
2011-12-18 | 15:50 | 148:33 | 0:00 | 147:33 | BL | STA | BLA | 1 | 14.35 | 79.9 | 109 | 114.5 | 0 | 313.4 | 104.97 | 6.283 | 21.7 | 109.8 | 27.2 | 403.5 | 11.31 | 0.05 | 28.8 | 57.67 | 30.3 | 50.2 | 111.3 | 115 | 2002 | 105.01 | 14.4 | 105.01 | 109.2 | 105 | 6.352 | 21.8 | 28.9 | 115.2 | 1999 | 0.28539 | 0.28896
2011-12-18 | 15:51 | 148:34 | 0:00 | 147:34 | BL | STA | BLA | 1 | 14.4 | 79.9 | 108.5 | 114.1 | 0 | 316.1 | 104.98 | 6.319 | 21.9 | 109.9 | 27.2 | 403.9 | 11.2 | 0.05 | 29 | 57.67 | 30.5 | 50.3 | 111.3 | 115 | 1999 | 104.98 | 14.39 | 105.01 | 109.1 | 105 | 6.353 | 21.8 | 28.9 | 115.2 | 2000 | 0.28754 | 0.28886
2011-12-18 | 15:52 | 148:35 | 0:00 | 147:35 | BL | STA | BLA | 1 | 14.35 | 80 | 108.8 | 114.3 | 0 | 317.3 | 105.01 | 6.324 | 22 | 109.8 | 27.1 | 406.6 | 11.33 | 0.051 | 29 | 57.72 | 30.4 | 50 | 111.2 | 114.8 | 2001 | 105.01 | 14.39 | 105.01 | 109 | 105 | 6.352 | 21.8 | 28.9 | 115.1 | 2000 | 0.2874 | 0.28882
2011-12-18 | 15:53 | 148:36 | 0:00 | 147:36 | BL | STA | BLA | 1 | 14.39 | 79.9 | 109.2 | 114.7 | 0.01 | 316.1 | 105.01 | 6.319 | 22 | 109.7 | 26.9 | 405.5 | 11.46 | 0.051 | 28.9 | 57.76 | 30.4 | 49.9 | 111.1 | 114.8 | 1999 | 105.01 | 14.38 | 105.02 | 109 | 104.99 | 6.352 | 21.9 | 28.9 | 115 | 2000 | 0.28746 | 0.28879
2011-12-18 | 15:54 | 148:37 | 0:00 | 147:37 | BL | STA | BLA | 1 | 14.39 | 79.9 | 109.2 | 114.7 | -0.01 | 314.8 | 104.98 | 6.301 | 22.1 | 109.9 | 26.8 | 405.1 | 11.26 | 0.05 | 28.9 | 57.69 | 30.4 | 50.2 | 111.1 | 114.8 | 2002 | 104.96 | 14.37 | 105 | 109.3 | 104.99 | 6.387 | 22.1 | 29 | 114.8 | 2001 | 0.28635 | 0.29029
2011-12-18 | 15:55 | 148:38 | 0:00 | 147:38 | BL | STA | BLA | 1 | 14.36 | 79.9 | 108.6 | 114.2 | -0.01 | 314.9 | 104.98 | 6.317 | 22.1 | 109.8 | 27 | 405 | 11.21 | 0.05 | 28.9 | 57.7 | 30.5 | 50.2 | 111.1 | 114.7 | 1999 | 105 | 14.37 | 105.01 | 109.1 | 104.98 | 6.377 | 22.1 | 29 | 114.8 | 2001 | 0.2874 | 0.28981
2011-12-18 | 15:56 | 148:39 | 0:00 | 147:39 | BL | STA | BLA | 1 | 14.4 | 79.9 | 108.6 | 114.1 | 0 | 315.7 | 105 | 6.314 | 22 | 109.8 | 26.8 | 405.1 | 11.28 | 0.05 | 28.9 | 57.74 | 30.5 | 50.2 | 111.1 | 114.8 | 1997 | 105.01 | 14.37 | 105.02 | 108.9 | 104.98 | 6.367 | 22.1 | 29 | 114.8 | 2001 | 0.28752 | 0.28933
2011-12-18 | 15:57 | 148:40 | 0:00 | 147:40 | BL | STA | BLA | 1 | 14.4 | 79.9 | 109.1 | 114.5 | 0 | 315.3 | 105 | 6.293 | 22.1 | 109.9 | 26.9 | 404.7 | 11.01 | 0.05 | 28.9 | 57.67 | 30.5 | 50.3 | 111.4 | 114.8 | 1999 | 104.97 | 14.38 | 105.01 | 108.9 | 104.98 | 6.364 | 22.1 | 28.9 | 114.8 | 2001 | 0.28639 | 0.28922
2011-12-18 | 15:58 | 148:41 | 0:00 | 147:41 | BL | STA | BLA | 1 | 14.37 | 79.9 | 109.3 | 114.8 | -0.01 | 314.4 | 105 | 6.312 | 22.1 | 109.8 | 26.8 | 405.9 | 11.07 | 0.05 | 28.9 | 57.74 | 30.5 | 50.3 | 111.5 | 115 | 1998 | 104.97 | 14.38 | 105 | 108.9 | 104.98 | 6.366 | 22.1 | 28.9 | 114.8 | 2001 | 0.28739 | 0.28934
2011-12-18 | 15:59 | 148:42 | 0:00 | 147:42 | BL | STA | BLA | 1 | 14.37 | 79.8 | 109.1 | 114.7 | 0.01 | 314.3 | 105.02 | 6.303 | 22 | 110 | 26.9 | 403.1 | 11.25 | 0.05 | 28.9 | 57.73 | 30.5 | 50.3 | 111.6 | 115 | 2001 | 105.01 | 14.37 | 104.99 | 109.3 | 105.02 | 6.353 | 22 | 28.9 | 115 | 2001 | 0.28644 | 0.28877
2011-12-18 | 16:00 | 148:43 | 0:00 | 147:43 | BL | STA | BLA | 1 | 14.38 | 79.9 | 108.8 | 114.3 | 0 | 313.5 | 104.97 | 6.342 | 22 | 110 | 26.9 | 404 | 11.08 | 0.05 | 28.9 | 57.69 | 30.5 | 50.3 | 111.6 | 115.1 | 1999 | 105 | 14.38 | 104.99 | 109.1 | 105.01 | 6.364 | 22 | 28.9 | 115.1 | 2000 | 0.28853 | 0.28942
2011-12-18 | 16:01 | 148:44 | 0:00 | 147:44 | BL | STA | BLA | 1 | 14.34 | 79.9 | 108.6 | 114.1 | 0 | 313.1 | 105.01 | 6.333 | 21.9 | 109.7 | 26.8 | 404.8 | 11.06 | 0.05 | 28.9 | 57.7 | 30.5 | 50.4 | 111.6 | 115.1 | 1999 | 105.05 | 14.38 | 104.99 | 109 | 104.99 | 6.363 | 22 | 28.8 | 115.1 | 2000 | 0.28799 | 0.28937
2011-12-18 | 16:02 | 148:45 | 0:00 | 147:45 | BL | STA | BLA | 1 | 14.42 | 79.9 | 109 | 114.5 | 0 | 314.2 | 105.01 | 6.304 | 21.9 | 109.9 | 26.8 | 403.8 | 11.19 | 0.051 | 29 | 57.74 | 30.5 | 50.5 | 111.7 | 115.1 | 1998 | 105.01 | 14.38 | 105.01 | 108.9 | 105 | 6.364 | 21.9 | 28.8 | 115 | 2000 | 0.28692 | 0.28936
2011-12-18 | 16:03 | 148:46 | 0:00 | 147:46 | BL | STA | BLA | 1 | 14.45 | 79.9 | 109.1 | 114.6 | -0.01 | 313.8 | 105 | 6.328 | 21.7 | 110 | 27 | 404.2 | 11.05 | 0.05 | 28.8 | 57.68 | 30.5 | 50.5 | 111.5 | 115.1 | 2001 | 104.98 | 14.38 | 105.01 | 108.9 | 105 | 6.363 | 21.9 | 28.8 | 115 | 2000 | 0.28766 | 0.28932
2011-12-18 | 16:08 | 148:51 | 0:00 | 147:51 | BL | DAQ | BLA | 1 | 14.38 | 79.9 | 109.4 | 114.8 | 0 | 314.9 | 105.01 | 6.296 | 21.8 | 109.9 | 27 | 404.3 | 11.24 | 0.051 | 28.9 | 57.77 | 30.6 | 50.2 | 111.2 | 115 | 2000 | 105.03 | 14.38 | 105 | 109 | 104.99 | 6.358 | 21.7 | 28.9 | 115 | 2000 | 0.28622 | 0.28912
2011-12-18 | 16:13 | 148:56 | 0:00 | 147:56 | BL | DAQ | BLA | 1 | 14.39 | 80 | 109.1 | 114.7 | -0.01 | 313 | 105 | 6.316 | 22 | 110.2 | 26.9 | 403.8 | 10.96 | 0.05 | 28.9 | 57.69 | 30.6 | 50.1 | 111.5 | 114.9 | 1999 | 105 | 14.38 | 105 | 109 | 105 | 6.354 | 21.9 | 28.9 | 114.8 | 2000 | 0.28735 | 0.28893
2011-12-18 | 16:18 | 149:01 | 0:00 | 148:01 | BL | DAQ | BLA | 1 | 14.41 | 79.9 | 109.1 | 114.6 | -0.01 | 313.8 | 105.02 | 6.301 | 21.8 | 109.9 | 26.8 | 405.6 | 10.99 | 0.05 | 29 | 57.65 | 30.6 | 50.2 | 111.6 | 115.1 | 2001 | 104.98 | 14.38 | 105 | 109 | 105 | 6.359 | 22 | 28.9 | 115 | 2000 | 0.28644 | 0.28916
2011-12-18 | 16:23 | 149:06 | 0:00 | 148:06 | BL | DAQ | BLA | 1 | 14.39 | 79.9 | 109.3 | 114.8 | 0 | 312.9 | 105.01 | 6.327 | 21.8 | 109.9 | 26.9 | 403.8 | 11.02 | 0.05 | 28.9 | 57.74 | 30.6 | 50.7 | 111.5 | 115.1 | 1998 | 104.98 | 14.38 | 105 | 108.9 | 104.99 | 6.359 | 21.8 | 28.9 | 115.1 | 2000 | 0.28805 | 0.28916
2011-12-18 | 16:28 | 149:11 | 0:00 | 148:11 | BL | DAQ | BLA | 1 | 14.43 | 79.8 | 109.2 | 114.6 | 0 | 315.5 | 105.02 | 6.307 | 22 | 109.9 | 27 | 403.5 | 11.01 | 0.051 | 29 | 57.78 | 30.7 | 50.7 | 111.1 | 114.7 | 1997 | 105.03 | 14.38 | 105 | 108.9 | 105 | 6.356 | 21.9 | 28.9 | 114.9 | 2000 | 0.28715 | 0.28903
2011-12-18 | 16:33 | 149:16 | 0:00 | 148:16 | BL | DAQ | BLA | 1 | 14.37 | 79.8 | 109 | 114.4 | 0.01 | 315.7 | 105 | 6.324 | 21.9 | 110.2 | 26.9 | 403.7 | 11.13 | 0.049 | 28.8 | 57.74 | 30.7 | 50.6 | 111.3 | 114.8 | 1998 | 105 | 14.38 | 104.99 | 108.9 | 105 | 6.354 | 21.9 | 28.9 | 114.8 | 2000 | 0.28786 | 0.28896
2011-12-18 | 16:34 | 149:17 | 0:00 | 148:17 | BL | STA | BLA | 2 | 14.37 | 79.7 | 69.5 | 80.2 | -0.05 | 431.2 | 105.02 | 6.412 | 21.9 | 109.9 | 27 | 403.5 | 10.94 | 0.05 | 28.8 | 57.45 | 30.9 | 50.7 | 70.8 | 93.6 | 2000 | 105.01 | 14.37 | 105 | 87.2 | 105.04 | 6.434 | 21.9 | 28.8 | 103.3 | 2000 | 0.29154 | 0.29257
2011-12-18 | 16:35 | 149:18 | 0:00 | 148:18 | BL | STA | BLA | 2 | 14.39 | 79.8 | 64.1 | 71.7 | 0 | 491.2 | 105.02 | 6.513 | 22 | 109.5 | 26.8 | 403.2 | 11.02 | 0.05 | 29 | 57.57 | 30.6 | 50.6 | 63.2 | 81.6 | 1999 | 105.01 | 14.37 | 105 | 78.1 | 105.05 | 6.482 | 21.9 | 28.8 | 95.8 | 2001 | 0.29628 | 0.29461
2011-12-18 | 16:36 | 149:19 | 0:00 | 148:19 | BL | STA | BLA | 2 | 14.37 | 79.8 | 63.8 | 70.4 | 0.02 | 522.7 | 105 | 6.575 | 22 | 109.7 | 26.7 | 403.2 | 11.12 | 0.049 | 28.9 | 57.79 | 30.7 | 50.5 | 59.4 | 74.2 | 1996 | 105.01 | 14.37 | 105 | 74 | 105.04 | 6.519 | 21.9 | 28.8 | 90.1 | 2001 | 0.29955 | 0.29629
2011-12-18 | 16:37 | 149:20 | 0:00 | 148:20 | BL | STA | BLA | 2 | 14.35 | 79.8 | 64 | 70.1 | 0.01 | 539.2 | 105.01 | 6.608 | 22 | 109.7 | 27 | 400.9 | 10.92 | 0.049 | 28.8 | 57.95 | 30.8 | 50.8 | 57 | 69.8 | 2001 | 105.07 | 14.37 | 105 | 71.8 | 105.03 | 6.549 | 21.9 | 28.9 | 85.8 | 2000 | 0.30013 | 0.2978
2011-12-18 | 16:38 | 149:21 | 0:00 | 148:21 | BL | STA | BLA | 2 | 14.39 | 79.9 | 64.5 | 70.4 | 0 | 540.9 | 105.02 | 6.594 | 21.8 | 109.7 | 27 | 401.1 | 11.02 | 0.05 | 28.8 | 58.09 | 30.8 | 50.9 | 55 | 66.5 | 2002 | 105 | 14.38 | 105 | 64.4 | 105.02 | 6.692 | 21.7 | 28.8 | 66.6 | 2002 | 0.29955 | 0.304
2011-12-18 | 16:39 | 149:22 | 0:00 | 148:22 | BL | STA | BLA | 2 | 14.43 | 79.9 | 64.9 | 70.7 | 0 | 543.2 | 104.98 | 6.652 | 21.8 | 109.7 | 26.9 | 402.4 | 11.18 | 0.05 | 28.9 | 58.18 | 30.9 | 50.8 | 53.7 | 64.6 | 1995 | 104.98 | 14.4 | 105 | 64.7 | 105 | 6.677 | 21.8 | 28.8 | 65.5 | 1999 | 0.3033 | 0.30377
2011-12-18 | 16:40 | 149:23 | 0:00 | 148:23 | BL | STA | BLA | 2 | 14.37 | 80 | 64.8 | 70.7 | 0.01 | 547.8 | 104.98 | 6.62 | 21.8 | 109.7 | 26.8 | 401.1 | 11.02 | 0.049 | 28.8 | 58.16 | 30.8 | 50.6 | 54.6 | 64 | 2001 | 104.98 | 14.39 | 105 | 64.7 | 105 | 6.683 | 21.8 | 28.8 | 64.9 | 2000 | 0.30094 | 0.3039
2011-12-18 | 16:41 | 149:24 | 0:00 | 148:24 | BL | STA | BLA | 2 | 14.36 | 79.9 | 64.7 | 70.4 | 0 | 550.4 | 105 | 6.64 | 21.8 | 109.4 | 26.8 | 405 | 11.06 | 0.051 | 28.8 | 58.14 | 30.9 | 50.5 | 55.6 | 64.1 | 2000 | 105.03 | 14.38 | 105 | 64.7 | 105 | 6.699 | 21.8 | 28.8 | 64.6 | 1999 | 0.30185 | 0.30478
2011-12-18 | 16:42 | 149:25 | 0:00 | 148:25 | BL | STA | BLA | 2 | 14.39 | 80 | 64.6 | 70.2 | 0 | 551.2 | 104.98 | 6.63 | 21.7 | 109.8 | 26.8 | 401.5 | 11.2 | 0.051 | 28.8 | 58.13 | 30.9 | 50.7 | 56.3 | 64.5 | 2000 | 104.97 | 14.38 | 105 | 64.7 | 105 | 6.699 | 21.8 | 28.8 | 64.6 | 2000 | 0.30157 | 0.30462
2011-12-18 | 16:43 | 149:26 | 0:00 | 148:26 | BL | STA | BLA | 2 | 14.43 | 79.8 | 64.7 | 70.4 | 0.01 | 552.1 | 105 | 6.65 | 21.8 | 109.6 | 26.8 | 403.6 | 10.98 | 0.05 | 28.8 | 58.04 | 30.8 | 50.7 | 56.7 | 64.7 | 1998 | 104.96 | 14.41 | 104.97 | 64.7 | 105.01 | 6.694 | 21.8 | 28.8 | 64.7 | 1998 | 0.30281 | 0.30479
2011-12-18 | 16:44 | 149:27 | 0:00 | 148:27 | BL | STA | BLA | 2 | 14.38 | 79.8 | 64.8 | 70.6 | -0.01 | 553.8 | 105 | 6.642 | 21.8 | 109.6 | 26.8 | 402.7 | 11.03 | 0.049 | 28.8 | 58.03 | 30.8 | 50.5 | 57.2 | 64.8 | 1999 | 105.01 | 14.39 | 104.99 | 64.8 | 105.01 | 6.693 | 21.9 | 28.8 | 64.7 | 1999 | 0.30215 | 0.30453
2011-12-18 | 16:45 | 149:28 | 0:00 | 148:28 | BL | STA | BLA | 2 | 14.4 | 79.8 | 65 | 70.7 | 0 | 554 | 105.01 | 6.657 | 22 | 110 | 27 | 402.5 | 11.15 | 0.05 | 28.8 | 58 | 30.8 | 50.3 | 57.3 | 64.9 | 2001 | 105.01 | 14.39 | 105.01 | 64.9 | 105.01 | 6.695 | 21.9 | 28.8 | 64.8 | 2000 | 0.30253 | 0.30441
2011-12-18 | 16:46 | 149:29 | 0:00 | 148:29 | BL | STA | BLA | 2 | 14.37 | 79.8 | 65.1 | 70.7 | 0 | 559.1 | 104.97 | 6.669 | 22 | 109.7 | 27 | 403.8 | 10.96 | 0.049 | 28.8 | 58.01 | 30.8 | 50.5 | 57.4 | 65 | 2000 | 105 | 14.38 | 105 | 64.9 | 105.01 | 6.697 | 21.9 | 28.8 | 64.8 | 2000 | 0.30326 | 0.30453
2011-12-18 | 16:47 | 149:30 | 0:00 | 148:30 | BL | STA | BLA | 2 | 14.37 | 79.9 | 65.1 | 70.8 | 0 | 553.4 | 104.98 | 6.676 | 22.1 | 109.5 | 27.1 | 402.9 | 11.04 | 0.051 | 28.8 | 57.95 | 30.8 | 50.8 | 57.4 | 65 | 2002 | 105.03 | 14.38 | 105 | 65 | 105 | 6.696 | 22 | 28.8 | 64.9 | 2000 | 0.30319 | 0.30449
2011-12-18 | 16:48 | 149:31 | 0:00 | 148:31 | BL | STA | BLA | 2 | 14.39 | 80 | 65.1 | 70.7 | 0 | 554.3 | 105 | 6.634 | 22.1 | 109.9 | 26.9 | 402.5 | 11.26 | 0.049 | 28.9 | 57.99 | 30.8 | 50.7 | 57.5 | 65 | 1999 | 105.01 | 14.38 | 105 | 65.1 | 105 | 6.711 | 22.1 | 29 | 65 | 1999 | 0.30179 | 0.30532
2011-12-18 | 16:49 | 149:32 | 0:00 | 148:32 | BL | STA | BLA | 2 | 14.38 | 79.8 | 64.8 | 70.6 | -0.01 | 559.1 | 105.01 | 6.633 | 22.1 | 109.8 | 27 | 403.4 | 11.15 | 0.049 | 28.9 | 57.92 | 31 | 50.9 | 57.4 | 65 | 2001 | 105.01 | 14.39 | 105.01 | 65 | 105 | 6.69 | 22.1 | 28.9 | 65 | 2000 | 0.30144 | 0.30418
2011-12-18 | 16:50 | 149:33 | 0:00 | 148:33 | BL | STA | BLA | 2 | 14.39 | 79.8 | 64.7 | 70.4 | 0 | 559.2 | 104.95 | 6.653 | 21.9 | 109.7 | 27 | 403.3 | 11.16 | 0.048 | 28.8 | 57.99 | 31 | 51.2 | 57.3 | 65 | 2000 | 105.04 | 14.39 | 105.02 | 64.9 | 105 | 6.687 | 22.1 | 28.9 | 65 | 2000 | 0.30242 | 0.30402
2011-12-18 | 16:51 | 149:34 | 0:00 | 148:34 | BL | STA | BLA | 2 | 14.46 | 79.8 | 64.7 | 70.4 | 0 | 559.7 | 105 | 6.652 | 22 | 109.8 | 26.9 | 402.9 | 11.31 | 0.049 | 29 | 57.94 | 31 | 51 | 57.4 | 64.9 | 2000 | 105.03 | 14.39 | 105.01 | 64.8 | 104.99 | 6.693 | 22.1 | 28.9 | 65 | 2000 | 0.3024 | 0.30432
2011-12-18 | 16:52 | 149:35 | 0:00 | 148:35 | BL | STA | BLA | 2 | 14.39 | 79.9 | 64.8 | 70.4 | 0 | 556.2 | 104.98 | 6.646 | 21.9 | 109.8 | 26.8 | 403.2 | 11.16 | 0.049 | 29 | 57.93 | 31 | 51.1 | 57.3 | 64.8 | 2001 | 105.05 | 14.39 | 105.02 | 64.8 | 104.99 | 6.691 | 22 | 28.9 | 64.9 | 2000 | 0.30192 | 0.3042
2011-12-18 | 16:53 | 149:36 | 0:00 | 148:36 | BL | STA | BLA | 2 | 14.4 | 79.9 | 64.9 | 70.6 | 0 | 555.4 | 105.03 | 6.642 | 21.8 | 109.9 | 26.9 | 403.5 | 11.15 | 0.049 | 28.9 | 57.92 | 31 | 51 | 57.4 | 64.8 | 2000 | 104.98 | 14.39 | 104.98 | 64.9 | 105.02 | 6.678 | 21.8 | 28.9 | 64.8 | 2000 | 0.30209 | 0.30373
2011-12-18 | 16:54 | 149:37 | 0:00 | 148:37 | BL | STA | BLA | 2 | 14.37 | 79.9 | 64.8 | 70.6 | 0.01 | 555.5 | 104.96 | 6.643 | 21.8 | 109.8 | 26.8 | 403.5 | 11.28 | 0.051 | 28.8 | 57.93 | 31 | 50.8 | 57.6 | 65.1 | 2000 | 104.98 | 14.38 | 104.99 | 64.9 | 105 | 6.692 | 21.8 | 28.9 | 65 | 2000 | 0.30213 | 0.30433
2011-12-18 | 16:55 | 149:38 | 0:00 | 148:38 | BL | STA | BLA | 2 | 14.37 | 80 | 64.9 | 70.6 | 0 | 559 | 105.02 | 6.692 | 21.8 | 109.7 | 26.8 | 405 | 11.21 | 0.051 | 28.9 | 57.97 | 31 | 50.7 | 57.7 | 65 | 1999 | 105 | 14.38 | 105 | 64.9 | 105.01 | 6.701 | 21.8 | 28.9 | 65 | 1999 | 0.30446 | 0.30487
2011-12-18 | 16:56 | 149:39 | 0:00 | 148:39 | BL | STA | BLA | 2 | 14.37 | 79.8 | 64.9 | 70.6 | -0.01 | 558.7 | 105.02 | 6.661 | 21.8 | 109.7 | 26.8 | 401.2 | 11.11 | 0.05 | 28.9 | 57.98 | 31 | 51.1 | 57.7 | 65.1 | 1998 | 105 | 14.38 | 105 | 64.9 | 105.01 | 6.705 | 21.8 | 28.9 | 65 | 1999 | 0.3032 | 0.30505
2011-12-18 | 16:57 | 149:40 | 0:00 | 148:40 | BL | STA | BLA | 2 | 14.43 | 79.9 | 64.9 | 70.6 | 0 | 554.9 | 104.95 | 6.645 | 21.9 | 110 | 26.8 | 401.9 | 11.27 | 0.05 | 28.8 | 57.89 | 31 | 51.2 | 57.6 | 65.1 | 2000 | 105.01 | 14.39 | 105 | 64.9 | 105 | 6.698 | 21.8 | 28.9 | 65.1 | 1999 | 0.30214 | 0.30473
2011-12-18 | 16:58 | 149:41 | 0:00 | 148:41 | BL | STA | BLA | 2 | 14.42 | 79.8 | 65.1 | 70.7 | 0 | 558 | 105.01 | 6.664 | 22 | 109.8 | 27 | 403.4 | 11.27 | 0.05 | 29 | 57.92 | 31 | 51.3 | 57.7 | 65.1 | 1999 | 105.01 | 14.4 | 105.01 | 65.1 | 105.02 | 6.67 | 22 | 29 | 65.1 | 1999 | 0.30315 | 0.30343
2011-12-18 | 16:59 | 149:42 | 0:00 | 148:42 | BL | STA | BLA | 2 | 14.39 | 79.9 | 65.1 | 70.7 | 0.01 | 558.9 | 104.98 | 6.647 | 22.1 | 109.7 | 27 | 402.7 | 11.1 | 0.05 | 29 | 57.91 | 31 | 51.2 | 57.6 | 65 | 2000 | 104.98 | 14.39 | 104.99 | 65.1 | 105 | 6.672 | 22 | 28.9 | 65.1 | 2000 | 0.30232 | 0.30342
2011-12-18 | 17:00 | 149:43 | 0:00 | 148:43 | BL | STA | BLA | 2 | 14.37 | 79.8 | 65.1 | 70.7 | 0 | 558.3 | 105 | 6.623 | 22.1 | 109.6 | 27 | 402.9 | 11.21 | 0.05 | 29 | 57.91 | 31 | 51.1 | 57.6 | 65.2 | 2002 | 104.98 | 14.39 | 104.98 | 65.1 | 105 | 6.679 | 22 | 29 | 65.1 | 2000 | 0.30092 | 0.30377
2011-12-18 | 17:01 | 149:44 | 0:00 | 148:44 | BL | STA | BLA | 2 | 14.39 | 80 | 64.8 | 70.5 | 0 | 555.8 | 104.96 | 6.661 | 21.9 | 109.7 | 26.9 | 402.3 | 11.31 | 0.051 | 28.8 | 57.92 | 31 | 51 | 57.3 | 64.9 | 1999 | 104.98 | 14.39 | 104.99 | 65 | 105 | 6.683 | 22 | 28.9 | 65.1 | 2000 | 0.3031 | 0.30392
2011-12-18 | 17:02 | 149:45 | 0:00 | 148:45 | BL | STA | BLA | 2 | 14.35 | 79.9 | 64.8 | 70.4 | 0 | 558.5 | 105.01 | 6.663 | 21.9 | 109.8 | 26.8 | 403.5 | 11.15 | 0.05 | 28.8 | 57.88 | 31 | 51 | 57.3 | 65 | 2001 | 105.01 | 14.38 | 104.99 | 65 | 105 | 6.686 | 22 | 28.9 | 65 | 2000 | 0.30281 | 0.30406
2011-12-18 | 17:03 | 149:46 | 0:00 | 148:46 | BL | STA | BLA | 2 | 14.45 | 79.8 | 64.9 | 70.6 | 0 | 559.1 | 105.03 | 6.65 | 22 | 109.5 | 27 | 402 | 11.27 | 0.05 | 29 | 57.9 | 31 | 51 | 57.3 | 65 | 2001 | 105.01 | 14.44 | 105 | 64.9 | 105.02 | 6.64 | 22 | 29 | 65 | 2000 | 0.30221 | 0.30194
2011-12-18 | 17:04 | 149:47 | 0:00 | 148:47 | BL | STA | BLA | 2 | 14.38 | 80 | 64.8 | 70.5 | 0.01 | 558.8 | 105.01 | 6.637 | 22 | 109.7 | 27 | 403.5 | 11.4 | 0.05 | 29 | 57.92 | 31 | 51 | 57.3 | 64.8 | 1998 | 105.04 | 14.4 | 105.01 | 64.8 | 105.01 | 6.682 | 22 | 28.9 | 64.9 | 2000 | 0.30199 | 0.30382
2011-12-18 | 17:05 | 149:48 | 0:00 | 148:48 | BL | STA | BLA | 2 | 14.39 | 79.9 | 64.8 | 70.5 | 0.01 | 558.1 | 105.02 | 6.631 | 22 | 109.7 | 27 | 403.5 | 11.19 | 0.05 | 28.9 | 57.9 | 31 | 50.8 | 57.3 | 64.9 | 2001 | 104.98 | 14.39 | 105 | 64.8 | 105.01 | 6.677 | 22 | 28.9 | 64.8 | 2001 | 0.30144 | 0.30347
2011-12-18 | 17:06 | 149:49 | 0:00 | 148:49 | BL | STA | BLA | 2 | 14.42 | 79.8 | 64.8 | 70.4 | 0 | 558.9 | 104.97 | 6.634 | 21.9 | 109.5 | 27 | 403.9 | 11.26 | 0.051 | 28.9 | 57.88 | 31 | 50.9 | 57.4 | 64.8 | 2001 | 105 | 14.4 | 104.99 | 64.8 | 105.01 | 6.677 | 21.9 | 28.9 | 64.8 | 2000 | 0.30152 | 0.30365
2011-12-18 | 17:07 | 149:50 | 0:00 | 148:50 | BL | STA | BLA | 2 | 14.41 | 79.9 | 64.8 | 70.4 | 0 | 555.2 | 105.02 | 6.625 | 21.9 | 109.8 | 27.1 | 403.7 | 11.38 | 0.051 | 28.9 | 57.94 | 31 | 50.9 | 57.5 | 64.9 | 1998 | 104.96 | 14.4 | 105 | 64.8 | 105.01 | 6.674 | 21.9 | 28.9 | 64.8 | 2000 | 0.30167 | 0.30349
2011-12-18 | 17:08 | 149:51 | 0:00 | 148:51 | BL | STA | BLA | 2 | 14.41 | 79.8 | 64.8 | 70.5 | 0.01 | 555.3 | 104.94 | 6.628 | 21.9 | 109.8 | 27.1 | 403.8 | 11.24 | 0.049 | 28.8 | 57.85 | 31 | 50.9 | 57.6 | 65 | 2000 | 105.01 | 14.42 | 105.01 | 64.8 | 104.94 | 6.675 | 21.8 | 28.8 | 65 | 2000 | 0.30137 | 0.3035
2011-12-18 | 17:09 | 149:52 | 0:00 | 148:52 | BL | STA | BLA | 2 | 14.37 | 79.9 | 64.9 | 70.5 | 0 | 558.7 | 105.04 | 6.697 | 21.9 | 109.7 | 27.2 | 403.2 | 11.26 | 0.05 | 28.9 | 57.82 | 31.1 | 50.8 | 57.7 | 65.2 | 2003 | 104.94 | 14.39 | 104.98 | 64.8 | 105 | 6.678 | 21.9 | 28.8 | 65.1 | 2001 | 0.30425 | 0.30357
2011-12-18 | 17:10 | 149:53 | 0:00 | 148:53 | BL | STA | BLA | 2 | 14.39 | 80 | 65 | 70.5 | 0 | 558 | 105 | 6.64 | 22 | 109.7 | 27.1 | 403.5 | 11.32 | 0.05 | 28.9 | 57.93 | 31.1 | 50.8 | 57.7 | 65.1 | 1998 | 105 | 14.39 | 104.99 | 64.8 | 105 | 6.675 | 21.9 | 28.8 | 65.1 | 2001 | 0.30224 | 0.30341
2011-12-18 | 17:11 | 149:54 | 0:00 | 148:54 | BL | STA | BLA | 2 | 14.41 | 79.8 | 64.9 | 70.5 | -0.01 | 557.9 | 104.97 | 6.655 | 21.9 | 109.6 | 27 | 403.7 | 11.03 | 0.05 | 28.8 | 57.85 | 31.1 | 50.6 | 57.5 | 65 | 1998 | 104.97 | 14.39 | 104.99 | 64.9 | 105 | 6.679 | 21.9 | 28.8 | 65.1 | 2001 | 0.30301 | 0.30359
2011-12-18 | 17:12 | 149:55 | 0:00 | 148:55 | BL | STA | BLA | 2 | 14.39 | 79.8 | 65 | 70.6 | 0 | 558.6 | 105 | 6.642 | 22 | 109.9 | 27 | 403.8 | 11.08 | 0.049 | 28.9 | 57.82 | 31.1 | 50.8 | 57.5 | 65 | 2003 | 105 | 14.38 | 105 | 64.9 | 105 | 6.683 | 21.9 | 28.8 | 65.1 | 2001 | 0.30158 | 0.30374
2011-12-18 | 17:13 | 149:56 | 0:00 | 148:56 | BL | STA | BLA | 2 | 14.39 | 79.8 | 65 | 70.6 | 0 | 558.1 | 104.96 | 6.621 | 21.9 | 110.1 | 27 | 403.1 | 11.12 | 0.05 | 28.8 | 57.81 | 31.1 | 50.8 | 57.5 | 65 | 2002 | 104.97 | 14.39 | 104.98 | 65 | 104.95 | 6.711 | 22 | 28.9 | 65 | 2002 | 0.30086 | 0.30492
2011-12-18 | 17:14 | 149:57 | 0:00 | 148:57 | BL | STA | BLA | 2 | 14.36 | 79.9 | 65 | 70.7 | 0.01 | 558.2 | 104.98 | 6.635 | 21.8 | 109.8 | 26.7 | 403.7 | 10.88 | 0.049 | 28.8 | 57.82 | 30.9 | 50.4 | 57.5 | 64.9 | 2001 | 105 | 14.38 | 104.99 | 65 | 104.97 | 6.688 | 21.9 | 28.8 | 65 | 2000 | 0.30156 | 0.30415
2011-12-18 | 17:15 | 149:58 | 0:00 | 148:58 | BL | STA | BLA | 2 | 14.37 | 79.8 | 65 | 70.6 | 0 | 557.8 | 105.03 | 6.615 | 21.8 | 109.9 | 26.8 | 403.1 | 10.9 | 0.05 | 28.9 | 57.84 | 31.1 | 50.4 | 57.5 | 65 | 1999 | 104.98 | 14.38 | 105 | 65 | 104.99 | 6.683 | 21.9 | 28.8 | 65 | 2000 | 0.30101 | 0.3039
2011-12-18 | 17:16 | 149:59 | 0:00 | 148:59 | BL | STA | BLA | 2 | 14.39 | 80.1 | 65 | 70.6 | -0.01 | 557.8 | 105.04 | 6.674 | 21.7 | 109.9 | 26.8 | 404.1 | 11.08 | 0.05 | 28.9 | 57.87 | 31 | 50.3 | 57.3 | 64.9 | 2001 | 104.98 | 14.39 | 105 | 65 | 105 | 6.677 | 21.8 | 28.8 | 65 | 2000 | 0.30339 | 0.30362
2011-12-18 | 17:17 | 150:00 | 0:00 | 149:00 | BL | STA | BLA | 2 | 14.4 | 79.9 | 64.9 | 70.5 | 0 | 557.7 | 105.01 | 6.641 | 21.7 | 109.7 | 26.9 | 403.4 | 10.98 | 0.05 | 28.8 | 57.79 | 31.1 | 50.7 | 57.3 | 64.9 | 1998 | 104.97 | 14.39 | 104.99 | 65 | 105 | 6.676 | 21.8 | 28.8 | 64.9 | 2000 | 0.30237 | 0.30361
2011-12-18 | 17:18 | 150:01 | 0:00 | 149:01 | BL | STA | BLA | 2 | 14.36 | 79.9 | 64.9 | 70.6 | -0.01 | 558.2 | 105.01 | 6.64 | 21.7 | 109.8 | 26.9 | 403.6 | 10.95 | 0.05 | 28.9 | 57.78 | 31.1 | 50.8 | 57.3 | 64.8 | 2002 | 104.98 | 14.36 | 105 | 64.9 | 105.02 | 6.68 | 21.7 | 28.9 | 64.8 | 2002 | 0.3017 | 0.30346
2011-12-18 | 17:19 | 150:02 | 0:00 | 149:02 | BL | STA | BLA | 2 | 14.41 | 79.9 | 64.9 | 70.5 | -0.01 | 555.9 | 105.01 | 6.652 | 21.8 | 109.7 | 26.9 | 404.1 | 11.09 | 0.051 | 28.9 | 57.79 | 31 | 50.8 | 57.5 | 64.9 | 2002 | 105 | 14.38 | 105.01 | 64.9 | 105.01 | 6.688 | 21.8 | 28.9 | 64.8 | 2002 | 0.30218 | 0.30379
2011-12-18 | 17:20 | 150:03 | 0:00 | 149:03 | BL | STA | BLA | 2 | 14.39 | 79.8 | 64.8 | 70.3 | 0 | 558 | 104.96 | 6.622 | 21.8 | 109.5 | 26.9 | 402.6 | 10.95 | 0.051 | 28.8 | 57.79 | 31.1 | 50.8 | 57.3 | 64.8 | 2001 | 105.01 | 14.38 | 105.02 | 64.9 | 105 | 6.685 | 21.8 | 28.9 | 64.8 | 2001 | 0.30094 | 0.30378
2011-12-18 | 17:21 | 150:04 | 0:00 | 149:04 | BL | STA | BLA | 2 | 14.43 | 79.9 | 64.8 | 70.4 | 0 | 557.1 | 105.03 | 6.641 | 22 | 110 | 27 | 402.7 | 10.97 | 0.049 | 28.8 | 57.88 | 31.1 | 50.9 | 57.5 | 65 | 1995 | 105.01 | 14.38 | 105.01 | 64.9 | 105.01 | 6.671 | 21.9 | 28.9 | 64.9 | 2000 | 0.30271 | 0.30332
2011-12-18 | 17:22 | 150:05 | 0:00 | 149:05 | BL | STA | BLA | 2 | 14.39 | 79.9 | 64.7 | 70.3 | 0 | 557.6 | 105.01 | 6.644 | 21.9 | 109.9 | 27 | 403.5 | 11.14 | 0.049 | 28.8 | 57.78 | 31.1 | 51 | 57.4 | 64.8 | 1999 | 104.98 | 14.38 | 105.01 | 64.8 | 105.01 | 6.675 | 21.9 | 28.9 | 64.9 | 2000 | 0.30233 | 0.3035
2011-12-18 | 17:23 | 150:06 | 0:00 | 149:06 | BL | STA | BLA | 2 | 14.37 | 79.9 | 64.8 | 70.4 | 0 | 555 | 104.98 | 6.641 | 22.1 | 109.6 | 27.1 | 403 | 10.98 | 0.05 | 29 | 57.8 | 31.1 | 50.8 | 57.6 | 65 | 1999 | 105.04 | 14.4 | 105.04 | 64.8 | 104.98 | 6.685 | 22.1 | 29 | 65 | 1998 | 0.30202 | 0.30417
2011-12-18 | 17:24 | 150:07 | 0:00 | 149:07 | BL | STA | BLA | 2 | 14.42 | 79.9 | 64.8 | 70.4 | 0 | 556.6 | 105.03 | 6.627 | 22 | 109.7 | 27 | 403.1 | 11.01 | 0.05 | 28.9 | 57.89 | 31 | 50.7 | 57.4 | 65.1 | 1999 | 105 | 14.41 | 105.03 | 64.8 | 105 | 6.674 | 22 | 28.9 | 65 | 1999 | 0.3015 | 0.30355
2011-12-18 | 17:25 | 150:08 | 0:00 | 149:08 | BL | STA | BLA | 2 | 14.37 | 79.8 | 65.1 | 70.6 | 0 | 557.5 | 105 | 6.641 | 22.1 | 109.8 | 27.1 | 404.2 | 11.16 | 0.049 | 29 | 57.79 | 31 | 50.7 | 57.6 | 65 | 2002 | 105.01 | 14.39 | 105.02 | 64.9 | 105 | 6.683 | 22.1 | 28.9 | 65 | 2000 | 0.30165 | 0.30384
2011-12-18 | 17:26 | 150:09 | 0:00 | 149:09 | BL | STA | BLA | 2 | 14.4 | 79.8 | 65.1 | 70.6 | 0 | 557.3 | 104.98 | 6.589 | 22 | 109.9 | 27 | 401.1 | 11.06 | 0.05 | 29 | 57.77 | 31 | 50.6 | 57.5 | 65.1 | 2000 | 104.98 | 14.39 | 105.01 | 64.9 | 104.99 | 6.675 | 22 | 28.9 | 65 | 2000 | 0.29968 | 0.3035
2011-12-18 | 17:27 | 150:10 | 0:00 | 149:10 | BL | STA | BLA | 2 | 14.37 | 80.1 | 65.1 | 70.6 | 0 | 557.5 | 105 | 6.634 | 21.9 | 109.6 | 26.9 | 403.7 | 10.93 | 0.05 | 29 | 57.73 | 31 | 50.7 | 57.5 | 64.9 | 2003 | 104.97 | 14.39 | 105 | 64.9 | 105 | 6.68 | 22 | 28.9 | 65 | 2000 | 0.3013 | 0.30376
2011-12-18 | 17:28 | 150:11 | 0:00 | 149:11 | BL | STA | BLA | 2 | 14.39 | 79.8 | 64.9 | 70.5 | 0 | 556.5 | 105 | 6.616 | 21.8 | 109.8 | 26.9 | 405.8 | 11.06 | 0.05 | 28.9 | 57.84 | 31.1 | 51 | 57.5 | 65.1 | 1997 | 105.01 | 14.4 | 105.01 | 64.9 | 105.01 | 6.674 | 21.8 | 28.9 | 65.1 | 1997 | 0.30127 | 0.30391
2011-12-18 | 17:29 | 150:12 | 0:00 | 149:12 | BL | STA | BLA | 2 | 14.39 | 79.8 | 64.8 | 70.4 | 0 | 557.8 | 105 | 6.619 | 21.8 | 109.9 | 26.8 | 403.2 | 11.09 | 0.051 | 28.9 | 57.79 | 31 | 50.8 | 57.5 | 65 | 2000 | 105.01 | 14.4 | 105.02 | 64.9 | 105.01 | 6.669 | 21.8 | 28.9 | 65 | 2000 | 0.30096 | 0.3032
2011-12-18 | 17:30 | 150:13 | 0:00 | 149:13 | BL | STA | BLA | 2 | 14.4 | 80 | 64.7 | 70.3 | 0.01 | 557.4 | 104.98 | 6.653 | 21.7 | 109.7 | 26.9 | 404.5 | 11 | 0.05 | 28.9 | 57.78 | 31 | 50.7 | 57.5 | 65 | 1998 | 104.96 | 14.4 | 105.01 | 64.8 | 105 | 6.668 | 21.8 | 28.9 | 65 | 1999 | 0.30295 | 0.30334
2011-12-18 | 17:31 | 150:14 | 0:00 | 149:14 | BL | STA | BLA | 2 | 14.4 | 80 | 64.8 | 70.4 | 0.01 | 557.3 | 105.02 | 6.644 | 21.7 | 110 | 26.8 | 403.2 | 11.12 | 0.05 | 28.9 | 57.84 | 31.1 | 50.8 | 57.4 | 64.9 | 2000 | 105.04 | 14.4 | 105.01 | 64.8 | 105 | 6.668 | 21.7 | 28.9 | 64.9 | 1999 | 0.30201 | 0.30334
2011-12-18 | 17:32 | 150:15 | 0:00 | 149:15 | BL | STA | BLA | 2 | 14.36 | 80 | 64.8 | 70.4 | 0 | 557.3 | 104.93 | 6.628 | 21.8 | 109.7 | 27 | 402.7 | 11.2 | 0.05 | 28.9 | 57.77 | 31 | 51 | 57.5 | 64.8 | 2003 | 104.98 | 14.39 | 105.01 | 64.8 | 104.99 | 6.67 | 21.7 | 28.9 | 64.9 | 2000 | 0.301 | 0.30328
2011-12-18 | 17:33 | 150:16 | 0:00 | 149:16 | BL | STA | BLA | 2 | 14.42 | 79.9 | 64.8 | 70.4 | 0 | 557.1 | 105 | 6.642 | 21.8 | 109.9 | 27 | 402.5 | 11.02 | 0.05 | 28.8 | 57.79 | 31.1 | 51 | 57.4 | 65 | 2000 | 104.98 | 14.4 | 104.98 | 64.9 | 105 | 6.665 | 21.9 | 28.9 | 65 | 1999 | 0.30209 | 0.30329
2011-12-18 | 17:38 | 150:21 | 0:00 | 149:21 | BL | DAQ | BLA | 2 | 14.42 | 79.9 | 65 | 70.5 | 0 | 556.5 | 104.98 | 6.647 | 22 | 109.5 | 27 | 401.8 | 11.3 | 0.05 | 28.9 | 57.81 | 31.1 | 51.2 | 57.5 | 65.1 | 1999 | 104.98 | 14.39 | 105 | 64.9 | 105 | 6.666 | 22 | 28.9 | 65 | 2000 | 0.30247 | 0.30312
2011-12-18 | 17:43 | 150:26 | 0:00 | 149:26 | BL | DAQ | BLA | 2 | 14.39 | 79.8 | 64.8 | 70.5 | 0 | 554.1 | 104.95 | 6.594 | 21.8 | 109.8 | 27 | 403.1 | 11.08 | 0.05 | 28.9 | 57.74 | 31.1 | 51.1 | 57.5 | 65 | 1999 | 105 | 14.39 | 105 | 65 | 105 | 6.672 | 21.9 | 28.9 | 65 | 2000 | 0.3 | 0.30339
2011-12-18 | 17:48 | 150:31 | 0:00 | 149:31 | BL | DAQ | BLA | 2 | 14.41 | 79.9 | 65 | 70.5 | 0.01 | 556.4 | 104.97 | 6.619 | 22 | 109.6 | 26.9 | 403.8 | 11.28 | 0.05 | 29 | 57.76 | 31.1 | 51.4 | 57.5 | 65 | 2000 | 104.97 | 14.39 | 105 | 64.9 | 104.99 | 6.667 | 22 | 28.9 | 64.9 | 2000 | 0.30107 | 0.30317
2011-12-18 | 17:53 | 150:36 | 0:00 | 149:36 | BL | DAQ | BLA | 2 | 14.42 | 79.9 | 64.9 | 70.5 | 0 | 556.6 | 105.03 | 6.627 | 21.6 | 109.7 | 27 | 404.3 | 10.96 | 0.051 | 29 | 57.77 | 31.1 | 51.1 | 57.4 | 64.9 | 2000 | 104.97 | 14.39 | 105 | 65 | 105 | 6.67 | 21.8 | 29 | 64.8 | 2000 | 0.30143 | 0.3033
2011-12-18 | 17:58 | 150:41 | 0:00 | 149:41 | BL | DAQ | BLA | 2 | 14.39 | 80 | 65 | 70.5 | 0 | 556.4 | 105.02 | 6.631 | 22 | 109.8 | 27 | 403.1 | 11.02 | 0.05 | 29 | 57.72 | 31.1 | 51.2 | 57.6 | 65 | 2001 | 105.01 | 14.39 | 105 | 64.9 | 105 | 6.659 | 21.8 | 29 | 64.9 | 2000 | 0.30135 | 0.3028
2011-12-18 | 18:03 | 150:46 | 0:00 | 149:46 | BL | DAQ | BLA | 2 | 14.35 | 79.9 | 65.1 | 70.6 | 0 | 555.7 | 105.02 | 6.63 | 21.8 | 109.7 | 27 | 403.5 | 10.95 | 0.05 | 29 | 57.69 | 31.2 | 51.3 | 57.5 | 64.8 | 2000 | 105.01 | 14.39 | 105 | 65 | 105 | 6.66 | 22 | 29 | 64.9 | 2000 | 0.30146 | 0.30285
2011-12-18 | 18:04 | 150:47 | 0:00 | 149:47 | BL | STA | BLA | 3 | 14.37 | 79.9 | 70.1 | 74.1 | 0.02 | 504.6 | 104.64 | 4.906 | 21.8 | 111.3 | 27.2 | 406.1 | 11.13 | 0.05 | 29.3 | 58.16 | 31.1 | 51.1 | 76.3 | 75 | 1500 | 105.17 | 14.41 | 105.02 | 68.6 | 104.04 | 4.943 | 21.8 | 29.2 | 72.9 | 1501 | 0.29697 | 0.29944
2011-12-18 | 18:05 | 150:48 | 0:00 | 149:48 | BL | STA | BLA | 3 | 14.4 | 80 | 75 | 79 | 0 | 491.6 | 104.97 | 4.908 | 21.7 | 111.1 | 27.2 | 408.6 | 10.92 | 0.051 | 29.5 | 58.01 | 31.1 | 51.1 | 83.7 | 81.2 | 1502 | 105.05 | 14.42 | 105.02 | 71.1 | 104.47 | 4.931 | 21.8 | 29.3 | 76.3 | 1501 | 0.29704 | 0.29871
2011-12-18 | 18:06 | 150:49 | 0:00 | 149:49 | BL | STA | BLA | 3 | 14.45 | 80.1 | 79.6 | 83.5 | 0 | 477.5 | 104.94 | 4.851 | 21.7 | 111.1 | 27.3 | 408.4 | 10.98 | 0.049 | 29.5 | 58.01 | 31.2 | 51.1 | 89.1 | 86.1 | 1500 | 105.01 | 14.42 | 105.01 | 73.5 | 104.64 | 4.921 | 21.8 | 29.4 | 79.1 | 1500 | 0.29409 | 0.29833
2011-12-18 | 18:07 | 150:50 | 0:00 | 149:50 | BL | STA | BLA | 3 | 14.42 | 80 | 83.8 | 87.8 | 0 | 455 | 104.97 | 4.787 | 21.8 | 111.3 | 27.2 | 406.4 | 11.11 | 0.05 | 29.5 | 58.1 | 31.2 | 51.2 | 94.3 | 91 | 1499 | 105 | 14.42 | 105.01 | 75.8 | 104.71 | 4.908 | 21.8 | 29.4 | 81.7 | 1500 | 0.29043 | 0.29755
2011-12-18 | 18:08 | 150:51 | 0:00 | 149:51 | BL | STA | BLA | 3 | 14.43 | 79.8 | 87.7 | 91.8 | 0 | 420.1 | 104.94 | 4.791 | 21.8 | 111.3 | 27.1 | 406.1 | 10.91 | 0.051 | 29.3 | 57.98 | 31.1 | 51.2 | 99 | 95.3 | 1498 | 104.97 | 14.41 | 105 | 78 | 104.76 | 4.893 | 21.8 | 29.4 | 84.2 | 1501 | 0.29095 | 0.29647
2011-12-18 | 18:09 | 150:52 | 0:00 | 149:52 | BL | STA | BLA | 3 | 14.45 | 79.9 | 91.6 | 95.6 | 0 | 382.6 | 104.96 | 4.751 | 21.9 | 111.1 | 27 | 407.1 | 10.94 | 0.05 | 29.2 | 58.09 | 31.1 | 51.4 | 103.2 | 99.5 | 1500 | 104.96 | 14.4 | 105 | 90.6 | 104.96 | 4.835 | 21.9 | 29.3 | 98.3 | 1501 | 0.28817 | 0.29295
2011-12-18 | 18:10 | 150:53 | 0:00 | 149:53 | BL | STA | BLA | 3 | 14.36 | 79.8 | 95.2 | 99.3 | 0 | 351.1 | 104.98 | 4.749 | 22 | 111.2 | 27 | 405.9 | 11.11 | 0.049 | 29.1 | 58.14 | 31.2 | 51.6 | 107 | 103.2 | 1499 | 104.93 | 14.4 | 104.99 | 92.4 | 104.97 | 4.822 | 21.9 | 29.2 | 100.2 | 1501 | 0.28832 | 0.29219
2011-12-18 | 18:11 | 150:54 | 0:00 | 149:54 | BL | STA | BLA | 3 | 14.42 | 79.8 | 98.7 | 102.8 | 0 | 326.2 | 104.96 | 4.773 | 22 | 111.2 | 27 | 406.3 | 11.03 | 0.05 | 29 | 58.22 | 31.2 | 51.4 | 110.5 | 106.6 | 1499 | 104.96 | 14.41 | 104.99 | 94.2 | 104.97 | 4.806 | 22 | 29.2 | 102.1 | 1501 | 0.28969 | 0.29122
2011-12-18 | 18:12 | 150:55 | 0:00 | 149:55 | BL | STA | BLA | 3 | 14.42 | 79.9 | 102.1 | 106.1 | 0 | 304.6 | 104.96 | 4.766 | 22.1 | 111.3 | 26.9 | 407.8 | 11.03 | 0.051 | 29.1 | 58.32 | 31.2 | 51.4 | 113.9 | 110 | 1498 | 104.96 | 14.41 | 104.99 | 95.9 | 104.97 | 4.801 | 22 | 29.1 | 103.8 | 1501 | 0.28946 | 0.29092
2011-12-18 | 18:13 | 150:56 | 0:00 | 149:56 | BL | STA | BLA | 3 | 14.36 | 79.9 | 105.3 | 109.3 | 0 | 287.2 | 105.01 | 4.733 | 22.1 | 111.1 | 26.8 | 405.3 | 11.2 | 0.05 | 29 | 58.48 | 31.1 | 51.1 | 116.9 | 113.2 | 1502 | 105 | 14.41 | 104.99 | 97.6 | 104.98 | 4.795 | 22 | 29.1 | 105.5 | 1500 | 0.28658 | 0.29075
2011-12-18 | 18:14 | 150:57 | 0:00 | 149:57 | BL | STA | BLA | 3 | 14.36 | 80 | 108.3 | 112.3 | -0.01 | 276.2 | 105.01 | 4.704 | 22 | 111 | 26.8 | 406 | 11.06 | 0.05 | 29 | 58.6 | 31 | 51.1 | 119.8 | 116.2 | 1502 | 104.98 | 14.39 | 105.03 | 107.5 | 105.01 | 4.795 | 22.1 | 29 | 115.3 | 1502 | 0.28488 | 0.29025
2011-12-18 | 18:15 | 150:58 | 0:00 | 149:58 | BL | STA | BLA | 3 | 14.39 | 79.9 | 111 | 115.2 | 0 | 269.1 | 104.97 | 4.755 | 21.9 | 111.2 | 26.8 | 405 | 11.01 | 0.05 | 29.1 | 58.81 | 31.1 | 51.3 | 122.3 | 118.8 | 1498 | 105 | 14.38 | 105.02 | 108.9 | 104.99 | 4.791 | 22 | 29 | 116.7 | 1502 | 0.28868 | 0.29004
2011-12-18 | 18:16 | 150:59 | 0:00 | 149:59 | BL | STA | BLA | 3 | 14.39 | 79.9 | 109.1 | 114 | 0 | 263.8 | 104.98 | 4.7 | 21.9 | 111.2 | 26.9 | 406 | 11.21 | 0.05 | 29 | 58.88 | 30.9 | 51.4 | 123.3 | 120.5 | 1497 | 104.94 | 14.39 | 105 | 109 | 105 | 4.788 | 21.9 | 29 | 117.9 | 1501 | 0.2857 | 0.29011
2011-12-18 | 18:17 | 151:00 | 0:00 | 150:00 | BL | STA | BLA | 3 | 14.37 | 80 | 109.6 | 114.5 | 0 | 262.7 | 105.03 | 4.737 | 21.7 | 111.2 | 26.9 | 405.9 | 11.26 | 0.05 | 28.9 | 58.96 | 31 | 51.4 | 122.6 | 120.8 | 1500 | 104.98 | 14.4 | 105 | 109.1 | 105.01 | 4.777 | 21.9 | 29 | 118.6 | 1501 | 0.28726 | 0.28944
2011-12-18 | 18:18 | 151:01 | 0:00 | 150:01 | BL | STA | BLA | 3 | 14.37 | 80 | 109.2 | 114.3 | -0.01 | 261.3 | 105.01 | 4.703 | 21.7 | 111.2 | 27 | 406.3 | 11.22 | 0.05 | 29 | 58.99 | 30.8 | 51.2 | 122.1 | 121 | 1499 | 104.97 | 14.4 | 104.99 | 109.2 | 105.01 | 4.778 | 21.8 | 29 | 119.1 | 1500 | 0.28542 | 0.28972
2011-12-18 | 18:19 | 151:02 | 0:00 | 150:02 | BL | STA | BLA | 3 | 14.38 | 79.9 | 108.7 | 113.7 | 0 | 269.2 | 105.03 | 4.782 | 21.8 | 111.4 | 27 | 404.7 | 11.38 | 0.05 | 29 | 58.99 | 31 | 51.3 | 115.5 | 117.8 | 1502 | 105.03 | 14.39 | 105.01 | 108.8 | 105.02 | 4.744 | 21.8 | 29 | 119 | 1501 | 0.28947 | 0.28741
2011-12-18 | 18:20 | 151:03 | 0:00 | 150:03 | BL | STA | BLA | 3 | 14.37 | 79.9 | 108.8 | 113.6 | -0.01 | 274 | 105.02 | 4.742 | 21.8 | 111.1 | 26.9 | 405.8 | 11.37 | 0.049 | 28.8 | 59.01 | 30.8 | 51.4 | 112.5 | 115.6 | 1502 | 104.98 | 14.4 | 105.01 | 108.7 | 105.01 | 4.744 | 21.8 | 28.9 | 117.6 | 1500 | 0.28718 | 0.2876
2011-12-18 | 18:21 | 151:04 | 0:00 | 150:04 | BL | STA | BLA | 3 | 14.38 | 79.8 | 109 | 113.8 | 0.01 | 277.8 | 104.98 | 4.754 | 22 | 111.3 | 26.9 | 404.5 | 11.23 | 0.05 | 29 | 59.04 | 30.7 | 51.6 | 111.7 | 114.6 | 1498 | 104.97 | 14.4 | 104.99 | 108.8 | 105 | 4.738 | 21.8 | 28.9 | 116.6 | 1499 | 0.2887 | 0.28749
2011-12-18 | 18:22 | 151:05 | 0:00 | 150:05 | BL | STA | BLA | 3 | 14.36 | 79.9 | 109.1 | 113.8 | 0.01 | 277.4 | 104.97 | 4.762 | 22.1 | 111.2 | 26.8 | 405.6 | 11.34 | 0.05 | 28.9 | 59.05 | 30.6 | 51.6 | 112.3 | 114.3 | 1502 | 104.98 | 14.4 | 104.98 | 108.9 | 104.99 | 4.745 | 21.9 | 28.9 | 116 | 1500 | 0.28839 | 0.28775
2011-12-18 | 18:23 | 151:06 | 0:00 | 150:06 | BL | STA | BLA | 3 | 14.38 | 79.9 | 109.1 | 113.8 | 0 | 277.3 | 104.97 | 4.752 | 22.1 | 111.4 | 26.9 | 406.2 | 11.34 | 0.05 | 28.8 | 59 | 30.6 | 51.5 | 113.2 | 114.8 | 1502 | 104.97 | 14.4 | 104.99 | 108.9 | 104.99 | 4.75 | 21.9 | 28.9 | 115.7 | 1500 | 0.28781 | 0.28802
2011-12-18 | 18:24 | 151:07 | 0:00 | 150:07 | BL | STA | BLA | 3 | 14.4 | 79.9 | 109.2 | 113.9 | -0.01 | 276.3 | 104.98 | 4.737 | 22.1 | 111.1 | 26.9 | 407 | 11.17 | 0.05 | 28.8 | 59.07 | 30.5 | 51.5 | 113.4 | 114.9 | 1499 | 104.98 | 14.41 | 105 | 109.2 | 105.02 | 4.791 | 22.1 | 28.9 | 114.9 | 1500 | 0.28745 | 0.29048
2011-12-18 | 18:25 | 151:08 | 0:00 | 150:08 | BL | STA | BLA | 3 | 14.43 | 79.9 | 109.2 | 114 | 0 | 276.2 | 105.02 | 4.73 | 22.1 | 111.3 | 27.1 | 406.8 | 11.28 | 0.051 | 29 | 59.19 | 30.6 | 51.6 | 113.3 | 115 | 1498 | 105 | 14.39 | 105.01 | 109.2 | 105.02 | 4.791 | 22.1 | 28.9 | 115 | 1500 | 0.28717 | 0.29045
2011-12-18 | 18:26 | 151:09 | 0:00 | 150:09 | BL | STA | BLA | 3 | 14.37 | 79.9 | 108.5 | 113.3 | 0 | 277.7 | 105.02 | 4.781 | 22 | 111.4 | 26.9 | 406.7 | 11.36 | 0.049 | 28.8 | 59.07 | 30.4 | 51.3 | 113.3 | 114.9 | 1500 | 105.01 | 14.39 | 105 | 109 | 105.05 | 4.788 | 22.1 | 28.9 | 115 | 1499 | 0.28985 | 0.29049
2011-12-18 | 18:27 | 151:10 | 0:00 | 150:10 | BL | STA | BLA | 3 | 14.38 | 79.9 | 108.7 | 113.4 | 0.01 | 277 | 105 | 4.757 | 21.9 | 111.3 | 26.9 | 403.3 | 11.2 | 0.05 | 28.9 | 59.04 | 30.5 | 51.2 | 113.2 | 114.8 | 1499 | 105 | 14.4 | 105 | 108.9 | 105.04 | 4.773 | 22.1 | 28.9 | 114.9 | 1499 | 0.28861 | 0.28958
2011-12-18 | 18:28 | 151:11 | 0:00 | 150:11 | BL | STA | BLA | 3 | 14.37 | 79.9 | 109.3 | 114 | -0.01 | 278 | 104.96 | 4.709 | 21.9 | 111.1 | 27 | 405.5 | 11.28 | 0.05 | 29 | 59.11 | 30.4 | 51.2 | 113.5 | 114.9 | 1500 | 104.96 | 14.39 | 105 | 109 | 105.02 | 4.772 | 22 | 28.9 | 114.9 | 1499 | 0.28562 | 0.28952
2011-12-18 | 18:29 | 151:12 | 0:00 | 150:12 | BL | STA | BLA | 3 | 14.38 | 79.9 | 109 | 113.8 | 0 | 276.6 | 105.02 | 4.708 | 21.8 | 111.3 | 27 | 404.7 | 11.23 | 0.051 | 29 | 59.13 | 30.5 | 51.1 | 113.5 | 115 | 1501 | 105 | 14.37 | 105.01 | 109.3 | 105.02 | 4.771 | 21.9 | 29 | 114.9 | 1501 | 0.28526 | 0.28905
2011-12-18 | 18:30 | 151:13 | 0:00 | 150:13 | BL | STA | BLA | 3 | 14.37 | 79.9 | 108.5 | 113.2 | 0 | 277 | 104.98 | 4.758 | 21.8 | 111.2 | 26.8 | 406 | 11.11 | 0.05 | 28.9 | 59.1 | 30.2 | 51 | 113.5 | 114.9 | 1501 | 104.97 | 14.38 | 104.99 | 108.9 | 105.01 | 4.783 | 21.9 | 29 | 115 | 1500 | 0.28837 | 0.29002
2011-12-18 | 18:31 | 151:14 | 0:00 | 150:14 | BL | STA | BLA | 3 | 14.35 | 79.9 | 109 | 113.6 | -0.01 | 278.2 | 104.98 | 4.746 | 21.7 | 111.2 | 27 | 404 | 11.23 | 0.05 | 28.8 | 59.07 | 30.4 | 51.2 | 113.5 | 114.9 | 1502 | 105.04 | 14.39 | 104.99 | 108.9 | 105.01 | 4.778 | 21.9 | 29 | 115 | 1499 | 0.28726 | 0.28991
2011-12-18 | 18:32 | 151:15 | 0:00 | 150:15 | BL | STA | BLA | 3 | 14.36 | 79.9 | 109.4 | 114.2 | 0 | 276.5 | 104.98 | 4.709 | 22 | 111.1 | 27.1 | 404.4 | 11.28 | 0.05 | 29 | 59.12 | 30.4 | 51.1 | 113.7 | 115.2 | 1500 | 104.98 | 14.39 | 104.99 | 109 | 105 | 4.774 | 21.9 | 29 | 115 | 1500 | 0.28556 | 0.28948
2011-12-18 | 18:33 | 151:16 | 0:00 | 150:16 | BL | STA | BLA | 3 | 14.36 | 79.9 | 108.3 | 113.2 | 0 | 277 | 105.05 | 4.753 | 21.8 | 110.9 | 27 | 406.2 | 11.07 | 0.05 | 28.8 | 59.08 | 30.3 | 50.8 | 113.7 | 115.1 | 1500 | 105 | 14.39 | 104.99 | 109 | 105 | 4.774 | 21.9 | 29 | 115 | 1499 | 0.28818 | 0.28967
2011-12-18 | 18:34 | 151:17 | 0:00 | 150:17 | BL | STA | BLA | 3 | 14.39 | 79.9 | 108.8 | 113.5 | 0 | 276.7 | 105.05 | 4.735 | 21.8 | 111.1 | 27 | 404.8 | 11.24 | 0.05 | 28.8 | 59.17 | 30.3 | 50.8 | 113.7 | 115 | 1501 | 105.04 | 14.39 | 105.02 | 108.7 | 105.04 | 4.793 | 22 | 28.8 | 115.1 | 1500 | 0.28678 | 0.29055
2011-12-18 | 18:35 | 151:18 | 0:00 | 150:18 | BL | STA | BLA | 3 | 14.4 | 79.9 | 109.5 | 114.2 | 0 | 276.7 | 104.97 | 4.746 | 22 | 110.8 | 27 | 404.8 | 11.29 | 0.049 | 28.8 | 59.2 | 30.3 | 50.7 | 113.8 | 115.1 | 1499 | 104.97 | 14.4 | 105.02 | 109 | 105.02 | 4.779 | 22 | 28.8 | 115.1 | 1501 | 0.28803 | 0.2895
2011-12-18 | 18:36 | 151:19 | 0:00 | 150:19 | BL | STA | BLA | 3 | 14.41 | 79.9 | 108.5 | 113.4 | 0 | 277.2 | 104.98 | 4.782 | 22 | 111.4 | 27 | 404.7 | 11.1 | 0.049 | 28.8 | 59.12 | 30.3 | 51 | 113.6 | 115.1 | 1500 | 104.97 | 14.39 | 105.01 | 109 | 105.01 | 4.773 | 22 | 28.8 | 115.1 | 1500 | 0.29002 | 0.28936
2011-12-18 | 18:37 | 151:20 | 0:00 | 150:20 | BL | STA | BLA | 3 | 14.42 | 79.9 | 108.7 | 113.4 | 0 | 277.1 | 105.03 | 4.781 | 22 | 111.3 | 26.9 | 403 | 11.22 | 0.05 | 28.8 | 59.14 | 30.2 | 50.8 | 113.4 | 115 | 1500 | 105.01 | 14.39 | 105.01 | 108.9 | 105 | 4.775 | 22 | 28.8 | 115.1 | 1501 | 0.28985 | 0.28929
2011-12-18 | 18:38 | 151:21 | 0:00 | 150:21 | BL | STA | BLA | 3 | 14.39 | 79.9 | 109.3 | 114 | 0 | 277.1 | 105.03 | 4.716 | 22 | 111.1 | 27 | 403.8 | 11.28 | 0.051 | 29 | 59.13 | 30.3 | 51.1 | 113.4 | 114.8 | 1500 | 104.97 | 14.39 | 105 | 108.9 | 105 | 4.773 | 22 | 28.8 | 115 | 1500 | 0.28602 | 0.28939
2011-12-18 | 18:39 | 151:22 | 0:00 | 150:22 | BL | STA | BLA | 3 | 14.4 | 80 | 109.1 | 113.9 | 0 | 276.8 | 105.02 | 4.763 | 21.9 | 111.3 | 27 | 404.9 | 11.18 | 0.05 | 28.8 | 59.16 | 30.3 | 51.1 | 113.4 | 114.9 | 1497 | 104.94 | 14.39 | 105 | 109.3 | 105.01 | 4.776 | 22 | 28.9 | 115 | 1501 | 0.28953 | 0.28938
2011-12-18 | 18:40 | 151:23 | 0:00 | 150:23 | BL | STA | BLA | 3 | 14.4 | 79.9 | 108.5 | 113.3 | 0 | 276.9 | 104.96 | 4.762 | 21.8 | 111 | 27 | 407 | 11.28 | 0.05 | 28.9 | 59.18 | 30.3 | 51.1 | 113.3 | 114.8 | 1498 | 105.01 | 14.39 | 105 | 109 | 104.99 | 4.774 | 22 | 28.9 | 114.9 | 1499 | 0.28908 | 0.28964
2011-12-18 | 18:41 | 151:24 | 0:00 | 150:24 | BL | STA | BLA | 3 | 14.39 | 79.8 | 109 | 113.6 | 0.01 | 277.7 | 104.97 | 4.719 | 21.8 | 111.1 | 26.9 | 403.5 | 11.28 | 0.05 | 28.9 | 59.11 | 30.3 | 50.8 | 113.4 | 114.8 | 1501 | 105.01 | 14.39 | 105 | 108.9 | 104.99 | 4.774 | 21.9 | 28.9 | 114.9 | 1499 | 0.2859 | 0.28964
2011-12-18 | 18:42 | 151:25 | 0:00 | 150:25 | BL | STA | BLA | 3 | 14.35 | 79.8 | 109.4 | 114.1 | 0 | 277.4 | 105.03 | 4.722 | 21.8 | 111.1 | 27 | 404.5 | 11.12 | 0.049 | 29 | 59.13 | 30.4 | 50.9 | 113.5 | 114.9 | 1501 | 104.98 | 14.39 | 105 | 109 | 105 | 4.78 | 21.9 | 29 | 114.9 | 1500 | 0.28616 | 0.28981
2011-12-18 | 18:43 | 151:26 | 0:00 | 150:26 | BL | STA | BLA | 3 | 14.38 | 79.8 | 108.9 | 113.7 | 0 | 276.7 | 105 | 4.725 | 21.8 | 111.1 | 27 | 405.4 | 11.19 | 0.05 | 29 | 59.13 | 30.4 | 50.9 | 113.5 | 115 | 1500 | 105.03 | 14.39 | 105 | 109 | 105 | 4.777 | 21.9 | 29 | 114.9 | 1500 | 0.2864 | 0.28963
2011-12-18 | 18:44 | 151:27 | 0:00 | 150:27 | BL | STA | BLA | 3 | 14.42 | 79.9 | 108.6 | 113.3 | 0 | 277.3 | 104.98 | 4.727 | 21.7 | 111.1 | 26.8 | 405.8 | 11.19 | 0.05 | 28.9 | 59.1 | 30.3 | 50.8 | 113.5 | 115 | 1500 | 104.98 | 14.38 | 105.01 | 108.6 | 105.02 | 4.786 | 21.8 | 29 | 114.9 | 1503 | 0.28665 | 0.28957
2011-12-18 | 18:45 | 151:28 | 0:00 | 150:28 | BL | STA | BLA | 3 | 14.37 | 79.9 | 109.1 | 113.8 | 0 | 276.9 | 104.97 | 4.695 | 21.8 | 111.2 | 26.9 | 404.1 | 11.02 | 0.05 | 29 | 59.08 | 30.3 | 50.9 | 113.6 | 115 | 1500 | 104.98 | 14.39 | 104.98 | 108.8 | 104.99 | 4.784 | 21.8 | 29 | 114.9 | 1501 | 0.28471 | 0.28992
2011-12-18 | 18:46 | 151:29 | 0:00 | 150:29 | BL | STA | BLA | 3 | 14.41 | 79.8 | 109.5 | 114.2 | 0 | 277.2 | 105.01 | 4.751 | 21.8 | 111.1 | 26.9 | 404.3 | 11.13 | 0.05 | 29 | 59.17 | 30.3 | 50.8 | 113.6 | 115 | 1500 | 104.94 | 14.39 | 104.98 | 108.9 | 104.99 | 4.778 | 21.7 | 28.9 | 114.9 | 1501 | 0.28822 | 0.28955
2011-12-18 | 18:47 | 151:30 | 0:00 | 150:30 | BL | STA | BLA | 3 | 14.38 | 80 | 108.5 | 113.3 | 0 | 276.5 | 104.95 | 4.721 | 21.7 | 111.2 | 26.9 | 405.9 | 11.06 | 0.05 | 28.8 | 59.07 | 30.3 | 50.7 | 113.6 | 115 | 1500 | 105.01 | 14.39 | 104.99 | 108.9 | 104.99 | 4.78 | 21.7 | 28.9 | 114.9 | 1501 | 0.28621 | 0.28965
2011-12-18 | 18:48 | 151:31 | 0:00 | 150:31 | BL | STA | BLA | 3 | 14.37 | 80 | 109 | 113.6 | 0 | 277.6 | 104.98 | 4.725 | 21.9 | 111.4 | 27 | 405.4 | 10.94 | 0.05 | 28.8 | 59.06 | 30.3 | 50.6 | 113.6 | 115 | 1499 | 105.01 | 14.39 | 104.98 | 108.9 | 104.99 | 4.771 | 21.7 | 28.9 | 115 | 1500 | 0.28664 | 0.28932
2011-12-18 | 18:49 | 151:32 | 0:00 | 150:32 | BL | STA | BLA | 3 | 14.4 | 79.9 | 109.4 | 114.1 | 0 | 276 | 105.01 | 4.724 | 21.8 | 111.3 | 27 | 406 | 11 | 0.05 | 28.8 | 59.19 | 30.3 | 50.7 | 113.6 | 114.9 | 1497 | 104.97 | 14.42 | 104.98 | 109.4 | 105.01 | 4.748 | 21.9 | 28.9 | 115 | 1499 | 0.28707 | 0.28812
2011-12-18 | 18:50 | 151:33 | 0:00 | 150:33 | BL | STA | BLA | 3 | 14.4 | 79.9 | 108.5 | 113.3 | 0 | 276.3 | 105.01 | 4.745 | 21.9 | 111.1 | 26.9 | 403.4 | 10.87 | 0.051 | 28.9 | 59.07 | 30.3 | 50.8 | 113.6 | 115 | 1501 | 105.05 | 14.4 | 105 | 109.1 | 105 | 4.763 | 21.9 | 28.9 | 115 | 1500 | 0.28736 | 0.28878
2011-12-18 | 18:51 | 151:34 | 0:00 | 150:34 | BL | STA | BLA | 3 | 14.37 | 79.9 | 109 | 113.6 | 0 | 277.2 | 104.98 | 4.713 | 21.8 | 111.2 | 26.8 | 403.1 | 10.85 | 0.05 | 28.9 | 59.11 | 30.3 | 50.6 | 113.7 | 115 | 1502 | 105.01 | 14.39 | 105 | 108.9 | 104.99 | 4.774 | 21.9 | 28.9 | 115.1 | 1500 | 0.28534 | 0.28945
2011-12-18 | 18:52 | 151:35 | 0:00 | 150:35 | BL | STA | BLA | 3 | 14.39 | 79.9 | 109.5 | 114.2 | 0.01 | 276.4 | 105.02 | 4.767 | 21.9 | 111.2 | 26.8 | 404.3 | 10.99 | 0.05 | 28.9 | 59.16 | 30.3 | 50.6 | 113.8 | 115.1 | 1499 | 104.98 | 14.39 | 105 | 109 | 105 | 4.772 | 21.9 | 28.9 | 115.1 | 1500 | 0.28927 | 0.28933
2011-12-18 | 18:53 | 151:36 | 0:00 | 150:36 | BL | STA | BLA | 3 | 14.37 | 79.9 | 108.5 | 113.4 | 0 | 277.5 | 105.02 | 4.738 | 21.8 | 111.5 | 26.8 | 404.2 | 10.89 | 0.051 | 28.8 | 59.11 | 30.2 | 50.5 | 113.7 | 115.2 | 1500 | 105.03 | 14.39 | 105 | 109 | 105 | 4.771 | 21.9 | 28.9 | 115.1 | 1500 | 0.28719 | 0.28927
2011-12-18 | 18:54 | 151:37 | 0:00 | 150:37 | BL | STA | BLA | 3 | 14.39 | 79.8 | 108.6 | 113.3 | -0.01 | 277 | 105.01 | 4.779 | 21.7 | 111.1 | 26.7 | 403.8 | 10.85 | 0.049 | 28.8 | 59.12 | 30.4 | 50.7 | 113.5 | 114.8 | 1498 | 105 | 14.4 | 104.97 | 108.6 | 104.99 | 4.764 | 21.8 | 28.9 | 115 | 1498 | 0.29014 | 0.28931
2011-12-18 | 18:55 | 151:38 | 0:00 | 150:38 | BL | STA | BLA | 3 | 14.37 | 79.9 | 109 | 113.7 | 0 | 277.3 | 104.94 | 4.758 | 21.7 | 111.2 | 26.7 | 403.2 | 10.99 | 0.05 | 28.8 | 59.23 | 30.2 | 50.7 | 113.3 | 114.8 | 1498 | 105 | 14.4 | 104.99 | 108.8 | 104.99 | 4.762 | 21.8 | 28.9 | 114.9 | 1498 | 0.28886 | 0.28914
2011-12-18 | 18:56 | 151:39 | 0:00 | 150:39 | BL | STA | BLA | 3 | 14.38 | 79.8 | 109.5 | 114.2 | 0 | 277.5 | 105 | 4.738 | 22 | 111.3 | 26.7 | 404.5 | 10.82 | 0.051 | 29 | 59.06 | 30.2 | 50.7 | 113.5 | 115.1 | 1504 | 105.08 | 14.39 | 104.99 | 108.9 | 104.99 | 4.767 | 21.8 | 28.9 | 115 | 1498 | 0.28629 | 0.28944
2011-12-18 | 18:57 | 151:40 | 0:00 | 150:40 | BL | STA | BLA | 3 | 14.38 | 79.8 | 108.8 | 113.6 | -0.01 | 276.5 | 104.96 | 4.717 | 21.8 | 111.2 | 26.8 | 403.6 | 10.83 | 0.051 | 28.8 | 59.15 | 30.2 | 50.7 | 113.5 | 115 | 1499 | 105.03 | 14.39 | 105 | 109 | 105 | 4.767 | 21.8 | 28.9 | 115 | 1499 | 0.2861 | 0.28922
2011-12-18 | 18:58 | 151:41 | 0:00 | 150:41 | BL | STA | BLA | 3 | 14.36 | 79.8 | 108.5 | 113.3 | 0.01 | 277.8 | 105.01 | 4.725 | 21.9 | 111.2 | 26.9 | 404.7 | 11.03 | 0.05 | 28.9 | 59.1 | 30.2 | 50.7 | 113.5 | 114.9 | 1502 | 105.03 | 14.38 | 105.01 | 108.9 | 105 | 4.774 | 21.8 | 28.9 | 115 | 1499 | 0.28602 | 0.28962
2011-12-18 | 18:59 | 151:42 | 0:00 | 150:42 | BL | STA | BLA | 3 | 14.39 | 79.8 | 109.1 | 113.8 | 0 | 277.4 | 105 | 4.74 | 22 | 111.1 | 26.9 | 403.8 | 10.94 | 0.05 | 29 | 59.12 | 30.2 | 51 | 113.5 | 115 | 1501 | 105.04 | 14.39 | 105 | 109 | 104.99 | 4.764 | 22 | 28.9 | 115.1 | 1499 | 0.28709 | 0.28904
2011-12-18 | 19:00 | 151:43 | 0:00 | 150:43 | BL | STA | BLA | 3 | 14.42 | 79.9 | 109.3 | 114.1 | -0.01 | 276.7 | 105 | 4.752 | 22 | 111.2 | 26.7 | 402.9 | 11.06 | 0.05 | 28.9 | 59.17 | 30.1 | 50.7 | 113.4 | 114.9 | 1500 | 105 | 14.39 | 105 | 109.2 | 105 | 4.771 | 22 | 28.9 | 115 | 1500 | 0.28812 | 0.28927
2011-12-18 | 19:01 | 151:44 | 0:00 | 150:44 | BL | STA | BLA | 3 | 14.37 | 79.9 | 108.6 | 113.4 | 0.01 | 277.3 | 104.98 | 4.816 | 22.1 | 111.1 | 27 | 404.7 | 11.15 | 0.05 | 29 | 59.16 | 30.2 | 50.8 | 113.5 | 115 | 1501 | 105.08 | 14.39 | 105.01 | 109 | 105 | 4.774 | 22.1 | 29 | 115 | 1500 | 0.29158 | 0.28942
2011-12-18 | 19:02 | 151:45 | 0:00 | 150:45 | BL | STA | BLA | 3 | 14.37 | 80 | 108.8 | 113.5 | -0.01 | 278.1 | 105.03 | 4.716 | 22 | 111 | 26.9 | 403.5 | 10.95 | 0.05 | 28.9 | 59.17 | 30.2 | 51 | 113.5 | 115.2 | 1500 | 105.01 | 14.39 | 105.01 | 108.9 | 105 | 4.778 | 22.1 | 28.9 | 115 | 1500 | 0.28591 | 0.28966
2011-12-18 | 19:03 | 151:46 | 0:00 | 150:46 | BL | STA | BLA | 3 | 14.38 | 79.9 | 109.3 | 114.1 | 0 | 277.3 | 105.01 | 4.744 | 22 | 111.4 | 26.9 | 403.2 | 10.98 | 0.05 | 29 | 59.16 | 30.1 | 51.1 | 113.5 | 114.9 | 1500 | 105.01 | 14.39 | 105.01 | 109 | 105 | 4.78 | 22 | 28.9 | 115 | 1500 | 0.2876 | 0.28979
2011-12-18 | 19:08 | 151:51 | 0:00 | 150:51 | BL | DAQ | BLA | 3 | 14.37 | 79.9 | 108.5 | 113.3 | 0 | 277.8 | 105 | 4.743 | 21.9 | 111.1 | 26.8 | 404.7 | 11.01 | 0.05 | 28.9 | 59.16 | 30.1 | 51.1 | 113.6 | 115 | 1499 | 105 | 14.39 | 105 | 108.9 | 105 | 4.781 | 21.8 | 28.9 | 114.9 | 1500 | 0.28776 | 0.28987
2011-12-18 | 19:13 | 151:56 | 0:00 | 150:56 | BL | DAQ | BLA | 3 | 14.4 | 79.9 | 109.3 | 114 | 0 | 276.9 | 104.97 | 4.77 | 22 | 111.2 | 27.1 | 403.8 | 11.08 | 0.049 | 28.9 | 59.18 | 30.3 | 50.8 | 113.7 | 115 | 1500 | 104.98 | 14.39 | 105 | 108.9 | 105 | 4.778 | 22 | 28.9 | 114.9 | 1500 | 0.28926 | 0.28969
2011-12-18 | 19:18 | 152:01 | 0:00 | 151:01 | BL | DAQ | BLA | 3 | 14.34 | 79.9 | 108.6 | 113.4 | 0.01 | 277.2 | 105.04 | 4.717 | 21.8 | 111.3 | 26.7 | 405.4 | 11.21 | 0.05 | 29 | 59.17 | 30.2 | 50.7 | 113.7 | 115 | 1501 | 105.05 | 14.39 | 105 | 108.9 | 104.99 | 4.78 | 21.9 | 28.9 | 115 | 1500 | 0.28567 | 0.28981
2011-12-18 | 19:23 | 152:06 | 0:00 | 151:06 | BL | DAQ | BLA | 3 | 14.39 | 80 | 109.3 | 114 | 0.01 | 277 | 104.97 | 4.753 | 22 | 111 | 27 | 404.8 | 11.12 | 0.051 | 28.9 | 59.15 | 30.3 | 50.3 | 113.8 | 115 | 1500 | 105.01 | 14.39 | 105 | 108.9 | 105 | 4.778 | 21.8 | 29 | 115 | 1500 | 0.28815 | 0.28969
2011-12-18 | 19:28 | 152:11 | 0:00 | 151:11 | BL | DAQ | BLA | 3 | 14.39 | 80 | 108.6 | 113.5 | 0 | 276.3 | 105.02 | 4.729 | 22 | 111.2 | 26.8 | 404.1 | 10.98 | 0.05 | 29 | 59.18 | 30.5 | 50.6 | 113.8 | 115 | 1500 | 104.98 | 14.39 | 105 | 109 | 104.99 | 4.776 | 22 | 28.9 | 115 | 1500 | 0.28678 | 0.28957
2011-12-18 | 19:33 | 152:16 | 0:00 | 151:16 | BL | DAQ | BLA | 3 | 14.39 | 80 | 109.4 | 114.1 | 0 | 277 | 104.98 | 4.728 | 21.7 | 111.2 | 26.8 | 404.2 | 11.04 | 0.05 | 28.9 | 59.15 | 30.5 | 50.3 | 113.5 | 114.7 | 1500 | 104.97 | 14.39 | 105 | 108.9 | 105 | 4.783 | 21.8 | 28.9 | 114.9 | 1500 | 0.28674 | 0.29
2011-12-18 | 19:34 | 152:17 | 0:00 | 151:17 | BL | STA | BLA | 4 | 14.37 | 79.9 | 107.8 | 111.2 | -0.09 | 171.1 | 101.57 | 1.102 | 21.7 | 115.4 | 26.6 | 410.1 | 11.1 | 0.051 | 29.1 | 34.58 | 30.5 | 50.3 | 113.1 | 113 | 715 | 21.05 | 14.41 | 28.76 | 108.7 | 100.89 | 1.392 | 21.7 | 29.1 | 113.6 | 858 | 0.69919 | 0.53868
2011-12-18 | 19:35 | 152:18 | 0:00 | 151:18 | BL | STA | BLA | 4 | 14.36 | 79.9 | 106.8 | 109.6 | 0 | 165.2 | 103.63 | 1.03 | 21.7 | 115.4 | 26.5 | 409.8 | 11.29 | 0.05 | 29.5 | 35.03 | 30.5 | 50.6 | 113.5 | 112.6 | 692 | 20.01 | 14.39 | 24.44 | 107.9 | 102.13 | 1.229 | 21.7 | 29.3 | 113.2 | 776 | 0.71032 | 0.61881
2011-12-18 | 19:36 | 152:19 | 0:00 | 151:19 | BL | STA | BLA | 4 | 14.37 | 79.9 | 106.6 | 109.2 | 0 | 169.5 | 103.77 | 1.051 | 21.8 | 115.1 | 26.7 | 409.6 | 11.19 | 0.05 | 29.9 | 34.88 | 30.5 | 50.5 | 113 | 112.1 | 689 | 19.95 | 14.39 | 22.96 | 107.5 | 102.69 | 1.181 | 21.8 | 29.5 | 112.9 | 748 | 0.73015 | 0.65667
2011-12-18 | 19:37 | 152:20 | 0:00 | 151:20 | BL | STA | BLA | 4 | 14.38 | 79.8 | 106.5 | 109 | 0 | 173.2 | 103.93 | 1.05 | 22 | 115.5 | 27 | 408.6 | 11.26 | 0.05 | 30.1 | 34.86 | 30.6 | 50.7 | 112.5 | 111.3 | 702 | 20.03 | 14.37 | 22.21 | 107.3 | 102.98 | 1.157 | 21.8 | 29.6 | 112.6 | 733 | 0.71309 | 0.67866
2011-12-18 | 19:38 | 152:21 | 0:00 | 151:21 | BL | STA | BLA | 4 | 14.32 | 79.9 | 106.3 | 108.8 | 0 | 174.3 | 103.82 | 1.115 | 22 | 115.3 | 27 | 408.4 | 11.28 | 0.05 | 30.2 | 34.93 | 30.5 | 50.5 | 112.5 | 111 | 684 | 19.94 | 14.37 | 21.77 | 107.1 | 103.17 | 1.144 | 21.8 | 29.7 | 112.3 | 725 | 0.78067 | 0.69215
2011-12-18 | 19:39 | 152:22 | 0:00 | 151:22 | BL | STA | BLA | 4 | 14.37 | 79.9 | 106 | 108.5 | 0 | 181.1 | 103.94 | 1.076 | 22.1 | 115.3 | 27.4 | 409.6 | 11.15 | 0.05 | 30 | 34.43 | 30.6 | 50.6 | 112.8 | 111.1 | 697 | 20.06 | 14.41 | 20.07 | 106.1 | 103.99 | 1.115 | 22.1 | 30.1 | 111.1 | 703 | 0.73489 | 0.75465
2011-12-18 | 19:40 | 152:23 | 0:00 | 151:23 | BL | STA | BLA | 4 | 14.35 | 79.9 | 105.8 | 108.2 | 0 | 176.4 | 103.82 | 1.102 | 22.2 | 115.2 | 27.4 | 409.7 | 11.28 | 0.05 | 29.7 | 35.01 | 30.6 | 50.7 | 113.8 | 111.5 | 677 | 19.89 | 14.41 | 20.04 | 105.9 | 103.98 | 1.114 | 22.1 | 29.9 | 111.1 | 699 | 0.7815 | 0.75942
2011-12-18 | 19:41 | 152:24 | 0:00 | 151:24 | BL | STA | BLA | 4 | 14.42 | 79.8 | 105.6 | 108 | 0 | 176.3 | 103.99 | 1.082 | 22.2 | 115.2 | 27.3 | 409.7 | 11.28 | 0.05 | 29.5 | 34.94 | 30.7 | 50.6 | 116.6 | 113 | 701 | 20.02 | 14.41 | 20.02 | 105.8 | 103.96 | 1.114 | 22.1 | 29.8 | 111.6 | 698 | 0.73624 | 0.76127
2011-12-18 | 19:42 | 152:25 | 0:00 | 151:25 | BL | STA | BLA | 4 | 14.37 | 79.9 | 105.4 | 107.8 | 0 | 171 | 103.88 | 1.089 | 22 | 115.2 | 27.2 | 410.3 | 11.23 | 0.05 | 29.2 | 35.12 | 30.6 | 50.4 | 118.5 | 114.5 | 692 | 19.92 | 14.41 | 20.02 | 105.8 | 103.96 | 1.113 | 22.1 | 29.7 | 112.2 | 697 | 0.7544 | 0.76168
2011-12-18 | 19:43 | 152:26 | 0:00 | 151:26 | BL | STA | BLA | 4 | 14.33 | 79.8 | 105.3 | 107.8 | 0 | 169.7 | 103.87 | 1.145 | 22 | 115.1 | 27 | 410.1 | 11.36 | 0.05 | 29 | 34.99 | 30.6 | 50.5 | 119.9 | 115.5 | 684 | 19.92 | 14.41 | 20.01 | 105.7 | 103.97 | 1.115 | 22.1 | 29.6 | 112.8 | 696 | 0.80248 | 0.76452
2011-12-18 | 19:44 | 152:27 | 0:00 | 151:27 | BL | STA | BLA | 4 | 14.46 | 79.9 | 105.3 | 107.8 | 0 | 171.4 | 104.02 | 1.058 | 21.9 | 115.3 | 26.9 | 408.9 | 11.21 | 0.05 | 28.7 | 34.65 | 30.7 | 50.5 | 120.6 | 116.2 | 704 | 20.09 | 14.41 | 20.02 | 105.3 | 103.98 | 1.102 | 22 | 28.8 | 116.1 | 698 | 0.71434 | 0.75307
2011-12-18 | 19:45 | 152:28 | 0:00 | 151:28 | BL | STA | BLA | 4 | 14.4 | 79.9 | 105.2 | 107.7 | 0 | 168.1 | 103.98 | 1.096 | 21.8 | 115.1 | 26.7 | 410.7 | 11.18 | 0.05 | 28.6 | 35.04 | 30.6 | 50.1 | 121 | 116.8 | 695 | 19.98 | 14.42 | 20.02 | 105.3 | 104 | 1.112 | 21.9 | 28.7 | 116.4 | 700 | 0.75371 | 0.75773
2011-12-18 | 19:46 | 152:29 | 0:00 | 151:29 | BL | STA | BLA | 4 | 14.37 | 79.8 | 105.3 | 107.8 | 0 | 167 | 103.94 | 1.048 | 21.8 | 115.1 | 26.7 | 409.1 | 11.28 | 0.05 | 28.5 | 35.08 | 30.6 | 50.1 | 120.7 | 116.8 | 692 | 19.98 | 14.41 | 20.02 | 105.3 | 103.98 | 1.113 | 21.9 | 28.6 | 116.5 | 698 | 0.72382 | 0.76058
2011-12-18 | 19:47 | 152:30 | 0:00 | 151:30 | BL | STA | BLA | 4 | 14.37 | 79.9 | 105.3 | 107.8 | 0 | 168.9 | 103.98 | 1.097 | 21.8 | 115 | 26.8 | 409.7 | 11.16 | 0.05 | 28.4 | 34.71 | 30.7 | 50.2 | 120 | 116.4 | 694 | 20.01 | 14.42 | 20.02 | 105.3 | 103.98 | 1.114 | 21.8 | 28.6 | 116.5 | 699 | 0.75435 | 0.76018
2011-12-18 | 19:48 | 152:31 | 0:00 | 151:31 | BL | STA | BLA | 4 | 14.44 | 79.9 | 105.2 | 107.7 | 0 | 170.2 | 104.02 | 1.079 | 21.7 | 115.1 | 26.7 | 409 | 11.17 | 0.05 | 28.3 | 34.7 | 30.7 | 50.2 | 119 | 115.9 | 707 | 20.1 | 14.41 | 20.02 | 105.3 | 103.98 | 1.111 | 21.8 | 28.5 | 116.4 | 699 | 0.72507 | 0.75813
2011-12-18 | 19:49 | 152:32 | 0:00 | 151:32 | BL | STA | BLA | 4 | 14.43 | 79.9 | 105.2 | 107.7 | 0 | 168 | 103.98 | 1.087 | 21.8 | 115.1 | 26.7 | 408.2 | 11.25 | 0.05 | 28.6 | 35.18 | 30.7 | 50.3 | 118.1 | 115.3 | 695 | 19.94 | 14.36 | 19.91 | 105.3 | 103.86 | 1.074 | 21.8 | 28.5 | 115.6 | 687 | 0.74902 | 0.7498
2011-12-18 | 19:50 | 152:33 | 0:00 | 151:33 | BL | STA | BLA | 4 | 14.44 | 80 | 105.2 | 107.7 | 0 | 173.4 | 104.05 | 1.057 | 21.8 | 114.8 | 26.7 | 408.9 | 11.1 | 0.05 | 28.6 | 34.82 | 30.7 | 50.1 | 117.5 | 114.8 | 709 | 20.08 | 14.36 | 19.9 | 105.3 | 103.86 | 1.076 | 21.8 | 28.5 | 115.3 | 685 | 0.70898 | 0.75377
2011-12-18 | 19:51 | 152:34 | 0:00 | 151:34 | BL | STA | BLA | 4 | 14.34 | 80 | 105.1 | 107.6 | 0 | 170.3 | 103.89 | 1.082 | 21.8 | 114.9 | 26.7 | 410.2 | 11.11 | 0.05 | 28.7 | 35.04 | 30.7 | 49.9 | 117.1 | 114.4 | 685 | 19.92 | 14.37 | 19.93 | 105.2 | 103.89 | 1.09 | 21.8 | 28.6 | 115 | 686 | 0.75721 | 0.76132
2011-12-18 | 19:52 | 152:35 | 0:00 | 151:35 | BL | STA | BLA | 4 | 14.43 | 79.8 | 105.1 | 107.5 | 0 | 173.8 | 103.93 | 1.048 | 21.9 | 114.9 | 26.7 | 408.6 | 11.08 | 0.05 | 28.8 | 34.71 | 30.7 | 50 | 117.2 | 114.3 | 693 | 20.02 | 14.39 | 19.96 | 105.2 | 103.93 | 1.092 | 21.8 | 28.6 | 114.9 | 691 | 0.72133 | 0.75606
2011-12-18 | 19:53 | 152:36 | 0:00 | 151:36 | BL | STA | BLA | 4 | 14.37 | 79.9 | 105 | 107.4 | 0 | 172.8 | 103.94 | 1.075 | 21.9 | 115.1 | 26.7 | 409.4 | 10.9 | 0.05 | 28.8 | 34.83 | 30.8 | 50.2 | 117.4 | 114.5 | 691 | 19.98 | 14.39 | 19.97 | 105.2 | 103.94 | 1.092 | 21.8 | 28.6 | 114.8 | 692 | 0.74354 | 0.75459
2011-12-18 | 19:54 | 152:37 | 0:00 | 151:37 | BL | STA | BLA | 4 | 14.45 | 79.9 | 104.8 | 107.3 | 0 | 171.3 | 104 | 1.075 | 21.8 | 114.9 | 26.8 | 409.8 | 10.98 | 0.05 | 28.9 | 34.98 | 30.7 | 50.3 | 117.7 | 114.3 | 700 | 19.98 | 14.39 | 19.97 | 105 | 103.94 | 1.093 | 21.8 | 28.9 | 114.5 | 693 | 0.73398 | 0.75419
2011-12-18 | 19:55 | 152:38 | 0:00 | 151:38 | BL | STA | BLA | 4 | 14.36 | 79.9 | 104.8 | 107.2 | -0.01 | 170.5 | 103.95 | 1.088 | 21.8 | 115.1 | 26.9 | 409.6 | 10.98 | 0.05 | 29 | 35.09 | 30.7 | 50 | 118 | 114.8 | 685 | 19.91 | 14.38 | 19.96 | 104.9 | 103.91 | 1.087 | 21.8 | 29 | 114.6 | 689 | 0.7618 | 0.75478
2011-12-18 | 19:56 | 152:39 | 0:00 | 151:39 | BL | STA | BLA | 4 | 14.36 | 79.9 | 104.7 | 107.2 | -0.01 | 169.5 | 103.9 | 1.126 | 21.8 | 115 | 27.1 | 409.5 | 10.95 | 0.05 | 29 | 35.14 | 30.8 | 50.1 | 118.3 | 114.8 | 692 | 19.94 | 14.36 | 19.96 | 104.9 | 103.9 | 1.089 | 21.8 | 29 | 114.6 | 688 | 0.77925 | 0.75727
2011-12-18 | 19:57 | 152:40 | 0:00 | 151:40 | BL | STA | BLA | 4 | 14.43 | 79.9 | 104.8 | 107.2 | 0 | 171.5 | 103.95 | 1.063 | 21.8 | 115.1 | 27 | 408.6 | 11.09 | 0.05 | 29 | 34.8 | 30.7 | 50.2 | 118.4 | 115 | 688 | 19.98 | 14.38 | 19.96 | 104.8 | 103.91 | 1.088 | 21.8 | 29 | 114.7 | 689 | 0.73845 | 0.75548
2011-12-18 | 19:58 | 152:41 | 0:00 | 151:41 | BL | STA | BLA | 4 | 14.36 | 79.9 | 104.7 | 107.1 | -0.01 | 167.4 | 103.88 | 1.089 | 21.8 | 114.9 | 27.1 | 409.9 | 10.99 | 0.05 | 29 | 35.38 | 30.9 | 50.5 | 118.5 | 115.1 | 682 | 19.84 | 14.38 | 19.96 | 104.8 | 103.91 | 1.084 | 21.8 | 29 | 114.8 | 689 | 0.76855 | 0.7527
2011-12-18 | 19:59 | 152:42 | 0:00 | 151:42 | BL | STA | BLA | 4 | 14.39 | 79.9 | 104.7 | 107.1 | 0.01 | 173.2 | 103.98 | 1.08 | 21.8 | 115.1 | 27 | 408.9 | 10.93 | 0.05 | 29 | 34.61 | 30.8 | 50.2 | 118.5 | 115 | 694 | 20.01 | 14.43 | 20.04 | 104.7 | 104 | 1.093 | 21.8 | 29 | 115.1 | 703 | 0.74266 | 0.74086
2011-12-18 | 20:00 | 152:43 | 0:00 | 151:43 | BL | STA | BLA | 4 | 14.39 | 79.9 | 104.7 | 107.2 | -0.01 | 169.7 | 103.98 | 1.085 | 21.9 | 114.9 | 27 | 410 | 11.02 | 0.05 | 29 | 35.1 | 30.8 | 50.1 | 118.5 | 115.1 | 690 | 19.94 | 14.42 | 20.02 | 104.8 | 103.99 | 1.095 | 21.9 | 29 | 115.1 | 698 | 0.75306 | 0.74828
2011-12-18 | 20:01 | 152:44 | 0:00 | 151:44 | BL | STA | BLA | 4 | 14.4 | 79.9 | 104.7 | 107.1 | 0 | 171.3 | 103.99 | 1.082 | 21.9 | 115 | 27 | 411 | 10.93 | 0.05 | 29 | 35.01 | 30.8 | 50.2 | 118.3 | 115.1 | 698 | 19.98 | 14.42 | 20.03 | 104.7 | 104 | 1.105 | 21.9 | 29 | 115.1 | 698 | 0.74088 | 0.75474
2011-12-18 | 20:02 | 152:45 | 0:00 | 151:45 | BL | STA | BLA | 4 | 14.4 | 79.9 | 104.8 | 107.2 | 0 | 171.3 | 103.95 | 1.065 | 22.1 | 115 | 27 | 410 | 10.97 | 0.05 | 29.1 | 34.85 | 30.8 | 50.3 | 118.4 | 115 | 691 | 19.99 | 14.42 | 20.04 | 104.7 | 104 | 1.104 | 22 | 29 | 115.1 | 700 | 0.73626 | 0.75153
2011-12-18 | 20:03 | 152:46 | 0:00 | 151:46 | BL | STA | BLA | 4 | 14.47 | 79.9 | 104.7 | 107.2 | 0 | 174.2 | 104.01 | 1.063 | 22.1 | 115 | 26.8 | 410.7 | 11.07 | 0.05 | 29 | 34.65 | 30.9 | 50.2 | 118.2 | 114.9 | 703 | 20.08 | 14.41 | 20.02 | 104.7 | 103.98 | 1.1 | 22 | 29 | 115.1 | 698 | 0.71909 | 0.7517
2011-12-18 | 20:04 | 152:47 | 0:00 | 151:47 | BL | STA | BLA | 4 | 14.33 | 80 | 104.7 | 107.2 | -0.01 | 170.6 | 103.88 | 1.071 | 22.1 | 114.9 | 26.8 | 410 | 10.95 | 0.05 | 29 | 34.99 | 30.9 | 50.2 | 118.2 | 115 | 689 | 19.95 | 14.4 | 19.99 | 104.6 | 103.96 | 1.127 | 22 | 28.8 | 114.8 | 693 | 0.74404 | 0.77687
2011-12-18 | 20:05 | 152:48 | 0:00 | 151:48 | BL | STA | BLA | 4 | 14.35 | 79.8 | 104.7 | 107.2 | 0 | 169.8 | 103.9 | 1.078 | 22.1 | 114.9 | 26.8 | 410.7 | 11.02 | 0.05 | 29 | 35.04 | 30.9 | 50.3 | 118.2 | 115 | 685 | 19.91 | 14.39 | 19.97 | 104.7 | 103.95 | 1.11 | 22 | 28.9 | 114.9 | 692 | 0.75479 | 0.76703
2011-12-18 | 20:06 | 152:49 | 0:00 | 151:49 | BL | STA | BLA | 4 | 14.45 | 79.8 | 104.7 | 107.1 | 0.01 | 173.6 | 103.99 | 1.086 | 22 | 115 | 26.9 | 411 | 11.05 | 0.05 | 29 | 34.71 | 30.8 | 50.3 | 118.3 | 115 | 694 | 20.01 | 14.4 | 19.98 | 104.7 | 103.97 | 1.104 | 22 | 28.9 | 114.9 | 694 | 0.74678 | 0.7603
2011-12-18 | 20:07 | 152:50 | 0:00 | 151:50 | BL | STA | BLA | 4 | 14.42 | 79.9 | 104.7 | 107.1 | 0 | 172.7 | 104.01 | 1.074 | 21.8 | 114.9 | 27 | 410.3 | 10.9 | 0.05 | 28.9 | 34.82 | 30.9 | 50.4 | 118.2 | 115 | 695 | 20.01 | 14.4 | 19.98 | 104.7 | 103.97 | 1.102 | 22 | 28.9 | 114.9 | 694 | 0.73747 | 0.75892
2011-12-18 | 20:08 | 152:51 | 0:00 | 151:51 | BL | STA | BLA | 4 | 14.42 | 79.9 | 104.6 | 107 | 0 | 172.2 | 103.93 | 1.081 | 21.7 | 114.9 | 27.1 | 411.3 | 11 | 0.05 | 28.8 | 34.69 | 30.8 | 50.5 | 118.1 | 114.8 | 688 | 19.98 | 14.4 | 19.99 | 104.7 | 103.96 | 1.102 | 21.9 | 28.9 | 114.9 | 694 | 0.75095 | 0.75854
2011-12-18 | 20:09 | 152:52 | 0:00 | 151:52 | BL | STA | BLA | 4 | 14.38 | 79.9 | 104.6 | 107 | 0 | 171.3 | 103.94 | 1.085 | 21.6 | 115 | 27.1 | 410.6 | 11.04 | 0.05 | 28.8 | 34.93 | 30.8 | 50.3 | 118.2 | 114.9 | 693 | 19.96 | 14.37 | 19.96 | 104.6 | 103.93 | 1.092 | 21.7 | 28.8 | 114.9 | 690 | 0.74904 | 0.75715
2011-12-18 | 20:10 | 152:53 | 0:00 | 151:53 | BL | STA | BLA | 4 | 14.35 | 79.9 | 104.6 | 107 | 0 | 171.6 | 103.86 | 1.086 | 21.7 | 114.9 | 27 | 412 | 11.04 | 0.05 | 28.8 | 34.75 | 30.7 | 50.3 | 118.2 | 115 | 683 | 19.92 | 14.4 | 20.01 | 104.6 | 103.98 | 1.095 | 21.7 | 28.8 | 114.8 | 696 | 0.76224 | 0.75081
2011-12-18 | 20:11 | 152:54 | 0:00 | 151:54 | BL | STA | BLA | 4 | 14.49 | 79.9 | 104.6 | 107.1 | 0 | 173.2 | 104.04 | 1.055 | 21.8 | 115 | 27 | 410.8 | 11.17 | 0.05 | 28.8 | 34.77 | 30.7 | 50.3 | 118.3 | 115 | 705 | 20.06 | 14.39 | 19.99 | 104.6 | 103.96 | 1.086 | 21.7 | 28.8 | 114.9 | 695 | 0.71237 | 0.74646
2011-12-18 | 20:12 | 152:55 | 0:00 | 151:55 | BL | STA | BLA | 4 | 14.42 | 79.8 | 104.6 | 107.1 | 0 | 172.5 | 104.06 | 1.047 | 21.9 | 115 | 27 | 411 | 11.09 | 0.05 | 28.9 | 34.94 | 30.7 | 50.5 | 118.3 | 114.9 | 700 | 20.03 | 14.39 | 19.97 | 104.6 | 103.96 | 1.086 | 21.7 | 28.8 | 114.9 | 693 | 0.71308 | 0.74936
2011-12-18 | 20:13 | 152:56 | 0:00 | 151:56 | BL | STA | BLA | 4 | 14.4 | 79.9 | 104.7 | 107.1 | 0 | 173.9 | 104 | 1.059 | 22.1 | 115.1 | 27 | 409.7 | 11.07 | 0.05 | 28.9 | 34.5 | 30.7 | 50.3 | 118.3 | 115 | 697 | 20.05 | 14.39 | 19.98 | 104.6 | 103.97 | 1.085 | 21.8 | 28.8 | 114.9 | 694 | 0.72364 | 0.74722
2011-12-18 | 20:14 | 152:57 | 0:00 | 151:57 | BL | STA | BLA | 4 | 14.32 | 79.9 | 104.6 | 107 | 0 | 170.6 | 103.89 | 1.1 | 22.1 | 115 | 27 | 410.6 | 11.15 | 0.05 | 28.8 | 35 | 30.7 | 50.3 | 118.2 | 115 | 683 | 19.94 | 14.44 | 20.02 | 104.6 | 103.97 | 1.095 | 22.1 | 28.9 | 115 | 693 | 0.77129 | 0.75368
2011-12-18 | 20:15 | 152:58 | 0:00 | 151:58 | BL | STA | BLA | 4 | 14.37 | 79.9 | 104.7 | 107.1 | 0 | 171 | 103.93 | 1.117 | 22.2 | 115 | 26.8 | 411.1 | 11.03 | 0.05 | 29 | 35.02 | 30.7 | 50.2 | 118.3 | 115.5 | 690 | 19.94 | 14.42 | 20.02 | 104.6 | 103.98 | 1.093 | 22.2 | 28.9 | 115 | 693 | 0.77527 | 0.75231
2011-12-18 | 20:16 | 152:59 | 0:00 | 151:59 | BL | STA | BLA | 4 | 14.43 | 79.9 | 104.7 | 107.1 | 0 | 172.5 | 104.05 | 1.079 | 22.1 | 114.8 | 26.7 | 410.6 | 11.06 | 0.05 | 28.9 | 34.94 | 30.5 | 50.1 | 118.2 | 115 | 701 | 20.02 | 14.41 | 20.02 | 104.7 | 103.99 | 1.095 | 22.2 | 28.9 | 115 | 694 | 0.73419 | 0.7526
2011-12-18 | 20:17 | 153:00 | 0:00 | 152:00 | BL | STA | BLA | 4 | 14.37 | 80 | 104.7 | 107.1 | 0 | 171.3 | 103.9 | 1.082 | 22.1 | 115.1 | 26.7 | 411.3 | 11.17 | 0.05 | 29 | 35.04 | 30.5 | 50.3 | 118.2 | 115 | 681 | 19.89 | 14.4 | 20.01 | 104.7 | 103.99 | 1.097 | 22.2 | 28.9 | 115 | 694 | 0.76281 | 0.75435
2011-12-18 | 20:18 | 153:01 | 0:00 | 152:01 | BL | STA | BLA | 4 | 14.39 | 79.8 | 104.7 | 107.1 | 0 | 171.7 | 103.91 | 1.083 | 22 | 114.9 | 26.7 | 411.1 | 11.08 | 0.05 | 29 | 34.91 | 30.5 | 50.5 | 118.2 | 115 | 687 | 19.94 | 14.4 | 20.01 | 104.7 | 103.99 | 1.101 | 22.1 | 28.9 | 115 | 695 | 0.75495 | 0.75601
2011-12-18 | 20:19 | 153:02 | 0:00 | 152:02 | BL | STA | BLA | 4 | 14.47 | 80 | 104.8 | 107.2 | 0 | 172.7 | 104.07 | 1.096 | 22 | 114.8 | 26.8 | 410.5 | 11.19 | 0.05 | 29 | 34.9 | 30.5 | 50.6 | 118.1 | 115 | 701 | 20.02 | 14.4 | 19.96 | 104.8 | 103.92 | 1.109 | 22 | 29 | 115.1 | 689 | 0.74576 | 0.77006
2011-12-18 | 20:20 | 153:03 | 0:00 | 152:03 | BL | STA | BLA | 4 | 14.44 | 79.9 | 104.7 | 107.1 | 0 | 174.1 | 104.01 | 1.08 | 21.7 | 115 | 26.7 | 410.5 | 11.26 | 0.05 | 28.9 | 34.72 | 30.3 | 50.3 | 118.1 | 114.9 | 703 | 20.05 | 14.39 | 19.95 | 104.7 | 103.93 | 1.102 | 21.9 | 28.9 | 115 | 689 | 0.73169 | 0.76558
2011-12-18 | 20:21 | 153:04 | 0:00 | 152:04 | BL | STA | BLA | 4 | 14.37 | 79.9 | 104.6 | 107.1 | 0 | 169.6 | 103.81 | 1.099 | 21.6 | 114.9 | 26.8 | 410.4 | 11.14 | 0.05 | 28.8 | 35.02 | 30.3 | 50.4 | 118 | 114.9 | 685 | 19.89 | 14.4 | 19.96 | 104.7 | 103.93 | 1.1 | 21.8 | 28.9 | 114.9 | 690 | 0.77027 | 0.7627
2011-12-18 | 20:22 | 153:05 | 0:00 | 152:05 | BL | STA | BLA | 4 | 14.43 | 80 | 104.7 | 107.1 | 0.01 | 175.4 | 104.09 | 1.069 | 21.6 | 115 | 26.9 | 410.4 | 11.25 | 0.05 | 28.8 | 34.68 | 30.2 | 50.2 | 118.1 | 114.8 | 709 | 20.1 | 14.39 | 19.96 | 104.7 | 103.92 | 1.097 | 21.7 | 28.9 | 114.9 | 689 | 0.71632 | 0.76173
2011-12-18 | 20:23 | 153:06 | 0:00 | 152:06 | BL | STA | BLA | 4 | 14.38 | 80 | 104.7 | 107 | 0 | 171 | 103.93 | 1.072 | 21.6 | 115 | 27 | 410.5 | 11.28 | 0.05 | 28.8 | 35.03 | 30.2 | 50 | 118.1 | 114.9 | 695 | 19.96 | 14.4 | 19.97 | 104.7 | 103.94 | 1.099 | 21.7 | 28.9 | 115 | 691 | 0.73794 | 0.76052
2011-12-18 | 20:24 | 153:07 | 0:00 | 152:07 | BL | STA | BLA | 4 | 14.42 | 79.8 | 104.7 | 107.1 | 0 | 173.9 | 103.98 | 1.073 | 21.7 | 115.1 | 27.1 | 409.6 | 11.28 | 0.05 | 28.8 | 34.61 | 30.2 | 50.1 | 118.1 | 115 | 692 | 20.03 | 14.44 | 20.04 | 104.7 | 104.03 | 1.081 | 21.7 | 28.8 | 114.8 | 699 | 0.73924 | 0.73692
2011-12-18 | 20:25 | 153:08 | 0:00 | 152:08 | BL | STA | BLA | 4 | 14.39 | 79.9 | 104.7 | 107.1 | 0 | 173.5 | 104 | 1.084 | 21.8 | 115 | 27.1 | 409.4 | 11.38 | 0.05 | 28.8 | 34.78 | 30.2 | 50.1 | 118.1 | 114.9 | 698 | 20.02 | 14.43 | 20.02 | 104.7 | 104.01 | 1.081 | 21.8 | 28.8 | 114.9 | 698 | 0.74077 | 0.73872
2011-12-18 | 20:26 | 153:09 | 0:00 | 152:09 | BL | STA | BLA | 4 | 14.39 | 79.9 | 104.7 | 107.2 | 0 | 174.8 | 104 | 1.067 | 22 | 114.9 | 27.1 | 409.2 | 11.25 | 0.05 | 28.8 | 34.53 | 30.2 | 50.2 | 118.2 | 114.9 | 701 | 20.06 | 14.43 | 20.01 | 104.7 | 104 | 1.078 | 21.8 | 28.8 | 114.9 | 697 | 0.72458 | 0.73809
2011-12-18 | 20:27 | 153:10 | 0:00 | 152:10 | BL | STA | BLA | 4 | 14.41 | 79.8 | 104.7 | 107.2 | 0.01 | 175 | 104.02 | 1.056 | 22.1 | 115 | 27 | 410.2 | 11.17 | 0.05 | 28.9 | 34.68 | 30.1 | 50.2 | 118.2 | 114.8 | 696 | 20.05 | 14.44 | 20.01 | 104.7 | 104 | 1.089 | 21.9 | 28.8 | 114.9 | 698 | 0.72262 | 0.74456
2011-12-18 | 20:28 | 153:11 | 0:00 | 152:11 | BL | STA | BLA | 4 | 14.36 | 79.8 | 104.6 | 107 | 0 | 172 | 103.91 | 1.075 | 22 | 115.1 | 26.9 | 410.2 | 11.18 | 0.05 | 28.8 | 34.86 | 30.2 | 50.2 | 118.1 | 114.8 | 692 | 19.98 | 14.43 | 20.02 | 104.7 | 103.99 | 1.096 | 21.9 | 28.8 | 114.9 | 699 | 0.74247 | 0.7479
2011-12-18 | 20:29 | 153:12 | 0:00 | 152:12 | BL | STA | BLA | 4 | 14.35 | 80 | 104.7 | 107.1 | 0 | 168.5 | 103.82 | 1.076 | 22.1 | 115 | 26.7 | 409.7 | 11 | 0.05 | 28.8 | 35.26 | 30.1 | 50 | 118.1 | 114.8 | 678 | 19.87 | 14.4 | 19.98 | 104.7 | 103.93 | 1.113 | 22.1 | 28.8 | 114.8 | 690 | 0.7627 | 0.77094
2011-12-18 | 20:30 | 153:13 | 0:00 | 152:13 | BL | STA | BLA | 4 | 14.46 | 79.9 | 104.7 | 107.1 | 0.01 | 176.5 | 104.12 | 1.066 | 22 | 111.3 | 26.8 | 408.3 | 11.03 | 0.051 | 28.8 | 34.51 | 30.2 | 50.1 | 118.2 | 115 | 708 | 20.12 | 14.4 | 19.98 | 104.7 | 103.94 | 1.112 | 22 | 28.8 | 114.8 | 692 | 0.71461 | 0.76802
2011-12-18 | 20:31 | 153:14 | 0:00 | 152:14 | BL | STA | BLA | 4 | 14.43 | 79.9 | 104.7 | 107.2 | 0 | 171.4 | 104.01 | 1.073 | 21.9 | 111.4 | 26.5 | 407.6 | 11.03 | 0.05 | 28.8 | 35.03 | 30 | 50 | 118.4 | 115 | 697 | 20.02 | 14.39 | 19.97 | 104.7 | 103.94 | 1.104 | 22 | 28.8 | 114.8 | 690 | 0.7343 | 0.76509
2011-12-18 | 20:32 | 153:15 | 0:00 | 152:15 | BL | STA | BLA | 4 | 14.45 | 79.9 | 104.8 | 107.2 | 0 | 174.1 | 104.03 | 1.082 | 21.8 | 111.2 | 26.7 | 409.3 | 10.95 | 0.05 | 28.8 | 34.8 | 30.1 | 49.9 | 118.5 | 115 | 703 | 20.06 | 14.39 | 19.98 | 104.7 | 103.95 | 1.104 | 22 | 28.8 | 114.9 | 692 | 0.73268 | 0.7625
2011-12-18 | 20:33 | 153:16 | 0:00 | 152:16 | BL | STA | BLA | 4 | 14.46 | 79.8 | 104.9 | 107.3 | 0 | 173.3 | 104 | 1.082 | 21.8 | 111.1 | 26.8 | 409.8 | 11.05 | 0.05 | 28.9 | 34.8 | 30.1 | 49.6 | 118.5 | 115.2 | 704 | 20.05 | 14.39 | 19.98 | 104.7 | 103.94 | 1.097 | 22 | 28.8 | 114.9 | 692 | 0.732 | 0.75766
2011-12-18 | 20:55 | 153:38 | 0:17 | 152:21 | BL | DAQ | BLA | 4 | 14.4 | 79.9 | 108.2 | 110.7 | 0 | 168.1 | 103.91 | 1.079 | 22.2 | 111.1 | 26.9 | 410.2 | 11.16 | 0.05 | 29 | 34.89 | 30.3 | 49.5 | 117.2 | 114.9 | 692 | 19.96 | 14.4 | 20 | 109.4 | 103.96 | 1.088 | 22 | 28.9 | 115.1 | 695 | 0.74598 | 0.74746
2011-12-18 | 21:00 | 153:43 | 0:17 | 152:26 | BL | DAQ | BLA | 4 | 14.37 | 79.8 | 107.7 | 110 | 0 | 168.4 | 103.91 | 1.083 | 21.8 | 111.2 | 27 | 409.5 | 11.16 | 0.05 | 29 | 35.08 | 30.3 | 49.1 | 117.5 | 114.7 | 686 | 19.91 | 14.41 | 20 | 107.6 | 104 | 1.1 | 22 | 29 | 114.7 | 695 | 0.75719 | 0.7557
2011-12-18 | 21:05 | 153:48 | 0:17 | 152:31 | BL | DAQ | BLA | 4 | 14.4 | 79.9 | 108.3 | 110.6 | 0 | 170.6 | 104.09 | 1.083 | 21.8 | 111.2 | 27.2 | 410.6 | 11.23 | 0.05 | 28.9 | 34.73 | 30.1 | 49.1 | 118 | 115.2 | 699 | 20.08 | 14.4 | 20.01 | 108 | 104.02 | 1.101 | 21.7 | 28.9 | 115 | 695 | 0.73682 | 0.75601
2011-12-18 | 21:10 | 153:53 | 0:17 | 152:36 | BL | DAQ | BLA | 4 | 14.43 | 79.9 | 108.8 | 111 | 0 | 169.5 | 104 | 1.085 | 22.1 | 110.9 | 27 | 410.1 | 11.3 | 0.05 | 29 | 34.93 | 30.3 | 49.2 | 117.6 | 115 | 697 | 19.99 | 14.4 | 20 | 108.6 | 103.99 | 1.094 | 22.1 | 28.9 | 115.1 | 695 | 0.74363 | 0.75158
2011-12-18 | 21:15 | 153:58 | 0:17 | 152:41 | BL | DAQ | BLA | 4 | 14.37 | 79.9 | 109.1 | 111.3 | -0.01 | 165.6 | 103.9 | 1.073 | 21.7 | 111 | 26.8 | 409 | 11.05 | 0.05 | 28.9 | 35.24 | 30.3 | 49.3 | 117.6 | 115 | 687 | 19.91 | 14.4 | 20.01 | 109 | 103.98 | 1.104 | 21.9 | 28.9 | 115 | 695 | 0.74911 | 0.75807
2011-12-18 | 21:20 | 154:03 | 0:17 | 152:46 | BL | DAQ | BLA | 4 | 14.36 | 79.9 | 109.3 | 111.7 | -0.01 | 166.5 | 103.8 | 1.07 | 22 | 111.1 | 26.8 | 409.1 | 10.88 | 0.05 | 29 | 34.98 | 30.3 | 49 | 117.6 | 115 | 685 | 19.92 | 14.4 | 20.01 | 109.2 | 103.95 | 1.097 | 21.7 | 28.9 | 115 | 695 | 0.74882 | 0.75326
2011-12-18 | 21:21 | 154:04 | 0:17 | 152:47 | BL | STA | BLA | 5 | 14.4 | 79.6 | 65 | 73.4 | 0 | 233.3 | 104 | 1.125 | 22 | 111.1 | 27 | 409.1 | 10.88 | 0.05 | 29 | 34.73 | 30.4 | 49.2 | 68.3 | 86.5 | 673 | 19.88 | 14.4 | 20.06 | 85.1 | 104 | 1.115 | 21.9 | 28.9 | 102.8 | 695 | 0.80296 | 0.76371
2011-12-18 | 21:22 | 154:05 | 0:17 | 152:48 | BL | STA | BLA | 5 | 14.5 | 79.8 | 50.1 | 56 | 0 | 275.7 | 104.54 | 1.126 | 22 | 110.8 | 27 | 408.4 | 10.96 | 0.05 | 28.9 | 34.25 | 30.5 | 49.4 | 60.3 | 73.6 | 710 | 20.15 | 14.39 | 20.05 | 70.7 | 104.17 | 1.142 | 22 | 28.9 | 91.2 | 693 | 0.75158 | 0.78486
2011-12-18 | 21:23 | 154:06 | 0:17 | 152:49 | BL | STA | BLA | 5 | 14.45 | 79.8 | 43.1 | 47.8 | 0 | 328.3 | 104.98 | 1.201 | 22 | 110.8 | 27 | 409.2 | 10.87 | 0.05 | 28.8 | 34.88 | 30.5 | 49.3 | 55.2 | 65.5 | 709 | 20.12 | 14.41 | 20.05 | 62.6 | 104.36 | 1.165 | 22 | 28.9 | 83.9 | 693 | 0.80397 | 0.80066
2011-12-18 | 21:24 | 154:07 | 0:17 | 152:50 | BL | STA | BLA | 5 | 14.42 | 79.8 | 39.5 | 43.5 | 0 | 398.1 | 104.31 | 1.236 | 22 | 110.8 | 27 | 408.9 | 10.87 | 0.05 | 28.8 | 34.81 | 30.5 | 49.2 | 50.6 | 58.5 | 701 | 20.09 | 14.41 | 20.03 | 57.2 | 104.41 | 1.175 | 22 | 28.9 | 78.4 | 693 | 0.83809 | 0.80834
2011-12-18 | 21:25 | 154:08 | 0:17 | 152:51 | BL | STA | BLA | 5 | 14.39 | 79.8 | 37.3 | 40.8 | 0 | 450 | 104 | 1.231 | 21.9 | 111 | 26.9 | 408.3 | 10.97 | 0.05 | 28.7 | 35.39 | 30.4 | 49.1 | 46.3 | 53.8 | 696 | 20.02 | 14.4 | 20.01 | 53.4 | 104.34 | 1.183 | 22 | 28.8 | 73.9 | 691 | 0.84364 | 0.81702
2011-12-18 | 21:26 | 154:09 | 0:17 | 152:52 | BL | STA | BLA | 5 | 14.39 | 79.8 | 36.1 | 39.2 | 0 | 491.5 | 104.04 | 1.248 | 21.9 | 110.8 | 26.8 | 408.2 | 10.92 | 0.05 | 28.8 | 35.64 | 30.4 | 49.1 | 42.8 | 49.5 | 691 | 20.01 | 14.39 | 19.96 | 36.7 | 104 | 1.271 | 22 | 28.8 | 51.6 | 689 | 0.86191 | 0.88255
2011-12-18 | 21:27 | 154:10 | 0:17 | 152:53 | BL | STA | BLA | 5 | 14.43 | 79.8 | 35.2 | 38.2 | 0 | 505.4 | 104.07 | 1.218 | 21.8 | 110.8 | 26.8 | 407.9 | 11 | 0.05 | 28.8 | 35.72 | 30.5 | 49.3 | 40 | 46.2 | 700 | 20.03 | 14.39 | 19.98 | 36.1 | 104.03 | 1.274 | 21.9 | 28.8 | 49.7 | 691 | 0.82954 | 0.88119
2011-12-18 | 21:28 | 154:11 | 0:17 | 152:54 | BL | STA | BLA | 5 | 14.46 | 79.9 | 34.6 | 37.4 | 0 | 511.3 | 104.11 | 1.281 | 21.7 | 110.7 | 26.7 | 408.5 | 11.25 | 0.05 | 28.8 | 35.84 | 30.5 | 48.9 | 37.6 | 43.5 | 700 | 20.06 | 14.38 | 19.98 | 35.7 | 104.01 | 1.278 | 21.9 | 28.8 | 48.1 | 690 | 0.87115 | 0.88523
2011-12-18 | 21:29 | 154:12 | 0:17 | 152:55 | BL | STA | BLA | 5 | 14.4 | 79.9 | 34.2 | 36.9 | 0 | 514.8 | 103.91 | 1.274 | 21.7 | 110.9 | 26.8 | 408.7 | 11.16 | 0.05 | 28.7 | 36 | 30.6 | 49 | 35.6 | 41.1 | 689 | 19.98 | 14.39 | 19.99 | 35.3 | 104.01 | 1.282 | 21.8 | 28.8 | 46.7 | 691 | 0.88374 | 0.88628
2011-12-18 | 21:30 | 154:13 | 0:17 | 152:56 | BL | STA | BLA | 5 | 14.46 | 79.9 | 33.9 | 36.5 | -0.01 | 518.1 | 104.12 | 1.278 | 21.7 | 110.8 | 26.7 | 408.6 | 11.16 | 0.05 | 28.7 | 35.96 | 30.6 | 49.1 | 33.9 | 39.1 | 705 | 20.09 | 14.4 | 20 | 35.1 | 104.01 | 1.289 | 21.8 | 28.7 | 45.3 | 692 | 0.86165 | 0.88938
2011-12-18 | 21:31 | 154:14 | 0:17 | 152:57 | BL | STA | BLA | 5 | 14.38 | 79.9 | 33.7 | 36.2 | 0 | 518.6 | 104.01 | 1.316 | 21.7 | 110.9 | 26.7 | 409.8 | 11.19 | 0.05 | 28.7 | 36.26 | 30.6 | 49.1 | 32.4 | 37.1 | 689 | 19.99 | 14.41 | 19.98 | 33.8 | 104.01 | 1.329 | 21.7 | 28.7 | 38.2 | 692 | 0.91242 | 0.9179
2011-12-18 | 21:32 | 154:15 | 0:17 | 152:58 | BL | STA | BLA | 5 | 14.43 | 79.9 | 33.8 | 36.2 | 0 | 521.1 | 104.02 | 1.283 | 22 | 110.8 | 26.8 | 407.9 | 11.04 | 0.05 | 28.8 | 36.33 | 30.6 | 49.1 | 31.3 | 35.8 | 694 | 20.01 | 14.41 | 20 | 33.8 | 104.02 | 1.331 | 21.8 | 28.7 | 37.3 | 693 | 0.88225 | 0.91704
2011-12-18 | 21:33 | 154:16 | 0:17 | 152:59 | BL | STA | BLA | 5 | 14.39 | 79.9 | 33.7 | 36.1 | 0 | 522.2 | 104.03 | 1.305 | 22.1 | 110.8 | 27.1 | 407.6 | 10.95 | 0.05 | 28.8 | 36.48 | 30.7 | 49.2 | 30.5 | 34.6 | 693 | 19.98 | 14.4 | 20 | 33.8 | 104.02 | 1.327 | 21.8 | 28.8 | 36.6 | 693 | 0.90002 | 0.91428
2011-12-18 | 21:34 | 154:17 | 0:17 | 153:00 | BL | STA | BLA | 5 | 14.37 | 79.9 | 33.8 | 36.1 | -0.01 | 523.3 | 104.07 | 1.301 | 22.1 | 110.9 | 27.1 | 408.1 | 11.02 | 0.05 | 28.8 | 36.58 | 30.7 | 49.1 | 29.7 | 33.8 | 700 | 20.02 | 14.4 | 20 | 33.8 | 104.02 | 1.325 | 21.9 | 28.8 | 36 | 692 | 0.88652 | 0.91422
2011-12-18 | 21:35 | 154:18 | 0:17 | 153:01 | BL | STA | BLA | 5 | 14.46 | 79.9 | 33.8 | 36.1 | 0 | 524.9 | 104.04 | 1.334 | 22.1 | 110.7 | 27.2 | 407.9 | 11 | 0.05 | 28.8 | 36.24 | 30.7 | 48.9 | 30 | 33.5 | 702 | 20.05 | 14.4 | 19.99 | 33.8 | 104.01 | 1.321 | 21.9 | 28.8 | 35.5 | 692 | 0.90506 | 0.91192
2011-12-18 | 21:36 | 154:19 | 0:17 | 153:02 | BL | STA | BLA | 5 | 14.43 | 79.9 | 33.9 | 36.2 | 0 | 525.2 | 104 | 1.309 | 22 | 110.8 | 27.2 | 407.1 | 10.95 | 0.05 | 28.8 | 36.39 | 30.7 | 49 | 30.7 | 33.7 | 698 | 20.01 | 14.41 | 19.96 | 33.9 | 103.94 | 1.328 | 22 | 28.8 | 33.6 | 693 | 0.89497 | 0.9168
2011-12-18 | 21:37 | 154:20 | 0:17 | 153:03 | BL | STA | BLA | 5 | 14.4 | 79.9 | 34 | 36.2 | 0 | 525.8 | 104.04 | 1.311 | 21.9 | 110.9 | 27.1 | 406.2 | 11.05 | 0.05 | 28.8 | 36.22 | 30.7 | 49.1 | 31.6 | 34.2 | 695 | 20.05 | 14.42 | 20 | 33.9 | 103.99 | 1.33 | 22 | 28.8 | 33.8 | 696 | 0.89841 | 0.9124
2011-12-18 | 21:38 | 154:21 | 0:17 | 153:04 | BL | STA | BLA | 5 | 14.42 | 79.9 | 34.1 | 36.3 | 0 | 525.4 | 103.98 | 1.298 | 21.8 | 110.8 | 27 | 407.7 | 10.98 | 0.05 | 28.8 | 36.44 | 30.7 | 49 | 32.2 | 34.5 | 690 | 19.96 | 14.42 | 20.02 | 34 | 104.01 | 1.337 | 21.9 | 28.8 | 34 | 697 | 0.89999 | 0.91497
2011-12-18 | 21:39 | 154:22 | 0:17 | 153:05 | BL | STA | BLA | 5 | 14.44 | 79.9 | 34.2 | 36.5 | 0 | 525.8 | 104.02 | 1.318 | 21.7 | 110.8 | 26.8 | 408.3 | 10.92 | 0.05 | 28.8 | 35.98 | 30.7 | 49 | 32.4 | 34.7 | 698 | 20.06 | 14.41 | 20.01 | 34 | 104 | 1.334 | 21.9 | 28.8 | 34.2 | 695 | 0.89888 | 0.916
2011-12-18 | 21:40 | 154:23 | 0:17 | 153:06 | BL | STA | BLA | 5 | 14.38 | 79.9 | 34.3 | 36.5 | -0.01 | 525.8 | 103.96 | 1.313 | 21.7 | 110.8 | 26.7 | 407.7 | 11.04 | 0.05 | 28.8 | 36.27 | 30.7 | 49 | 32.5 | 34.8 | 691 | 19.99 | 14.4 | 20.02 | 34.1 | 104 | 1.334 | 21.8 | 28.8 | 34.3 | 696 | 0.90771 | 0.91423
2011-12-18 | 21:41 | 154:24 | 0:17 | 153:07 | BL | STA | BLA | 5 | 14.36 | 79.9 | 34.5 | 36.8 | 0.01 | 525.4 | 103.94 | 1.35 | 21.7 | 110.9 | 26.6 | 408.6 | 11.01 | 0.05 | 28.9 | 36.36 | 30.7 | 49 | 32.6 | 35 | 686 | 19.92 | 14.38 | 19.97 | 34.4 | 103.98 | 1.332 | 21.7 | 28.8 | 34.9 | 692 | 0.94339 | 0.92043
2011-12-18 | 21:42 | 154:25 | 0:17 | 153:08 | BL | STA | BLA | 5 | 14.37 | 79.9 | 34.6 | 36.8 | -0.01 | 525.2 | 104.01 | 1.278 | 21.8 | 110.8 | 26.7 | 407.7 | 11.1 | 0.05 | 28.9 | 36.74 | 30.8 | 49 | 32.7 | 35 | 694 | 19.94 | 14.42 | 20 | 34.5 | 104.01 | 1.326 | 21.8 | 28.9 | 34.9 | 696 | 0.8819 | 0.90965
2011-12-18 | 21:43 | 154:26 | 0:17 | 153:09 | BL | STA | BLA | 5 | 14.4 | 79.9 | 34.7 | 36.9 | 0 | 526.2 | 104.07 | 1.321 | 21.9 | 110.8 | 26.7 | 409.3 | 11.21 | 0.05 | 29 | 36.48 | 30.8 | 49 | 32.6 | 35 | 698 | 19.99 | 14.41 | 20 | 34.6 | 104.03 | 1.338 | 21.8 | 28.9 | 35 | 696 | 0.90408 | 0.91789
2011-12-18 | 21:44 | 154:27 | 0:17 | 153:10 | BL | STA | BLA | 5 | 14.42 | 79.9 | 34.7 | 36.9 | 0 | 526.6 | 104.06 | 1.317 | 22 | 110.8 | 26.8 | 409.4 | 11.15 | 0.05 | 28.9 | 36.01 | 30.9 | 49.1 | 32.5 | 34.9 | 704 | 20.06 | 14.41 | 20 | 34.6 | 104.02 | 1.335 | 21.8 | 28.9 | 34.9 | 696 | 0.89054 | 0.91583
2011-12-18 | 21:45 | 154:28 | 0:17 | 153:11 | BL | STA | BLA | 5 | 14.45 | 80 | 34.7 | 36.9 | 0.01 | 526.5 | 104.03 | 1.283 | 22 | 110.6 | 26.8 | 407.6 | 11.21 | 0.05 | 28.9 | 36.08 | 30.8 | 49.1 | 32.5 | 34.8 | 702 | 20.03 | 14.4 | 19.99 | 34.6 | 104.01 | 1.329 | 21.8 | 28.9 | 34.9 | 695 | 0.87132 | 0.91348
2011-12-18 | 21:46 | 154:29 | 0:17 | 153:12 | BL | STA | BLA | 5 | 14.42 | 79.9 | 34.7 | 36.9 | -0.01 | 525.9 | 103.95 | 1.302 | 22.1 | 110.8 | 26.8 | 408.7 | 11.25 | 0.05 | 28.9 | 36.02 | 30.8 | 49.1 | 32.5 | 34.8 | 697 | 20.05 | 14.35 | 20.01 | 34.7 | 103.99 | 1.334 | 22.1 | 28.9 | 34.9 | 697 | 0.88968 | 0.91337
2011-12-18 | 21:47 | 154:30 | 0:17 | 153:13 | BL | STA | BLA | 5 | 14.43 | 79.9 | 34.7 | 37 | 0.01 | 526.5 | 104.06 | 1.318 | 22.1 | 110.7 | 27 | 407.6 | 11.17 | 0.05 | 28.8 | 35.82 | 30.9 | 49.2 | 32.5 | 34.8 | 699 | 20.06 | 14.38 | 20.02 | 34.7 | 103.99 | 1.336 | 22.1 | 28.9 | 34.8 | 697 | 0.89759 | 0.91428
2011-12-18 | 21:48 | 154:31 | 0:17 | 153:14 | BL | STA | BLA | 5 | 14.39 | 79.9 | 34.8 | 37.1 | 0 | 526.3 | 104.01 | 1.323 | 22.1 | 110.9 | 27 | 406.5 | 11.23 | 0.05 | 29 | 36 | 30.9 | 49 | 32.6 | 35 | 697 | 20.03 | 14.38 | 20 | 34.7 | 103.98 | 1.334 | 22.1 | 28.9 | 34.9 | 694 | 0.90494 | 0.91778
2011-12-18 | 21:49 | 154:32 | 0:17 | 153:15 | BL | STA | BLA | 5 | 14.34 | 79.9 | 34.8 | 37.1 | 0 | 525.1 | 103.91 | 1.279 | 22 | 110.8 | 27.2 | 407.8 | 11.3 | 0.05 | 29 | 36.58 | 31 | 49 | 32.6 | 35 | 684 | 19.89 | 14.38 | 20.01 | 34.8 | 103.99 | 1.33 | 22.1 | 29 | 34.9 | 694 | 0.89774 | 0.91457
2011-12-18 | 21:50 | 154:33 | 0:17 | 153:16 | BL | STA | BLA | 5 | 14.44 | 79.9 | 34.8 | 37 | 0 | 526.1 | 104.05 | 1.34 | 22 | 110.7 | 27.2 | 408.4 | 11.22 | 0.05 | 29 | 36.21 | 31 | 49 | 32.6 | 34.9 | 697 | 20.01 | 14.4 | 20.01 | 34.8 | 103.99 | 1.328 | 22.1 | 29 | 34.9 | 695 | 0.91748 | 0.91188
2011-12-18 | 21:51 | 154:34 | 0:17 | 153:17 | BL | STA | BLA | 5 | 14.49 | 79.9 | 34.9 | 37.1 | -0.01 | 526 | 104.08 | 1.307 | 21.9 | 110.6 | 27 | 409.3 | 11.26 | 0.05 | 29 | 36.26 | 30.9 | 48.8 | 32.6 | 34.9 | 698 | 20.02 | 14.48 | 20.06 | 34.8 | 104.06 | 1.33 | 21.9 | 28.9 | 35 | 701 | 0.89316 | 0.90318
2011-12-18 | 21:52 | 154:35 | 0:17 | 153:18 | BL | STA | BLA | 5 | 14.45 | 79.9 | 34.8 | 37.1 | 0.01 | 526.4 | 104.01 | 1.3 | 21.8 | 110.8 | 26.9 | 407.8 | 11.34 | 0.05 | 28.9 | 36.28 | 30.9 | 48.8 | 32.5 | 34.9 | 699 | 20.01 | 14.44 | 20.03 | 34.8 | 104.06 | 1.331 | 21.9 | 28.9 | 34.9 | 698 | 0.88755 | 0.9091
2011-12-18 | 21:53 | 154:36 | 0:17 | 153:19 | BL | STA | BLA | 5 | 14.34 | 79.9 | 35 | 37.2 | 0 | 524.9 | 103.88 | 1.335 | 21.8 | 110.9 | 26.8 | 408.9 | 11.28 | 0.05 | 29 | 36.46 | 30.9 | 48.9 | 32.6 | 34.8 | 683 | 19.91 | 14.41 | 20 | 34.8 | 104.02 | 1.334 | 21.8 | 28.9 | 34.9 | 696 | 0.93748 | 0.91514
2011-12-18 | 21:54 | 154:37 | 0:17 | 153:20 | BL | STA | BLA | 5 | 14.42 | 79.9 | 34.9 | 37.1 | 0 | 526.8 | 104.02 | 1.319 | 21.7 | 110.8 | 26.7 | 409 | 11.22 | 0.05 | 28.8 | 36.03 | 31 | 49 | 32.5 | 34.8 | 700 | 20.06 | 14.4 | 20 | 34.9 | 104 | 1.33 | 21.8 | 28.9 | 34.9 | 695 | 0.89699 | 0.91371
2011-12-18 | 21:55 | 154:38 | 0:17 | 153:21 | BL | STA | BLA | 5 | 14.51 | 79.9 | 35 | 37.1 | 0 | 527 | 104.09 | 1.305 | 21.7 | 110.8 | 26.7 | 408.2 | 11.28 | 0.05 | 28.8 | 36 | 30.9 | 48.8 | 32.5 | 34.8 | 707 | 20.09 | 14.4 | 19.99 | 34.9 | 103.98 | 1.333 | 21.8 | 28.9 | 34.9 | 694 | 0.87737 | 0.91755
2011-12-18 | 21:56 | 154:39 | 0:17 | 153:22 | BL | STA | BLA | 5 | 14.4 | 79.9 | 35.1 | 37.2 | 0 | 525.5 | 103.95 | 1.313 | 21.9 | 110.8 | 26.7 | 409 | 11.24 | 0.05 | 29 | 36.2 | 31 | 48.8 | 32.6 | 35.1 | 690 | 19.96 | 14.37 | 20 | 35 | 104 | 1.333 | 21.8 | 28.9 | 35 | 691 | 0.91039 | 0.92107
2011-12-18 | 21:57 | 154:40 | 0:17 | 153:23 | BL | STA | BLA | 5 | 14.37 | 79.9 | 35 | 37.1 | 0 | 525.7 | 103.95 | 1.301 | 21.8 | 110.8 | 26.8 | 408.6 | 11.14 | 0.05 | 28.8 | 35.97 | 31 | 48.9 | 32.5 | 34.9 | 691 | 19.98 | 14.39 | 20 | 35 | 104 | 1.331 | 21.8 | 28.9 | 35 | 692 | 0.89986 | 0.91836
2011-12-18 | 21:58 | 154:41 | 0:17 | 153:24 | BL | STA | BLA | 5 | 14.37 | 79.9 | 35 | 37.2 | 0 | 525.5 | 103.96 | 1.299 | 21.8 | 110.9 | 27 | 408.3 | 11.13 | 0.05 | 28.8 | 36.12 | 31 | 49.1 | 32.4 | 34.9 | 692 | 19.96 | 14.4 | 19.99 | 35 | 103.98 | 1.321 | 21.8 | 28.8 | 34.9 | 692 | 0.89808 | 0.91192
2011-12-18 | 21:59 | 154:42 | 0:17 | 153:25 | BL | STA | BLA | 5 | 14.46 | 79.9 | 35.2 | 37.3 | 0 | 526.1 | 104.03 | 1.307 | 22.1 | 110.8 | 27.1 | 409.1 | 11.2 | 0.05 | 29 | 36.14 | 31 | 49.1 | 32.6 | 35 | 696 | 20.01 | 14.41 | 19.99 | 35 | 103.98 | 1.326 | 21.9 | 28.9 | 34.9 | 692 | 0.89617 | 0.91537
2011-12-18 | 22:00 | 154:43 | 0:17 | 153:26 | BL | STA | BLA | 5 | 14.37 | 79.9 | 35.1 | 37.2 | 0 | 525.8 | 103.99 | 1.284 | 22 | 110.7 | 27.1 | 408.9 | 11.17 | 0.05 | 28.8 | 36.17 | 31 | 49 | 32.3 | 34.8 | 689 | 19.95 | 14.41 | 20 | 35 | 103.99 | 1.332 | 21.9 | 28.8 | 34.9 | 693 | 0.89202 | 0.91772
2011-12-18 | 22:01 | 154:44 | 0:17 | 153:27 | BL | STA | BLA | 5 | 14.41 | 79.9 | 35.1 | 37.2 | 0 | 526.7 | 104.08 | 1.316 | 22 | 110.8 | 27.2 | 408.6 | 11.07 | 0.05 | 28.8 | 35.69 | 31 | 49 | 32.3 | 34.8 | 704 | 20.09 | 14.36 | 19.94 | 35.1 | 103.95 | 1.308 | 22 | 28.8 | 34.9 | 688 | 0.88854 | 0.91047
2011-12-18 | 22:02 | 154:45 | 0:17 | 153:28 | BL | STA | BLA | 5 | 14.42 | 79.8 | 35.1 | 37.2 | -0.01 | 526 | 104.04 | 1.312 | 22 | 110.7 | 27.3 | 407.5 | 11.14 | 0.05 | 28.8 | 36.07 | 30.9 | 48.9 | 32.3 | 35 | 697 | 19.99 | 14.39 | 19.94 | 35.1 | 103.95 | 1.31 | 22 | 28.8 | 34.9 | 689 | 0.89921 | 0.91054
2011-12-18 | 22:03 | 154:46 | 0:17 | 153:29 | BL | STA | BLA | 5 | 14.34 | 79.9 | 35.1 | 37.3 | 0 | 525.8 | 103.98 | 1.326 | 22 | 110.8 | 27.3 | 408.1 | 11.18 | 0.05 | 28.8 | 36.03 | 30.8 | 48.9 | 32.3 | 34.9 | 691 | 19.98 | 14.38 | 19.95 | 35.1 | 103.94 | 1.316 | 22 | 28.8 | 34.9 | 688 | 0.91715 | 0.91558
2011-12-18 | 22:04 | 154:47 | 0:17 | 153:30 | BL | STA | BLA | 5 | 14.39 | 79.9 | 35.1 | 37.3 | 0 | 525.8 | 104 | 1.324 | 22 | 110.8 | 27.2 | 407.6 | 11.1 | 0.05 | 28.9 | 35.75 | 30.8 | 49 | 32.4 | 34.9 | 697 | 20.08 | 14.4 | 19.98 | 35.1 | 103.97 | 1.321 | 22 | 28.9 | 34.9 | 691 | 0.90336 | 0.91369
2011-12-18 | 22:05 | 154:48 | 0:17 | 153:31 | BL | STA | BLA | 5 | 14.45 | 79.9 | 35.1 | 37.2 | 0 | 527.3 | 104.12 | 1.346 | 21.9 | 110.8 | 27 | 408.4 | 11.13 | 0.05 | 28.9 | 35.75 | 30.7 | 48.8 | 32.5 | 34.9 | 706 | 20.12 | 14.39 | 19.98 | 35.1 | 103.98 | 1.321 | 22 | 28.9 | 34.9 | 691 | 0.90487 | 0.91369
2011-12-18 | 22:06 | 154:49 | 0:17 | 153:32 | BL | STA | BLA | 5 | 14.4 | 79.9 | 35.1 | 37.3 | -0.01 | 525.5 | 103.98 | 1.33 | 22 | 110.9 | 26.8 | 409.1 | 11.2 | 0.05 | 29 | 36.16 | 30.8 | 48.8 | 32.5 | 34.9 | 690 | 19.98 | 14.45 | 20.02 | 35.1 | 104.02 | 1.35 | 21.8 | 28.9 | 34.9 | 696 | 0.92125 | 0.92519
2011-12-18 | 22:07 | 154:50 | 0:17 | 153:33 | BL | STA | BLA | 5 | 14.45 | 80 | 34.9 | 37.1 | 0 | 526.1 | 104.01 | 1.297 | 21.7 | 110.8 | 26.7 | 408.9 | 11.13 | 0.05 | 28.8 | 36.02 | 30.7 | 48.7 | 32.4 | 35 | 703 | 20.05 | 14.43 | 19.99 | 35 | 104 | 1.345 | 21.8 | 28.9 | 34.9 | 694 | 0.8787 | 0.92581
2011-12-18 | 22:08 | 154:51 | 0:17 | 153:34 | BL | STA | BLA | 5 | 14.44 | 79.9 | 35 | 37.1 | 0 | 526.2 | 104.03 | 1.303 | 21.7 | 110.6 | 26.6 | 408.6 | 10.99 | 0.05 | 28.8 | 35.99 | 30.6 | 48.6 | 32.3 | 34.8 | 698 | 19.99 | 14.43 | 20 | 35 | 103.98 | 1.344 | 21.7 | 28.9 | 34.9 | 695 | 0.89176 | 0.92333
2011-12-18 | 22:09 | 154:52 | 0:17 | 153:35 | BL | STA | BLA | 5 | 14.45 | 79.9 | 34.9 | 37.1 | 0 | 526.7 | 104.07 | 1.3 | 21.7 | 110.7 | 26.6 | 408.6 | 11.03 | 0.05 | 28.8 | 36.14 | 30.7 | 48.9 | 32.3 | 34.9 | 702 | 20.03 | 14.43 | 20.01 | 35 | 103.99 | 1.346 | 21.7 | 28.8 | 34.9 | 696 | 0.88287 | 0.92291
2011-12-18 | 22:10 | 154:53 | 0:17 | 153:36 | BL | STA | BLA | 5 | 14.37 | 79.9 | 35 | 37.1 | 0 | 525.5 | 104 | 1.331 | 21.8 | 110.8 | 26.6 | 409 | 11.1 | 0.05 | 28.8 | 36.14 | 30.6 | 48.9 | 32.4 | 34.9 | 691 | 19.96 | 14.43 | 20.02 | 35 | 104.02 | 1.349 | 21.7 | 28.8 | 34.9 | 697 | 0.92153 | 0.92318
2011-12-18 | 22:11 | 154:54 | 0:17 | 153:37 | BL | STA | BLA | 5 | 14.45 | 79.9 | 34.9 | 37.1 | 0.01 | 526.7 | 104.08 | 1.309 | 21.9 | 110.8 | 26.7 | 408.4 | 11.03 | 0.05 | 28.8 | 35.79 | 30.7 | 49 | 32.4 | 34.8 | 705 | 20.1 | 14.48 | 20.07 | 35 | 104.11 | 1.338 | 21.9 | 28.9 | 34.8 | 705 | 0.88212 | 0.90301
2011-12-18 | 22:12 | 154:55 | 0:17 | 153:38 | BL | STA | BLA | 5 | 14.39 | 79.9 | 35 | 37.1 | 0 | 525.6 | 103.92 | 1.32 | 22.1 | 110.8 | 26.8 | 409.5 | 11.04 | 0.05 | 29 | 35.98 | 30.6 | 49 | 32.5 | 34.9 | 688 | 19.98 | 14.46 | 20.04 | 34.9 | 104.05 | 1.338 | 21.9 | 28.8 | 34.9 | 700 | 0.91698 | 0.91082
2011-12-18 | 22:13 | 154:56 | 0:17 | 153:39 | BL | STA | BLA | 5 | 14.4 | 79.9 | 34.8 | 37.1 | -0.01 | 525.6 | 103.98 | 1.295 | 22 | 110.8 | 26.9 | 409.4 | 11.09 | 0.05 | 28.9 | 36.1 | 30.6 | 48.8 | 32.4 | 34.8 | 690 | 19.95 | 14.46 | 20.04 | 34.9 | 104.06 | 1.344 | 22 | 28.9 | 34.9 | 701 | 0.89836 | 0.9136
2011-12-18 | 22:14 | 154:57 | 0:17 | 153:40 | BL | STA | BLA | 5 | 14.46 | 79.9 | 34.8 | 37 | 0 | 526 | 104.01 | 1.311 | 22 | 110.8 | 27 | 409 | 11 | 0.05 | 28.8 | 36.01 | 30.5 | 48.6 | 32.3 | 34.9 | 696 | 19.99 | 14.45 | 20.04 | 34.9 | 104.05 | 1.346 | 22 | 28.9 | 34.9 | 701 | 0.89981 | 0.91496
2011-12-18 | 22:15 | 154:58 | 0:17 | 153:41 | BL | STA | BLA | 5 | 14.35 | 79.9 | 34.8 | 37 | 0 | 525.9 | 104.01 | 1.278 | 22 | 110.8 | 27.1 | 408.9 | 10.92 | 0.05 | 28.9 | 36.31 | 30.5 | 48.7 | 32.3 | 34.9 | 697 | 19.98 | 14.44 | 20.03 | 34.9 | 104.03 | 1.342 | 22 | 28.8 | 34.8 | 699 | 0.87634 | 0.91531
2011-12-18 | 22:16 | 154:59 | 0:17 | 153:42 | BL | STA | BLA | 5 | 14.41 | 79.8 | 34.7 | 36.9 | 0 | 526.4 | 104.05 | 1.304 | 21.9 | 110.8 | 27.1 | 408.5 | 11 | 0.049 | 28.8 | 36.07 | 30.5 | 48.7 | 32.3 | 34.8 | 699 | 20.03 | 14.45 | 20.01 | 34.8 | 104.06 | 1.344 | 22 | 28.8 | 35 | 701 | 0.88939 | 0.91497
2011-12-18 | 22:17 | 155:00 | 0:17 | 153:43 | BL | STA | BLA | 5 | 14.26 | 79.9 | 34.7 | 36.9 | 0 | 526.2 | 103.94 | 1.361 | 21.9 | 110.8 | 27.2 | 408.6 | 10.99 | 0.05 | 28.9 | 35.68 | 30.5 | 48.7 | 32.3 | 34.8 | 695 | 20.06 | 14.41 | 20.01 | 34.8 | 104.02 | 1.339 | 22 | 28.9 | 34.9 | 697 | 0.93221 | 0.9168
2011-12-18 | 22:18 | 155:01 | 0:17 | 153:44 | BL | STA | BLA | 5 | 14.44 | 79.9 | 34.7 | 36.9 | 0 | 527 | 104.03 | 1.315 | 21.8 | 110.8 | 27.2 | 408.3 | 10.95 | 0.05 | 28.8 | 35.82 | 30.5 | 48.6 | 32.4 | 34.8 | 703 | 20.08 | 14.42 | 20.02 | 34.8 | 104.03 | 1.333 | 21.9 | 28.9 | 34.9 | 697 | 0.88957 | 0.91223
2011-12-18 | 22:19 | 155:02 | 0:17 | 153:45 | BL | STA | BLA | 5 | 14.46 | 79.9 | 34.7 | 37 | 0 | 527.3 | 104.09 | 1.305 | 21.8 | 110.8 | 27 | 408.9 | 11.04 | 0.05 | 28.9 | 35.9 | 30.5 | 48.6 | 32.6 | 35 | 712 | 20.09 | 14.42 | 20.02 | 34.7 | 104.03 | 1.335 | 21.9 | 28.9 | 34.9 | 698 | 0.87121 | 0.91229
2011-12-18 | 22:20 | 155:03 | 0:17 | 153:46 | BL | STA | BLA | 5 | 14.37 | 79.9 | 34.8 | 37 | 0 | 526.4 | 104 | 1.315 | 21.7 | 111 | 26.9 | 406.7 | 11.07 | 0.05 | 28.9 | 36.04 | 30.5 | 48.6 | 32.6 | 35.1 | 697 | 20.02 | 14.42 | 20.02 | 34.8 | 104.02 | 1.336 | 21.9 | 28.9 | 34.9 | 697 | 0.89991 | 0.91428
2011-12-18 | 22:25 | 155:08 | 0:17 | 153:51 | BL | DAQ | BLA | 5 | 14.39 | 79.9 | 34.8 | 37 | 0 | 526.3 | 103.99 | 1.313 | 22 | 111 | 26.7 | 408.6 | 11.22 | 0.05 | 28.9 | 35.89 | 30.5 | 48.8 | 32.3 | 34.8 | 698 | 20.03 | 14.41 | 20.01 | 34.8 | 103.99 | 1.335 | 21.9 | 28.9 | 35 | 695 | 0.89681 | 0.91669
2011-12-18 | 22:30 | 155:13 | 0:17 | 153:56 | BL | DAQ | BLA | 5 | 14.46 | 79.9 | 35 | 37.1 | 0 | 526.4 | 104.06 | 1.284 | 21.9 | 110.8 | 27.1 | 407.1 | 10.95 | 0.05 | 29 | 35.84 | 30.6 | 48.8 | 32.7 | 35 | 701 | 20.03 | 14.41 | 20.01 | 34.8 | 104 | 1.335 | 22 | 28.9 | 34.8 | 695 | 0.87325 | 0.91669
2011-12-18 | 22:35 | 155:18 | 0:17 | 154:01 | BL | DAQ | BLA | 5 | 14.42 | 79.9 | 35.1 | 37.3 | 0 | 526 | 104.01 | 1.3 | 22 | 110.8 | 26.7 | 407.4 | 11.1 | 0.05 | 29 | 35.46 | 30.5 | 48.6 | 32.6 | 35.1 | 697 | 20.06 | 14.41 | 20 | 35 | 104 | 1.332 | 21.8 | 28.9 | 34.9 | 695 | 0.88787 | 0.91508
2011-12-18 | 22:40 | 155:23 | 0:17 | 154:06 | BL | DAQ | BLA | 5 | 14.42 | 79.9 | 35 | 37.1 | 0.01 | 526.1 | 104.02 | 1.322 | 21.9 | 110.8 | 26.7 | 408.1 | 11.16 | 0.05 | 28.9 | 35.73 | 30.6 | 48.8 | 32.5 | 34.7 | 697 | 20.05 | 14.41 | 20.01 | 35.1 | 104 | 1.33 | 22 | 28.9 | 35 | 695 | 0.90335 | 0.91325
2011-12-18 | 22:45 | 155:28 | 0:17 | 154:11 | BL | DAQ | BLA | 5 | 14.42 | 79.9 | 34.7 | 37 | 0 | 526.1 | 103.99 | 1.285 | 21.8 | 110.8 | 27 | 408.2 | 11.07 | 0.05 | 28.9 | 35.75 | 30.6 | 48.6 | 32.6 | 35 | 695 | 19.99 | 14.41 | 20.01 | 34.9 | 104 | 1.335 | 21.8 | 28.9 | 34.8 | 695 | 0.88324 | 0.91669
2011-12-18 | 22:50 | 155:33 | 0:17 | 154:16 | BL | DAQ | BLA | 5 | 14.39 | 79.9 | 34.8 | 37 | -0.01 | 525.9 | 104.04 | 1.31 | 22.1 | 110.8 | 26.7 | 409 | 11.25 | 0.049 | 28.9 | 35.96 | 30.6 | 49 | 32.5 | 34.8 | 697 | 20.01 | 14.41 | 20.01 | 34.7 | 103.99 | 1.328 | 21.9 | 28.9 | 35 | 695 | 0.89694 | 0.91188
2011-12-18 | 22:51 | 155:34 | 0:17 | 154:17 | BL | STA | BLA | 6 | 14.45 | 80 | 37.7 | 39.5 | 0 | 525.8 | 104.54 | 1.552 | 22 | 110.5 | 26.7 | 408.2 | 11.2 | 0.05 | 28.9 | 41.19 | 30.6 | 49 | 43.3 | 41.2 | 691 | 39.74 | 14.44 | 31.58 | 36 | 104.34 | 1.442 | 22.1 | 29 | 37.3 | 677 | 0.53971 | 0.64407
2011-12-18 | 22:52 | 155:35 | 0:17 | 154:18 | BL | STA | BLA | 6 | 14.42 | 80 | 41 | 42.7 | -0.01 | 519.6 | 103.94 | 1.528 | 22 | 110.6 | 26.7 | 408.2 | 11.16 | 0.05 | 28.9 | 40.9 | 30.5 | 49.1 | 50.3 | 47.4 | 694 | 39.94 | 14.41 | 35.76 | 37.6 | 104.25 | 1.507 | 22.1 | 28.9 | 40.8 | 685 | 0.52641 | 0.58748
2011-12-18 | 22:53 | 155:36 | 0:17 | 154:19 | BL | STA | BLA | 6 | 14.42 | 80.1 | 44 | 45.7 | 0 | 507.5 | 103.98 | 1.515 | 22 | 110.6 | 26.8 | 407.5 | 11.26 | 0.051 | 28.8 | 40.4 | 30.5 | 49.1 | 54.8 | 51.7 | 701 | 40.06 | 14.42 | 37.19 | 39.2 | 104.15 | 1.521 | 22.1 | 28.9 | 43.7 | 690 | 0.51518 | 0.56601
2011-12-18 | 22:54 | 155:37 | 0:17 | 154:20 | BL | STA | BLA | 6 | 14.45 | 80.1 | 46.9 | 48.7 | 0 | 486.9 | 103.95 | 1.466 | 21.9 | 110.4 | 26.8 | 407.8 | 11.21 | 0.05 | 28.8 | 40.1 | 30.5 | 48.9 | 58.5 | 55.2 | 701 | 40.09 | 14.42 | 37.88 | 40.8 | 104.1 | 1.519 | 22 | 28.9 | 46.1 | 691 | 0.49814 | 0.55417
2011-12-18 | 22:55 | 155:38 | 0:17 | 154:21 | BL | STA | BLA | 6 | 14.45 | 80 | 49.7 | 51.4 | 0 | 454.9 | 104 | 1.447 | 21.8 | 110.4 | 26.8 | 407.7 | 11.1 | 0.05 | 28.8 | 40.01 | 30.5 | 49 | 62.1 | 58.5 | 698 | 40.06 | 14.42 | 38.3 | 42.2 | 104.06 | 1.514 | 22 | 28.9 | 48.3 | 691 | 0.49417 | 0.54629
2011-12-18 | 22:56 | 155:39 | 0:17 | 154:22 | BL | STA | BLA | 6 | 14.4 | 79.9 | 52.4 | 54.1 | -0.01 | 422.9 | 103.98 | 1.456 | 21.7 | 110.5 | 27 | 408.8 | 11.11 | 0.05 | 28.8 | 39.98 | 30.5 | 49.1 | 65.2 | 61.5 | 695 | 39.98 | 14.39 | 40.01 | 50.9 | 103.95 | 1.487 | 21.8 | 28.8 | 59.9 | 698 | 0.50039 | 0.50846
2011-12-18 | 22:57 | 155:40 | 0:17 | 154:23 | BL | STA | BLA | 6 | 14.4 | 80 | 55 | 56.7 | 0 | 396.1 | 103.96 | 1.43 | 21.7 | 110.7 | 27 | 409.6 | 11.06 | 0.05 | 28.8 | 39.61 | 30.5 | 49.1 | 68.2 | 64.3 | 694 | 39.96 | 14.44 | 40.05 | 52.3 | 104 | 1.486 | 21.8 | 28.8 | 61.4 | 701 | 0.49241 | 0.50544
2011-12-18 | 22:58 | 155:41 | 0:17 | 154:24 | BL | STA | BLA | 6 | 14.41 | 79.9 | 57.5 | 59.2 | 0.03 | 374.5 | 103.98 | 1.407 | 21.7 | 110.5 | 27.1 | 409 | 11.05 | 0.05 | 28.9 | 39.26 | 30.5 | 49 | 71 | 67 | 699 | 40.09 | 14.44 | 40.02 | 53.6 | 103.99 | 1.473 | 21.7 | 28.8 | 62.7 | 699 | 0.47946 | 0.50283
2011-12-18 | 22:59 | 155:42 | 0:17 | 154:25 | BL | STA | BLA | 6 | 14.39 | 80 | 60 | 61.8 | -0.01 | 345.4 | 103.9 | 1.408 | 21.8 | 110.8 | 27.1 | 409.2 | 11.22 | 0.05 | 29 | 39.56 | 30.5 | 48.9 | 73.4 | 69.3 | 689 | 39.88 | 14.44 | 40.02 | 54.8 | 103.99 | 1.465 | 21.7 | 28.8 | 64.1 | 698 | 0.48933 | 0.50081
2011-12-18 | 23:00 | 155:43 | 0:17 | 154:26 | BL | STA | BLA | 6 | 14.38 | 79.9 | 62.3 | 64.2 | 0 | 326.4 | 103.86 | 1.403 | 21.8 | 110.7 | 27.2 | 408.6 | 11.34 | 0.05 | 29 | 39.47 | 30.5 | 49 | 75.8 | 71.7 | 688 | 39.85 | 14.43 | 40 | 56.1 | 103.97 | 1.456 | 21.8 | 28.9 | 65.3 | 696 | 0.48867 | 0.49942
2011-12-18 | 23:01 | 155:44 | 0:17 | 154:27 | BL | STA | BLA | 6 | 14.41 | 80 | 64.7 | 66.6 | 0 | 316.3 | 103.98 | 1.39 | 22 | 110.7 | 27.1 | 407.7 | 11.27 | 0.05 | 29 | 39.36 | 30.4 | 48.8 | 78.1 | 73.9 | 694 | 40.03 | 14.41 | 39.95 | 63.5 | 103.93 | 1.379 | 21.9 | 29 | 72.8 | 694 | 0.47779 | 0.47496
2011-12-18 | 23:02 | 155:45 | 0:17 | 154:28 | BL | STA | BLA | 6 | 14.41 | 79.8 | 67 | 68.8 | 0 | 300 | 104.02 | 1.357 | 22 | 110.7 | 27.2 | 409.3 | 11.24 | 0.05 | 29 | 39.37 | 30.5 | 48.7 | 80.3 | 75.9 | 695 | 39.95 | 14.39 | 39.92 | 64.6 | 103.92 | 1.399 | 21.9 | 29 | 73.9 | 690 | 0.46671 | 0.48501
2011-12-18 | 23:03 | 155:46 | 0:17 | 154:29 | BL | STA | BLA | 6 | 14.48 | 79.8 | 69.3 | 71.1 | 0 | 289.1 | 104.02 | 1.367 | 22.1 | 110.5 | 27 | 408.7 | 11.21 | 0.05 | 29 | 39.22 | 30.5 | 48.6 | 82.5 | 78.1 | 699 | 40.01 | 14.41 | 39.99 | 65.8 | 103.97 | 1.405 | 22 | 29 | 74.9 | 695 | 0.46676 | 0.48274
2011-12-18 | 23:04 | 155:47 | 0:17 | 154:30 | BL | STA | BLA | 6 | 14.42 | 80.1 | 71.3 | 73.2 | 0 | 280.9 | 104 | 1.343 | 22.1 | 110.8 | 26.8 | 407.4 | 11.1 | 0.05 | 29 | 38.91 | 30.5 | 48.6 | 84.4 | 80.2 | 694 | 40.06 | 14.4 | 39.99 | 66.9 | 103.96 | 1.405 | 22 | 29 | 76 | 694 | 0.46129 | 0.48343
2011-12-18 | 23:05 | 155:48 | 0:17 | 154:31 | BL | STA | BLA | 6 | 14.42 | 79.9 | 73.6 | 75.4 | 0 | 271.6 | 103.95 | 1.377 | 22.1 | 110.6 | 26.7 | 408.4 | 11.17 | 0.05 | 29 | 39.21 | 30.5 | 48.7 | 86.5 | 82 | 696 | 40.03 | 14.4 | 39.98 | 68 | 103.96 | 1.398 | 22 | 29 | 77 | 694 | 0.47197 | 0.48115
2011-12-18 | 23:06 | 155:49 | 0:17 | 154:32 | BL | STA | BLA | 6 | 14.45 | 79.9 | 75.6 | 77.5 | 0 | 266.9 | 104.02 | 1.375 | 22 | 110.7 | 26.7 | 409.3 | 11.11 | 0.05 | 29 | 39.12 | 30.5 | 48.6 | 88.3 | 84 | 701 | 40.08 | 14.4 | 39.99 | 74.5 | 103.96 | 1.39 | 22.1 | 29 | 83.1 | 697 | 0.46734 | 0.47621
2011-12-18 | 23:07 | 155:50 | 0:17 | 154:33 | BL | STA | BLA | 6 | 14.4 | 80 | 77.7 | 79.6 | 0 | 259.5 | 103.98 | 1.344 | 22 | 110.7 | 26.7 | 409.3 | 11.05 | 0.05 | 29 | 39.46 | 30.5 | 48.6 | 90.2 | 85.8 | 690 | 39.92 | 14.41 | 40 | 75.6 | 103.99 | 1.405 | 22 | 29 | 84 | 698 | 0.46594 | 0.48054
2011-12-18 | 23:08 | 155:51 | 0:17 | 154:34 | BL | STA | BLA | 6 | 14.3 | 79.8 | 79.8 | 81.6 | 0 | 255.2 | 103.9 | 1.371 | 21.8 | 110.9 | 26.7 | 408.9 | 11.06 | 0.05 | 29 | 39.3 | 30.5 | 48.6 | 92 | 87.6 | 684 | 39.91 | 14.4 | 40.01 | 76.6 | 104 | 1.39 | 22 | 29 | 84.9 | 697 | 0.47959 | 0.47598
2011-12-18 | 23:09 | 155:52 | 0:17 | 154:35 | BL | STA | BLA | 6 | 14.39 | 79.8 | 81.7 | 83.6 | 0.01 | 253.1 | 103.98 | 1.346 | 21.8 | 110.7 | 26.7 | 409.4 | 11 | 0.05 | 29 | 39.14 | 30.5 | 48.5 | 93.8 | 89.3 | 697 | 40.05 | 14.41 | 40.02 | 77.6 | 104 | 1.388 | 21.9 | 29 | 85.8 | 697 | 0.46045 | 0.47517
2011-12-18 | 23:10 | 155:53 | 0:17 | 154:36 | BL | STA | BLA | 6 | 14.34 | 80 | 83.7 | 85.6 | 0 | 244.5 | 103.96 | 1.362 | 21.7 | 110.6 | 26.8 | 410.3 | 10.94 | 0.05 | 29 | 39.4 | 30.5 | 48.5 | 95.5 | 91.1 | 691 | 39.95 | 14.42 | 40.01 | 78.6 | 104 | 1.379 | 21.9 | 29 | 86.6 | 697 | 0.47114 | 0.47221
2011-12-18 | 23:11 | 155:54 | 0:17 | 154:37 | BL | STA | BLA | 6 | 14.4 | 80 | 85.6 | 87.5 | 0 | 240.3 | 103.98 | 1.332 | 21.6 | 110.7 | 27 | 409.7 | 10.99 | 0.05 | 29 | 39.56 | 30.5 | 48.8 | 97.1 | 92.7 | 693 | 39.99 | 14.43 | 40.01 | 84.6 | 104.02 | 1.34 | 21.7 | 29 | 91.8 | 698 | 0.45898 | 0.4582
2011-12-18 | 23:12 | 155:55 | 0:17 | 154:38 | BL | STA | BLA | 6 | 14.49 | 79.8 | 87.4 | 89.3 | 0 | 237.9 | 104.07 | 1.326 | 21.7 | 110.6 | 27.1 | 409.9 | 11.02 | 0.05 | 29 | 39.46 | 30.7 | 49 | 98.7 | 94.3 | 702 | 40.12 | 14.4 | 39.98 | 85.5 | 103.99 | 1.351 | 21.7 | 29 | 92.7 | 694 | 0.44959 | 0.46497
2011-12-18 | 23:13 | 155:56 | 0:17 | 154:39 | BL | STA | BLA | 6 | 14.47 | 79.9 | 89.2 | 91.2 | 0 | 234.2 | 104.02 | 1.332 | 21.8 | 110.7 | 27.1 | 409.4 | 11.03 | 0.05 | 29 | 39.71 | 30.6 | 48.7 | 100.2 | 96 | 700 | 40.06 | 14.41 | 40.02 | 86.4 | 104 | 1.351 | 21.7 | 29 | 93.5 | 696 | 0.45359 | 0.46317
2011-12-18 | 23:14 | 155:57 | 0:17 | 154:40 | BL | STA | BLA | 6 | 14.44 | 79.9 | 91.1 | 93 | 0 | 230.4 | 103.99 | 1.335 | 21.9 | 110.7 | 27.1 | 410.2 | 11.13 | 0.05 | 29 | 39.78 | 30.6 | 48.9 | 101.8 | 97.5 | 696 | 40.02 | 14.42 | 40.01 | 87.4 | 104 | 1.351 | 21.7 | 29 | 94.3 | 696 | 0.45768 | 0.46329
2011-12-18 | 23:15 | 155:58 | 0:17 | 154:41 | BL | STA | BLA | 6 | 14.42 | 79.8 | 92.8 | 94.7 | 0 | 225.8 | 104 | 1.325 | 22.1 | 110.6 | 27.1 | 409.3 | 11.15 | 0.05 | 29 | 40.1 | 30.5 | 48.7 | 103.3 | 99 | 694 | 39.96 | 14.42 | 40.01 | 88.3 | 103.99 | 1.345 | 21.8 | 29 | 95.1 | 696 | 0.45625 | 0.46123
2011-12-18 | 23:16 | 155:59 | 0:17 | 154:42 | BL | STA | BLA | 6 | 14.4 | 79.9 | 94.5 | 96.5 | 0 | 219.6 | 103.92 | 1.341 | 22.2 | 110.5 | 27.1 | 408.5 | 11.05 | 0.05 | 29 | 40.38 | 30.6 | 48.8 | 104.8 | 100.6 | 688 | 39.84 | 14.39 | 40 | 93.6 | 103.96 | 1.344 | 22.1 | 29 | 99.7 | 692 | 0.46719 | 0.46367
2011-12-18 | 23:17 | 156:00 | 0:17 | 154:43 | BL | STA | BLA | 6 | 14.38 | 79.9 | 96.1 | 98.2 | 0 | 217.1 | 103.98 | 1.327 | 22.2 | 110.7 | 27 | 407.3 | 11.07 | 0.05 | 28.9 | 40.02 | 30.6 | 49 | 106.3 | 102 | 692 | 39.99 | 14.39 | 40.03 | 94.5 | 103.98 | 1.346 | 22.1 | 29 | 100.5 | 694 | 0.45792 | 0.46267
2011-12-18 | 23:18 | 156:01 | 0:17 | 154:44 | BL | STA | BLA | 6 | 14.45 | 80 | 97.8 | 99.8 | 0 | 212 | 104.02 | 1.32 | 22.1 | 110.5 | 26.8 | 408.3 | 11.19 | 0.05 | 29 | 40.16 | 30.5 | 48.8 | 107.7 | 103.4 | 696 | 40.01 | 14.39 | 40.01 | 95.3 | 103.98 | 1.344 | 22.1 | 29 | 101.2 | 693 | 0.45266 | 0.46288
2011-12-18 | 23:19 | 156:02 | 0:17 | 154:45 | BL | STA | BLA | 6 | 14.37 | 79.9 | 99.5 | 101.4 | 0 | 205.6 | 103.99 | 1.35 | 22 | 110.8 | 26.7 | 408.2 | 11.18 | 0.05 | 29 | 40.32 | 30.5 | 48.7 | 109.2 | 104.8 | 694 | 39.95 | 14.4 | 40.01 | 96.1 | 103.98 | 1.351 | 22.1 | 29 | 101.9 | 694 | 0.46497 | 0.46462
2011-12-18 | 23:20 | 156:03 | 0:17 | 154:46 | BL | STA | BLA | 6 | 14.41 | 79.9 | 100.9 | 103 | 0 | 200 | 103.95 | 1.326 | 21.9 | 110.8 | 26.7 | 407.9 | 11.07 | 0.05 | 28.9 | 40.3 | 30.6 | 48.8 | 110.6 | 106.2 | 692 | 39.95 | 14.4 | 40.01 | 96.9 | 103.99 | 1.352 | 22.1 | 29 | 102.6 | 694 | 0.45803 | 0.46496
2011-12-18 | 23:21 | 156:04 | 0:17 | 154:47 | BL | STA | BLA | 6 | 14.39 | 79.9 | 102.5 | 104.5 | 0 | 194.9 | 104.03 | 1.329 | 21.9 | 110.7 | 26.7 | 408.6 | 11.13 | 0.05 | 29 | 40.29 | 30.6 | 48.8 | 112 | 107.6 | 695 | 40.01 | 14.42 | 40.02 | 101.7 | 104.04 | 1.365 | 22 | 29 | 106.9 | 695 | 0.4564 | 0.46864
2011-12-18 | 23:22 | 156:05 | 0:17 | 154:48 | BL | STA | BLA | 6 | 14.39 | 80 | 104 | 106 | 0 | 190.9 | 104 | 1.324 | 21.8 | 110.8 | 26.7 | 408.6 | 11.1 | 0.05 | 29 | 40.23 | 30.5 | 48.8 | 113.2 | 109 | 695 | 40.02 | 14.42 | 40.01 | 102.5 | 104.03 | 1.362 | 21.9 | 29 | 107.5 | 695 | 0.45457 | 0.46773
2011-12-18 | 23:23 | 156:06 | 0:17 | 154:49 | BL | STA | BLA | 6 | 14.46 | 79.9 | 105.4 | 107.5 | 0 | 184.3 | 104.03 | 1.322 | 21.7 | 110.7 | 26.8 | 408.9 | 11.02 | 0.05 | 29 | 40.32 | 30.5 | 48.8 | 114.6 | 110.2 | 697 | 40.06 | 14.43 | 40.02 | 103.2 | 104.02 | 1.355 | 21.9 | 29 | 108.2 | 696 | 0.45213 | 0.46454
2011-12-18 | 23:24 | 156:07 | 0:17 | 154:50 | BL | STA | BLA | 6 | 14.4 | 79.8 | 106.8 | 108.8 | 0 | 178 | 103.96 | 1.323 | 21.7 | 110.8 | 26.8 | 408.4 | 11.11 | 0.05 | 29 | 40.67 | 30.5 | 48.8 | 115.8 | 111.5 | 692 | 39.96 | 14.43 | 40.03 | 103.9 | 104.02 | 1.355 | 21.8 | 29 | 108.9 | 697 | 0.45688 | 0.46376
2011-12-18 | 23:25 | 156:08 | 0:17 | 154:51 | BL | STA | BLA | 6 | 14.39 | 79.8 | 108.1 | 110.2 | 0 | 173.9 | 103.94 | 1.319 | 21.7 | 110.8 | 27 | 408.4 | 11.18 | 0.05 | 28.8 | 40.62 | 30.5 | 48.8 | 117.1 | 112.8 | 691 | 39.96 | 14.42 | 40.03 | 104.6 | 104.02 | 1.353 | 21.8 | 29 | 109.5 | 697 | 0.45616 | 0.46307
2011-12-18 | 23:26 | 156:09 | 0:17 | 154:52 | BL | STA | BLA | 6 | 14.42 | 79.9 | 109.3 | 111.5 | 0 | 170.2 | 104.07 | 1.298 | 21.7 | 110.6 | 27.1 | 408.9 | 11.26 | 0.05 | 28.8 | 40.55 | 30.6 | 48.8 | 118.3 | 114.1 | 699 | 40.08 | 14.41 | 39.99 | 108.8 | 103.98 | 1.356 | 21.7 | 28.9 | 113.4 | 694 | 0.44243 | 0.46657
2011-12-18 | 23:27 | 156:10 | 0:17 | 154:53 | BL | STA | BLA | 6 | 14.38 | 79.9 | 110.4 | 112.6 | 0 | 164.5 | 104 | 1.315 | 21.9 | 110.8 | 27.2 | 408.7 | 11.42 | 0.05 | 29 | 40.91 | 30.6 | 48.8 | 119.7 | 115.3 | 691 | 39.95 | 14.41 | 40.03 | 109.3 | 104.03 | 1.362 | 21.8 | 29 | 114 | 697 | 0.45489 | 0.46615
2011-12-18 | 23:28 | 156:11 | 0:17 | 154:54 | BL | STA | BLA | 6 | 14.38 | 79.9 | 110.7 | 113.2 | 0 | 160.9 | 104.02 | 1.314 | 21.9 | 110.7 | 27.2 | 408.3 | 11.36 | 0.05 | 28.8 | 40.87 | 30.6 | 48.8 | 120.7 | 116.4 | 694 | 39.99 | 14.41 | 40.01 | 109.8 | 104.02 | 1.353 | 21.8 | 28.9 | 114.6 | 695 | 0.45212 | 0.46464
2011-12-18 | 23:29 | 156:12 | 0:17 | 154:55 | BL | STA | BLA | 6 | 14.44 | 79.9 | 108.3 | 111 | -0.01 | 158.6 | 104.02 | 1.323 | 22.1 | 110.7 | 27.1 | 408.5 | 11.31 | 0.05 | 28.9 | 40.99 | 30.6 | 48.9 | 121.4 | 117.3 | 695 | 39.99 | 14.41 | 40.01 | 109.7 | 104.02 | 1.357 | 21.9 | 28.9 | 115.2 | 695 | 0.45456 | 0.46601
2011-12-18 | 23:30 | 156:13 | 0:17 | 154:56 | BL | STA | BLA | 6 | 14.38 | 80 | 108 | 110.6 | 0 | 159.7 | 103.99 | 1.318 | 22.2 | 110.6 | 27 | 408.6 | 11.33 | 0.05 | 28.9 | 40.78 | 30.6 | 49.1 | 121.4 | 117.5 | 697 | 40.03 | 14.41 | 40.01 | 109.4 | 104.01 | 1.353 | 21.9 | 28.9 | 115.6 | 695 | 0.4511 | 0.46464
2011-12-18 | 23:31 | 156:14 | 0:17 | 154:57 | BL | STA | BLA | 6 | 14.39 | 79.8 | 107.9 | 110.5 | -0.01 | 158.2 | 104 | 1.377 | 22.2 | 110.8 | 26.7 | 408 | 11.24 | 0.051 | 29 | 41.06 | 30.5 | 48.9 | 120.7 | 117.2 | 694 | 39.91 | 14.4 | 40.02 | 107.9 | 104.01 | 1.342 | 22.2 | 28.9 | 117.5 | 696 | 0.47475 | 0.46008
2011-12-18 | 23:32 | 156:15 | 0:17 | 154:58 | BL | STA | BLA | 6 | 14.39 | 79.9 | 108.6 | 111 | 0 | 160 | 104.01 | 1.339 | 22.1 | 110.4 | 26.7 | 409.5 | 11.25 | 0.05 | 28.9 | 40.89 | 30.6 | 48.9 | 119.4 | 116.1 | 695 | 39.99 | 14.38 | 40.01 | 108 | 103.99 | 1.347 | 22.2 | 28.9 | 117.2 | 694 | 0.46006 | 0.46325
2011-12-18 | 23:33 | 156:16 | 0:17 | 154:59 | BL | STA | BLA | 6 | 14.37 | 79.9 | 109.5 | 111.8 | 0 | 160.5 | 103.99 | 1.342 | 22.1 | 110.7 | 26.7 | 408.4 | 11.31 | 0.05 | 29 | 41.04 | 30.6 | 48.9 | 118.2 | 115.8 | 691 | 39.95 | 14.39 | 40.02 | 108.3 | 104.01 | 1.357 | 22.2 | 28.9 | 116.9 | 695 | 0.46423 | 0.4659
2011-12-18 | 23:34 | 156:17 | 0:17 | 155:00 | BL | STA | BLA | 6 | 14.43 | 79.9 | 110.2 | 112.6 | 0 | 164.4 | 104.06 | 1.33 | 22 | 110.6 | 26.7 | 409.4 | 11.22 | 0.05 | 29 | 40.75 | 30.6 | 48.8 | 117.3 | 115.2 | 700 | 40.13 | 14.39 | 40.01 | 108.7 | 104 | 1.358 | 22.1 | 28.9 | 116.5 | 695 | 0.45212 | 0.46636
2011-12-18 | 23:35 | 156:18 | 0:17 | 155:01 | BL | STA | BLA | 6 | 14.41 | 80 | 110.7 | 113.1 | 0 | 162.4 | 103.95 | 1.351 | 22 | 110.6 | 26.8 | 409.1 | 11.21 | 0.05 | 29 | 41.14 | 30.6 | 48.7 | 116.8 | 114.8 | 690 | 39.92 | 14.39 | 40.01 | 109 | 104 | 1.355 | 22.1 | 28.9 | 116.2 | 694 | 0.46837 | 0.466
2011-12-18 | 23:36 | 156:19 | 0:17 | 155:02 | BL | STA | BLA | 6 | 14.42 | 79.9 | 108.8 | 111.6 | 0 | 164.4 | 104.03 | 1.337 | 21.8 | 110.7 | 26.8 | 408.8 | 11.21 | 0.05 | 29 | 40.85 | 30.6 | 48.7 | 116.6 | 114.5 | 700 | 40.09 | 14.42 | 40.02 | 110 | 104.02 | 1.353 | 21.9 | 29 | 114.7 | 698 | 0.45496 | 0.46253
2011-12-18 | 23:37 | 156:20 | 0:17 | 155:03 | BL | STA | BLA | 6 | 14.43 | 79.9 | 108 | 110.6 | 0 | 165.2 | 104.01 | 1.353 | 21.7 | 110.8 | 27.1 | 409.5 | 11.1 | 0.05 | 29 | 41.02 | 30.7 | 48.7 | 116.5 | 114.3 | 694 | 40.01 | 14.38 | 39.98 | 109.1 | 103.98 | 1.35 | 21.8 | 29 | 114.6 | 694 | 0.46531 | 0.46463
2011-12-18 | 23:38 | 156:21 | 0:17 | 155:04 | BL | STA | BLA | 6 | 14.4 | 79.9 | 107.8 | 110.3 | 0 | 167.2 | 104.04 | 1.328 | 21.6 | 110.7 | 27.2 | 409.3 | 11.13 | 0.05 | 28.9 | 40.78 | 30.7 | 48.9 | 116.6 | 114.2 | 698 | 40.03 | 14.39 | 40 | 108.7 | 103.99 | 1.36 | 21.7 | 29 | 114.4 | 695 | 0.45387 | 0.46716
2011-12-18 | 23:39 | 156:22 | 0:17 | 155:05 | BL | STA | BLA | 6 | 14.34 | 80 | 107.9 | 110.4 | 0 | 164.8 | 103.92 | 1.347 | 21.6 | 110.7 | 27.2 | 409 | 11.22 | 0.05 | 28.9 | 41.14 | 30.8 | 49 | 116.8 | 114.3 | 687 | 39.89 | 14.39 | 40 | 108.5 | 103.99 | 1.36 | 21.7 | 29 | 114.4 | 695 | 0.46937 | 0.46716
2011-12-18 | 23:40 | 156:23 | 0:17 | 155:06 | BL | STA | BLA | 6 | 14.38 | 80 | 108.1 | 110.6 | 0 | 166.3 | 103.99 | 1.306 | 21.6 | 110.8 | 27.2 | 408.6 | 11.2 | 0.05 | 28.8 | 40.87 | 30.7 | 49 | 117.2 | 114.5 | 691 | 39.96 | 14.4 | 40.01 | 108.4 | 104 | 1.361 | 21.7 | 29 | 114.4 | 696 | 0.45166 | 0.46672
2011-12-18 | 23:41 | 156:24 | 0:17 | 155:07 | BL | STA | BLA | 6 | 14.41 | 79.8 | 108.5 | 110.9 | 0 | 165.2 | 104.01 | 1.312 | 21.8 | 110.6 | 27.2 | 409 | 11.21 | 0.05 | 28.9 | 40.94 | 30.8 | 49 | 117.7 | 114.9 | 694 | 40.02 | 14.37 | 39.98 | 108.4 | 103.97 | 1.343 | 21.8 | 28.9 | 114.7 | 693 | 0.4511 | 0.46288
2011-12-18 | 23:42 | 156:25 | 0:17 | 155:08 | BL | STA | BLA | 6 | 14.38 | 79.9 | 108.7 | 111.2 | 0 | 163.7 | 103.96 | 1.328 | 22 | 110.8 | 27.1 | 409.5 | 11.24 | 0.049 | 29 | 41 | 30.8 | 48.9 | 118 | 115.1 | 692 | 39.98 | 14.4 | 40.02 | 108.5 | 104 | 1.343 | 21.9 | 28.9 | 114.9 | 696 | 0.45837 | 0.46043
2011-12-18 | 23:43 | 156:26 | 0:17 | 155:09 | BL | STA | BLA | 6 | 14.38 | 79.9 | 109 | 111.5 | 0 | 163.2 | 103.99 | 1.349 | 22.2 | 110.7 | 27.1 | 408.9 | 11.09 | 0.05 | 28.9 | 41.07 | 30.8 | 49 | 118.2 | 115.3 | 693 | 39.96 | 14.4 | 40.01 | 108.6 | 104 | 1.346 | 21.9 | 28.9 | 115 | 696 | 0.46518 | 0.46157
2011-12-18 | 23:44 | 156:27 | 0:17 | 155:10 | BL | STA | BLA | 6 | 14.35 | 79.9 | 109.2 | 111.7 | 0 | 163.5 | 103.95 | 1.316 | 22.2 | 110.8 | 26.8 | 408.7 | 11.1 | 0.05 | 29 | 41 | 30.7 | 48.9 | 118.1 | 115.4 | 692 | 39.98 | 14.41 | 40.01 | 108.7 | 104.01 | 1.346 | 22 | 28.9 | 115.1 | 696 | 0.45423 | 0.46157
2011-12-18 | 23:45 | 156:28 | 0:17 | 155:11 | BL | STA | BLA | 6 | 14.44 | 79.9 | 109.5 | 111.9 | 0 | 163.2 | 104.01 | 1.34 | 22.2 | 110.2 | 26.7 | 409 | 11.1 | 0.05 | 28.9 | 40.88 | 30.6 | 48.7 | 118 | 115.4 | 698 | 40.05 | 14.4 | 40.03 | 108.9 | 104.01 | 1.353 | 22 | 29 | 115.2 | 696 | 0.45774 | 0.46374
2011-12-18 | 23:46 | 156:29 | 0:17 | 155:12 | BL | STA | BLA | 6 | 14.44 | 79.9 | 109.6 | 112.1 | 0 | 163 | 104.03 | 1.323 | 22.1 | 110.5 | 26.7 | 408.5 | 11.02 | 0.05 | 28.9 | 41.01 | 30.6 | 48.8 | 117.7 | 115.3 | 698 | 40.08 | 14.42 | 39.96 | 109.6 | 103.96 | 1.35 | 22.1 | 28.9 | 115.4 | 694 | 0.45159 | 0.46486
2011-12-18 | 23:47 | 156:30 | 0:17 | 155:13 | BL | STA | BLA | 6 | 14.44 | 80 | 109.7 | 112.2 | 0.01 | 162.9 | 104 | 1.33 | 22 | 110.5 | 26.7 | 409.6 | 11.07 | 0.05 | 28.9 | 41.14 | 30.7 | 48.9 | 117.5 | 115.2 | 696 | 40.01 | 14.42 | 40 | 109.6 | 103.99 | 1.359 | 22.1 | 28.9 | 115.3 | 695 | 0.45608 | 0.46682
2011-12-18 | 23:48 | 156:31 | 0:17 | 155:14 | BL | STA | BLA | 6 | 14.43 | 79.9 | 109.7 | 112.2 | 0 | 162.5 | 104.04 | 1.35 | 21.8 | 110.5 | 26.8 | 409.7 | 11.02 | 0.05 | 28.8 | 41.16 | 30.7 | 49.1 | 117.2 | 115 | 697 | 39.99 | 14.41 | 39.99 | 109.7 | 103.99 | 1.362 | 22 | 28.9 | 115.2 | 694 | 0.46251 | 0.46864
2011-12-18 | 23:49 | 156:32 | 0:17 | 155:15 | BL | STA | BLA | 6 | 14.44 | 79.8 | 109.8 | 112.3 | 0 | 164.2 | 104.01 | 1.326 | 21.7 | 110.5 | 26.7 | 407.6 | 10.93 | 0.051 | 28.9 | 40.94 | 30.6 | 49 | 117.2 | 115 | 699 | 40.06 | 14.41 | 40 | 109.7 | 104 | 1.361 | 22 | 28.9 | 115.2 | 695 | 0.4522 | 0.4675
2011-12-18 | 23:50 | 156:33 | 0:17 | 155:16 | BL | STA | BLA | 6 | 14.42 | 80.1 | 109.7 | 112.3 | 0 | 163.7 | 104.03 | 1.327 | 21.6 | 110.6 | 26.7 | 408.5 | 10.96 | 0.05 | 28.8 | 41.11 | 30.7 | 49.1 | 117 | 114.9 | 698 | 40.03 | 14.41 | 40 | 109.7 | 104.01 | 1.366 | 21.9 | 28.9 | 115.1 | 695 | 0.45353 | 0.46922
2011-12-18 | 23:55 | 156:38 | 0:17 | 155:21 | BL | DAQ | BLA | 6 | 14.4 | 79.9 | 107.9 | 110.4 | 0 | 165.9 | 104.02 | 1.316 | 22 | 110.6 | 27.1 | 408.2 | 11.06 | 0.05 | 28.9 | 40.93 | 30.7 | 49.1 | 117.1 | 114.7 | 694 | 40.02 | 14.4 | 40.01 | 108.5 | 103.99 | 1.357 | 21.7 | 28.9 | 114.8 | 695 | 0.45247 | 0.46601
2011-12-19 | 0:00 | 156:43 | 0:17 | 155:26 | BL | DAQ | BLA | 6 | 14.42 | 79.8 | 109.1 | 111.6 | 0 | 164.4 | 104 | 1.349 | 22.1 | 110.6 | 26.8 | 408.4 | 11 | 0.05 | 28.9 | 40.99 | 30.7 | 49 | 117.8 | 115.2 | 693 | 40.01 | 14.4 | 40.01 | 108.5 | 104 | 1.357 | 22.1 | 28.9 | 114.9 | 695 | 0.4646 | 0.46601
2011-12-19 | 0:05 | 156:48 | 0:17 | 155:31 | BL | DAQ | BLA | 6 | 14.39 | 79.9 | 109.9 | 112.5 | 0 | 163.1 | 103.98 | 1.345 | 21.6 | 110.6 | 27 | 409.1 | 11.02 | 0.05 | 28.9 | 41.19 | 30.7 | 49 | 117.4 | 115.1 | 694 | 40.01 | 14.4 | 40.01 | 109.7 | 103.99 | 1.365 | 21.8 | 28.9 | 115.2 | 695 | 0.46256 | 0.46876
2011-12-19 | 0:10 | 156:53 | 0:17 | 155:36 | BL | DAQ | BLA | 6 | 14.34 | 79.9 | 108 | 110.5 | 0 | 166.2 | 103.95 | 1.345 | 22.2 | 110.6 | 27.2 | 408.5 | 11.3 | 0.05 | 28.9 | 40.95 | 30.8 | 48.9 | 117.1 | 114.6 | 690 | 39.98 | 14.4 | 40 | 108.7 | 103.99 | 1.356 | 21.9 | 28.9 | 114.8 | 695 | 0.46559 | 0.46579
2011-12-19 | 0:15 | 156:58 | 0:17 | 155:41 | BL | DAQ | BLA | 6 | 14.41 | 79.9 | 108.2 | 110.8 | 0 | 165 | 104.06 | 1.336 | 21.8 | 110.6 | 26.7 | 407.7 | 11.24 | 0.05 | 28.9 | 41.06 | 30.9 | 49.1 | 117.8 | 115.3 | 699 | 40.05 | 14.4 | 40.01 | 109.1 | 104 | 1.361 | 22.1 | 28.9 | 115 | 695 | 0.45572 | 0.46739
2011-12-19 | 0:20 | 157:03 | 0:17 | 155:46 | BL | DAQ | BLA | 6 | 14.43 | 79.8 | 108.1 | 110.8 | 0 | 165.5 | 104.04 | 1.347 | 21.8 | 110.6 | 26.8 | 407.5 | 11.19 | 0.05 | 28.9 | 41.05 | 30.7 | 48.7 | 117.3 | 114.9 | 700 | 40.02 | 14.4 | 40.01 | 109 | 104 | 1.36 | 21.7 | 28.9 | 115 | 695 | 0.45916 | 0.46704
Note on G1: Martin Chadwick: STA = Stage Stability DAQ = Stage Critical Data Acquisition Agi = Aging