## DATA
DATE | TIME | ELAPSED_TIME | HOLD_TIME | ON_TEST_TIME | TEST OIL (BL/CA) | MODE_NAME | TEST | STAGE_NUMBER | AIR TO FUEL RATIO Snapshot | COOLANT FLOW Snapshot | COOLANT IN TEMP Snapshot | COOLANT OUT TEMP Snapshot | CRANKCASE PRESSURE Snapshot | ENGINE OIL PRESSURE Snapshot | EXHAUST BACK PRESSURE Snapshot | FUEL FLOW Snapshot | FUEL RAIL TEMP Snapshot | FUEL TO FLOWMETER PRESSURE Snapshot | FUEL TO FLOWMETER TEMP Snapshot | FUEL TO FUEL RAIL PRESSURE Snapshot | INTAKE AIR HUMIDITY Snapshot | INTAKE AIR PRESSURE Snapshot | INTAKE AIR TEMP Snapshot | INTAKE MANIFOLD PRESSURE Snapshot | LOAD CELL POWER SUPPLY TEMP Snapshot | LOAD CELL TEMP Snapshot | OIL CIRCULATION TEMP Snapshot | OIL GALLERY TEMP Snapshot | SPEED Snapshot | TORQUE Snapshot | AIR TO FUEL RATIO Five Minute Average | TORQUE Five Minute Average | COOLANT IN TEMP Five Minute Average | EXHAUST BACK PRESSURE Five Minute Average | FUEL FLOW Five Minute Average | FUEL RAIL TEMP Five Minute Average | INTAKE AIR TEMP Five Minute Average | OIL GALLERY TEMP Five Minute Average | SPEED Five Minute Average | BSFC from Snapshot | BSFC from Five Minute Average
01/20/2012 | 17:02 | 2:04 | 0:00 | 2:02 | BL | STA | BLB1 | 1 | 14.38 | 80 | 109.3 | 113.7 | 0.04 | 216.5 | 105.18 | 6.28 | 22.1 | 105 | 26.9 | 406.6 | 11.83 | 0.045 | 28.6 | 58.4 | 33.5 | 48.3 | 114 | 114.2 | 2019 | 105.08 | 14.4 | 104.63 | 109.1 | 105.44 | 6.116 | 22.1 | 28.7 | 112.8 | 1961 | 0.28267 | 0.28465
01/20/2012 | 17:03 | 2:05 | 0:00 | 2:03 | BL | STA | BLB1 | 1 | 14.4 | 79.8 | 110.6 | 115.1 | 0.04 | 212.1 | 104.96 | 6.223 | 22.1 | 105.2 | 26.8 | 406.5 | 11.79 | 0.051 | 28.5 | 58.32 | 33.5 | 48.3 | 116.7 | 116.8 | 1993 | 104.98 | 14.41 | 104.83 | 109.7 | 105.19 | 6.154 | 22.1 | 28.6 | 114.5 | 1976 | 0.28403 | 0.2837
01/20/2012 | 17:04 | 2:06 | 0:00 | 2:04 | BL | STA | BLB1 | 1 | 14.39 | 79.8 | 111.1 | 115.8 | 0.02 | 211.3 | 105.19 | 6.29 | 22 | 105.2 | 26.7 | 406.6 | 11.82 | 0.046 | 28.4 | 58.44 | 33.4 | 48.3 | 115.8 | 117.8 | 2012 | 105.24 | 14.4 | 104.93 | 110.1 | 105.16 | 6.207 | 22.1 | 28.5 | 115.6 | 1992 | 0.28367 | 0.28357
01/20/2012 | 17:05 | 2:07 | 0:00 | 2:05 | BL | STA | BLB1 | 1 | 14.42 | 79.9 | 111 | 115.9 | 0.01 | 214 | 104.88 | 6.149 | 22 | 105.4 | 26.7 | 406.6 | 11.91 | 0.053 | 28.4 | 58.18 | 33.4 | 48.3 | 112.3 | 116.5 | 1984 | 104.65 | 14.39 | 104.82 | 110.4 | 105.13 | 6.213 | 22.1 | 28.5 | 115.9 | 1994 | 0.28281 | 0.28386
01/20/2012 | 17:06 | 2:08 | 0:00 | 2:06 | BL | STA | BLB1 | 1 | 14.4 | 79.9 | 110.8 | 115.7 | 0.02 | 215.2 | 105.08 | 6.277 | 22 | 105.3 | 26.7 | 406.6 | 11.81 | 0.049 | 28.5 | 58.32 | 33.4 | 48.3 | 110.7 | 115.4 | 2010 | 105.02 | 14.39 | 104.85 | 110.5 | 105.12 | 6.219 | 22.1 | 28.5 | 115.9 | 1997 | 0.28396 | 0.28363
01/20/2012 | 17:07 | 2:09 | 0:00 | 2:07 | BL | STA | BLB1 | 1 | 14.37 | 80 | 110.3 | 115.2 | 0.02 | 215.1 | 105.08 | 6.281 | 21.8 | 105.2 | 26.7 | 406.5 | 11.83 | 0.048 | 28.6 | 58.39 | 33.4 | 48.3 | 110 | 114.9 | 2011 | 104.95 | 14.38 | 105.15 | 110.5 | 105.1 | 6.276 | 21.8 | 28.6 | 115 | 2011 | 0.28419 | 0.28342
01/20/2012 | 17:08 | 2:10 | 0:00 | 2:08 | BL | STA | BLB1 | 1 | 14.37 | 79.9 | 109.8 | 114.7 | 0.04 | 215.8 | 105.06 | 6.287 | 22 | 105.3 | 26.8 | 406.5 | 11.86 | 0.048 | 28.8 | 58.43 | 33.4 | 48.3 | 109.6 | 114.5 | 2014 | 105.26 | 14.38 | 105.18 | 110.2 | 105.08 | 6.268 | 21.9 | 28.7 | 114.8 | 2009 | 0.2832 | 0.28326
01/20/2012 | 17:09 | 2:11 | 0:00 | 2:09 | BL | STA | BLB1 | 1 | 14.39 | 79.8 | 109.5 | 114.4 | 0.03 | 216.4 | 104.94 | 6.224 | 22 | 105.4 | 26.8 | 406.6 | 11.78 | 0.051 | 28.8 | 58.32 | 33.5 | 48.4 | 109.6 | 114.2 | 1991 | 104.91 | 14.39 | 105.1 | 110 | 105.03 | 6.256 | 21.9 | 28.7 | 114.6 | 2004 | 0.28455 | 0.28364
01/20/2012 | 17:10 | 2:12 | 0:00 | 2:10 | BL | STA | BLB1 | 1 | 14.39 | 79.9 | 109.3 | 114.2 | 0.01 | 216.8 | 104.99 | 6.214 | 22 | 105.4 | 26.8 | 406.6 | 11.75 | 0.051 | 29 | 58.09 | 33.5 | 48.3 | 110.5 | 114.5 | 2004 | 104.62 | 14.39 | 105.08 | 109.8 | 105.02 | 6.243 | 21.9 | 28.8 | 114.5 | 2002 | 0.28303 | 0.28339
01/20/2012 | 17:11 | 2:13 | 0:00 | 2:11 | BL | STA | BLB1 | 1 | 14.38 | 79.9 | 109.1 | 114.1 | 0.02 | 216.6 | 105.08 | 6.253 | 22 | 105.4 | 26.7 | 406.6 | 11.73 | 0.048 | 29 | 58.35 | 33.5 | 48.3 | 111 | 114.7 | 2008 | 105.06 | 14.38 | 105.07 | 109.7 | 105.02 | 6.241 | 21.9 | 28.8 | 114.6 | 2002 | 0.28305 | 0.28332
01/20/2012 | 17:12 | 2:14 | 0:00 | 2:12 | BL | STA | BLB1 | 1 | 14.4 | 79.9 | 109.1 | 114 | 0.05 | 215.4 | 104.96 | 6.205 | 22 | 105.4 | 26.8 | 406.7 | 11.62 | 0.05 | 29 | 58.24 | 33.6 | 48.3 | 111.1 | 115 | 1998 | 105.01 | 14.39 | 104.88 | 109.1 | 105 | 6.211 | 22 | 29 | 115 | 2000 | 0.28241 | 0.28276
01/20/2012 | 17:13 | 2:15 | 0:00 | 2:13 | BL | STA | BLB1 | 1 | 14.35 | 79.8 | 109.1 | 114 | 0.01 | 216.5 | 104.99 | 6.215 | 22 | 105.3 | 26.7 | 406.6 | 11.66 | 0.05 | 29 | 58.18 | 33.5 | 48.3 | 111.3 | 115.1 | 2000 | 104.91 | 14.38 | 104.89 | 109.1 | 104.98 | 6.216 | 22 | 29 | 115 | 1999 | 0.28286 | 0.2831
01/20/2012 | 17:14 | 2:16 | 0:00 | 2:14 | BL | STA | BLB1 | 1 | 14.39 | 80 | 109.1 | 114 | 0 | 216.7 | 104.99 | 6.224 | 22 | 105.5 | 26.7 | 406.6 | 11.67 | 0.05 | 29 | 58.22 | 33.5 | 48.3 | 111.3 | 115.1 | 1997 | 105.17 | 14.38 | 104.96 | 109.1 | 104.99 | 6.217 | 22 | 29 | 115.1 | 1999 | 0.28299 | 0.28295
01/20/2012 | 17:15 | 2:17 | 0:00 | 2:15 | BL | STA | BLB1 | 1 | 14.39 | 79.9 | 109.1 | 114 | 0.01 | 213.9 | 105 | 6.242 | 22 | 105.4 | 26.7 | 406.6 | 11.64 | 0.05 | 29 | 58.17 | 33.5 | 48.3 | 111.3 | 115.1 | 2003 | 104.87 | 14.38 | 104.96 | 109.1 | 105 | 6.221 | 22 | 29 | 115.1 | 2001 | 0.28377 | 0.28285
01/20/2012 | 17:16 | 2:18 | 0:00 | 2:16 | BL | STA | BLB1 | 1 | 14.42 | 79.9 | 109.1 | 114.1 | 0.04 | 214.5 | 105.02 | 6.267 | 22 | 105.2 | 26.6 | 406.6 | 11.66 | 0.051 | 29 | 58.14 | 33.5 | 48.3 | 111.4 | 115.1 | 2005 | 104.72 | 14.38 | 104.9 | 109.1 | 105 | 6.227 | 22 | 29 | 115.1 | 2002 | 0.28503 | 0.28315
01/20/2012 | 17:17 | 2:19 | 0:00 | 2:17 | BL | STA | BLB1 | 1 | 14.39 | 79.9 | 109.1 | 114.1 | -0.01 | 216 | 105.05 | 6.281 | 22 | 105.4 | 26.7 | 406.6 | 11.64 | 0.05 | 29 | 58.17 | 33.5 | 48.4 | 111.5 | 115.2 | 2006 | 104.99 | 14.35 | 104.97 | 109.1 | 105.07 | 6.249 | 22 | 29 | 115.2 | 2011 | 0.28479 | 0.28269
01/20/2012 | 17:18 | 2:20 | 0:00 | 2:18 | BL | STA | BLB1 | 1 | 14.34 | 79.8 | 109.1 | 114.1 | 0.01 | 215.7 | 105.05 | 6.247 | 21.8 | 105.4 | 26.7 | 406.6 | 11.61 | 0.049 | 28.8 | 58.22 | 33.5 | 48.5 | 111.4 | 115.2 | 2007 | 104.98 | 14.36 | 104.99 | 109.1 | 105.06 | 6.247 | 21.9 | 29 | 115.2 | 2009 | 0.28313 | 0.28282
01/20/2012 | 17:19 | 2:21 | 0:00 | 2:19 | BL | STA | BLB1 | 1 | 14.33 | 80 | 109.1 | 114.1 | 0 | 216.5 | 105.05 | 6.278 | 21.8 | 105.4 | 26.8 | 406.7 | 11.66 | 0.049 | 28.9 | 58.24 | 33.5 | 48.5 | 111.4 | 115.2 | 2006 | 105.01 | 14.36 | 104.96 | 109.1 | 105.06 | 6.25 | 21.9 | 29 | 115.2 | 2008 | 0.2846 | 0.28318
01/20/2012 | 17:20 | 2:22 | 0:00 | 2:20 | BL | STA | BLB1 | 1 | 14.39 | 79.9 | 109.1 | 114.1 | 0.01 | 214.3 | 105.02 | 6.207 | 21.8 | 105.4 | 26.8 | 406.6 | 11.59 | 0.05 | 28.8 | 58.27 | 33.5 | 48.5 | 111.2 | 115.2 | 2002 | 105.13 | 14.37 | 104.97 | 109.1 | 105.05 | 6.244 | 21.9 | 29 | 115.2 | 2006 | 0.28162 | 0.28316
01/20/2012 | 17:21 | 2:23 | 0:00 | 2:21 | BL | STA | BLB1 | 1 | 14.37 | 79.9 | 109.2 | 114.2 | -0.01 | 216.4 | 104.99 | 6.214 | 22 | 105.3 | 26.7 | 406.7 | 11.55 | 0.051 | 29 | 58.03 | 33.5 | 48.5 | 111.1 | 115.1 | 2000 | 104.65 | 14.37 | 104.95 | 109.1 | 105.03 | 6.236 | 21.9 | 29 | 115.2 | 2004 | 0.28351 | 0.28314
01/20/2012 | 17:22 | 2:24 | 0:00 | 2:22 | BL | STA | BLB1 | 1 | 14.36 | 79.9 | 109.2 | 114.2 | -0.02 | 216.2 | 105.03 | 6.256 | 22 | 105.5 | 26.7 | 406.7 | 11.54 | 0.048 | 28.9 | 58.09 | 33.5 | 48.5 | 110.9 | 115.1 | 2004 | 105.02 | 14.38 | 104.9 | 109.2 | 105.03 | 6.216 | 21.9 | 28.9 | 115.1 | 2004 | 0.28386 | 0.28236
01/20/2012 | 17:23 | 2:25 | 0:00 | 2:23 | BL | STA | BLB1 | 1 | 14.36 | 79.9 | 109.1 | 114 | 0 | 216.4 | 104.94 | 6.192 | 22 | 105.5 | 26.7 | 406.6 | 11.43 | 0.05 | 28.9 | 58 | 33.5 | 48.6 | 110.7 | 114.8 | 1997 | 104.84 | 14.38 | 104.87 | 109.1 | 105.02 | 6.216 | 22 | 28.9 | 115 | 2004 | 0.28242 | 0.28244
01/20/2012 | 17:24 | 2:26 | 0:00 | 2:24 | BL | STA | BLB1 | 1 | 14.37 | 79.9 | 108.8 | 113.9 | 0.02 | 215.8 | 105.01 | 6.246 | 22 | 105.3 | 26.8 | 406.6 | 11.46 | 0.049 | 28.8 | 58.17 | 33.5 | 48.6 | 110.6 | 114.8 | 2001 | 105.1 | 14.38 | 104.92 | 109.1 | 105.02 | 6.215 | 22 | 28.9 | 114.9 | 2004 | 0.28361 | 0.28226
01/20/2012 | 17:25 | 2:27 | 0:00 | 2:25 | BL | STA | BLB1 | 1 | 14.4 | 80 | 108.6 | 113.6 | 0.02 | 217 | 105.01 | 6.24 | 21.8 | 105.4 | 26.7 | 406.7 | 11.51 | 0.049 | 28.8 | 58.19 | 33.5 | 48.6 | 110.5 | 114.6 | 2001 | 105.04 | 14.37 | 104.96 | 109 | 105.02 | 6.223 | 22 | 28.9 | 114.8 | 2004 | 0.2835 | 0.28252
01/20/2012 | 17:26 | 2:28 | 0:00 | 2:26 | BL | STA | BLB1 | 1 | 14.4 | 79.9 | 108.5 | 113.5 | 0 | 215.1 | 105 | 6.241 | 21.8 | 105.4 | 26.8 | 406.6 | 11.48 | 0.05 | 28.8 | 58.12 | 33.6 | 48.6 | 110.3 | 114.4 | 2002 | 104.97 | 14.37 | 104.96 | 108.9 | 105.02 | 6.223 | 22 | 28.9 | 114.8 | 2004 | 0.28359 | 0.28252
01/20/2012 | 17:27 | 2:29 | 0:00 | 2:27 | BL | STA | BLB1 | 1 | 14.35 | 80 | 108.5 | 113.5 | 0.02 | 215.2 | 104.96 | 6.212 | 21.8 | 105.5 | 26.8 | 406.6 | 11.56 | 0.052 | 28.8 | 58.09 | 33.6 | 48.6 | 110.4 | 114.5 | 1998 | 104.95 | 14.39 | 104.92 | 108.5 | 104.97 | 6.213 | 21.9 | 28.9 | 114.5 | 1996 | 0.28289 | 0.2833
01/20/2012 | 17:28 | 2:30 | 0:00 | 2:28 | BL | STA | BLB1 | 1 | 14.36 | 80 | 108.6 | 113.6 | 0.01 | 216.3 | 105.01 | 6.258 | 21.9 | 105.7 | 26.8 | 406.6 | 11.57 | 0.049 | 28.9 | 58.06 | 33.5 | 48.6 | 111 | 114.7 | 2004 | 104.87 | 14.4 | 104.95 | 108.6 | 104.99 | 6.219 | 21.9 | 28.9 | 114.6 | 1998 | 0.28435 | 0.28321
01/20/2012 | 17:29 | 2:31 | 0:00 | 2:29 | BL | STA | BLB1 | 1 | 14.37 | 79.9 | 108.6 | 113.5 | 0.02 | 214.3 | 105.01 | 6.227 | 21.8 | 105.6 | 26.8 | 406.7 | 11.51 | 0.051 | 28.8 | 58.14 | 33.5 | 48.6 | 111.2 | 115 | 2000 | 105.05 | 14.39 | 104.94 | 108.6 | 104.96 | 6.217 | 21.9 | 28.9 | 114.7 | 1996 | 0.28302 | 0.28343
01/20/2012 | 17:30 | 2:32 | 0:00 | 2:30 | BL | STA | BLB1 | 1 | 14.39 | 79.8 | 108.8 | 113.8 | 0.03 | 214.3 | 105.07 | 6.266 | 21.9 | 105.3 | 26.9 | 406.6 | 11.6 | 0.049 | 29 | 58.24 | 33.5 | 48.7 | 111.5 | 115.2 | 2008 | 105.16 | 14.38 | 104.98 | 108.6 | 104.98 | 6.224 | 21.8 | 28.9 | 114.8 | 1998 | 0.28337 | 0.28336
01/20/2012 | 17:31 | 2:33 | 0:00 | 2:31 | BL | STA | BLB1 | 1 | 14.39 | 79.9 | 108.9 | 113.9 | 0.01 | 213.8 | 105.04 | 6.23 | 22 | 105.4 | 26.8 | 406.6 | 11.57 | 0.049 | 29 | 58.18 | 33.5 | 48.6 | 111.6 | 115.3 | 2008 | 104.9 | 14.38 | 105 | 108.6 | 104.99 | 6.229 | 21.8 | 28.9 | 114.8 | 2000 | 0.28244 | 0.28325
01/20/2012 | 17:32 | 2:34 | 0:00 | 2:32 | BL | STA | BLB1 | 1 | 14.35 | 80 | 109 | 114 | 0.04 | 213.4 | 105.01 | 6.228 | 21.9 | 105.3 | 26.8 | 406.6 | 11.45 | 0.05 | 29 | 58.12 | 33.5 | 48.6 | 111.7 | 115.3 | 2005 | 104.91 | 14.38 | 104.99 | 109 | 105.01 | 6.215 | 21.9 | 28.9 | 115.3 | 2002 | 0.28274 | 0.28236
01/20/2012 | 17:33 | 2:35 | 0:00 | 2:33 | BL | STA | BLB1 | 1 | 14.36 | 79.8 | 109 | 113.9 | 0.01 | 214.9 | 104.99 | 6.221 | 21.8 | 105.2 | 26.9 | 406.6 | 11.48 | 0.051 | 28.8 | 58.09 | 33.6 | 48.7 | 111.7 | 115.3 | 1999 | 104.98 | 14.38 | 104.95 | 109 | 104.99 | 6.207 | 21.9 | 28.9 | 115.3 | 1999 | 0.28308 | 0.28253
01/20/2012 | 17:34 | 2:36 | 0:00 | 2:34 | BL | STA | BLB1 | 1 | 14.41 | 79.8 | 109.1 | 114 | 0 | 215 | 104.97 | 6.235 | 22 | 105.6 | 26.9 | 406.6 | 11.45 | 0.051 | 28.9 | 58.19 | 33.5 | 48.7 | 111.6 | 115.3 | 1994 | 105.27 | 14.38 | 105.04 | 109 | 104.99 | 6.211 | 21.9 | 28.9 | 115.3 | 1998 | 0.28365 | 0.28261
01/20/2012 | 17:35 | 2:37 | 0:00 | 2:35 | BL | STA | BLB1 | 1 | 14.38 | 80 | 109.2 | 114.2 | -0.02 | 215.7 | 105 | 6.245 | 22.1 | 105.6 | 27 | 406.6 | 11.4 | 0.048 | 29 | 58.08 | 33.6 | 48.7 | 111.2 | 115.2 | 2002 | 105.01 | 14.38 | 105.01 | 109 | 104.99 | 6.221 | 21.9 | 28.9 | 115.3 | 2001 | 0.28367 | 0.28272
01/20/2012 | 17:36 | 2:38 | 0:00 | 2:36 | BL | STA | BLB1 | 1 | 14.36 | 79.9 | 109 | 114 | 0.01 | 213.8 | 105.07 | 6.271 | 22 | 105.5 | 26.9 | 406.6 | 11.45 | 0.048 | 28.8 | 58.15 | 33.5 | 48.7 | 110.7 | 115 | 2013 | 105.08 | 14.37 | 105.02 | 109.1 | 105.01 | 6.226 | 21.9 | 28.9 | 115.3 | 2003 | 0.2831 | 0.28264
01/20/2012 | 17:37 | 2:39 | 0:00 | 2:37 | BL | STA | BLB1 | 1 | 14.37 | 79.8 | 109 | 113.9 | 0 | 215.1 | 105.01 | 6.241 | 22 | 105.4 | 27 | 406.6 | 11.45 | 0.051 | 28.9 | 58.18 | 33.5 | 48.7 | 110.6 | 114.7 | 1999 | 105.1 | 14.38 | 105.03 | 109.1 | 105.02 | 6.218 | 22.1 | 29 | 114.9 | 2003 | 0.28367 | 0.28225
01/20/2012 | 17:38 | 2:40 | 0:00 | 2:38 | BL | STA | BLB1 | 1 | 14.37 | 79.9 | 108.9 | 113.9 | -0.01 | 215.4 | 105.02 | 6.245 | 22 | 105.4 | 27 | 406.6 | 11.48 | 0.05 | 29 | 58.07 | 33.6 | 48.7 | 110.6 | 114.7 | 2003 | 104.92 | 14.38 | 104.98 | 109 | 105.01 | 6.212 | 22 | 28.9 | 114.8 | 2001 | 0.28377 | 0.28239
01/20/2012 | 17:39 | 2:41 | 0:00 | 2:39 | BL | STA | BLB1 | 1 | 14.37 | 80 | 108.7 | 113.6 | 0.01 | 215 | 104.96 | 6.236 | 21.8 | 105.3 | 27 | 406.6 | 11.59 | 0.051 | 28.9 | 58.12 | 33.6 | 48.8 | 110.3 | 114.5 | 1993 | 104.97 | 14.37 | 104.99 | 108.9 | 104.99 | 6.205 | 21.9 | 28.9 | 114.7 | 1999 | 0.28465 | 0.28233
01/20/2012 | 17:40 | 2:42 | 0:00 | 2:40 | BL | STA | BLB1 | 1 | 14.4 | 80 | 108.7 | 113.7 | 0.01 | 217 | 104.96 | 6.228 | 22 | 105.7 | 27 | 406.6 | 11.55 | 0.051 | 28.9 | 58.15 | 33.5 | 48.7 | 110.3 | 114.5 | 1995 | 105.01 | 14.37 | 105.01 | 108.8 | 104.99 | 6.21 | 21.9 | 28.9 | 114.7 | 1998 | 0.28389 | 0.28264
01/20/2012 | 17:41 | 2:43 | 0:00 | 2:41 | BL | STA | BLB1 | 1 | 14.37 | 80 | 108.7 | 113.7 | 0.01 | 215.9 | 104.97 | 6.238 | 21.8 | 105.7 | 26.9 | 406.6 | 11.54 | 0.05 | 28.9 | 57.97 | 33.5 | 48.7 | 110.7 | 114.7 | 2000 | 104.99 | 14.37 | 105.03 | 108.8 | 104.98 | 6.211 | 21.9 | 28.9 | 114.7 | 1998 | 0.28369 | 0.28263
01/20/2012 | 17:42 | 2:44 | 0:00 | 2:42 | BL | STA | BLB1 | 1 | 14.39 | 79.9 | 108.7 | 113.7 | 0.02 | 214.8 | 105.04 | 6.284 | 21.8 | 105.6 | 26.9 | 406.5 | 11.58 | 0.049 | 28.9 | 58.12 | 33.6 | 48.8 | 111 | 114.8 | 2005 | 105.23 | 14.39 | 105.13 | 108.8 | 105.08 | 6.285 | 22 | 29 | 114.8 | 2013 | 0.28442 | 0.2836
01/20/2012 | 17:43 | 2:45 | 0:00 | 2:43 | BL | STA | BLB1 | 1 | 14.36 | 80 | 108.8 | 113.8 | 0.01 | 214.4 | 104.96 | 6.193 | 22 | 105.5 | 27 | 406.6 | 11.49 | 0.051 | 29 | 58.03 | 33.6 | 48.8 | 111.2 | 115.1 | 1996 | 104.98 | 14.39 | 104.98 | 108.8 | 105.04 | 6.246 | 22 | 29 | 114.9 | 2007 | 0.28223 | 0.28309
01/20/2012 | 17:44 | 2:46 | 0:00 | 2:44 | BL | STA | BLB1 | 1 | 14.4 | 79.9 | 108.9 | 113.9 | -0.01 | 215.2 | 104.97 | 6.198 | 22 | 105.4 | 26.9 | 406.5 | 11.49 | 0.051 | 28.9 | 58.13 | 33.5 | 48.8 | 111.3 | 115.1 | 1993 | 105.08 | 14.39 | 104.95 | 108.8 | 105.01 | 6.229 | 22 | 29 | 115 | 2003 | 0.28262 | 0.28296
01/20/2012 | 17:45 | 2:47 | 0:00 | 2:45 | BL | STA | BLB1 | 1 | 14.41 | 80 | 109 | 113.9 | -0.01 | 212.8 | 104.94 | 6.194 | 22 | 105.5 | 27 | 406.5 | 11.51 | 0.053 | 28.9 | 58.07 | 33.5 | 48.8 | 111.4 | 115.2 | 1993 | 104.91 | 14.39 | 104.95 | 108.9 | 105 | 6.218 | 22 | 29 | 115 | 2000 | 0.28289 | 0.28288
01/20/2012 | 17:46 | 2:48 | 0:00 | 2:46 | BL | STA | BLB1 | 1 | 14.38 | 79.9 | 109 | 113.9 | -0.02 | 214.7 | 104.99 | 6.216 | 22 | 105.5 | 26.9 | 406.6 | 11.43 | 0.049 | 28.9 | 58.02 | 33.5 | 48.8 | 111.5 | 115.2 | 1997 | 104.95 | 14.38 | 104.93 | 108.9 | 104.99 | 6.214 | 22 | 28.9 | 115 | 2000 | 0.28322 | 0.28276
01/20/2012 | 17:47 | 2:49 | 0:00 | 2:47 | BL | STA | BLB1 | 1 | 14.37 | 79.8 | 109 | 113.9 | -0.02 | 215.3 | 105.02 | 6.238 | 22 | 105.6 | 27 | 406.6 | 11.47 | 0.049 | 28.8 | 58.09 | 33.5 | 48.8 | 111.4 | 115.2 | 2002 | 104.98 | 14.38 | 104.95 | 109 | 105.02 | 6.237 | 22 | 28.8 | 115.2 | 2005 | 0.28343 | 0.28304
01/20/2012 | 17:48 | 2:50 | 0:00 | 2:48 | BL | STA | BLB1 | 1 | 14.36 | 80 | 109 | 113.9 | -0.01 | 214.8 | 105.04 | 6.24 | 21.8 | 105.6 | 26.8 | 406.6 | 11.5 | 0.049 | 28.8 | 58.05 | 33.5 | 48.7 | 111.5 | 115.3 | 2008 | 104.98 | 14.38 | 105 | 109 | 105.03 | 6.237 | 22 | 28.9 | 115.2 | 2006 | 0.28267 | 0.28277
01/20/2012 | 17:49 | 2:51 | 0:00 | 2:49 | BL | STA | BLB1 | 1 | 14.37 | 80 | 109 | 114 | 0 | 213.9 | 105.02 | 6.24 | 22 | 105.4 | 26.8 | 406.6 | 11.45 | 0.049 | 28.9 | 58.1 | 33.5 | 48.8 | 111.5 | 115.3 | 2005 | 105.2 | 14.38 | 105.03 | 109 | 105.03 | 6.229 | 22 | 28.9 | 115.2 | 2006 | 0.2825 | 0.28232
01/20/2012 | 17:50 | 2:52 | 0:00 | 2:50 | BL | STA | BLB1 | 1 | 14.36 | 80 | 109.1 | 114 | -0.01 | 214.4 | 104.97 | 6.201 | 22 | 105.4 | 26.8 | 406.5 | 11.55 | 0.051 | 29 | 58.14 | 33.5 | 48.8 | 111.2 | 115.1 | 1999 | 105.06 | 14.38 | 105.03 | 109 | 105.02 | 6.222 | 22 | 28.8 | 115.2 | 2004 | 0.28196 | 0.28229
01/20/2012 | 17:51 | 2:53 | 0:00 | 2:51 | BL | STA | BLB1 | 1 | 14.38 | 79.9 | 109.1 | 114 | 0.03 | 212 | 104.92 | 6.167 | 22 | 105.6 | 26.8 | 406.5 | 11.57 | 0.051 | 28.9 | 58.22 | 33.5 | 48.7 | 111 | 115.1 | 1988 | 105.06 | 14.38 | 105.02 | 109 | 105 | 6.211 | 22 | 28.8 | 115.2 | 2001 | 0.28196 | 0.28224
01/20/2012 | 17:52 | 2:54 | 0:00 | 2:52 | BL | STA | BLB1 | 1 | 14.41 | 79.9 | 109.1 | 114 | 0.03 | 215 | 104.95 | 6.199 | 22 | 105.6 | 26.8 | 406.6 | 11.53 | 0.052 | 29 | 58.16 | 33.6 | 49 | 110.7 | 114.8 | 1988 | 105.22 | 14.4 | 105.09 | 109.1 | 104.95 | 6.203 | 22 | 29 | 115 | 1992 | 0.28299 | 0.28296
01/20/2012 | 17:53 | 2:55 | 0:00 | 2:53 | BL | STA | BLB1 | 1 | 14.36 | 80 | 109.1 | 114 | 0.01 | 216.5 | 105.01 | 6.222 | 22 | 105.3 | 26.8 | 406.6 | 11.64 | 0.05 | 29 | 58.05 | 33.6 | 48.9 | 110.7 | 114.9 | 2003 | 105.01 | 14.4 | 105.03 | 109.1 | 104.97 | 6.213 | 22 | 29 | 115 | 1996 | 0.28248 | 0.28301
01/20/2012 | 17:54 | 2:56 | 0:00 | 2:54 | BL | STA | BLB1 | 1 | 14.34 | 80 | 109.1 | 114 | 0.01 | 215.4 | 105.02 | 6.205 | 22 | 105.6 | 26.8 | 406.6 | 11.63 | 0.05 | 29 | 58.09 | 33.5 | 49 | 110.7 | 114.9 | 2004 | 105.01 | 14.39 | 105.02 | 109 | 104.98 | 6.215 | 22 | 28.9 | 114.9 | 1998 | 0.28157 | 0.28284
01/20/2012 | 17:55 | 2:57 | 0:00 | 2:55 | BL | STA | BLB1 | 1 | 14.4 | 80 | 109.1 | 114 | 0.01 | 215.8 | 104.96 | 6.222 | 22 | 105.6 | 26.7 | 406.6 | 11.65 | 0.049 | 29 | 58.07 | 33.5 | 49 | 110.6 | 114.7 | 1993 | 104.99 | 14.38 | 105.02 | 109 | 104.98 | 6.215 | 22 | 28.9 | 114.9 | 1997 | 0.28395 | 0.28298
01/20/2012 | 17:56 | 2:58 | 0:00 | 2:56 | BL | STA | BLB1 | 1 | 14.34 | 79.9 | 109 | 113.9 | 0.01 | 215.3 | 105.01 | 6.211 | 21.8 | 105.4 | 26.7 | 406.6 | 11.72 | 0.05 | 28.9 | 58.1 | 33.5 | 48.9 | 110.5 | 114.6 | 2006 | 105.05 | 14.39 | 105.01 | 109 | 104.98 | 6.212 | 22 | 28.9 | 114.8 | 1998 | 0.28145 | 0.28273
01/20/2012 | 17:57 | 2:59 | 0:00 | 2:57 | BL | STA | BLB1 | 1 | 14.36 | 79.9 | 109 | 113.9 | 0.01 | 216 | 105.04 | 6.228 | 21.8 | 105.5 | 26.7 | 406.6 | 11.66 | 0.05 | 28.9 | 58.05 | 33.5 | 49 | 110.5 | 114.6 | 2005 | 105.05 | 14.36 | 105.01 | 108.8 | 105.01 | 6.232 | 21.8 | 28.8 | 114.6 | 2006 | 0.28236 | 0.28251
01/20/2012 | 17:58 | 3:00 | 0:00 | 2:58 | BL | STA | BLB1 | 1 | 14.37 | 79.9 | 109 | 113.9 | 0.03 | 213.1 | 104.96 | 6.195 | 22 | 105.6 | 26.7 | 406.6 | 11.61 | 0.051 | 29 | 58.1 | 33.4 | 49 | 110.5 | 114.5 | 1992 | 105.04 | 14.37 | 105.02 | 108.9 | 104.99 | 6.211 | 21.8 | 28.9 | 114.5 | 2001 | 0.28273 | 0.28224
01/20/2012 | 17:59 | 3:01 | 0:00 | 2:59 | BL | STA | BLB1 | 1 | 14.33 | 80 | 109 | 113.9 | 0.01 | 214.5 | 105.03 | 6.226 | 22 | 105.5 | 26.7 | 406.5 | 11.66 | 0.049 | 28.9 | 58 | 33.6 | 49.1 | 110.7 | 114.7 | 2009 | 104.9 | 14.37 | 105.01 | 108.9 | 105 | 6.209 | 21.9 | 28.9 | 114.6 | 2002 | 0.28211 | 0.28203
01/20/2012 | 18:00 | 3:02 | 0:00 | 3:00 | BL | STA | BLB1 | 1 | 14.37 | 79.9 | 108.9 | 113.8 | 0.01 | 217.2 | 105.03 | 6.217 | 22 | 105.7 | 26.6 | 406.6 | 11.59 | 0.049 | 28.9 | 57.99 | 33.4 | 48.9 | 111.1 | 114.9 | 2009 | 104.94 | 14.37 | 105.02 | 108.9 | 105.01 | 6.213 | 21.9 | 28.9 | 114.6 | 2003 | 0.2816 | 0.28205
01/20/2012 | 18:01 | 3:03 | 0:00 | 3:01 | BL | STA | BLB1 | 1 | 14.39 | 79.8 | 108.9 | 113.9 | 0.02 | 214.7 | 105.07 | 6.247 | 22.1 | 105.5 | 26.7 | 406.5 | 11.62 | 0.046 | 29 | 58.05 | 33.4 | 49 | 111.3 | 115 | 2012 | 104.95 | 14.37 | 105 | 108.9 | 105.02 | 6.216 | 22 | 28.9 | 114.7 | 2005 | 0.28251 | 0.28195
01/20/2012 | 18:06 | 3:08 | 0:00 | 3:06 | BL | DAQ | BLB1 | 1 | 14.4 | 79.8 | 109 | 113.9 | 0.01 | 215.3 | 104.95 | 6.173 | 22 | 105.6 | 26.6 | 406.6 | 11.68 | 0.051 | 28.9 | 58.03 | 33.5 | 49.1 | 111.4 | 115.1 | 1994 | 105.01 | 14.38 | 104.96 | 108.9 | 105 | 6.202 | 22 | 28.9 | 115.2 | 2000 | 0.28152 | 0.28213
01/20/2012 | 18:11 | 3:13 | 0:00 | 3:11 | BL | DAQ | BLB1 | 1 | 14.41 | 79.9 | 109 | 113.9 | 0.04 | 216.2 | 104.99 | 6.221 | 22 | 105.6 | 26.8 | 406.6 | 11.64 | 0.052 | 28.9 | 58.14 | 33.5 | 49.2 | 110.6 | 114.7 | 1999 | 105.02 | 14.38 | 105 | 109 | 105 | 6.209 | 22 | 28.9 | 114.9 | 2000 | 0.28297 | 0.28234
01/20/2012 | 18:16 | 3:18 | 0:00 | 3:16 | BL | DAQ | BLB1 | 1 | 14.39 | 79.9 | 109 | 113.9 | 0.05 | 214.2 | 104.94 | 6.198 | 22 | 105.4 | 26.9 | 406.6 | 11.72 | 0.051 | 28.9 | 58.07 | 33.4 | 49.1 | 110.8 | 114.7 | 1992 | 104.95 | 14.38 | 104.97 | 109 | 105 | 6.209 | 22 | 28.9 | 114.7 | 2000 | 0.28311 | 0.28242
01/20/2012 | 18:21 | 3:23 | 0:00 | 3:21 | BL | DAQ | BLB1 | 1 | 14.39 | 79.9 | 109 | 114 | 0.03 | 213.1 | 105.02 | 6.233 | 21.9 | 105.4 | 26.9 | 406.6 | 11.57 | 0.048 | 28.9 | 58.09 | 33.3 | 49.3 | 111.3 | 115.2 | 2002 | 104.99 | 14.38 | 104.98 | 109 | 104.99 | 6.207 | 21.9 | 28.9 | 115 | 2000 | 0.28318 | 0.2823
01/20/2012 | 18:26 | 3:28 | 0:00 | 3:26 | BL | DAQ | BLB1 | 1 | 14.38 | 79.9 | 109.1 | 114.1 | 0.06 | 214.2 | 105 | 6.206 | 21.8 | 105.6 | 27 | 406.7 | 11.4 | 0.05 | 28.8 | 58 | 33.2 | 49.2 | 110.8 | 114.9 | 2000 | 104.95 | 14.37 | 104.99 | 109.1 | 105 | 6.205 | 22 | 28.9 | 115.2 | 2000 | 0.28234 | 0.28219
01/20/2012 | 18:31 | 3:33 | 0:00 | 3:31 | BL | DAQ | BLB1 | 1 | 14.4 | 79.9 | 108.8 | 113.8 | 0.03 | 217 | 105.02 | 6.198 | 21.9 | 105.5 | 27 | 406.6 | 11.5 | 0.05 | 29 | 58.14 | 33.2 | 49.3 | 110.6 | 114.7 | 2000 | 105.02 | 14.38 | 104.98 | 108.9 | 105 | 6.207 | 21.8 | 28.9 | 114.8 | 2000 | 0.28179 | 0.2823
01/20/2012 | 18:32 | 3:34 | 0:00 | 3:32 | BL | STA | BLB1 | 2 | 14.41 | 79.9 | 81 | 89.1 | -0.01 | 249.7 | 105.08 | 6.328 | 22 | 105.3 | 27 | 406.5 | 11.44 | 0.049 | 29 | 58.18 | 33.2 | 49.3 | 68.8 | 92 | 2002 | 105.06 | 14.38 | 104.99 | 83.2 | 104.98 | 6.257 | 21.9 | 29 | 97.2 | 1989 | 0.2873 | 0.28612
01/20/2012 | 18:33 | 3:35 | 0:00 | 3:33 | BL | STA | BLB1 | 2 | 14.34 | 79.8 | 76.8 | 83.6 | 0 | 301 | 105.06 | 6.415 | 21.9 | 105.2 | 27 | 406.5 | 11.45 | 0.047 | 29 | 58.19 | 33.2 | 49.2 | 61.9 | 81.8 | 2010 | 105.08 | 14.38 | 105.03 | 80.5 | 105 | 6.304 | 21.9 | 29 | 90.8 | 1996 | 0.29004 | 0.28715
01/20/2012 | 18:34 | 3:36 | 0:00 | 3:34 | BL | STA | BLB1 | 2 | 14.37 | 79.8 | 74 | 80.2 | 0.01 | 349.8 | 104.88 | 6.367 | 21.8 | 105.4 | 27 | 406.6 | 11.45 | 0.054 | 28.8 | 58.1 | 33.2 | 49.3 | 58.7 | 75.2 | 1981 | 104.83 | 14.38 | 104.99 | 78.6 | 105.01 | 6.344 | 21.9 | 28.9 | 86.2 | 1997 | 0.29278 | 0.28894
01/20/2012 | 18:35 | 3:37 | 0:00 | 3:35 | BL | STA | BLB1 | 2 | 14.39 | 79.8 | 71.9 | 78 | -0.02 | 374.1 | 105.07 | 6.563 | 21.8 | 105.4 | 27 | 406.6 | 11.34 | 0.05 | 28.9 | 58.27 | 33.1 | 49.3 | 56.7 | 70.6 | 2010 | 105.01 | 14.38 | 105.01 | 77.1 | 105.03 | 6.373 | 21.9 | 28.9 | 82.6 | 2000 | 0.29693 | 0.28977
01/20/2012 | 18:36 | 3:38 | 0:00 | 3:36 | BL | STA | BLB1 | 2 | 14.4 | 79.8 | 70.3 | 76.1 | 0.02 | 387.9 | 105.1 | 6.562 | 21.9 | 105.2 | 27 | 406.6 | 11.4 | 0.048 | 28.8 | 58.58 | 33.2 | 49.2 | 55.1 | 67.6 | 2013 | 105.13 | 14.38 | 105 | 75.8 | 105.02 | 6.39 | 21.8 | 28.9 | 79.8 | 1999 | 0.2961 | 0.29072
01/20/2012 | 18:37 | 3:39 | 0:00 | 3:37 | BL | STA | BLB1 | 2 | 14.38 | 79.9 | 69.1 | 74.8 | -0.02 | 398.1 | 104.89 | 6.442 | 21.8 | 105.2 | 27 | 406.6 | 11.41 | 0.053 | 28.8 | 58.36 | 33.1 | 49.1 | 53.3 | 65.4 | 1984 | 104.94 | 14.41 | 104.98 | 69.5 | 104.98 | 6.491 | 21.8 | 28.8 | 66.1 | 1999 | 0.29547 | 0.29537
01/20/2012 | 18:38 | 3:40 | 0:00 | 3:38 | BL | STA | BLB1 | 2 | 14.37 | 79.8 | 68 | 73.6 | 0 | 403.7 | 105.08 | 6.502 | 21.7 | 105.4 | 27 | 406.6 | 11.39 | 0.048 | 28.6 | 58.63 | 33.1 | 49.2 | 52.1 | 63.5 | 2001 | 105.06 | 14.4 | 104.98 | 69 | 104.95 | 6.47 | 21.9 | 28.8 | 65.1 | 1992 | 0.29535 | 0.29545
01/20/2012 | 18:39 | 3:41 | 0:00 | 3:39 | BL | STA | BLB1 | 2 | 14.37 | 79.9 | 67.6 | 73.1 | 0.01 | 410.2 | 105.07 | 6.554 | 22 | 105.3 | 27 | 406.6 | 11.47 | 0.049 | 28.9 | 58.61 | 33.2 | 49.2 | 52.1 | 62.2 | 2008 | 105.12 | 14.39 | 104.99 | 68.5 | 104.95 | 6.474 | 21.9 | 28.8 | 64.2 | 1992 | 0.2965 | 0.2956
01/20/2012 | 18:40 | 3:42 | 0:00 | 3:40 | BL | STA | BLB1 | 2 | 14.42 | 79.9 | 67.1 | 72.5 | 0 | 410.5 | 105.09 | 6.577 | 21.9 | 105.3 | 27 | 406.6 | 11.5 | 0.046 | 28.8 | 58.58 | 33.2 | 49.2 | 54.5 | 63.1 | 2010 | 105.1 | 14.39 | 105.02 | 68.2 | 104.97 | 6.484 | 21.9 | 28.8 | 63.8 | 1994 | 0.2973 | 0.29568
01/20/2012 | 18:41 | 3:43 | 0:00 | 3:41 | BL | STA | BLB1 | 2 | 14.39 | 80 | 66.6 | 71.9 | 0.01 | 408.6 | 105.07 | 6.565 | 21.8 | 105.4 | 26.9 | 406.6 | 11.44 | 0.046 | 28.8 | 58.45 | 33.2 | 49.2 | 55.8 | 64 | 2010 | 105.04 | 14.4 | 105.02 | 67.9 | 104.98 | 6.497 | 21.9 | 28.8 | 63.8 | 1996 | 0.29693 | 0.29597
01/20/2012 | 18:42 | 3:44 | 0:00 | 3:42 | BL | STA | BLB1 | 2 | 14.37 | 79.9 | 66.3 | 71.6 | 0.01 | 404.6 | 105.09 | 6.577 | 21.8 | 105.1 | 27 | 406.7 | 11.5 | 0.045 | 28.8 | 58.41 | 33.3 | 49.3 | 56.5 | 64.5 | 2011 | 105.06 | 14.39 | 105.09 | 66.4 | 105.05 | 6.541 | 21.9 | 28.8 | 64.4 | 2004 | 0.29727 | 0.29659
01/20/2012 | 18:43 | 3:45 | 0:00 | 3:43 | BL | STA | BLB1 | 2 | 14.4 | 79.9 | 66.1 | 71.5 | -0.02 | 409 | 105.08 | 6.587 | 21.9 | 105.4 | 26.8 | 406.7 | 11.5 | 0.048 | 28.8 | 58.39 | 33.2 | 49.3 | 57 | 64.8 | 2008 | 105.01 | 14.38 | 105.08 | 66.3 | 105.05 | 6.536 | 21.9 | 28.9 | 64.6 | 2007 | 0.29831 | 0.29595
01/20/2012 | 18:44 | 3:46 | 0:00 | 3:44 | BL | STA | BLB1 | 2 | 14.39 | 79.9 | 65.8 | 71.2 | 0 | 408 | 105.07 | 6.567 | 21.9 | 105.3 | 27 | 406.7 | 11.43 | 0.047 | 28.8 | 58.29 | 33.2 | 49.3 | 57 | 65 | 2010 | 105.01 | 14.37 | 105.07 | 66.2 | 105.07 | 6.542 | 21.9 | 28.9 | 64.7 | 2008 | 0.29711 | 0.2961
01/20/2012 | 18:45 | 3:47 | 0:00 | 3:45 | BL | STA | BLB1 | 2 | 14.39 | 79.9 | 65.7 | 71.1 | 0 | 406.5 | 105.06 | 6.58 | 21.9 | 105.2 | 26.9 | 406.6 | 11.47 | 0.05 | 28.8 | 58.22 | 33.1 | 49.2 | 57 | 65 | 2008 | 105.02 | 14.38 | 105.05 | 66.1 | 105.06 | 6.542 | 21.9 | 28.9 | 64.8 | 2008 | 0.29796 | 0.29616
01/20/2012 | 18:46 | 3:48 | 0:00 | 3:46 | BL | STA | BLB1 | 2 | 14.39 | 79.9 | 65.7 | 71.1 | 0.01 | 403.8 | 104.99 | 6.514 | 22.1 | 105.4 | 27 | 406.7 | 11.46 | 0.052 | 29.1 | 58.22 | 33.1 | 49.2 | 57.2 | 64.9 | 2002 | 105.01 | 14.38 | 105.04 | 66 | 105.04 | 6.535 | 21.9 | 28.9 | 64.8 | 2006 | 0.29589 | 0.29616
01/20/2012 | 18:47 | 3:49 | 0:00 | 3:47 | BL | STA | BLB1 | 2 | 14.38 | 80 | 65.3 | 70.7 | -0.01 | 407.1 | 104.89 | 6.493 | 21.9 | 105.4 | 27 | 406.7 | 11.44 | 0.051 | 28.9 | 58.13 | 33.2 | 49.3 | 57 | 64.8 | 1987 | 104.94 | 14.39 | 104.94 | 65.4 | 104.93 | 6.508 | 21.9 | 28.8 | 64.8 | 1993 | 0.29736 | 0.29715
01/20/2012 | 18:48 | 3:50 | 0:00 | 3:48 | BL | STA | BLB1 | 2 | 14.4 | 79.9 | 65.1 | 70.5 | 0 | 407.4 | 105.05 | 6.584 | 21.9 | 105.1 | 26.8 | 406.6 | 11.54 | 0.054 | 29 | 58.18 | 33.1 | 49.2 | 57.1 | 64.8 | 2007 | 104.99 | 14.4 | 104.96 | 65.2 | 104.97 | 6.524 | 21.9 | 28.9 | 64.9 | 1998 | 0.29838 | 0.29708
01/20/2012 | 18:49 | 3:51 | 0:00 | 3:49 | BL | STA | BLB1 | 2 | 14.38 | 79.8 | 64.9 | 70.3 | -0.02 | 407.7 | 105.07 | 6.557 | 21.9 | 105.4 | 27 | 406.7 | 11.51 | 0.046 | 29 | 58.23 | 33.2 | 49.3 | 57.2 | 64.8 | 2009 | 105.06 | 14.4 | 105 | 65.2 | 105.01 | 6.532 | 21.9 | 28.9 | 64.9 | 2002 | 0.29666 | 0.29673
01/20/2012 | 18:50 | 3:52 | 0:00 | 3:50 | BL | STA | BLB1 | 2 | 14.37 | 79.9 | 64.9 | 70.3 | 0 | 407.5 | 105.08 | 6.606 | 21.8 | 105.2 | 27 | 406.7 | 11.46 | 0.049 | 29 | 58.26 | 33.2 | 49.3 | 57.3 | 65 | 2008 | 105.02 | 14.4 | 105.01 | 65.1 | 105.02 | 6.534 | 21.9 | 28.9 | 64.9 | 2004 | 0.29914 | 0.2965
01/20/2012 | 18:51 | 3:53 | 0:00 | 3:51 | BL | STA | BLB1 | 2 | 14.4 | 79.9 | 65 | 70.4 | 0 | 402.8 | 104.99 | 6.495 | 21.9 | 105.4 | 26.8 | 406.7 | 11.53 | 0.048 | 29 | 58.21 | 33.1 | 49.2 | 57.4 | 65 | 1998 | 105.01 | 14.4 | 105 | 65.1 | 105.01 | 6.527 | 21.9 | 28.9 | 64.9 | 2002 | 0.29561 | 0.2965
01/20/2012 | 18:52 | 3:54 | 0:00 | 3:52 | BL | STA | BLB1 | 2 | 14.41 | 79.8 | 65 | 70.4 | 0 | 407.9 | 104.86 | 6.481 | 21.9 | 105.6 | 27 | 406.7 | 11.49 | 0.055 | 28.9 | 58.09 | 33.2 | 49.4 | 57.4 | 65.1 | 1982 | 104.87 | 14.4 | 105.14 | 65 | 105.2 | 6.589 | 21.9 | 29 | 65.1 | 2020 | 0.29775 | 0.29626
01/20/2012 | 18:53 | 3:55 | 0:00 | 3:53 | BL | STA | BLB1 | 2 | 14.42 | 80 | 65.1 | 70.4 | -0.02 | 406.6 | 105.09 | 6.567 | 21.9 | 105.4 | 26.8 | 406.7 | 11.45 | 0.05 | 28.9 | 58.18 | 33.1 | 49.2 | 57.3 | 65 | 2012 | 105.09 | 14.39 | 105.08 | 65 | 105.09 | 6.546 | 21.8 | 28.9 | 65.1 | 2009 | 0.29659 | 0.29611
01/20/2012 | 18:54 | 3:56 | 0:00 | 3:54 | BL | STA | BLB1 | 2 | 14.4 | 79.9 | 65 | 70.4 | 0.02 | 404.7 | 105.07 | 6.568 | 21.9 | 105.2 | 27 | 406.7 | 11.53 | 0.047 | 28.9 | 58.14 | 33.2 | 49.4 | 57.3 | 65 | 2010 | 104.98 | 14.4 | 105.06 | 65 | 105.09 | 6.546 | 21.9 | 28.9 | 65.1 | 2009 | 0.29724 | 0.29616
01/20/2012 | 18:55 | 3:57 | 0:00 | 3:55 | BL | STA | BLB1 | 2 | 14.4 | 79.9 | 65 | 70.3 | 0.02 | 406.8 | 105.08 | 6.53 | 21.9 | 105.2 | 26.9 | 406.7 | 11.53 | 0.047 | 28.9 | 58.15 | 33.1 | 49.3 | 57.3 | 64.9 | 2010 | 104.98 | 14.4 | 105.05 | 65 | 105.08 | 6.548 | 21.9 | 28.9 | 65 | 2009 | 0.29552 | 0.29628
01/20/2012 | 18:56 | 3:58 | 0:00 | 3:56 | BL | STA | BLB1 | 2 | 14.38 | 80 | 64.9 | 70.3 | -0.01 | 406.3 | 105.03 | 6.564 | 21.9 | 105.6 | 26.8 | 406.7 | 11.49 | 0.047 | 28.8 | 58.13 | 33.1 | 49.2 | 57.2 | 65 | 2005 | 104.99 | 14.4 | 105.05 | 65 | 105.07 | 6.545 | 21.9 | 28.9 | 65 | 2008 | 0.29777 | 0.29629
01/20/2012 | 18:57 | 3:59 | 0:00 | 3:57 | BL | STA | BLB1 | 2 | 14.37 | 79.9 | 64.9 | 70.3 | 0.01 | 406 | 105.04 | 6.573 | 22 | 105.4 | 27 | 406.7 | 11.56 | 0.049 | 28.9 | 58.13 | 33.2 | 49.4 | 57.2 | 64.8 | 2003 | 105.01 | 14.39 | 105.02 | 64.9 | 105.04 | 6.524 | 21.9 | 28.9 | 64.8 | 2002 | 0.29842 | 0.29631
01/20/2012 | 18:58 | 4:00 | 0:00 | 3:58 | BL | STA | BLB1 | 2 | 14.37 | 79.9 | 64.9 | 70.3 | -0.01 | 408.1 | 105 | 6.491 | 22 | 105.4 | 26.8 | 406.7 | 11.57 | 0.052 | 28.9 | 58.19 | 33.1 | 49.2 | 57.2 | 64.8 | 1997 | 104.99 | 14.39 | 105 | 64.9 | 105 | 6.502 | 21.9 | 28.9 | 64.8 | 1997 | 0.29564 | 0.29611
01/20/2012 | 18:59 | 4:01 | 0:00 | 3:59 | BL | STA | BLB1 | 2 | 14.39 | 79.8 | 64.9 | 70.3 | 0 | 406.8 | 105.08 | 6.559 | 22 | 105.3 | 26.8 | 406.7 | 11.52 | 0.047 | 29 | 58.15 | 33.1 | 49.3 | 57.3 | 65 | 2010 | 105.09 | 14.38 | 105.02 | 64.9 | 105.01 | 6.505 | 21.9 | 28.9 | 64.8 | 1998 | 0.29652 | 0.29604
01/20/2012 | 19:00 | 4:02 | 0:00 | 4:00 | BL | STA | BLB1 | 2 | 14.37 | 79.9 | 64.8 | 70.2 | 0.03 | 404.2 | 105.08 | 6.602 | 21.9 | 105.5 | 26.8 | 406.7 | 11.58 | 0.048 | 28.8 | 58.07 | 33.1 | 49.3 | 57.3 | 64.9 | 2014 | 104.99 | 14.39 | 105.03 | 64.9 | 105.02 | 6.512 | 21.9 | 28.9 | 64.9 | 2001 | 0.29815 | 0.29589
01/20/2012 | 19:01 | 4:03 | 0:00 | 4:01 | BL | STA | BLB1 | 2 | 14.34 | 80 | 64.8 | 70.2 | 0 | 404.4 | 105.06 | 6.553 | 22 | 105.4 | 26.8 | 406.8 | 11.55 | 0.048 | 28.8 | 58.06 | 33.1 | 49.3 | 57.3 | 65 | 2011 | 105.08 | 14.38 | 105.03 | 64.9 | 105.03 | 6.515 | 21.9 | 28.9 | 64.9 | 2003 | 0.29613 | 0.29573
01/20/2012 | 19:02 | 4:04 | 0:00 | 4:02 | BL | STA | BLB1 | 2 | 14.43 | 79.9 | 64.8 | 70.2 | 0 | 406.5 | 105.03 | 6.532 | 21.8 | 105.4 | 26.9 | 406.7 | 11.56 | 0.049 | 28.8 | 58.13 | 33.2 | 49.3 | 57.3 | 65 | 2004 | 105.06 | 14.39 | 105.03 | 64.8 | 105.03 | 6.5 | 22 | 28.9 | 65 | 2004 | 0.29627 | 0.2949
01/20/2012 | 19:03 | 4:05 | 0:00 | 4:03 | BL | STA | BLB1 | 2 | 14.39 | 79.9 | 64.8 | 70.2 | -0.01 | 406.6 | 104.96 | 6.482 | 21.9 | 105.5 | 26.9 | 406.7 | 11.64 | 0.05 | 28.8 | 58.01 | 33.2 | 49.3 | 57.3 | 64.9 | 1996 | 105.01 | 14.4 | 105.01 | 64.8 | 104.99 | 6.505 | 21.9 | 28.8 | 65 | 2000 | 0.29532 | 0.29577
01/20/2012 | 19:04 | 4:06 | 0:00 | 4:04 | BL | STA | BLB1 | 2 | 14.38 | 79.9 | 64.8 | 70.1 | 0 | 404.6 | 104.97 | 6.538 | 21.8 | 105.3 | 27 | 406.7 | 11.61 | 0.049 | 28.8 | 58.07 | 33.2 | 49.4 | 57.3 | 64.9 | 1997 | 104.98 | 14.41 | 105 | 64.8 | 104.99 | 6.513 | 21.9 | 28.8 | 65 | 2000 | 0.2978 | 0.29616
01/20/2012 | 19:05 | 4:07 | 0:00 | 4:05 | BL | STA | BLB1 | 2 | 14.37 | 79.9 | 64.7 | 70.1 | 0 | 404.8 | 105.01 | 6.546 | 21.8 | 105.5 | 26.7 | 406.7 | 11.63 | 0.049 | 28.8 | 57.96 | 33.1 | 49.3 | 57.3 | 64.8 | 2005 | 104.94 | 14.41 | 104.99 | 64.8 | 105.01 | 6.518 | 21.9 | 28.8 | 65 | 2001 | 0.29709 | 0.29627
01/20/2012 | 19:06 | 4:08 | 0:00 | 4:06 | BL | STA | BLB1 | 2 | 14.38 | 80 | 64.8 | 70.2 | 0.01 | 404.6 | 104.92 | 6.508 | 21.9 | 105.3 | 27 | 406.8 | 11.67 | 0.05 | 28.9 | 58.02 | 33.2 | 49.4 | 57.4 | 64.8 | 1988 | 104.9 | 14.4 | 104.98 | 64.8 | 105 | 6.52 | 21.8 | 28.8 | 65 | 2001 | 0.29801 | 0.29639
01/20/2012 | 19:07 | 4:09 | 0:00 | 4:07 | BL | STA | BLB1 | 2 | 14.4 | 79.8 | 64.9 | 70.3 | -0.01 | 404.4 | 104.94 | 6.514 | 21.9 | 105.4 | 26.7 | 406.7 | 11.61 | 0.054 | 28.9 | 57.97 | 33.1 | 49.3 | 57.5 | 65 | 1996 | 104.94 | 14.42 | 104.93 | 64.8 | 104.97 | 6.524 | 21.9 | 29 | 65 | 1998 | 0.29697 | 0.29716
01/20/2012 | 19:08 | 4:10 | 0:00 | 4:08 | BL | STA | BLB1 | 2 | 14.41 | 79.9 | 64.8 | 70.2 | 0.02 | 402.6 | 105.02 | 6.536 | 21.8 | 105.5 | 26.9 | 406.7 | 11.65 | 0.051 | 28.9 | 58.07 | 33.3 | 49.5 | 57.5 | 65.1 | 2002 | 104.99 | 14.41 | 104.95 | 64.8 | 104.99 | 6.515 | 21.9 | 29 | 65 | 1998 | 0.29694 | 0.29669
01/20/2012 | 19:09 | 4:11 | 0:00 | 4:09 | BL | STA | BLB1 | 2 | 14.37 | 79.9 | 64.9 | 70.3 | 0 | 404.9 | 105.03 | 6.528 | 22 | 105.3 | 26.9 | 406.7 | 11.68 | 0.051 | 28.9 | 58.07 | 33.2 | 49.5 | 57.6 | 65.2 | 2004 | 105.02 | 14.41 | 104.97 | 64.8 | 104.99 | 6.511 | 21.9 | 29 | 65.1 | 1999 | 0.2962 | 0.29631
01/20/2012 | 19:10 | 4:12 | 0:00 | 4:10 | BL | STA | BLB1 | 2 | 14.39 | 79.9 | 64.9 | 70.3 | -0.01 | 406 | 104.97 | 6.502 | 22 | 105.4 | 26.8 | 406.7 | 11.64 | 0.051 | 29 | 58.08 | 33.2 | 49.3 | 57.6 | 65.1 | 1995 | 105.01 | 14.4 | 104.98 | 64.8 | 104.99 | 6.507 | 21.9 | 28.9 | 65.1 | 1998 | 0.29638 | 0.29624
01/20/2012 | 19:11 | 4:13 | 0:00 | 4:11 | BL | STA | BLB1 | 2 | 14.43 | 80 | 64.9 | 70.3 | -0.01 | 407.6 | 104.99 | 6.545 | 21.9 | 105.3 | 26.8 | 406.7 | 11.72 | 0.047 | 28.8 | 58.11 | 33.2 | 49.3 | 57.4 | 65 | 2000 | 104.98 | 14.4 | 104.98 | 64.9 | 104.99 | 6.504 | 21.9 | 28.9 | 65.1 | 1999 | 0.29768 | 0.29596
01/20/2012 | 19:12 | 4:14 | 0:00 | 4:12 | BL | STA | BLB1 | 2 | 14.39 | 79.9 | 64.8 | 70.2 | -0.02 | 403.7 | 104.99 | 6.499 | 22 | 105.5 | 26.9 | 406.7 | 11.71 | 0.049 | 28.9 | 58.03 | 33.3 | 49.4 | 57.3 | 65 | 1998 | 104.98 | 14.41 | 105 | 65 | 104.98 | 6.495 | 22 | 28.9 | 65 | 1998 | 0.29588 | 0.29564
01/20/2012 | 19:13 | 4:15 | 0:00 | 4:13 | BL | STA | BLB1 | 2 | 14.42 | 79.9 | 64.8 | 70.2 | 0.02 | 402.9 | 104.96 | 6.518 | 22 | 105.4 | 26.8 | 406.8 | 11.67 | 0.055 | 28.9 | 58.07 | 33.2 | 49.3 | 57.3 | 64.9 | 1993 | 105.01 | 14.4 | 104.98 | 64.9 | 104.98 | 6.496 | 22 | 28.9 | 65 | 1997 | 0.2974 | 0.29589
01/20/2012 | 19:14 | 4:16 | 0:00 | 4:14 | BL | STA | BLB1 | 2 | 14.43 | 79.8 | 64.8 | 70.2 | -0.01 | 406.4 | 104.97 | 6.527 | 22 | 105.4 | 26.8 | 406.7 | 11.74 | 0.05 | 28.9 | 58.13 | 33.3 | 49.4 | 57.3 | 64.9 | 1994 | 104.97 | 14.39 | 104.99 | 64.9 | 104.98 | 6.503 | 22 | 28.9 | 65 | 1999 | 0.29778 | 0.29589
01/20/2012 | 19:15 | 4:17 | 0:00 | 4:15 | BL | STA | BLB1 | 2 | 14.4 | 80 | 64.9 | 70.3 | 0.01 | 404.6 | 105.02 | 6.562 | 22 | 105.4 | 26.8 | 406.7 | 11.69 | 0.049 | 29 | 58.11 | 33.2 | 49.4 | 57.3 | 64.9 | 2002 | 104.97 | 14.39 | 104.99 | 64.9 | 104.99 | 6.509 | 22 | 28.9 | 65 | 2000 | 0.29818 | 0.29601
01/20/2012 | 19:16 | 4:18 | 0:00 | 4:16 | BL | STA | BLB1 | 2 | 14.37 | 79.8 | 65 | 70.3 | 0.01 | 406.2 | 104.97 | 6.476 | 22 | 105.6 | 26.7 | 406.7 | 11.66 | 0.053 | 29.1 | 58.03 | 33.2 | 49.4 | 57.5 | 65 | 1995 | 104.94 | 14.39 | 104.99 | 64.9 | 104.99 | 6.51 | 22 | 28.9 | 65 | 2000 | 0.29539 | 0.29606
01/20/2012 | 19:17 | 4:19 | 0:00 | 4:17 | BL | STA | BLB1 | 2 | 14.4 | 79.9 | 64.8 | 70.2 | -0.01 | 403.5 | 104.99 | 6.519 | 21.8 | 105.3 | 26.7 | 406.6 | 11.71 | 0.047 | 28.9 | 58.05 | 33.2 | 49.4 | 57.3 | 65 | 2000 | 104.97 | 14.38 | 104.98 | 64.8 | 105.02 | 6.505 | 21.9 | 28.9 | 65 | 2004 | 0.29652 | 0.29527
01/20/2012 | 19:18 | 4:20 | 0:00 | 4:18 | BL | STA | BLB1 | 2 | 14.38 | 79.9 | 65 | 70.3 | 0 | 404.7 | 105.08 | 6.537 | 22 | 105.5 | 26.8 | 406.7 | 11.66 | 0.048 | 29 | 58.07 | 33.2 | 49.5 | 57.4 | 64.8 | 2010 | 105.05 | 14.39 | 105.01 | 64.9 | 105.04 | 6.514 | 21.9 | 28.9 | 64.9 | 2006 | 0.29564 | 0.2953
01/20/2012 | 19:19 | 4:21 | 0:00 | 4:19 | BL | STA | BLB1 | 2 | 14.38 | 79.9 | 65 | 70.4 | 0.01 | 405.8 | 105.04 | 6.524 | 22 | 105.4 | 26.7 | 406.6 | 11.64 | 0.048 | 29 | 58.05 | 33.2 | 49.5 | 57.4 | 65 | 2005 | 105.02 | 14.39 | 105.01 | 64.9 | 105.04 | 6.512 | 21.9 | 28.9 | 64.9 | 2006 | 0.29587 | 0.29521
01/20/2012 | 19:20 | 4:22 | 0:00 | 4:20 | BL | STA | BLB1 | 2 | 14.38 | 79.9 | 64.9 | 70.3 | 0 | 404.2 | 104.97 | 6.516 | 21.8 | 105.5 | 26.8 | 406.7 | 11.71 | 0.051 | 28.8 | 58.06 | 33.2 | 49.5 | 57.2 | 64.8 | 1998 | 105.02 | 14.4 | 105.01 | 64.9 | 105.03 | 6.509 | 21.9 | 28.9 | 64.9 | 2003 | 0.29654 | 0.29551
01/20/2012 | 19:21 | 4:23 | 0:00 | 4:21 | BL | STA | BLB1 | 2 | 14.4 | 79.8 | 65 | 70.4 | 0 | 407.3 | 105.03 | 6.529 | 22 | 105.4 | 26.7 | 406.7 | 11.66 | 0.053 | 29 | 58.04 | 33.2 | 49.4 | 57.4 | 65 | 2006 | 104.95 | 14.4 | 105 | 64.9 | 105.03 | 6.51 | 21.9 | 28.9 | 64.9 | 2003 | 0.29615 | 0.29558
01/20/2012 | 19:22 | 4:24 | 0:00 | 4:22 | BL | STA | BLB1 | 2 | 14.41 | 79.9 | 65 | 70.3 | 0.02 | 403.3 | 104.99 | 6.489 | 21.8 | 105.3 | 26.8 | 406.7 | 11.67 | 0.05 | 28.8 | 58.09 | 33.3 | 49.6 | 57.3 | 64.9 | 1996 | 104.97 | 14.39 | 105 | 65.1 | 105 | 6.485 | 21.9 | 28.9 | 65 | 2000 | 0.29575 | 0.29489
01/20/2012 | 19:23 | 4:25 | 0:00 | 4:23 | BL | STA | BLB1 | 2 | 14.45 | 80 | 65.1 | 70.5 | -0.01 | 404.2 | 105.01 | 6.531 | 22 | 105.5 | 26.7 | 406.7 | 11.71 | 0.051 | 29 | 58.12 | 33.2 | 49.4 | 57.4 | 65 | 2003 | 105.02 | 14.39 | 105.01 | 65 | 105.01 | 6.502 | 21.9 | 28.9 | 65 | 2002 | 0.29648 | 0.29534
01/20/2012 | 19:24 | 4:26 | 0:00 | 4:24 | BL | STA | BLB1 | 2 | 14.4 | 80 | 65.1 | 70.5 | -0.01 | 404 | 104.96 | 6.513 | 21.9 | 105.3 | 26.8 | 406.7 | 11.64 | 0.051 | 28.9 | 58 | 33.3 | 49.6 | 57.4 | 65.1 | 1995 | 104.92 | 14.39 | 104.98 | 65 | 104.99 | 6.5 | 21.9 | 28.9 | 65 | 2000 | 0.29713 | 0.29563
01/20/2012 | 19:25 | 4:27 | 0:00 | 4:25 | BL | STA | BLB1 | 2 | 14.39 | 79.9 | 65 | 70.3 | 0.02 | 405.7 | 105.07 | 6.54 | 21.8 | 105.3 | 27 | 406.8 | 11.67 | 0.046 | 28.8 | 58.12 | 33.4 | 49.6 | 57.2 | 64.9 | 2007 | 105.04 | 14.39 | 105 | 65.1 | 105.01 | 6.504 | 21.9 | 28.9 | 65 | 2002 | 0.29624 | 0.29546
01/20/2012 | 19:26 | 4:28 | 0:00 | 4:26 | BL | STA | BLB1 | 2 | 14.36 | 80 | 65 | 70.4 | -0.01 | 405.9 | 105.06 | 6.5 | 21.9 | 105.3 | 26.8 | 406.7 | 11.67 | 0.046 | 28.9 | 58.1 | 33.2 | 49.3 | 57.3 | 65 | 2009 | 105.12 | 14.39 | 105.01 | 65.1 | 105.02 | 6.508 | 21.9 | 28.9 | 65 | 2003 | 0.29391 | 0.29547
01/20/2012 | 19:27 | 4:29 | 0:00 | 4:27 | BL | STA | BLB1 | 2 | 14.41 | 80 | 65 | 70.4 | -0.01 | 400.6 | 105 | 6.498 | 21.9 | 105.2 | 26.7 | 406.7 | 11.6 | 0.051 | 29 | 58.03 | 33.2 | 49.4 | 57.3 | 64.9 | 2001 | 104.99 | 14.42 | 105.01 | 65 | 105 | 6.517 | 21.9 | 28.8 | 65 | 1999 | 0.29536 | 0.29647
01/20/2012 | 19:28 | 4:30 | 0:00 | 4:28 | BL | STA | BLB1 | 2 | 14.4 | 79.9 | 64.8 | 70.2 | -0.01 | 401.7 | 104.95 | 6.496 | 21.8 | 105.5 | 26.9 | 406.7 | 11.66 | 0.052 | 28.9 | 58.07 | 33.3 | 49.6 | 57.2 | 64.8 | 1993 | 104.97 | 14.4 | 104.99 | 64.9 | 104.98 | 6.501 | 21.8 | 28.9 | 65 | 1997 | 0.29651 | 0.29609
01/20/2012 | 19:29 | 4:31 | 0:00 | 4:29 | BL | STA | BLB1 | 2 | 14.39 | 80 | 64.8 | 70.2 | 0 | 408.3 | 105.04 | 6.544 | 21.8 | 105.4 | 26.8 | 406.8 | 11.6 | 0.049 | 28.8 | 58.02 | 33.2 | 49.3 | 57.1 | 64.8 | 2009 | 104.97 | 14.38 | 104.99 | 64.9 | 104.99 | 6.505 | 21.8 | 28.9 | 64.9 | 2000 | 0.29633 | 0.29583
01/20/2012 | 19:30 | 4:32 | 0:00 | 4:30 | BL | STA | BLB1 | 2 | 14.4 | 79.8 | 64.7 | 70.1 | 0.02 | 404.5 | 105 | 6.534 | 21.9 | 105.5 | 26.9 | 406.7 | 11.55 | 0.049 | 28.8 | 58.14 | 33.3 | 49.4 | 57.1 | 64.8 | 2000 | 105.04 | 14.39 | 105 | 64.9 | 105 | 6.504 | 21.8 | 28.8 | 64.9 | 2001 | 0.29701 | 0.29561
01/20/2012 | 19:31 | 4:33 | 0:00 | 4:31 | BL | STA | BLB1 | 2 | 14.4 | 80 | 64.7 | 70.1 | -0.01 | 405.9 | 104.95 | 6.493 | 21.8 | 105.5 | 26.9 | 406.8 | 11.57 | 0.051 | 28.8 | 58.04 | 33.3 | 49.4 | 57.2 | 64.8 | 1994 | 105.05 | 14.39 | 105 | 64.8 | 104.99 | 6.504 | 21.8 | 28.8 | 64.9 | 2000 | 0.296 | 0.29576
01/20/2012 | 19:36 | 4:38 | 0:00 | 4:36 | BL | DAQ | BLB1 | 2 | 14.42 | 79.8 | 64.8 | 70.2 | -0.01 | 405.1 | 104.99 | 6.549 | 21.9 | 105.3 | 26.9 | 406.8 | 11.45 | 0.051 | 28.9 | 57.9 | 33.3 | 49.5 | 57.4 | 65 | 2001 | 104.94 | 14.39 | 105 | 64.8 | 105 | 6.505 | 22 | 28.8 | 64.9 | 2000 | 0.29782 | 0.2958
01/20/2012 | 19:41 | 4:43 | 0:00 | 4:41 | BL | DAQ | BLB1 | 2 | 14.36 | 80.1 | 64.8 | 70.2 | 0.01 | 403.8 | 105 | 6.51 | 21.8 | 105.3 | 26.8 | 406.8 | 11.42 | 0.053 | 28.9 | 58 | 33.3 | 49.5 | 57.4 | 65.1 | 2002 | 104.99 | 14.39 | 105 | 64.8 | 104.99 | 6.504 | 21.8 | 28.9 | 65 | 2000 | 0.29576 | 0.29576
01/20/2012 | 19:46 | 4:48 | 0:00 | 4:46 | BL | DAQ | BLB1 | 2 | 14.38 | 79.9 | 64.8 | 70.1 | -0.02 | 405.1 | 105.03 | 6.502 | 21.9 | 105.3 | 26.7 | 406.8 | 11.43 | 0.05 | 28.8 | 58.11 | 33.5 | 49.5 | 57.2 | 64.8 | 2001 | 105.05 | 14.39 | 104.99 | 64.9 | 105 | 6.503 | 21.9 | 28.9 | 64.9 | 2000 | 0.29538 | 0.29574
01/20/2012 | 19:51 | 4:53 | 0:00 | 4:51 | BL | DAQ | BLB1 | 2 | 14.38 | 80 | 64.9 | 70.2 | 0.01 | 403.1 | 105.04 | 6.546 | 21.9 | 105.4 | 26.6 | 406.7 | 11.45 | 0.049 | 28.9 | 57.97 | 33.5 | 49.5 | 57.3 | 65 | 2004 | 104.97 | 14.39 | 104.99 | 64.9 | 105 | 6.505 | 21.9 | 28.8 | 64.9 | 2000 | 0.29716 | 0.29583
01/20/2012 | 19:56 | 4:58 | 0:00 | 4:56 | BL | DAQ | BLB1 | 2 | 14.4 | 79.8 | 64.8 | 70.2 | 0.01 | 399.8 | 104.96 | 6.508 | 21.8 | 105.3 | 26.5 | 406.7 | 11.44 | 0.053 | 28.9 | 58 | 33.5 | 49.5 | 57.2 | 64.9 | 1994 | 104.95 | 14.39 | 105 | 65 | 104.99 | 6.504 | 22 | 28.9 | 65 | 2000 | 0.29697 | 0.29576
01/20/2012 | 20:01 | 5:03 | 0:00 | 5:01 | BL | DAQ | BLB1 | 2 | 14.4 | 79.8 | 64.9 | 70.2 | -0.01 | 404.2 | 105.04 | 6.549 | 21.8 | 105.4 | 26.5 | 406.7 | 11.44 | 0.05 | 28.8 | 58 | 33.4 | 49.4 | 57.2 | 64.9 | 2006 | 104.98 | 14.39 | 105 | 65 | 104.99 | 6.497 | 21.9 | 28.9 | 64.9 | 2000 | 0.29697 | 0.29544
01/20/2012 | 20:02 | 5:04 | 0:00 | 5:02 | BL | STA | BLB1 | 3 | 14.37 | 80 | 70.6 | 74.3 | 0.03 | 329.5 | 104.84 | 4.861 | 22 | 107 | 26.5 | 407.2 | 11.52 | 0.05 | 29.2 | 57.76 | 33.5 | 49.5 | 76.5 | 75.1 | 1501 | 104.99 | 14.4 | 104.82 | 68.6 | 104.26 | 4.877 | 21.9 | 29.1 | 72.3 | 1501 | 0.29456 | 0.29601
01/20/2012 | 20:03 | 5:05 | 0:00 | 5:03 | BL | STA | BLB1 | 3 | 14.36 | 79.9 | 76.3 | 79.7 | 0.04 | 282.5 | 104.99 | 4.848 | 21.8 | 107.1 | 26.5 | 407.1 | 11.49 | 0.052 | 29.3 | 57.84 | 33.5 | 49.4 | 83.9 | 81.6 | 1501 | 105.08 | 14.38 | 104.92 | 71.5 | 104.6 | 4.842 | 21.9 | 29.2 | 76 | 1500 | 0.29352 | 0.2938
01/20/2012 | 20:04 | 5:06 | 0:00 | 5:04 | BL | STA | BLB1 | 3 | 14.42 | 80 | 81.8 | 85.2 | 0.03 | 253 | 104.93 | 4.737 | 22 | 107 | 26.5 | 407.1 | 11.44 | 0.053 | 29.3 | 57.82 | 33.5 | 49.5 | 89.3 | 86.7 | 1494 | 104.94 | 14.39 | 104.93 | 74.3 | 104.71 | 4.819 | 21.9 | 29.2 | 79 | 1499 | 0.28852 | 0.29257
01/20/2012 | 20:05 | 5:07 | 0:00 | 5:05 | BL | STA | BLB1 | 3 | 14.39 | 80 | 87.1 | 90.3 | 0.03 | 233.9 | 105.03 | 4.753 | 22 | 106.9 | 26.5 | 407.2 | 11.51 | 0.053 | 29.3 | 57.98 | 33.4 | 49.4 | 94.2 | 91.4 | 1501 | 105.06 | 14.39 | 104.94 | 77.1 | 104.76 | 4.799 | 21.9 | 29.2 | 81.8 | 1497 | 0.28782 | 0.29172
01/20/2012 | 20:06 | 5:08 | 0:00 | 5:06 | BL | STA | BLB1 | 3 | 14.36 | 79.9 | 92.1 | 95.2 | 0.04 | 227.6 | 104.96 | 4.75 | 22 | 106.9 | 26.5 | 407.1 | 11.45 | 0.049 | 29.2 | 57.97 | 33.5 | 49.3 | 98.8 | 95.8 | 1498 | 105.02 | 14.38 | 104.96 | 79.8 | 104.79 | 4.79 | 21.9 | 29.2 | 84.3 | 1497 | 0.28832 | 0.29111
01/20/2012 | 20:07 | 5:09 | 0:00 | 5:07 | BL | STA | BLB1 | 3 | 14.37 | 79.9 | 97 | 100.1 | 0.03 | 220 | 105.02 | 4.76 | 22 | 106.9 | 26.5 | 407.1 | 11.46 | 0.048 | 29.2 | 58.12 | 33.4 | 49.3 | 103 | 99.8 | 1504 | 105.04 | 14.36 | 105.01 | 95.4 | 105.02 | 4.741 | 22 | 29.2 | 98.6 | 1502 | 0.28772 | 0.28704
01/20/2012 | 20:08 | 5:10 | 0:00 | 5:08 | BL | STA | BLB1 | 3 | 14.34 | 79.8 | 101.7 | 104.7 | 0.03 | 214.7 | 105 | 4.715 | 22 | 106.8 | 26.5 | 407.1 | 11.53 | 0.049 | 29.1 | 58.36 | 33.4 | 49.3 | 106.9 | 103.8 | 1496 | 104.99 | 14.36 | 104.99 | 97.8 | 104.99 | 4.725 | 22 | 29.2 | 100.6 | 1500 | 0.28666 | 0.28651
01/20/2012 | 20:09 | 5:11 | 0:00 | 5:09 | BL | STA | BLB1 | 3 | 14.37 | 80 | 105 | 108.4 | 0.03 | 204.5 | 105 | 4.719 | 22.1 | 106.9 | 26.5 | 407.1 | 11.48 | 0.05 | 29.1 | 58.59 | 33.5 | 49.3 | 110.7 | 107.6 | 1498 | 105.01 | 14.36 | 104.99 | 99.9 | 105 | 4.726 | 22 | 29.1 | 102.5 | 1500 | 0.28647 | 0.28657
01/20/2012 | 20:10 | 5:12 | 0:00 | 5:10 | BL | STA | BLB1 | 3 | 14.36 | 79.9 | 105.8 | 109.5 | 0.03 | 203.4 | 105.14 | 4.709 | 22 | 106.9 | 26.6 | 407.1 | 11.54 | 0.052 | 28.9 | 58.64 | 33.5 | 49.3 | 113.9 | 110.9 | 1508 | 105.05 | 14.36 | 104.99 | 101.3 | 105 | 4.721 | 22 | 29.1 | 104.4 | 1500 | 0.28386 | 0.28626
01/20/2012 | 20:11 | 5:13 | 0:00 | 5:11 | BL | STA | BLB1 | 3 | 14.36 | 80 | 106.5 | 110.5 | 0.02 | 196.2 | 105 | 4.69 | 22 | 106.9 | 26.7 | 407.1 | 11.56 | 0.047 | 28.9 | 58.7 | 33.5 | 49.4 | 116.7 | 113.7 | 1501 | 105.02 | 14.36 | 104.99 | 102.3 | 104.99 | 4.714 | 22 | 29.1 | 106.1 | 1499 | 0.28411 | 0.28603
01/20/2012 | 20:12 | 5:14 | 0:00 | 5:12 | BL | STA | BLB1 | 3 | 14.36 | 79.8 | 107.4 | 111.4 | 0.03 | 190.6 | 105.06 | 4.701 | 22 | 106.9 | 26.6 | 407.1 | 11.51 | 0.049 | 28.8 | 58.76 | 33.5 | 49.3 | 119.2 | 116.3 | 1507 | 105.13 | 14.37 | 105.01 | 107.2 | 104.92 | 4.684 | 22.1 | 28.9 | 115.5 | 1493 | 0.28335 | 0.2853
01/20/2012 | 20:13 | 5:15 | 0:00 | 5:13 | BL | STA | BLB1 | 3 | 14.38 | 79.8 | 108.1 | 112.3 | 0 | 189.7 | 104.95 | 4.654 | 22 | 106.9 | 26.6 | 407 | 11.59 | 0.05 | 28.8 | 58.86 | 33.5 | 49.4 | 121.3 | 118.4 | 1497 | 105.02 | 14.36 | 104.98 | 107.5 | 104.93 | 4.675 | 22 | 28.9 | 116.6 | 1494 | 0.28269 | 0.28464
01/20/2012 | 20:14 | 5:16 | 0:00 | 5:14 | BL | STA | BLB1 | 3 | 14.38 | 80 | 108.7 | 113 | 0.03 | 185.3 | 104.93 | 4.681 | 22 | 106.9 | 26.5 | 407 | 11.55 | 0.05 | 28.8 | 58.91 | 33.5 | 49.3 | 122.3 | 119.9 | 1493 | 104.97 | 14.38 | 104.96 | 107.8 | 104.92 | 4.673 | 22 | 28.8 | 117.6 | 1493 | 0.28522 | 0.28476
01/20/2012 | 20:15 | 5:17 | 0:00 | 5:15 | BL | STA | BLB1 | 3 | 14.37 | 79.8 | 109.2 | 113.7 | 0.02 | 185.8 | 104.95 | 4.731 | 22 | 106.9 | 26.5 | 407 | 11.55 | 0.052 | 28.8 | 59.08 | 33.5 | 49.3 | 121.4 | 120.2 | 1496 | 104.97 | 14.37 | 104.96 | 108.1 | 104.93 | 4.675 | 22 | 28.8 | 118.2 | 1494 | 0.28769 | 0.28469
01/20/2012 | 20:16 | 5:18 | 0:00 | 5:16 | BL | STA | BLB1 | 3 | 14.39 | 80 | 109.5 | 114 | 0.02 | 188.9 | 105.03 | 4.691 | 21.8 | 106.7 | 26.5 | 406.9 | 11.61 | 0.046 | 28.8 | 59.29 | 33.4 | 49.3 | 119.1 | 119.6 | 1501 | 105.02 | 14.37 | 104.97 | 108.4 | 104.95 | 4.679 | 22 | 28.8 | 118.5 | 1495 | 0.28417 | 0.28472
01/20/2012 | 20:17 | 5:19 | 0:00 | 5:17 | BL | STA | BLB1 | 3 | 14.36 | 79.9 | 109.7 | 114.1 | 0.03 | 191.8 | 104.94 | 4.677 | 22 | 107 | 26.5 | 407 | 11.55 | 0.05 | 28.9 | 59.3 | 33.5 | 49.2 | 114.2 | 116.7 | 1493 | 105.02 | 14.35 | 104.96 | 109.6 | 104.96 | 4.693 | 21.8 | 28.8 | 117.4 | 1496 | 0.28484 | 0.28541
01/20/2012 | 20:18 | 5:20 | 0:00 | 5:18 | BL | STA | BLB1 | 3 | 14.37 | 80.1 | 109.5 | 113.9 | 0.03 | 194.2 | 104.97 | 4.722 | 21.8 | 106.8 | 26.5 | 407.1 | 11.6 | 0.048 | 28.8 | 59.22 | 33.4 | 49.1 | 112.3 | 115.2 | 1497 | 104.91 | 14.37 | 104.95 | 109.6 | 104.97 | 4.679 | 21.9 | 28.8 | 116.5 | 1496 | 0.28712 | 0.28458
01/20/2012 | 20:19 | 5:21 | 0:00 | 5:19 | BL | STA | BLB1 | 3 | 14.35 | 80 | 109.3 | 113.7 | 0.03 | 192.6 | 104.88 | 4.672 | 21.8 | 106.9 | 26.5 | 407 | 11.63 | 0.052 | 28.8 | 59.27 | 33.5 | 49.2 | 111.3 | 114.3 | 1489 | 104.9 | 14.36 | 104.94 | 109.5 | 104.97 | 4.69 | 21.9 | 28.8 | 115.9 | 1497 | 0.28563 | 0.28509
01/20/2012 | 20:20 | 5:22 | 0:00 | 5:20 | BL | STA | BLB1 | 3 | 14.37 | 79.9 | 109.1 | 113.3 | 0.02 | 196.9 | 105 | 4.699 | 21.8 | 106.6 | 26.4 | 406.9 | 11.58 | 0.051 | 28.8 | 59.34 | 33.4 | 49.2 | 112.1 | 114.3 | 1500 | 105.05 | 14.37 | 104.93 | 109.4 | 104.95 | 4.685 | 21.9 | 28.9 | 115.5 | 1495 | 0.28477 | 0.28519
01/20/2012 | 20:21 | 5:23 | 0:00 | 5:21 | BL | STA | BLB1 | 3 | 14.37 | 79.8 | 109 | 113.2 | 0 | 196.9 | 105.03 | 4.663 | 22 | 106.7 | 26.6 | 406.9 | 11.67 | 0.049 | 29 | 59.28 | 33.6 | 49.4 | 112.7 | 114.7 | 1504 | 105.02 | 14.37 | 104.95 | 109.3 | 104.96 | 4.693 | 21.9 | 28.9 | 115.3 | 1496 | 0.28191 | 0.28544
01/20/2012 | 20:22 | 5:24 | 0:00 | 5:22 | BL | STA | BLB1 | 3 | 14.39 | 79.9 | 108.8 | 113.1 | 0.03 | 191.8 | 104.96 | 4.696 | 22 | 106.9 | 26.4 | 407 | 11.62 | 0.05 | 28.9 | 59.18 | 33.5 | 49.3 | 113 | 114.7 | 1497 | 104.94 | 14.38 | 105 | 108.9 | 104.97 | 4.71 | 22.1 | 29 | 114.8 | 1497 | 0.28545 | 0.28614
01/20/2012 | 20:23 | 5:25 | 0:00 | 5:23 | BL | STA | BLB1 | 3 | 14.39 | 79.9 | 108.9 | 113.2 | 0 | 193.7 | 105.04 | 4.718 | 22.1 | 106.6 | 26.5 | 407 | 11.61 | 0.05 | 29 | 59.27 | 33.5 | 49.2 | 113.2 | 114.8 | 1502 | 105.04 | 14.37 | 105.02 | 108.8 | 105.01 | 4.709 | 22 | 28.9 | 114.8 | 1501 | 0.28556 | 0.28526
01/20/2012 | 20:24 | 5:26 | 0:00 | 5:24 | BL | STA | BLB1 | 3 | 14.39 | 79.9 | 108.6 | 113 | -0.01 | 196.3 | 105.09 | 4.733 | 21.8 | 106.7 | 26.4 | 406.9 | 11.68 | 0.049 | 28.8 | 59.28 | 33.4 | 49.2 | 113 | 114.8 | 1504 | 105.01 | 14.37 | 105 | 108.8 | 105 | 4.708 | 22 | 28.9 | 114.8 | 1500 | 0.28617 | 0.28545
01/20/2012 | 20:25 | 5:27 | 0:00 | 5:25 | BL | STA | BLB1 | 3 | 14.37 | 79.9 | 108.6 | 113 | 0 | 196.4 | 105.02 | 4.715 | 21.8 | 106.7 | 26.5 | 406.9 | 11.64 | 0.051 | 28.8 | 59.26 | 33.5 | 49.3 | 113.2 | 114.8 | 1501 | 105.05 | 14.37 | 104.98 | 108.8 | 104.98 | 4.698 | 22 | 28.9 | 114.8 | 1498 | 0.28555 | 0.28528
01/20/2012 | 20:26 | 5:28 | 0:00 | 5:26 | BL | STA | BLB1 | 3 | 14.37 | 79.9 | 108.6 | 113 | -0.01 | 196 | 104.96 | 4.728 | 21.7 | 106.9 | 26.6 | 407 | 11.67 | 0.052 | 28.8 | 59.2 | 33.6 | 49.3 | 113.3 | 114.9 | 1495 | 104.95 | 14.38 | 104.97 | 108.8 | 104.97 | 4.695 | 22 | 28.9 | 114.9 | 1497 | 0.28776 | 0.28531
01/20/2012 | 20:27 | 5:29 | 0:00 | 5:27 | BL | STA | BLB1 | 3 | 14.4 | 79.9 | 108.6 | 113 | 0 | 194.3 | 105.02 | 4.767 | 21.8 | 106.8 | 26.6 | 406.9 | 11.71 | 0.05 | 28.8 | 59.31 | 33.6 | 49.3 | 113.4 | 115 | 1503 | 105.02 | 14.38 | 105 | 108.7 | 105.03 | 4.735 | 21.8 | 28.9 | 115 | 1503 | 0.28839 | 0.28651
01/20/2012 | 20:28 | 5:30 | 0:00 | 5:28 | BL | STA | BLB1 | 3 | 14.37 | 79.8 | 108.7 | 113 | 0.02 | 194.2 | 105.03 | 4.738 | 21.8 | 106.6 | 26.6 | 406.9 | 11.65 | 0.05 | 28.8 | 59.32 | 33.6 | 49.2 | 113.4 | 115.1 | 1503 | 105.08 | 14.38 | 105.01 | 108.7 | 104.99 | 4.691 | 21.8 | 28.8 | 115.1 | 1499 | 0.28648 | 0.28458
01/20/2012 | 20:29 | 5:31 | 0:00 | 5:29 | BL | STA | BLB1 | 3 | 14.36 | 79.8 | 108.7 | 113.1 | 0.01 | 196.9 | 104.96 | 4.704 | 22 | 106.6 | 26.5 | 406.9 | 11.7 | 0.051 | 28.9 | 59.22 | 33.5 | 49.2 | 113.5 | 115 | 1496 | 104.98 | 14.38 | 105 | 108.7 | 104.97 | 4.685 | 21.9 | 28.9 | 115.1 | 1497 | 0.28602 | 0.28462
01/20/2012 | 20:30 | 5:32 | 0:00 | 5:30 | BL | STA | BLB1 | 3 | 14.38 | 79.9 | 108.8 | 113.1 | 0.02 | 195.8 | 104.96 | 4.734 | 22 | 106.7 | 26.5 | 406.9 | 11.66 | 0.049 | 28.8 | 59.28 | 33.5 | 49.1 | 113.5 | 115.1 | 1497 | 104.98 | 14.38 | 104.99 | 108.8 | 104.98 | 4.691 | 21.9 | 28.9 | 115.1 | 1498 | 0.28765 | 0.28482
01/20/2012 | 20:31 | 5:33 | 0:00 | 5:31 | BL | STA | BLB1 | 3 | 14.42 | 79.9 | 108.9 | 113.2 | 0.01 | 195.8 | 105 | 4.741 | 22 | 106.6 | 26.5 | 406.9 | 11.62 | 0.047 | 28.9 | 59.27 | 33.5 | 49.2 | 113.6 | 115.1 | 1500 | 105.02 | 14.38 | 104.99 | 108.8 | 104.98 | 4.691 | 21.9 | 28.9 | 115.1 | 1498 | 0.28739 | 0.28482
01/20/2012 | 20:32 | 5:34 | 0:00 | 5:32 | BL | STA | BLB1 | 3 | 14.37 | 79.9 | 109 | 113.3 | 0.01 | 196.3 | 104.94 | 4.714 | 22 | 106.8 | 26.6 | 406.9 | 11.65 | 0.051 | 28.9 | 59.28 | 33.6 | 49.3 | 113.5 | 115.2 | 1495 | 104.9 | 14.37 | 104.95 | 109 | 104.93 | 4.669 | 22.2 | 29 | 115.3 | 1496 | 0.28704 | 0.28398
01/20/2012 | 20:33 | 5:35 | 0:00 | 5:33 | BL | STA | BLB1 | 3 | 14.4 | 79.9 | 109 | 113.3 | 0.01 | 195.5 | 105.01 | 4.689 | 22 | 106.8 | 26.6 | 406.9 | 11.58 | 0.049 | 28.8 | 59.2 | 33.5 | 49.3 | 113.2 | 115.2 | 1500 | 104.92 | 14.38 | 104.95 | 109 | 104.98 | 4.7 | 22.1 | 29 | 115.3 | 1500 | 0.28451 | 0.2851
01/20/2012 | 20:34 | 5:36 | 0:00 | 5:34 | BL | STA | BLB1 | 3 | 14.36 | 79.8 | 109.1 | 113.3 | 0.01 | 196.4 | 105.05 | 4.752 | 22 | 106.7 | 26.7 | 406.9 | 11.6 | 0.05 | 28.8 | 59.31 | 33.6 | 49.4 | 113.1 | 115.1 | 1505 | 105.09 | 14.38 | 104.98 | 109.1 | 105.01 | 4.706 | 22.1 | 28.9 | 115.2 | 1502 | 0.28691 | 0.285
01/20/2012 | 20:35 | 5:37 | 0:00 | 5:35 | BL | STA | BLB1 | 3 | 14.37 | 80 | 109.2 | 113.6 | 0 | 196.6 | 105.03 | 4.735 | 22.1 | 106.5 | 26.5 | 406.8 | 11.62 | 0.049 | 29 | 59.3 | 33.4 | 49.2 | 113.1 | 115.1 | 1504 | 105.09 | 14.38 | 104.99 | 109.1 | 104.99 | 4.698 | 22.1 | 28.9 | 115.2 | 1500 | 0.28608 | 0.28487
01/20/2012 | 20:36 | 5:38 | 0:00 | 5:36 | BL | STA | BLB1 | 3 | 14.37 | 80 | 109.1 | 113.4 | 0.02 | 196.8 | 104.96 | 4.733 | 21.8 | 106.7 | 26.5 | 406.9 | 11.57 | 0.051 | 28.9 | 59.35 | 33.5 | 49.2 | 112.8 | 114.8 | 1498 | 105.06 | 14.37 | 104.99 | 109.1 | 104.97 | 4.694 | 22 | 28.9 | 115.1 | 1498 | 0.28718 | 0.28501
01/20/2012 | 20:37 | 5:39 | 0:00 | 5:37 | BL | STA | BLB1 | 3 | 14.36 | 80.1 | 109.1 | 113.4 | 0.04 | 194.1 | 104.94 | 4.678 | 21.8 | 106.6 | 26.5 | 406.8 | 11.63 | 0.05 | 28.8 | 59.27 | 33.5 | 49.1 | 112.7 | 114.8 | 1496 | 105.01 | 14.38 | 104.98 | 109.1 | 104.94 | 4.675 | 21.8 | 28.9 | 114.7 | 1494 | 0.28436 | 0.28464
01/20/2012 | 20:38 | 5:40 | 0:00 | 5:38 | BL | STA | BLB1 | 3 | 14.39 | 79.9 | 109.1 | 113.3 | 0.02 | 192 | 104.95 | 4.711 | 21.8 | 106.7 | 26.7 | 406.9 | 11.59 | 0.051 | 28.8 | 59.28 | 33.6 | 49.2 | 112.7 | 114.7 | 1494 | 104.91 | 14.38 | 104.96 | 109.1 | 104.96 | 4.693 | 21.8 | 28.8 | 114.7 | 1496 | 0.28702 | 0.28541
01/20/2012 | 20:39 | 5:41 | 0:00 | 5:39 | BL | STA | BLB1 | 3 | 14.34 | 79.8 | 109.1 | 113.4 | 0.01 | 196.5 | 104.96 | 4.713 | 21.8 | 106.3 | 26.7 | 406.9 | 11.54 | 0.049 | 28.8 | 59.25 | 33.5 | 49.2 | 112.7 | 114.7 | 1496 | 104.99 | 14.38 | 104.96 | 109.1 | 104.97 | 4.69 | 21.8 | 28.9 | 114.7 | 1497 | 0.28654 | 0.28504
01/20/2012 | 20:40 | 5:42 | 0:00 | 5:40 | BL | STA | BLB1 | 3 | 14.38 | 79.9 | 109.1 | 113.4 | 0.01 | 197.7 | 105.02 | 4.716 | 21.8 | 106.7 | 26.7 | 407 | 11.56 | 0.05 | 28.8 | 59.32 | 33.5 | 49.1 | 112.8 | 114.8 | 1502 | 104.95 | 14.38 | 104.97 | 109.1 | 104.99 | 4.701 | 21.8 | 28.8 | 114.7 | 1500 | 0.28569 | 0.28511
01/20/2012 | 20:41 | 5:43 | 0:00 | 5:41 | BL | STA | BLB1 | 3 | 14.36 | 79.9 | 109.1 | 113.4 | 0.03 | 194.5 | 105.06 | 4.737 | 22 | 106.7 | 26.7 | 406.9 | 11.48 | 0.05 | 28.8 | 59.22 | 33.5 | 49.1 | 112.8 | 114.7 | 1510 | 105.08 | 14.38 | 104.99 | 109.1 | 105 | 4.707 | 21.8 | 28.8 | 114.7 | 1501 | 0.28509 | 0.28522
01/20/2012 | 20:42 | 5:44 | 0:00 | 5:42 | BL | STA | BLB1 | 3 | 14.33 | 79.9 | 109.1 | 113.5 | 0.02 | 196.8 | 105.01 | 4.744 | 22 | 106.6 | 26.7 | 406.8 | 11.46 | 0.051 | 28.8 | 59.28 | 33.5 | 49 | 113 | 114.9 | 1499 | 104.97 | 14.36 | 105 | 109.1 | 105.01 | 4.733 | 22 | 28.8 | 114.9 | 1501 | 0.28791 | 0.28677
01/20/2012 | 20:43 | 5:45 | 0:00 | 5:43 | BL | STA | BLB1 | 3 | 14.39 | 79.9 | 109.2 | 113.6 | 0.01 | 195.7 | 105.01 | 4.705 | 22.2 | 106.4 | 26.8 | 406.8 | 11.49 | 0.05 | 29 | 59.27 | 33.6 | 49.2 | 113.3 | 115.1 | 1503 | 104.97 | 14.38 | 104.99 | 109.1 | 105.01 | 4.729 | 22 | 28.9 | 115 | 1502 | 0.28478 | 0.28637
01/20/2012 | 20:44 | 5:46 | 0:00 | 5:44 | BL | STA | BLB1 | 3 | 14.42 | 80 | 109.2 | 113.6 | 0.02 | 192.5 | 104.94 | 4.672 | 22.1 | 106.7 | 26.8 | 406.8 | 11.43 | 0.051 | 29 | 59.35 | 33.6 | 49.1 | 113.4 | 115.2 | 1491 | 104.95 | 14.38 | 104.99 | 109.1 | 105 | 4.72 | 22 | 28.8 | 115 | 1500 | 0.28511 | 0.2862
01/20/2012 | 20:45 | 5:47 | 0:00 | 5:45 | BL | STA | BLB1 | 3 | 14.39 | 79.9 | 109.2 | 113.5 | 0.01 | 196 | 105.05 | 4.76 | 22 | 106.4 | 26.8 | 406.9 | 11.46 | 0.049 | 29 | 59.27 | 33.6 | 49.1 | 113.4 | 115 | 1506 | 105.02 | 14.38 | 104.99 | 109.1 | 105.01 | 4.718 | 22 | 28.9 | 115.1 | 1501 | 0.2874 | 0.28589
01/20/2012 | 20:46 | 5:48 | 0:00 | 5:46 | BL | STA | BLB1 | 3 | 14.36 | 79.8 | 109.1 | 113.5 | 0.01 | 197.2 | 105.05 | 4.716 | 22 | 106.5 | 26.8 | 406.8 | 11.44 | 0.049 | 29 | 59.25 | 33.6 | 49.1 | 113.5 | 115.2 | 1505 | 105.09 | 14.38 | 105 | 109.1 | 105.01 | 4.716 | 22 | 28.9 | 115.1 | 1501 | 0.28474 | 0.28574
01/20/2012 | 20:47 | 5:49 | 0:00 | 5:47 | BL | STA | BLB1 | 3 | 14.39 | 80 | 109.1 | 113.5 | 0.01 | 197.3 | 105.03 | 4.763 | 21.8 | 106.6 | 26.8 | 406.9 | 11.39 | 0.05 | 28.9 | 59.33 | 33.6 | 49.1 | 113.4 | 115.1 | 1503 | 105.09 | 14.38 | 105.04 | 109.1 | 104.94 | 4.686 | 21.9 | 29 | 115.1 | 1496 | 0.28796 | 0.28477
01/20/2012 | 20:48 | 5:50 | 0:00 | 5:48 | BL | STA | BLB1 | 3 | 14.34 | 80.1 | 109.1 | 113.5 | 0.03 | 195 | 105.04 | 4.731 | 21.8 | 106.5 | 26.8 | 406.8 | 11.43 | 0.051 | 29 | 59.25 | 33.6 | 49 | 113.5 | 115.2 | 1505 | 105.04 | 14.38 | 105.04 | 109.1 | 104.97 | 4.706 | 21.9 | 29 | 115.1 | 1497 | 0.28578 | 0.28579
01/20/2012 | 20:49 | 5:51 | 0:00 | 5:49 | BL | STA | BLB1 | 3 | 14.37 | 79.9 | 109.1 | 113.4 | 0.03 | 197.6 | 105.07 | 4.74 | 21.8 | 106.6 | 26.8 | 406.9 | 11.38 | 0.049 | 28.8 | 59.33 | 33.6 | 49 | 113.2 | 115 | 1507 | 105.1 | 14.38 | 105.05 | 109.1 | 104.99 | 4.713 | 21.9 | 29 | 115.1 | 1499 | 0.28578 | 0.28581
01/20/2012 | 20:50 | 5:52 | 0:00 | 5:50 | BL | STA | BLB1 | 3 | 14.36 | 79.9 | 109.1 | 113.4 | 0.02 | 193.3 | 104.95 | 4.72 | 21.8 | 106.6 | 27 | 406.9 | 11.38 | 0.051 | 28.9 | 59.27 | 33.7 | 49.1 | 113.1 | 115 | 1496 | 104.98 | 14.38 | 105.03 | 109.1 | 104.99 | 4.712 | 21.9 | 28.9 | 115.1 | 1499 | 0.287 | 0.2858
01/20/2012 | 20:51 | 5:53 | 0:00 | 5:51 | BL | STA | BLB1 | 3 | 14.39 | 80 | 109.1 | 113.3 | 0.02 | 195.2 | 105.03 | 4.751 | 21.8 | 106.7 | 26.9 | 406.9 | 11.44 | 0.048 | 28.8 | 59.19 | 33.6 | 49 | 113.1 | 115.1 | 1505 | 104.99 | 14.38 | 105.03 | 109.1 | 105 | 4.711 | 21.8 | 28.9 | 115.1 | 1500 | 0.28713 | 0.28555
01/20/2012 | 20:52 | 5:54 | 0:00 | 5:52 | BL | STA | BLB1 | 3 | 14.36 | 79.8 | 109.1 | 113.4 | 0 | 195.4 | 104.96 | 4.685 | 22 | 106.6 | 27 | 406.9 | 11.37 | 0.053 | 28.9 | 59.21 | 33.7 | 49.1 | 113.1 | 115.1 | 1498 | 105.04 | 14.36 | 105 | 109.1 | 105 | 4.703 | 21.9 | 28.9 | 115 | 1501 | 0.28432 | 0.28496
01/20/2012 | 20:53 | 5:55 | 0:00 | 5:53 | BL | STA | BLB1 | 3 | 14.37 | 79.8 | 109 | 113.3 | 0.03 | 194.3 | 105.05 | 4.718 | 22 | 106.7 | 26.8 | 406.9 | 11.39 | 0.051 | 28.9 | 59.17 | 33.6 | 49 | 113 | 115 | 1506 | 104.98 | 14.37 | 105 | 109.1 | 105.01 | 4.712 | 22 | 28.9 | 115 | 1501 | 0.28497 | 0.2855
01/20/2012 | 20:54 | 5:56 | 0:00 | 5:54 | BL | STA | BLB1 | 3 | 14.38 | 80 | 109 | 113.3 | -0.01 | 197.6 | 104.99 | 4.668 | 22.1 | 106.7 | 27 | 406.9 | 11.44 | 0.049 | 28.9 | 59.27 | 33.7 | 49.1 | 113 | 115 | 1498 | 105.02 | 14.37 | 105.02 | 109.1 | 105 | 4.711 | 22 | 28.9 | 115 | 1501 | 0.28335 | 0.28539
01/20/2012 | 20:55 | 5:57 | 0:00 | 5:55 | BL | STA | BLB1 | 3 | 14.39 | 80 | 108.8 | 113.2 | 0.01 | 193.6 | 104.91 | 4.691 | 22 | 106.6 | 27 | 406.9 | 11.36 | 0.052 | 28.8 | 59.22 | 33.7 | 49 | 113 | 114.8 | 1490 | 104.98 | 14.37 | 104.99 | 109 | 104.98 | 4.706 | 22 | 28.9 | 115 | 1499 | 0.28638 | 0.28554
01/20/2012 | 20:56 | 5:58 | 0:00 | 5:56 | BL | STA | BLB1 | 3 | 14.4 | 80 | 108.5 | 113 | 0.02 | 193.6 | 104.93 | 4.686 | 22 | 106.6 | 27 | 406.9 | 11.39 | 0.052 | 28.8 | 59.18 | 33.7 | 49 | 112.9 | 114.8 | 1493 | 104.95 | 14.37 | 104.98 | 109 | 104.98 | 4.703 | 22 | 28.9 | 115 | 1498 | 0.28558 | 0.28558
01/20/2012 | 20:57 | 5:59 | 0:00 | 5:57 | BL | STA | BLB1 | 3 | 14.36 | 80 | 108.3 | 112.7 | 0 | 197.5 | 105.01 | 4.714 | 21.9 | 106.5 | 27 | 406.8 | 11.37 | 0.05 | 28.9 | 59.18 | 33.7 | 49 | 113 | 114.8 | 1503 | 104.99 | 14.39 | 104.94 | 108.4 | 105.01 | 4.699 | 22 | 29 | 114.7 | 1501 | 0.28527 | 0.28488
01/20/2012 | 20:58 | 6:00 | 0:00 | 5:58 | BL | STA | BLB1 | 3 | 14.37 | 79.9 | 108.2 | 112.6 | 0 | 198.6 | 104.99 | 4.694 | 21.8 | 106.6 | 27 | 406.9 | 11.32 | 0.051 | 28.8 | 59.18 | 33.7 | 48.9 | 112.8 | 114.7 | 1498 | 104.95 | 14.38 | 104.96 | 108.3 | 104.98 | 4.697 | 22 | 28.9 | 114.7 | 1498 | 0.28512 | 0.28527
01/20/2012 | 20:59 | 6:01 | 0:00 | 5:59 | BL | STA | BLB1 | 3 | 14.37 | 79.8 | 108.1 | 112.6 | 0.02 | 196.1 | 105 | 4.715 | 21.8 | 106.6 | 27 | 407 | 11.4 | 0.05 | 28.8 | 59.2 | 33.7 | 48.8 | 112.8 | 114.6 | 1497 | 104.92 | 14.38 | 104.96 | 108.3 | 104.99 | 4.704 | 21.9 | 28.9 | 114.7 | 1499 | 0.28666 | 0.2855
01/20/2012 | 21:00 | 6:02 | 0:00 | 6:00 | BL | STA | BLB1 | 3 | 14.4 | 79.8 | 108.2 | 112.7 | 0.01 | 194.7 | 105.06 | 4.759 | 21.8 | 106.7 | 27.2 | 406.9 | 11.41 | 0.05 | 29 | 59.1 | 33.8 | 49 | 113.1 | 114.7 | 1510 | 105.06 | 14.38 | 104.99 | 108.2 | 105 | 4.711 | 21.9 | 28.9 | 114.7 | 1501 | 0.28647 | 0.28547
01/20/2012 | 21:01 | 6:03 | 0:00 | 6:01 | BL | STA | BLB1 | 3 | 14.39 | 79.9 | 108.3 | 112.7 | 0.01 | 195.3 | 104.93 | 4.688 | 21.9 | 106.7 | 27 | 406.9 | 11.44 | 0.051 | 29 | 59.17 | 33.7 | 48.8 | 113.3 | 114.8 | 1494 | 104.98 | 14.37 | 104.99 | 108.2 | 104.99 | 4.712 | 21.9 | 28.9 | 114.7 | 1500 | 0.28543 | 0.28572
01/20/2012 | 21:06 | 6:08 | 0:00 | 6:06 | BL | DAQ | BLB1 | 3 | 14.34 | 80 | 108.7 | 113.2 | 0.02 | 197.5 | 105.04 | 4.749 | 21.9 | 106.6 | 27 | 406.9 | 11.49 | 0.048 | 28.8 | 59.21 | 33.8 | 49.1 | 113.7 | 115.2 | 1508 | 105.01 | 14.37 | 105 | 108.6 | 104.99 | 4.705 | 21.9 | 28.9 | 115.1 | 1500 | 0.28638 | 0.28527
01/20/2012 | 21:11 | 6:13 | 0:00 | 6:11 | BL | DAQ | BLB1 | 3 | 14.37 | 79.9 | 109 | 113.3 | 0.01 | 198.2 | 104.97 | 4.689 | 21.9 | 106.4 | 27 | 406.9 | 11.57 | 0.05 | 29 | 59.19 | 33.8 | 48.8 | 112.7 | 114.6 | 1496 | 104.94 | 14.37 | 104.99 | 108.9 | 105 | 4.706 | 21.9 | 28.9 | 115 | 1500 | 0.28522 | 0.28535
01/20/2012 | 21:16 | 6:18 | 0:00 | 6:16 | BL | DAQ | BLB1 | 3 | 14.39 | 79.8 | 108.9 | 113.3 | 0.03 | 195.9 | 104.96 | 4.704 | 21.9 | 106.5 | 26.8 | 406.8 | 11.65 | 0.05 | 28.8 | 59.22 | 33.8 | 48.9 | 113.1 | 114.9 | 1497 | 105.01 | 14.37 | 104.99 | 108.9 | 105 | 4.704 | 21.9 | 28.9 | 114.7 | 1500 | 0.28575 | 0.28523
01/20/2012 | 21:21 | 6:23 | 0:00 | 6:21 | BL | DAQ | BLB1 | 3 | 14.36 | 80 | 109 | 113.5 | 0.04 | 194.5 | 104.96 | 4.675 | 21.9 | 106.5 | 27 | 406.9 | 11.63 | 0.05 | 28.9 | 59.23 | 33.8 | 48.9 | 113.5 | 115.2 | 1498 | 104.88 | 14.37 | 104.99 | 109.1 | 104.99 | 4.702 | 22 | 28.9 | 115.1 | 1500 | 0.28415 | 0.28511
01/20/2012 | 21:26 | 6:28 | 0:00 | 6:26 | BL | DAQ | BLB1 | 3 | 14.34 | 80 | 109 | 113.3 | 0.02 | 196.7 | 104.95 | 4.688 | 21.9 | 106.6 | 27 | 406.9 | 11.58 | 0.051 | 28.9 | 59.15 | 33.8 | 48.8 | 113.1 | 115 | 1496 | 104.95 | 14.37 | 104.99 | 109 | 105 | 4.704 | 21.8 | 28.9 | 115 | 1500 | 0.28513 | 0.28523
01/20/2012 | 21:31 | 6:33 | 0:00 | 6:31 | BL | DAQ | BLB1 | 3 | 14.4 | 79.9 | 109 | 113.3 | 0.03 | 197.2 | 104.97 | 4.696 | 22 | 106.6 | 26.8 | 406.9 | 11.6 | 0.052 | 28.9 | 59.19 | 33.8 | 49 | 113 | 114.8 | 1496 | 104.98 | 14.37 | 105 | 108.9 | 104.99 | 4.707 | 22 | 28.9 | 114.9 | 1500 | 0.28554 | 0.28539
01/20/2012 | 21:32 | 6:34 | 0:00 | 6:32 | BL | STA | BLB1 | 4 | 14.34 | 79.9 | 107.6 | 110.5 | -0.03 | 118.9 | 103.84 | 1.133 | 21.8 | 110.8 | 27 | 407.4 | 11.55 | 0.051 | 29.1 | 37.38 | 33.8 | 48.8 | 111.8 | 112.9 | 692 | 19.81 | 14.43 | 23.95 | 108.3 | 102.8 | 1.491 | 21.8 | 28.9 | 113.9 | 988 | 0.78924 | 0.60171
01/20/2012 | 21:33 | 6:35 | 0:00 | 6:33 | BL | STA | BLB1 | 4 | 14.42 | 80 | 105.5 | 108 | 0 | 122.2 | 104.04 | 1.137 | 21.7 | 110.5 | 27 | 407.2 | 11.62 | 0.049 | 29.5 | 37.37 | 33.8 | 48.8 | 112.5 | 112.6 | 708 | 20.13 | 14.43 | 22.04 | 107.2 | 103.45 | 1.309 | 21.8 | 29.2 | 113.4 | 845 | 0.76182 | 0.67119
01/20/2012 | 21:34 | 6:36 | 0:00 | 6:34 | BL | STA | BLB1 | 4 | 14.41 | 79.9 | 105.1 | 107.3 | 0 | 123.4 | 104.21 | 1.126 | 21.7 | 110.3 | 27 | 407.3 | 11.62 | 0.05 | 29.9 | 37.35 | 33.8 | 48.8 | 112.7 | 112.2 | 692 | 19.99 | 14.43 | 21.37 | 106.5 | 103.66 | 1.247 | 21.8 | 29.4 | 113.1 | 797 | 0.7773 | 0.69916
01/20/2012 | 21:35 | 6:37 | 0:00 | 6:35 | BL | STA | BLB1 | 4 | 14.43 | 79.9 | 105.5 | 107.5 | 0 | 125.7 | 103.99 | 1.108 | 21.9 | 110.3 | 27 | 407.2 | 11.58 | 0.049 | 30.1 | 37.08 | 33.8 | 48.8 | 112.9 | 112.1 | 704 | 20.07 | 14.42 | 21.03 | 106.2 | 103.75 | 1.215 | 21.8 | 29.5 | 112.8 | 771 | 0.74884 | 0.71557
01/20/2012 | 21:36 | 6:38 | 0:00 | 6:36 | BL | STA | BLB1 | 4 | 14.39 | 79.8 | 106.2 | 108 | 0 | 124.9 | 103.77 | 1.123 | 21.8 | 110.2 | 27 | 407.3 | 11.62 | 0.051 | 30 | 37.06 | 33.8 | 48.8 | 113.6 | 112.3 | 696 | 19.96 | 14.41 | 20.82 | 106.2 | 103.76 | 1.195 | 21.8 | 29.6 | 112.7 | 755 | 0.77194 | 0.72596
01/20/2012 | 21:37 | 6:39 | 0:00 | 6:37 | BL | STA | BLB1 | 4 | 14.44 | 80 | 106.9 | 108.6 | 0 | 124.9 | 104.24 | 1.139 | 21.9 | 110.1 | 27 | 407.2 | 11.55 | 0.05 | 29.9 | 37.01 | 33.8 | 48.8 | 115.7 | 113.6 | 709 | 20.11 | 14.38 | 19.98 | 106.7 | 103.91 | 1.118 | 22 | 30 | 113 | 688 | 0.76285 | 0.77666
01/20/2012 | 21:38 | 6:40 | 0:00 | 6:38 | BL | STA | BLB1 | 4 | 14.43 | 79.8 | 107.6 | 109.2 | 0 | 117.8 | 103.74 | 1.069 | 22 | 110.2 | 26.9 | 407.5 | 11.52 | 0.052 | 29.8 | 37.45 | 33.8 | 49 | 117.8 | 115 | 673 | 19.81 | 14.39 | 19.99 | 107 | 103.95 | 1.113 | 22 | 29.9 | 113.7 | 690 | 0.76568 | 0.77056
01/20/2012 | 21:39 | 6:41 | 0:00 | 6:39 | BL | STA | BLB1 | 4 | 14.59 | 79.8 | 108.1 | 109.8 | 0 | 115.1 | 104.13 | 1.062 | 22 | 110 | 26.9 | 407.3 | 11.53 | 0.051 | 29.6 | 37.6 | 33.8 | 48.8 | 118.8 | 115.7 | 694 | 19.95 | 14.39 | 19.96 | 107.3 | 103.92 | 1.111 | 22 | 29.8 | 114.3 | 687 | 0.73248 | 0.77369
01/20/2012 | 21:40 | 6:42 | 0:00 | 6:40 | BL | STA | BLB1 | 4 | 14.35 | 79.8 | 108.6 | 110.2 | 0 | 120.1 | 104.29 | 1.179 | 22 | 110 | 26.8 | 407.1 | 11.44 | 0.048 | 29.4 | 37.34 | 33.8 | 48.7 | 119.2 | 116.5 | 708 | 20.2 | 14.4 | 19.96 | 107.6 | 103.93 | 1.107 | 22 | 29.7 | 114.8 | 686 | 0.78723 | 0.77203
01/20/2012 | 21:41 | 6:43 | 0:00 | 6:41 | BL | STA | BLB1 | 4 | 14.48 | 79.8 | 109.1 | 110.7 | 0 | 117.1 | 104.02 | 1.136 | 21.9 | 110 | 26.8 | 407.3 | 11.46 | 0.05 | 29.1 | 37.54 | 33.8 | 48.7 | 118.8 | 116.5 | 694 | 20 | 14.4 | 19.97 | 107.8 | 103.96 | 1.115 | 22 | 29.6 | 115.2 | 688 | 0.78156 | 0.77496
01/20/2012 | 21:42 | 6:44 | 0:00 | 6:42 | BL | STA | BLB1 | 4 | 14.47 | 79.9 | 109.6 | 111.2 | 0 | 118.5 | 104.04 | 1.123 | 21.9 | 109.9 | 26.8 | 407.2 | 11.48 | 0.05 | 29 | 36.94 | 33.8 | 48.7 | 118.1 | 116.1 | 705 | 20.1 | 14.47 | 19.97 | 109.5 | 103.94 | 1.107 | 22 | 29.1 | 116.4 | 700 | 0.75677 | 0.75621
01/20/2012 | 21:43 | 6:45 | 0:00 | 6:43 | BL | STA | BLB1 | 4 | 14.48 | 80 | 110 | 111.6 | 0 | 118 | 103.92 | 1.114 | 21.9 | 109.8 | 26.8 | 407.3 | 11.4 | 0.05 | 28.8 | 37.31 | 33.8 | 48.8 | 117.1 | 115.8 | 704 | 20.09 | 14.44 | 20 | 109.7 | 103.91 | 1.12 | 22 | 29 | 116.1 | 698 | 0.75215 | 0.76613
01/20/2012 | 21:44 | 6:46 | 0:00 | 6:44 | BL | STA | BLB1 | 4 | 14.5 | 79.8 | 109.8 | 111.6 | 0 | 117.3 | 104.23 | 1.108 | 21.8 | 109.9 | 26.8 | 407.4 | 11.42 | 0.05 | 28.7 | 37.32 | 33.8 | 48.7 | 116.4 | 115.2 | 701 | 20.02 | 14.45 | 19.99 | 109.8 | 103.93 | 1.117 | 21.9 | 28.9 | 115.9 | 696 | 0.75393 | 0.76666
01/20/2012 | 21:45 | 6:47 | 0:00 | 6:45 | BL | STA | BLB1 | 4 | 14.37 | 79.9 | 108.4 | 110.4 | 0 | 121.7 | 103.95 | 1.128 | 21.8 | 109.9 | 26.7 | 407.3 | 11.42 | 0.05 | 28.6 | 37.14 | 33.8 | 48.7 | 115.9 | 114.8 | 700 | 20.04 | 14.45 | 20.01 | 109.6 | 104.03 | 1.118 | 21.9 | 28.8 | 115.6 | 698 | 0.76787 | 0.76438
01/20/2012 | 21:46 | 6:48 | 0:00 | 6:46 | BL | STA | BLB1 | 4 | 14.42 | 79.9 | 107.6 | 109.5 | 0 | 120.3 | 103.78 | 1.104 | 21.8 | 110 | 26.7 | 407.4 | 11.35 | 0.051 | 28.5 | 37.6 | 33.8 | 48.6 | 115.7 | 114.4 | 685 | 19.89 | 14.45 | 20.01 | 109.2 | 103.97 | 1.119 | 21.9 | 28.8 | 115.4 | 697 | 0.77378 | 0.76616
01/20/2012 | 21:47 | 6:49 | 0:00 | 6:47 | BL | STA | BLB1 | 4 | 14.57 | 79.9 | 107.6 | 109.3 | 0 | 121.8 | 104.01 | 1.142 | 21.8 | 109.9 | 26.7 | 407.3 | 11.4 | 0.05 | 28.5 | 37.12 | 33.8 | 48.6 | 115.8 | 114.2 | 706 | 20.09 | 14.41 | 19.99 | 107.6 | 104.21 | 1.127 | 21.8 | 28.5 | 114.2 | 693 | 0.76887 | 0.77687
01/20/2012 | 21:48 | 6:50 | 0:00 | 6:48 | BL | STA | BLB1 | 4 | 14.39 | 80 | 107.8 | 109.6 | 0 | 120.1 | 103.54 | 1.094 | 21.9 | 109.9 | 26.8 | 407.5 | 11.41 | 0.051 | 28.5 | 37.77 | 34 | 48.6 | 116.2 | 114.4 | 668 | 19.78 | 14.41 | 19.98 | 107.7 | 104 | 1.126 | 21.8 | 28.5 | 114.2 | 691 | 0.79065 | 0.77882
01/20/2012 | 21:49 | 6:51 | 0:00 | 6:49 | BL | STA | BLB1 | 4 | 14.44 | 79.9 | 108.1 | 109.7 | 0 | 121.3 | 103.85 | 1.131 | 21.8 | 109.9 | 26.8 | 407.5 | 11.36 | 0.05 | 28.5 | 37.25 | 33.9 | 48.6 | 116.6 | 114.6 | 690 | 19.96 | 14.42 | 19.97 | 107.8 | 104 | 1.125 | 21.8 | 28.5 | 114.3 | 691 | 0.7842 | 0.77852
01/20/2012 | 21:50 | 6:52 | 0:00 | 6:50 | BL | STA | BLB1 | 4 | 14.5 | 79.8 | 108.2 | 110 | 0 | 120.8 | 104.45 | 1.119 | 21.8 | 109.7 | 26.7 | 407.2 | 11.43 | 0.05 | 28.6 | 37.2 | 33.8 | 48.6 | 117 | 114.8 | 713 | 20.15 | 14.42 | 19.98 | 107.9 | 104.01 | 1.123 | 21.8 | 28.5 | 114.4 | 692 | 0.74377 | 0.77562
01/20/2012 | 21:51 | 6:53 | 0:00 | 6:51 | BL | STA | BLB1 | 4 | 14.46 | 79.8 | 108.5 | 110.2 | 0 | 121.9 | 104.31 | 1.136 | 21.9 | 109.8 | 26.8 | 407.4 | 11.39 | 0.051 | 28.7 | 36.93 | 34 | 48.7 | 117.2 | 115.1 | 707 | 20.13 | 14.43 | 19.99 | 108 | 104.01 | 1.116 | 21.8 | 28.5 | 114.6 | 693 | 0.76223 | 0.76929
01/20/2012 | 21:52 | 6:54 | 0:00 | 6:52 | BL | STA | BLB1 | 4 | 14.43 | 79.9 | 108.7 | 110.4 | 0 | 118.4 | 103.52 | 1.089 | 22 | 109.8 | 26.7 | 407.4 | 11.36 | 0.05 | 28.8 | 37.24 | 33.8 | 48.5 | 117.3 | 115.2 | 687 | 19.89 | 14.46 | 19.97 | 108.7 | 103.94 | 1.114 | 22 | 28.7 | 115.2 | 691 | 0.76104 | 0.7709
01/20/2012 | 21:53 | 6:55 | 0:00 | 6:53 | BL | STA | BLB1 | 4 | 14.39 | 79.9 | 108.9 | 110.6 | -0.01 | 120.5 | 103.9 | 1.122 | 22 | 109.7 | 26.6 | 407.5 | 11.44 | 0.05 | 28.8 | 37.48 | 33.8 | 48.5 | 117.1 | 115.3 | 683 | 19.93 | 14.43 | 19.98 | 108.7 | 103.96 | 1.117 | 22 | 28.8 | 115.2 | 690 | 0.78711 | 0.77371
01/20/2012 | 21:54 | 6:56 | 0:00 | 6:54 | BL | STA | BLB1 | 4 | 14.49 | 79.9 | 109 | 110.7 | 0 | 119.7 | 103.94 | 1.133 | 22 | 109.7 | 26.7 | 407.5 | 11.38 | 0.05 | 28.9 | 37.2 | 33.9 | 48.6 | 116.9 | 115.3 | 704 | 20.02 | 14.43 | 19.98 | 108.8 | 104.02 | 1.119 | 22 | 28.8 | 115.2 | 690 | 0.76765 | 0.7751
01/20/2012 | 21:55 | 6:57 | 0:00 | 6:55 | BL | STA | BLB1 | 4 | 14.5 | 80 | 109.3 | 110.9 | 0 | 119.1 | 104.05 | 1.107 | 22 | 109.7 | 26.7 | 407.4 | 11.35 | 0.05 | 29.1 | 37.27 | 33.8 | 48.5 | 116.8 | 115.2 | 699 | 20 | 14.44 | 19.99 | 108.9 | 104.02 | 1.118 | 22 | 28.9 | 115.2 | 692 | 0.75616 | 0.77178
01/20/2012 | 21:56 | 6:58 | 0:00 | 6:56 | BL | STA | BLB1 | 4 | 14.46 | 79.9 | 109.5 | 111.1 | 0 | 119.4 | 103.99 | 1.086 | 22 | 109.7 | 26.6 | 407.4 | 11.42 | 0.05 | 29.1 | 37.34 | 33.8 | 48.5 | 116.7 | 115.1 | 697 | 20.02 | 14.43 | 19.97 | 109 | 104 | 1.12 | 22 | 28.9 | 115.2 | 691 | 0.7432 | 0.77506
01/20/2012 | 21:57 | 6:59 | 0:00 | 6:57 | BL | STA | BLB1 | 4 | 14.45 | 79.9 | 109.5 | 111.2 | 0 | 119.6 | 103.44 | 1.101 | 21.9 | 109.6 | 26.6 | 407.4 | 11.34 | 0.05 | 29.1 | 37.21 | 33.8 | 48.4 | 116.5 | 114.9 | 688 | 19.93 | 14.46 | 20.04 | 109.4 | 103.85 | 1.117 | 21.8 | 29 | 114.9 | 698 | 0.76677 | 0.76256
01/20/2012 | 21:58 | 7:00 | 0:00 | 6:58 | BL | STA | BLB1 | 4 | 14.45 | 79.9 | 109.6 | 111.3 | 0 | 119.3 | 103.72 | 1.077 | 21.9 | 109.7 | 26.6 | 407.5 | 11.34 | 0.05 | 29.1 | 37.13 | 33.8 | 48.4 | 116.5 | 114.8 | 692 | 19.97 | 14.47 | 20.05 | 109.5 | 103.89 | 1.115 | 21.9 | 29.1 | 114.9 | 701 | 0.74422 | 0.75755
01/20/2012 | 21:59 | 7:01 | 0:00 | 6:59 | BL | STA | BLB1 | 4 | 14.37 | 79.9 | 109.8 | 111.4 | 0 | 119.4 | 103.57 | 1.098 | 21.8 | 109.6 | 26.6 | 407.5 | 11.4 | 0.05 | 29.1 | 37.33 | 33.8 | 48.3 | 116.6 | 115 | 680 | 19.89 | 14.45 | 20.02 | 109.6 | 103.97 | 1.116 | 21.9 | 29.1 | 115 | 696 | 0.77523 | 0.76483
01/20/2012 | 22:00 | 7:02 | 0:00 | 7:00 | BL | STA | BLB1 | 4 | 14.39 | 79.9 | 109.8 | 111.5 | 0 | 119.8 | 104.11 | 1.098 | 21.7 | 109.6 | 26.6 | 407.6 | 11.32 | 0.05 | 29.1 | 37.62 | 33.8 | 48.3 | 116.6 | 114.8 | 681 | 19.89 | 14.45 | 20.02 | 109.6 | 103.99 | 1.116 | 21.8 | 29.1 | 114.9 | 696 | 0.77409 | 0.76483
01/20/2012 | 22:01 | 7:03 | 0:00 | 7:01 | BL | STA | BLB1 | 4 | 14.5 | 80 | 110 | 111.5 | 0 | 118.4 | 104.02 | 1.103 | 21.7 | 109.4 | 26.6 | 407.4 | 11.34 | 0.049 | 29 | 37.48 | 33.8 | 48.3 | 116.6 | 114.9 | 700 | 19.97 | 14.45 | 20.01 | 109.7 | 103.96 | 1.115 | 21.8 | 29.1 | 114.9 | 696 | 0.75348 | 0.76452
01/20/2012 | 22:02 | 7:04 | 0:00 | 7:02 | BL | STA | BLB1 | 4 | 14.44 | 79.9 | 110 | 111.6 | 0 | 119.5 | 103.95 | 1.091 | 21.8 | 109.6 | 26.6 | 407.5 | 11.39 | 0.051 | 29 | 37.02 | 33.8 | 48.2 | 116.7 | 115 | 697 | 20.02 | 14.42 | 19.97 | 110 | 103.9 | 1.115 | 21.8 | 29.1 | 115 | 691 | 0.74662 | 0.7716
01/20/2012 | 22:03 | 7:05 | 0:00 | 7:03 | BL | STA | BLB1 | 4 | 14.55 | 80 | 109 | 110.8 | 0 | 119.3 | 104.16 | 1.094 | 21.8 | 109.5 | 26.6 | 407.4 | 11.33 | 0.05 | 28.9 | 37.45 | 33.8 | 48.2 | 116.7 | 115.1 | 703 | 20.06 | 14.44 | 20 | 109.7 | 103.98 | 1.114 | 21.8 | 29 | 115 | 696 | 0.7408 | 0.76422
01/20/2012 | 22:04 | 7:06 | 0:00 | 7:04 | BL | STA | BLB1 | 4 | 14.51 | 79.9 | 107.7 | 109.6 | 0 | 121.5 | 104.28 | 1.099 | 22 | 109.5 | 26.6 | 407.2 | 11.42 | 0.05 | 29 | 36.96 | 33.8 | 48.2 | 116.7 | 114.9 | 721 | 20.2 | 14.44 | 19.97 | 109.2 | 103.97 | 1.111 | 21.8 | 29 | 115 | 693 | 0.72058 | 0.76661
01/20/2012 | 22:05 | 7:07 | 0:00 | 7:05 | BL | STA | BLB1 | 4 | 14.58 | 79.9 | 107.5 | 109.2 | 0 | 119.6 | 103.66 | 1.105 | 21.9 | 109.6 | 26.8 | 407.5 | 11.46 | 0.05 | 28.9 | 37.15 | 33.9 | 48.3 | 116.5 | 114.7 | 700 | 19.99 | 14.44 | 19.98 | 108.8 | 103.97 | 1.11 | 21.9 | 28.9 | 114.9 | 694 | 0.75409 | 0.76443
01/20/2012 | 22:06 | 7:08 | 0:00 | 7:06 | BL | STA | BLB1 | 4 | 14.41 | 79.9 | 107.7 | 109.3 | 0 | 122 | 104.08 | 1.123 | 22 | 109.6 | 26.7 | 407.5 | 11.44 | 0.05 | 28.8 | 36.95 | 33.8 | 48.1 | 116.6 | 114.7 | 692 | 20.02 | 14.44 | 19.98 | 108.5 | 103.98 | 1.109 | 21.9 | 28.9 | 114.9 | 693 | 0.77407 | 0.76485
01/20/2012 | 22:07 | 7:09 | 0:00 | 7:07 | BL | STA | BLB1 | 4 | 14.42 | 79.9 | 108 | 109.6 | 0 | 119.5 | 103.47 | 1.08 | 21.9 | 109.6 | 26.7 | 407.5 | 11.52 | 0.05 | 28.7 | 37.55 | 33.8 | 48.1 | 116.6 | 114.8 | 681 | 19.84 | 14.42 | 19.96 | 108 | 103.8 | 1.123 | 22 | 28.8 | 114.8 | 692 | 0.76332 | 0.7764
01/20/2012 | 22:08 | 7:10 | 0:00 | 7:08 | BL | STA | BLB1 | 4 | 14.45 | 79.8 | 108.5 | 110.1 | 0 | 119.7 | 104.02 | 1.144 | 22.1 | 109.5 | 26.8 | 407.5 | 11.52 | 0.05 | 28.8 | 37.57 | 33.8 | 48.1 | 117 | 115 | 692 | 19.96 | 14.44 | 20.01 | 108.1 | 103.96 | 1.123 | 22 | 28.8 | 114.9 | 695 | 0.79092 | 0.77112
01/20/2012 | 22:09 | 7:11 | 0:00 | 7:09 | BL | STA | BLB1 | 4 | 14.43 | 80 | 108.8 | 110.5 | 0 | 120.2 | 104 | 1.149 | 22.1 | 109.5 | 26.8 | 407.5 | 11.49 | 0.049 | 28.8 | 37.39 | 33.8 | 48.1 | 117 | 115.1 | 702 | 20.03 | 14.43 | 20.03 | 108.3 | 103.99 | 1.123 | 22 | 28.8 | 114.9 | 697 | 0.78032 | 0.76814
01/20/2012 | 22:10 | 7:12 | 0:00 | 7:10 | BL | STA | BLB1 | 4 | 14.42 | 79.9 | 109.1 | 110.6 | 0 | 122 | 104.1 | 1.111 | 21.8 | 109.4 | 26.8 | 407.4 | 11.56 | 0.05 | 28.7 | 36.96 | 33.8 | 48.1 | 117 | 115 | 698 | 20.07 | 14.45 | 20.04 | 108.4 | 104.01 | 1.124 | 21.9 | 28.7 | 115 | 698 | 0.75733 | 0.76733
01/20/2012 | 22:11 | 7:13 | 0:00 | 7:11 | BL | STA | BLB1 | 4 | 14.48 | 79.8 | 109.3 | 110.8 | 0 | 121.7 | 104.14 | 1.118 | 21.8 | 109.5 | 26.8 | 407.5 | 11.55 | 0.05 | 28.7 | 36.84 | 33.8 | 48.1 | 117 | 115.2 | 704 | 20.1 | 14.45 | 20.05 | 108.6 | 104.02 | 1.124 | 21.9 | 28.7 | 115 | 699 | 0.75447 | 0.76585
01/20/2012 | 22:12 | 7:14 | 0:00 | 7:12 | BL | STA | BLB1 | 4 | 14.48 | 80 | 109.6 | 111.1 | 0 | 120.3 | 104.1 | 1.116 | 21.8 | 109.5 | 26.8 | 407.4 | 11.56 | 0.05 | 28.7 | 37.1 | 33.7 | 48.1 | 116.8 | 115.1 | 704 | 20.07 | 14.44 | 19.97 | 109.5 | 104.02 | 1.128 | 21.8 | 28.7 | 115.2 | 692 | 0.75425 | 0.77946
01/20/2012 | 22:13 | 7:15 | 0:00 | 7:13 | BL | STA | BLB1 | 4 | 14.41 | 79.9 | 110 | 111.5 | 0 | 118.6 | 103.85 | 1.116 | 22 | 109.6 | 26.8 | 407.7 | 11.63 | 0.05 | 28.9 | 37.62 | 33.8 | 48.1 | 116.8 | 115.2 | 680 | 19.84 | 14.42 | 19.92 | 109.7 | 103.96 | 1.121 | 21.8 | 28.8 | 115.2 | 687 | 0.78992 | 0.78222
01/20/2012 | 22:14 | 7:16 | 0:00 | 7:14 | BL | STA | BLB1 | 4 | 14.4 | 79.8 | 110.2 | 111.7 | 0 | 120.6 | 103.99 | 1.118 | 21.9 | 109.6 | 26.8 | 407.6 | 11.59 | 0.05 | 28.9 | 36.84 | 33.8 | 48 | 116.7 | 115.2 | 693 | 20.03 | 14.43 | 19.92 | 109.8 | 103.95 | 1.117 | 21.9 | 28.8 | 115.2 | 688 | 0.76913 | 0.7783
01/20/2012 | 22:15 | 7:17 | 0:00 | 7:15 | BL | STA | BLB1 | 4 | 14.4 | 80 | 109.9 | 111.6 | 0 | 119.2 | 103.88 | 1.119 | 21.9 | 109.6 | 26.8 | 407.6 | 11.6 | 0.05 | 29 | 37.51 | 33.8 | 48 | 116.6 | 114.9 | 688 | 19.93 | 14.44 | 19.95 | 109.9 | 103.97 | 1.115 | 21.9 | 28.8 | 115.1 | 692 | 0.7793 | 0.77125
01/20/2012 | 22:16 | 7:18 | 0:00 | 7:16 | BL | STA | BLB1 | 4 | 14.43 | 79.9 | 108.3 | 110.2 | 0 | 120.7 | 103.99 | 1.067 | 21.7 | 109.5 | 26.8 | 407.5 | 11.63 | 0.05 | 28.8 | 37.18 | 33.8 | 47.9 | 116.4 | 114.8 | 684 | 19.96 | 14.45 | 19.96 | 109.7 | 103.99 | 1.112 | 21.9 | 28.9 | 115.1 | 693 | 0.74631 | 0.76768
01/20/2012 | 22:17 | 7:19 | 0:00 | 7:17 | BL | STA | BLB1 | 4 | 14.37 | 79.9 | 107.7 | 109.5 | 0 | 121.6 | 103.91 | 1.144 | 21.8 | 109.6 | 26.9 | 407.5 | 11.54 | 0.05 | 29 | 37.5 | 33.7 | 47.9 | 116.5 | 114.7 | 678 | 19.88 | 14.46 | 20.12 | 107.9 | 104.1 | 1.133 | 21.8 | 29 | 114.8 | 705 | 0.8105 | 0.76275
01/20/2012 | 22:18 | 7:20 | 0:00 | 7:18 | BL | STA | BLB1 | 4 | 14.36 | 79.8 | 107.7 | 109.4 | 0 | 120.9 | 103.87 | 1.135 | 21.8 | 109.4 | 27.1 | 407.5 | 11.56 | 0.05 | 29 | 37.16 | 33.9 | 48 | 116.5 | 114.6 | 684 | 19.89 | 14.44 | 20.02 | 107.7 | 104.03 | 1.131 | 21.8 | 29 | 114.7 | 695 | 0.79667 | 0.77622
01/20/2012 | 22:19 | 7:21 | 0:00 | 7:19 | BL | STA | BLB1 | 4 | 14.39 | 80 | 108 | 109.7 | 0 | 122.6 | 103.89 | 1.146 | 21.9 | 109.5 | 26.9 | 407.6 | 11.58 | 0.05 | 29 | 37.24 | 33.8 | 47.8 | 116.6 | 114.6 | 683 | 19.96 | 14.45 | 20.04 | 107.8 | 104.04 | 1.13 | 21.8 | 29 | 114.7 | 697 | 0.80274 | 0.77254
01/20/2012 | 22:20 | 7:22 | 0:00 | 7:20 | BL | STA | BLB1 | 4 | 14.48 | 80 | 108.2 | 109.9 | 0 | 121 | 103.97 | 1.089 | 21.8 | 109.4 | 26.9 | 407.3 | 11.51 | 0.05 | 29 | 37.12 | 33.8 | 47.8 | 116.8 | 114.7 | 699 | 20.03 | 14.44 | 20.02 | 107.9 | 104.01 | 1.129 | 21.8 | 29 | 114.7 | 696 | 0.74275 | 0.77373
01/20/2012 | 22:21 | 7:23 | 0:00 | 7:21 | BL | STA | BLB1 | 4 | 14.39 | 80 | 108.4 | 110.1 | 0 | 121.9 | 104.08 | 1.147 | 21.8 | 109.4 | 27.1 | 407.4 | 11.57 | 0.05 | 29 | 37.35 | 34 | 47.9 | 117.1 | 114.8 | 689 | 20 | 14.45 | 20.02 | 108 | 104.02 | 1.125 | 21.8 | 29 | 114.7 | 697 | 0.79485 | 0.76989
01/20/2012 | 22:22 | 7:24 | 0:00 | 7:22 | BL | STA | BLB1 | 4 | 14.43 | 79.9 | 108.7 | 110.3 | 0 | 119.7 | 104.05 | 1.119 | 22 | 109.4 | 27.2 | 407.5 | 11.58 | 0.05 | 29 | 37.55 | 33.9 | 47.8 | 117.2 | 115 | 694 | 19.96 | 14.46 | 20.02 | 108.6 | 104.13 | 1.097 | 21.9 | 29 | 115.1 | 694 | 0.7714 | 0.75397
01/20/2012 | 22:23 | 7:25 | 0:00 | 7:23 | BL | STA | BLB1 | 4 | 14.47 | 80 | 108.9 | 110.5 | 0 | 120.9 | 104.09 | 1.083 | 22 | 109.4 | 27 | 407.4 | 11.54 | 0.05 | 28.9 | 36.99 | 33.8 | 47.8 | 117.2 | 115.1 | 704 | 20.07 | 14.49 | 20.05 | 108.7 | 104.03 | 1.099 | 22 | 28.9 | 115.1 | 699 | 0.73195 | 0.74882
01/20/2012 | 22:24 | 7:26 | 0:00 | 7:24 | BL | STA | BLB1 | 4 | 14.5 | 79.9 | 109.1 | 110.7 | 0 | 120.1 | 104.03 | 1.118 | 22 | 109.4 | 26.9 | 407.4 | 11.61 | 0.05 | 28.9 | 36.85 | 33.8 | 47.8 | 117.1 | 115.1 | 699 | 20.03 | 14.48 | 20.06 | 108.8 | 104.05 | 1.107 | 22 | 28.9 | 115.1 | 700 | 0.76253 | 0.75282
01/20/2012 | 22:25 | 7:27 | 0:00 | 7:25 | BL | STA | BLB1 | 4 | 14.33 | 80 | 109.3 | 110.9 | -0.01 | 119.3 | 103.88 | 1.12 | 22 | 109.5 | 26.9 | 407.5 | 11.58 | 0.05 | 28.8 | 37.47 | 33.8 | 47.8 | 117 | 115.2 | 674 | 19.84 | 14.48 | 20.04 | 108.9 | 104.08 | 1.107 | 22 | 28.9 | 115.2 | 699 | 0.79981 | 0.75465
01/20/2012 | 22:26 | 7:28 | 0:00 | 7:26 | BL | STA | BLB1 | 4 | 14.42 | 79.8 | 109.5 | 111.1 | 0 | 119.7 | 103.62 | 1.103 | 22 | 109.5 | 26.9 | 407.5 | 11.56 | 0.051 | 28.8 | 37.17 | 33.8 | 47.7 | 116.8 | 115.1 | 685 | 19.93 | 14.49 | 20.04 | 109 | 104.06 | 1.105 | 22 | 28.9 | 115.2 | 699 | 0.77152 | 0.75328
01/20/2012 | 22:27 | 7:29 | 0:00 | 7:27 | BL | STA | BLB1 | 4 | 14.43 | 79.9 | 109.6 | 111.2 | 0 | 121.9 | 104.17 | 1.132 | 21.9 | 109.5 | 27 | 407.4 | 11.61 | 0.05 | 28.8 | 36.75 | 33.9 | 47.8 | 116.7 | 115.1 | 700 | 20.13 | 14.46 | 20.05 | 109.7 | 104.09 | 1.105 | 22 | 28.9 | 115.1 | 698 | 0.76714 | 0.75399
01/20/2012 | 22:28 | 7:30 | 0:00 | 7:28 | BL | STA | BLB1 | 4 | 14.36 | 80 | 109.8 | 111.4 | 0 | 121 | 103.88 | 1.116 | 21.9 | 109.4 | 26.9 | 407.4 | 11.55 | 0.05 | 28.8 | 37.16 | 33.9 | 47.8 | 116.7 | 115 | 689 | 19.96 | 14.48 | 20.05 | 109.7 | 104.04 | 1.116 | 22 | 28.8 | 115.1 | 701 | 0.77492 | 0.75823
01/20/2012 | 22:29 | 7:31 | 0:00 | 7:29 | BL | STA | BLB1 | 4 | 14.46 | 80.1 | 110 | 111.6 | 0 | 120.2 | 104.05 | 1.141 | 21.8 | 109.4 | 26.8 | 407.5 | 11.57 | 0.05 | 28.8 | 37.28 | 33.9 | 47.8 | 116.7 | 115 | 700 | 20.03 | 14.48 | 20.06 | 109.8 | 104.06 | 1.118 | 21.9 | 28.8 | 115 | 702 | 0.7771 | 0.75813
01/20/2012 | 22:30 | 7:32 | 0:00 | 7:30 | BL | STA | BLB1 | 4 | 14.43 | 79.8 | 110.1 | 111.6 | 0 | 121.1 | 104.2 | 1.09 | 21.8 | 109.4 | 26.8 | 407.5 | 11.63 | 0.049 | 28.8 | 36.94 | 33.9 | 47.7 | 116.6 | 115 | 696 | 20 | 14.46 | 20.03 | 109.9 | 104.06 | 1.121 | 21.9 | 28.8 | 115 | 698 | 0.74775 | 0.76567
01/20/2012 | 22:31 | 7:33 | 0:00 | 7:31 | BL | STA | BLB1 | 4 | 14.41 | 79.9 | 109.5 | 111.2 | 0 | 118.9 | 103.85 | 1.097 | 21.8 | 109.4 | 26.7 | 407.5 | 11.58 | 0.05 | 28.8 | 37.34 | 33.9 | 47.7 | 116.7 | 115 | 689 | 19.92 | 14.46 | 20.03 | 109.9 | 104.02 | 1.114 | 21.9 | 28.8 | 115 | 699 | 0.76325 | 0.7598
01/20/2012 | 22:36 | 7:38 | 0:00 | 7:36 | BL | DAQ | BLB1 | 4 | 14.43 | 79.8 | 108.2 | 109.9 | 0 | 120 | 103.94 | 1.077 | 22 | 109.4 | 26.6 | 407.6 | 11.65 | 0.05 | 29 | 37.3 | 33.9 | 47.6 | 116.8 | 114.9 | 682 | 19.86 | 14.45 | 20 | 108 | 104 | 1.111 | 21.9 | 28.9 | 114.8 | 695 | 0.75932 | 0.76326
01/20/2012 | 22:41 | 7:43 | 0:00 | 7:41 | BL | DAQ | BLB1 | 4 | 14.43 | 80 | 109.3 | 110.9 | 0 | 121.5 | 104.11 | 1.148 | 21.8 | 109.4 | 26.6 | 407.5 | 11.62 | 0.05 | 28.9 | 36.97 | 33.9 | 47.5 | 117 | 115.1 | 691 | 19.97 | 14.45 | 20 | 108.8 | 103.99 | 1.114 | 22 | 28.9 | 115 | 695 | 0.79443 | 0.76532
01/20/2012 | 22:46 | 7:48 | 0:00 | 7:46 | BL | DAQ | BLB1 | 4 | 14.46 | 80 | 110 | 111.6 | 0 | 121.4 | 104.12 | 1.125 | 21.9 | 109.3 | 26.5 | 407.3 | 11.56 | 0.05 | 28.8 | 36.85 | 34 | 47.6 | 116.7 | 115.1 | 699 | 20.04 | 14.45 | 20 | 109.7 | 104.01 | 1.11 | 21.8 | 28.9 | 115.1 | 695 | 0.76692 | 0.76257
01/20/2012 | 22:51 | 7:53 | 0:00 | 7:51 | BL | DAQ | BLB1 | 4 | 14.36 | 79.9 | 108.1 | 109.7 | 0 | 120.1 | 103.84 | 1.105 | 21.9 | 109.4 | 26.6 | 407.6 | 11.52 | 0.05 | 28.9 | 37.45 | 34 | 47.6 | 116.7 | 114.7 | 672 | 19.82 | 14.45 | 20 | 108.3 | 104.02 | 1.111 | 22 | 28.9 | 114.8 | 695 | 0.79225 | 0.76326
01/20/2012 | 22:56 | 7:58 | 0:00 | 7:56 | BL | DAQ | BLB1 | 4 | 14.39 | 80 | 109 | 110.6 | 0 | 120.2 | 103.89 | 1.118 | 21.7 | 109.4 | 26.8 | 407.5 | 11.57 | 0.05 | 28.8 | 36.98 | 34.1 | 47.7 | 117.1 | 115.2 | 685 | 19.93 | 14.45 | 20 | 108.6 | 103.96 | 1.109 | 21.8 | 28.9 | 115 | 695 | 0.78202 | 0.76188
01/20/2012 | 23:01 | 8:03 | 0:00 | 8:01 | BL | DAQ | BLB1 | 4 | 14.43 | 79.9 | 109.9 | 111.4 | 0 | 121.2 | 104.02 | 1.127 | 22 | 109.2 | 26.8 | 407.5 | 11.57 | 0.05 | 28.8 | 36.52 | 34 | 47.7 | 116.7 | 115 | 699 | 20.09 | 14.45 | 20 | 109.5 | 104 | 1.103 | 22 | 28.8 | 115.1 | 695 | 0.76637 | 0.75776
01/20/2012 | 23:02 | 8:04 | 0:00 | 8:02 | BL | STA | BLB1 | 5 | 14.53 | 79.8 | 77 | 82.8 | 0 | 188.9 | 104.45 | 1.147 | 22 | 109.1 | 26.8 | 407.4 | 11.52 | 0.05 | 28.8 | 37.38 | 34 | 47.6 | 66.6 | 84.5 | 697 | 20.09 | 14.5 | 19.99 | 83.1 | 104.15 | 1.132 | 22 | 28.9 | 94.6 | 691 | 0.78221 | 0.78258
01/20/2012 | 23:03 | 8:05 | 0:00 | 8:03 | BL | STA | BLB1 | 5 | 14.5 | 79.8 | 67.9 | 72.5 | 0 | 206.7 | 104.49 | 1.219 | 21.9 | 109 | 26.8 | 407.3 | 11.51 | 0.049 | 28.9 | 38.73 | 33.9 | 47.6 | 58.4 | 72.7 | 696 | 20.1 | 14.49 | 19.99 | 77 | 104.04 | 1.153 | 22 | 28.8 | 85.5 | 692 | 0.83209 | 0.79594
01/20/2012 | 23:04 | 8:06 | 0:00 | 8:04 | BL | STA | BLB1 | 5 | 14.45 | 79.8 | 61.3 | 65.3 | 0 | 219.7 | 104.04 | 1.227 | 21.8 | 109 | 26.9 | 407.4 | 11.56 | 0.05 | 28.9 | 38.16 | 34 | 47.5 | 53.6 | 65 | 695 | 20.04 | 14.46 | 19.99 | 72.6 | 103.97 | 1.174 | 21.9 | 28.8 | 79.6 | 692 | 0.84127 | 0.81044
01/20/2012 | 23:05 | 8:07 | 0:00 | 8:05 | BL | STA | BLB1 | 5 | 14.41 | 79.8 | 56.1 | 59.8 | 0 | 229.1 | 103.89 | 1.289 | 21.7 | 109.1 | 26.8 | 407.6 | 11.5 | 0.05 | 28.8 | 38.93 | 34 | 47.5 | 49.3 | 59.2 | 670 | 19.82 | 14.46 | 19.97 | 68.9 | 103.95 | 1.187 | 21.9 | 28.8 | 74.9 | 690 | 0.92693 | 0.82261
01/20/2012 | 23:06 | 8:08 | 0:00 | 8:06 | BL | STA | BLB1 | 5 | 14.43 | 79.8 | 52 | 55.4 | 0 | 265.3 | 104.2 | 1.269 | 21.7 | 108.9 | 26.8 | 407.2 | 11.5 | 0.05 | 28.8 | 38 | 34 | 47.4 | 45.8 | 55.2 | 706 | 20.14 | 14.46 | 19.94 | 65.8 | 103.93 | 1.198 | 21.8 | 28.8 | 71.3 | 688 | 0.85225 | 0.8339
01/20/2012 | 23:07 | 8:09 | 0:00 | 8:07 | BL | STA | BLB1 | 5 | 14.51 | 79.8 | 48.7 | 51.9 | 0 | 294.7 | 103.95 | 1.301 | 21.7 | 109 | 26.8 | 407.3 | 11.54 | 0.05 | 28.8 | 38.21 | 33.9 | 47.3 | 43.1 | 51 | 697 | 20.02 | 14.46 | 19.91 | 49.9 | 103.86 | 1.263 | 21.8 | 28.9 | 52.6 | 688 | 0.89033 | 0.88047
01/20/2012 | 23:08 | 8:10 | 0:00 | 8:08 | BL | STA | BLB1 | 5 | 14.49 | 79.8 | 46.1 | 49.1 | 0.01 | 329.9 | 104.06 | 1.269 | 21.7 | 108.8 | 26.9 | 407.3 | 11.48 | 0.05 | 28.7 | 38.23 | 34 | 47.3 | 41.2 | 48.1 | 703 | 20.09 | 14.46 | 19.92 | 48.5 | 103.86 | 1.266 | 21.8 | 28.8 | 50.9 | 689 | 0.85802 | 0.88084
01/20/2012 | 23:09 | 8:11 | 0:00 | 8:09 | BL | STA | BLB1 | 5 | 14.48 | 79.8 | 44 | 47 | 0 | 358.5 | 104.07 | 1.331 | 21.8 | 109 | 26.9 | 407.3 | 11.49 | 0.05 | 28.8 | 38.16 | 33.9 | 47.3 | 39.5 | 46.2 | 700 | 20.09 | 14.45 | 19.93 | 47.3 | 103.88 | 1.274 | 21.8 | 28.8 | 49.6 | 689 | 0.9038 | 0.88596
01/20/2012 | 23:10 | 8:12 | 0:00 | 8:10 | BL | STA | BLB1 | 5 | 14.47 | 79.9 | 42.5 | 45.3 | 0.01 | 392.9 | 104.25 | 1.324 | 22.1 | 108.9 | 26.9 | 407 | 11.52 | 0.049 | 28.9 | 38.27 | 34 | 47.2 | 37.8 | 43.9 | 715 | 20.2 | 14.46 | 19.95 | 46.2 | 103.9 | 1.278 | 21.8 | 28.8 | 48.3 | 690 | 0.87539 | 0.88656
01/20/2012 | 23:11 | 8:13 | 0:00 | 8:11 | BL | STA | BLB1 | 5 | 14.5 | 79.9 | 41.1 | 43.8 | 0 | 404.9 | 103.93 | 1.353 | 22.1 | 108.9 | 26.9 | 407.2 | 11.44 | 0.049 | 28.8 | 38.58 | 34 | 47.3 | 36.4 | 42.1 | 702 | 20.04 | 14.46 | 19.95 | 45.2 | 103.91 | 1.283 | 21.9 | 28.8 | 47.2 | 690 | 0.91841 | 0.89003
01/20/2012 | 23:12 | 8:14 | 0:00 | 8:12 | BL | STA | BLB1 | 5 | 14.5 | 79.9 | 39.9 | 42.5 | 0 | 410.8 | 103.97 | 1.331 | 22 | 109 | 26.9 | 407.2 | 11.47 | 0.05 | 28.7 | 38.51 | 33.9 | 47.3 | 34.9 | 40 | 692 | 20.03 | 14.48 | 20 | 40.3 | 104.05 | 1.324 | 22 | 28.7 | 40.9 | 694 | 0.91699 | 0.9109
01/20/2012 | 23:13 | 8:15 | 0:00 | 8:13 | BL | STA | BLB1 | 5 | 14.45 | 79.9 | 39 | 41.6 | 0 | 415 | 104.1 | 1.411 | 22 | 108.9 | 27 | 407.3 | 11.46 | 0.049 | 28.7 | 38.7 | 34.1 | 47.3 | 33.7 | 38.7 | 702 | 20.07 | 14.47 | 20.02 | 39.8 | 104.05 | 1.337 | 22 | 28.7 | 40 | 696 | 0.95634 | 0.91628
01/20/2012 | 23:14 | 8:16 | 0:00 | 8:14 | BL | STA | BLB1 | 5 | 14.46 | 79.9 | 38.5 | 41 | 0 | 414.9 | 103.83 | 1.331 | 22.1 | 109 | 27 | 407.4 | 11.37 | 0.05 | 28.9 | 39.12 | 34.1 | 47.3 | 32.8 | 37.4 | 678 | 19.86 | 14.47 | 20 | 39.4 | 104.03 | 1.352 | 22 | 28.8 | 39.3 | 694 | 0.94393 | 0.93016
01/20/2012 | 23:15 | 8:17 | 0:00 | 8:15 | BL | STA | BLB1 | 5 | 14.41 | 79.8 | 37.7 | 40.3 | 0 | 416.3 | 104.09 | 1.404 | 21.9 | 108.9 | 26.8 | 407.3 | 11.41 | 0.049 | 28.8 | 39.03 | 34.1 | 47.3 | 31.8 | 36.1 | 686 | 19.97 | 14.47 | 20.02 | 39.1 | 104.06 | 1.362 | 22 | 28.8 | 38.6 | 696 | 0.97867 | 0.93342
01/20/2012 | 23:16 | 8:18 | 0:00 | 8:16 | BL | STA | BLB1 | 5 | 14.5 | 79.9 | 37.3 | 39.8 | 0 | 417.8 | 104.07 | 1.37 | 21.8 | 109 | 26.8 | 407.4 | 11.4 | 0.05 | 29 | 38.9 | 34.1 | 47.3 | 31.1 | 35.1 | 691 | 19.93 | 14.47 | 20.03 | 38.7 | 104.08 | 1.366 | 22 | 28.8 | 38 | 697 | 0.94996 | 0.93435
01/20/2012 | 23:17 | 8:19 | 0:00 | 8:17 | BL | STA | BLB1 | 5 | 14.4 | 79.9 | 36.8 | 39.3 | 0 | 418.9 | 103.69 | 1.407 | 21.7 | 109 | 26.7 | 407.3 | 11.34 | 0.049 | 28.8 | 38.77 | 34.1 | 47.2 | 30.3 | 34.3 | 689 | 20 | 14.45 | 20 | 37 | 103.82 | 1.378 | 21.8 | 28.9 | 34.6 | 694 | 0.97503 | 0.94805
01/20/2012 | 23:18 | 8:20 | 0:00 | 8:18 | BL | STA | BLB1 | 5 | 14.43 | 79.9 | 36.5 | 38.8 | 0 | 419.8 | 103.96 | 1.389 | 21.7 | 109 | 26.7 | 407.4 | 11.39 | 0.05 | 28.8 | 39.15 | 34.1 | 47.2 | 29.8 | 33.5 | 688 | 19.96 | 14.47 | 19.95 | 36.8 | 103.9 | 1.371 | 21.8 | 28.9 | 34.1 | 690 | 0.96588 | 0.95108
01/20/2012 | 23:19 | 8:21 | 0:00 | 8:19 | BL | STA | BLB1 | 5 | 14.43 | 79.8 | 36.2 | 38.6 | 0 | 421.7 | 104.06 | 1.395 | 21.7 | 108.9 | 26.7 | 407.4 | 11.36 | 0.05 | 28.8 | 38.64 | 34.1 | 47.2 | 29.2 | 33 | 696 | 20.02 | 14.47 | 19.94 | 36.7 | 103.93 | 1.37 | 21.7 | 28.9 | 33.8 | 689 | 0.95603 | 0.95224
01/20/2012 | 23:20 | 8:22 | 0:00 | 8:20 | BL | STA | BLB1 | 5 | 14.42 | 79.9 | 36 | 38.3 | 0 | 422.8 | 103.92 | 1.397 | 21.8 | 108.9 | 26.6 | 407.3 | 11.31 | 0.05 | 28.9 | 38.61 | 34.1 | 47.2 | 29.6 | 32.7 | 699 | 20.07 | 14.47 | 19.96 | 36.5 | 103.94 | 1.368 | 21.7 | 28.9 | 33.5 | 691 | 0.95092 | 0.94715
01/20/2012 | 23:21 | 8:23 | 0:00 | 8:21 | BL | STA | BLB1 | 5 | 14.48 | 79.9 | 35.8 | 38.1 | 0 | 423.5 | 103.92 | 1.374 | 21.8 | 108.9 | 26.7 | 407.2 | 11.37 | 0.049 | 28.8 | 39.1 | 34.2 | 47.3 | 30.6 | 33.4 | 700 | 20 | 14.47 | 19.98 | 36.4 | 103.95 | 1.372 | 21.7 | 28.9 | 33.4 | 693 | 0.9372 | 0.94623
01/20/2012 | 23:22 | 8:24 | 0:00 | 8:22 | BL | STA | BLB1 | 5 | 14.47 | 79.9 | 35.7 | 38 | 0 | 424.2 | 104.18 | 1.385 | 22 | 108.9 | 26.6 | 407.3 | 11.31 | 0.051 | 28.9 | 38.62 | 34.1 | 47.2 | 31.7 | 34.1 | 706 | 20.09 | 14.48 | 20.07 | 35.7 | 104.04 | 1.377 | 21.9 | 28.9 | 33.7 | 702 | 0.93247 | 0.9333
01/20/2012 | 23:23 | 8:25 | 0:00 | 8:23 | BL | STA | BLB1 | 5 | 14.45 | 79.9 | 35.5 | 37.8 | -0.01 | 422.7 | 103.81 | 1.367 | 22 | 109 | 26.5 | 407.4 | 11.28 | 0.051 | 28.9 | 38.96 | 34.1 | 47.2 | 32.2 | 34.6 | 684 | 19.88 | 14.48 | 20.04 | 35.7 | 104.03 | 1.369 | 21.9 | 28.9 | 34 | 700 | 0.95999 | 0.93192
01/20/2012 | 23:24 | 8:26 | 0:00 | 8:24 | BL | STA | BLB1 | 5 | 14.4 | 79.9 | 35.4 | 37.7 | 0 | 423.6 | 104.01 | 1.361 | 22 | 109.1 | 26.5 | 407.3 | 11.34 | 0.051 | 28.8 | 38.66 | 34.1 | 47.3 | 32.5 | 34.8 | 693 | 19.95 | 14.5 | 20.06 | 35.6 | 104.07 | 1.372 | 22 | 28.9 | 34.2 | 702 | 0.94006 | 0.93037
01/20/2012 | 23:25 | 8:27 | 0:00 | 8:25 | BL | STA | BLB1 | 5 | 14.45 | 79.9 | 35.4 | 37.7 | 0 | 424 | 104.03 | 1.405 | 22.1 | 108.9 | 26.5 | 407.3 | 11.3 | 0.05 | 29 | 38.55 | 34.1 | 47.3 | 32.7 | 34.9 | 702 | 20.06 | 14.48 | 20.04 | 35.5 | 104.05 | 1.374 | 22 | 28.9 | 34.4 | 699 | 0.95275 | 0.93666
01/20/2012 | 23:26 | 8:28 | 0:00 | 8:26 | BL | STA | BLB1 | 5 | 14.51 | 79.9 | 35.3 | 37.6 | 0 | 424.1 | 103.91 | 1.396 | 22 | 108.9 | 26.5 | 407.3 | 11.33 | 0.051 | 28.8 | 38.23 | 34.1 | 47.3 | 32.7 | 35.1 | 698 | 20.03 | 14.48 | 20.03 | 35.5 | 104.02 | 1.374 | 22 | 28.9 | 34.5 | 699 | 0.9535 | 0.93713
01/20/2012 | 23:27 | 8:29 | 0:00 | 8:27 | BL | STA | BLB1 | 5 | 14.47 | 79.9 | 35.3 | 37.6 | 0 | 423.6 | 104.13 | 1.392 | 22 | 108.9 | 26.3 | 407.3 | 11.42 | 0.05 | 29 | 38.59 | 34.1 | 47.2 | 32.7 | 34.9 | 701 | 20.06 | 14.44 | 20.07 | 35.2 | 104.07 | 1.407 | 22 | 28.9 | 35.1 | 698 | 0.94528 | 0.9591
01/20/2012 | 23:28 | 8:30 | 0:00 | 8:28 | BL | STA | BLB1 | 5 | 14.48 | 79.9 | 35.1 | 37.4 | 0 | 424.1 | 103.92 | 1.373 | 21.8 | 109 | 26.3 | 407.4 | 11.34 | 0.05 | 28.8 | 38.2 | 34.1 | 47.1 | 32.6 | 34.9 | 701 | 20.09 | 14.46 | 20.01 | 35.2 | 103.99 | 1.399 | 21.9 | 28.9 | 35 | 696 | 0.93099 | 0.95925
01/20/2012 | 23:29 | 8:31 | 0:00 | 8:29 | BL | STA | BLB1 | 5 | 14.5 | 79.9 | 35.2 | 37.5 | 0 | 424.2 | 104.09 | 1.37 | 21.9 | 108.9 | 26.3 | 407.3 | 11.37 | 0.051 | 29 | 38.34 | 34.1 | 47.1 | 32.7 | 34.8 | 701 | 20.04 | 14.47 | 20.02 | 35.2 | 104.03 | 1.392 | 21.9 | 28.9 | 35 | 697 | 0.93127 | 0.95261
01/20/2012 | 23:30 | 8:32 | 0:00 | 8:30 | BL | STA | BLB1 | 5 | 14.48 | 79.9 | 35.1 | 37.3 | 0 | 424 | 103.83 | 1.347 | 21.8 | 109 | 26.3 | 407.5 | 11.38 | 0.05 | 28.9 | 38.21 | 34.1 | 47.2 | 32.6 | 34.8 | 700 | 20.1 | 14.47 | 20.02 | 35.2 | 104.02 | 1.386 | 21.9 | 28.9 | 34.9 | 697 | 0.91421 | 0.9485
01/20/2012 | 23:31 | 8:33 | 0:00 | 8:31 | BL | STA | BLB1 | 5 | 14.49 | 79.9 | 35 | 37.2 | 0 | 422.7 | 103.96 | 1.385 | 21.8 | 108.9 | 26.3 | 407.5 | 11.33 | 0.05 | 28.8 | 38.56 | 34.1 | 47.2 | 32.5 | 34.8 | 681 | 19.89 | 14.47 | 20.01 | 35.1 | 104 | 1.377 | 21.9 | 28.9 | 34.9 | 696 | 0.97643 | 0.94417
01/20/2012 | 23:32 | 8:34 | 0:00 | 8:32 | BL | STA | BLB1 | 5 | 14.54 | 79.9 | 35 | 37.2 | 0 | 424.3 | 103.95 | 1.346 | 21.8 | 108.9 | 26.3 | 407.3 | 11.42 | 0.05 | 28.9 | 38.6 | 34.2 | 47.3 | 32.5 | 34.7 | 701 | 20.06 | 14.49 | 20.05 | 35.1 | 103.98 | 1.362 | 21.8 | 29 | 34.8 | 696 | 0.91405 | 0.93202
01/20/2012 | 23:33 | 8:35 | 0:00 | 8:33 | BL | STA | BLB1 | 5 | 14.48 | 79.9 | 35 | 37.2 | 0 | 424 | 104.14 | 1.361 | 21.8 | 108.9 | 26.4 | 407.3 | 11.43 | 0.05 | 28.8 | 38.26 | 34.2 | 47.3 | 32.6 | 34.8 | 700 | 20.04 | 14.47 | 19.99 | 35.1 | 104 | 1.363 | 21.8 | 29 | 34.8 | 692 | 0.92648 | 0.94091
01/20/2012 | 23:34 | 8:36 | 0:00 | 8:34 | BL | STA | BLB1 | 5 | 14.43 | 79.9 | 35 | 37.2 | 0 | 423.7 | 103.76 | 1.369 | 21.8 | 109 | 26.2 | 407.4 | 11.43 | 0.05 | 29 | 38.07 | 34.1 | 47.2 | 32.6 | 34.8 | 689 | 20 | 14.46 | 19.99 | 35.1 | 104 | 1.367 | 21.8 | 29 | 34.8 | 692 | 0.94869 | 0.94367
01/20/2012 | 23:35 | 8:37 | 0:00 | 8:35 | BL | STA | BLB1 | 5 | 14.45 | 79.9 | 34.9 | 37.1 | 0 | 424.2 | 104.1 | 1.374 | 21.8 | 109.1 | 26.3 | 407.4 | 11.51 | 0.05 | 28.8 | 38.45 | 34.2 | 47.3 | 32.7 | 34.9 | 694 | 20 | 14.46 | 20 | 35.1 | 103.98 | 1.366 | 21.8 | 29 | 34.8 | 693 | 0.9453 | 0.94115
01/20/2012 | 23:36 | 8:38 | 0:00 | 8:36 | BL | STA | BLB1 | 5 | 14.47 | 79.9 | 35 | 37.2 | 0 | 425.1 | 104.23 | 1.39 | 22 | 109 | 26.3 | 407.3 | 11.47 | 0.05 | 29 | 38.01 | 34.2 | 47.3 | 32.8 | 35 | 705 | 20.11 | 14.45 | 20.01 | 35 | 104.01 | 1.37 | 21.9 | 28.9 | 34.9 | 694 | 0.93624 | 0.94208
01/20/2012 | 23:37 | 8:39 | 0:00 | 8:37 | BL | STA | BLB1 | 5 | 14.44 | 79.9 | 35 | 37.1 | 0 | 423.6 | 103.73 | 1.368 | 21.9 | 109.1 | 26.3 | 407.5 | 11.47 | 0.05 | 28.9 | 38.04 | 34.2 | 47.3 | 32.7 | 34.9 | 679 | 19.89 | 14.48 | 19.96 | 35 | 103.77 | 1.358 | 21.9 | 28.9 | 34.9 | 691 | 0.96728 | 0.94023
01/20/2012 | 23:38 | 8:40 | 0:00 | 8:38 | BL | STA | BLB1 | 5 | 14.48 | 79.9 | 35 | 37.2 | 0 | 424.9 | 104.14 | 1.389 | 22 | 108.9 | 26.3 | 407.2 | 11.53 | 0.049 | 29 | 38.14 | 34.2 | 47.3 | 32.8 | 35 | 706 | 20.13 | 14.48 | 19.99 | 35 | 103.93 | 1.363 | 21.9 | 29 | 34.9 | 694 | 0.93331 | 0.9382
01/20/2012 | 23:39 | 8:41 | 0:00 | 8:39 | BL | STA | BLB1 | 5 | 14.49 | 79.9 | 34.9 | 37.1 | 0 | 424.1 | 103.94 | 1.356 | 21.8 | 109 | 26.3 | 407.5 | 11.47 | 0.05 | 28.8 | 38.12 | 34.2 | 47.3 | 32.7 | 34.8 | 693 | 19.96 | 14.49 | 20.03 | 35 | 103.95 | 1.366 | 21.9 | 29 | 34.9 | 697 | 0.93613 | 0.93435
01/20/2012 | 23:40 | 8:42 | 0:00 | 8:40 | BL | STA | BLB1 | 5 | 14.5 | 79.9 | 35.1 | 37.2 | 0 | 424 | 103.97 | 1.365 | 22 | 108.9 | 26.3 | 407.4 | 11.49 | 0.05 | 29 | 38.43 | 34.2 | 47.2 | 32.8 | 34.9 | 696 | 20.06 | 14.49 | 20.02 | 35 | 103.96 | 1.361 | 21.9 | 29 | 34.9 | 696 | 0.93361 | 0.93273
01/20/2012 | 23:41 | 8:43 | 0:00 | 8:41 | BL | STA | BLB1 | 5 | 14.51 | 79.9 | 35 | 37.1 | 0 | 424.1 | 104.25 | 1.383 | 21.9 | 109 | 26.3 | 407.5 | 11.55 | 0.05 | 28.8 | 38.21 | 34.2 | 47.3 | 32.7 | 34.8 | 703 | 20.06 | 14.49 | 20.01 | 35 | 103.97 | 1.358 | 22 | 29 | 34.9 | 696 | 0.9365 | 0.93114
01/20/2012 | 23:42 | 8:44 | 0:00 | 8:42 | BL | STA | BLB1 | 5 | 14.47 | 79.9 | 35.1 | 37.2 | 0 | 423.9 | 103.74 | 1.38 | 22 | 109.1 | 26.2 | 407.5 | 11.49 | 0.05 | 29 | 37.95 | 34.1 | 47.2 | 32.8 | 34.9 | 691 | 20 | 14.47 | 20 | 35.1 | 103.86 | 1.359 | 22 | 29 | 35 | 695 | 0.95355 | 0.93363
01/20/2012 | 23:43 | 8:45 | 0:00 | 8:43 | BL | STA | BLB1 | 5 | 14.42 | 79.9 | 35.1 | 37.3 | -0.01 | 424.2 | 104.04 | 1.37 | 22 | 109.1 | 26.3 | 407.5 | 11.52 | 0.05 | 28.9 | 38.07 | 34.1 | 47.2 | 32.8 | 34.9 | 696 | 19.97 | 14.48 | 20.02 | 35.1 | 103.97 | 1.367 | 22 | 29 | 35 | 698 | 0.94125 | 0.93416
01/20/2012 | 23:44 | 8:46 | 0:00 | 8:44 | BL | STA | BLB1 | 5 | 14.45 | 79.9 | 35.1 | 37.2 | 0 | 424.4 | 104 | 1.393 | 22 | 109 | 26.3 | 407.4 | 11.55 | 0.05 | 28.9 | 38.16 | 34.2 | 47.2 | 32.8 | 35 | 701 | 20.03 | 14.47 | 20.01 | 35.1 | 103.96 | 1.367 | 22 | 28.9 | 34.9 | 695 | 0.94738 | 0.93866
01/20/2012 | 23:45 | 8:47 | 0:00 | 8:45 | BL | STA | BLB1 | 5 | 14.48 | 79.9 | 35.1 | 37.3 | 0 | 424.4 | 104.17 | 1.387 | 22.1 | 109 | 26.5 | 407.3 | 11.49 | 0.05 | 29 | 37.87 | 34.3 | 47.5 | 32.8 | 34.9 | 701 | 20.07 | 14.47 | 20.01 | 35.1 | 103.97 | 1.367 | 22 | 28.9 | 35 | 694 | 0.94142 | 0.94001
01/20/2012 | 23:46 | 8:48 | 0:00 | 8:46 | BL | STA | BLB1 | 5 | 14.43 | 79.9 | 35.1 | 37.3 | 0 | 424.3 | 104.07 | 1.393 | 22 | 109 | 26.4 | 407.4 | 11.53 | 0.05 | 28.9 | 37.92 | 34.2 | 47.3 | 32.8 | 35 | 694 | 20.03 | 14.47 | 20.02 | 35.1 | 103.98 | 1.366 | 22 | 28.9 | 34.9 | 695 | 0.95693 | 0.9375
01/20/2012 | 23:47 | 8:49 | 0:00 | 8:47 | BL | STA | BLB1 | 5 | 14.48 | 79.9 | 35 | 37.2 | 0 | 424.1 | 103.95 | 1.337 | 21.9 | 109 | 26.5 | 407.5 | 11.55 | 0.05 | 28.9 | 37.92 | 34.2 | 47.4 | 32.7 | 34.8 | 697 | 19.99 | 14.47 | 19.97 | 35 | 103.95 | 1.357 | 21.8 | 28.8 | 34.9 | 691 | 0.91634 | 0.93906
01/20/2012 | 23:48 | 8:50 | 0:00 | 8:48 | BL | STA | BLB1 | 5 | 14.47 | 79.9 | 35 | 37.2 | 0 | 424 | 103.91 | 1.396 | 21.8 | 109 | 26.3 | 407.6 | 11.5 | 0.05 | 28.8 | 38.25 | 34.1 | 47.2 | 32.7 | 34.9 | 688 | 19.91 | 14.46 | 19.95 | 35 | 103.95 | 1.348 | 21.8 | 28.8 | 34.9 | 689 | 0.97319 | 0.93648
01/20/2012 | 23:49 | 8:51 | 0:00 | 8:49 | BL | STA | BLB1 | 5 | 14.43 | 79.9 | 35 | 37.2 | 0 | 423.8 | 104.18 | 1.354 | 21.8 | 109 | 26.3 | 407.6 | 11.57 | 0.05 | 28.9 | 38.2 | 34.1 | 47.3 | 32.7 | 34.9 | 692 | 19.99 | 14.46 | 19.96 | 35 | 103.97 | 1.35 | 21.8 | 28.8 | 34.9 | 689 | 0.9347 | 0.9374
01/20/2012 | 23:50 | 8:52 | 0:00 | 8:50 | BL | STA | BLB1 | 5 | 14.47 | 79.9 | 35 | 37.2 | 0 | 423.6 | 103.72 | 1.332 | 21.8 | 109.1 | 26.3 | 407.5 | 11.55 | 0.05 | 28.9 | 38.09 | 34.1 | 47.2 | 32.7 | 34.9 | 692 | 19.97 | 14.47 | 19.97 | 35 | 103.97 | 1.347 | 21.8 | 28.8 | 34.9 | 691 | 0.92043 | 0.93214
01/20/2012 | 23:51 | 8:53 | 0:00 | 8:51 | BL | STA | BLB1 | 5 | 14.51 | 79.9 | 35 | 37.2 | 0 | 424 | 103.91 | 1.339 | 21.8 | 109 | 26.3 | 407.5 | 11.52 | 0.05 | 28.9 | 37.99 | 34.1 | 47.3 | 32.7 | 34.9 | 693 | 19.91 | 14.47 | 19.97 | 35 | 103.96 | 1.346 | 21.8 | 28.8 | 34.9 | 691 | 0.92672 | 0.93145
01/20/2012 | 23:52 | 8:54 | 0:00 | 8:52 | BL | STA | BLB1 | 5 | 14.48 | 79.9 | 35.1 | 37.3 | 0 | 424.2 | 104.09 | 1.385 | 21.8 | 108.9 | 26.5 | 407.4 | 11.59 | 0.05 | 29 | 38.09 | 34.2 | 47.3 | 32.7 | 34.8 | 699 | 20.09 | 14.53 | 19.99 | 35 | 103.93 | 1.359 | 21.8 | 28.9 | 34.9 | 697 | 0.94181 | 0.93142
01/20/2012 | 23:53 | 8:55 | 0:00 | 8:53 | BL | STA | BLB1 | 5 | 14.46 | 79.9 | 35 | 37.2 | 0 | 424.2 | 103.77 | 1.36 | 21.8 | 109 | 26.4 | 407.5 | 11.54 | 0.05 | 29 | 37.81 | 34.1 | 47.3 | 32.7 | 34.9 | 696 | 19.96 | 14.48 | 19.97 | 35 | 103.85 | 1.359 | 21.8 | 28.9 | 34.9 | 694 | 0.93485 | 0.93638
01/20/2012 | 23:54 | 8:56 | 0:00 | 8:54 | BL | STA | BLB1 | 5 | 14.52 | 79.9 | 35 | 37.2 | 0 | 424.1 | 104.25 | 1.356 | 21.8 | 108.9 | 26.4 | 407.4 | 11.52 | 0.05 | 29 | 37.86 | 34.1 | 47.3 | 32.7 | 34.8 | 693 | 20.03 | 14.48 | 19.98 | 35 | 103.88 | 1.357 | 21.8 | 28.9 | 34.9 | 694 | 0.93286 | 0.93454
01/20/2012 | 23:55 | 8:57 | 0:00 | 8:55 | BL | STA | BLB1 | 5 | 14.45 | 79.9 | 35.1 | 37.3 | 0 | 424 | 103.94 | 1.369 | 22 | 109 | 26.5 | 407.3 | 11.57 | 0.05 | 29 | 37.83 | 34.1 | 47.3 | 32.7 | 35 | 701 | 20.02 | 14.48 | 20 | 35 | 103.93 | 1.36 | 21.8 | 28.9 | 34.9 | 696 | 0.93152 | 0.93298
01/20/2012 | 23:56 | 8:58 | 0:00 | 8:56 | BL | STA | BLB1 | 5 | 14.53 | 79.9 | 35.1 | 37.2 | 0 | 423.1 | 103.88 | 1.317 | 22 | 109.1 | 26.4 | 407.5 | 11.51 | 0.05 | 29 | 38.21 | 34 | 47.3 | 32.8 | 34.9 | 690 | 19.92 | 14.48 | 19.99 | 35 | 103.95 | 1.359 | 21.9 | 28.9 | 34.9 | 695 | 0.915 | 0.9341
01/20/2012 | 23:57 | 8:59 | 0:00 | 8:57 | BL | STA | BLB1 | 5 | 14.47 | 79.9 | 35.1 | 37.2 | 0 | 424 | 103.99 | 1.366 | 22 | 109 | 26.6 | 407.4 | 11.53 | 0.05 | 29 | 37.66 | 34.1 | 47.5 | 32.8 | 35 | 696 | 20.03 | 14.47 | 19.99 | 35.1 | 104.01 | 1.352 | 22 | 29 | 35 | 695 | 0.93569 | 0.92929
01/20/2012 | 23:58 | 9:00 | 0:00 | 8:58 | BL | STA | BLB1 | 5 | 14.48 | 79.9 | 34.8 | 37.1 | 0 | 423.3 | 103.91 | 1.364 | 21.9 | 109.1 | 26.4 | 407.5 | 11.59 | 0.05 | 28.8 | 37.94 | 34 | 47.3 | 32.6 | 34.8 | 693 | 19.93 | 14.48 | 19.98 | 35 | 104.01 | 1.355 | 22 | 28.9 | 34.9 | 694 | 0.94307 | 0.93316
01/20/2012 | 23:59 | 9:01 | 0:00 | 8:59 | BL | STA | BLB1 | 5 | 14.41 | 79.8 | 35 | 37.2 | 0 | 423.5 | 104 | 1.344 | 22 | 109.1 | 26.5 | 407.6 | 11.55 | 0.05 | 28.9 | 38.02 | 34 | 47.3 | 32.7 | 34.8 | 688 | 19.99 | 14.48 | 19.96 | 35 | 103.97 | 1.349 | 22 | 28.9 | 34.9 | 691 | 0.93319 | 0.934
01/21/2012 | 0:00 | 9:02 | 0:00 | 9:00 | BL | STA | BLB1 | 5 | 14.55 | 79.9 | 35 | 37.1 | 0 | 424.3 | 104.09 | 1.348 | 22 | 109 | 26.4 | 407.3 | 11.6 | 0.05 | 28.8 | 38.09 | 34 | 47.3 | 32.7 | 34.9 | 703 | 20 | 14.47 | 19.97 | 35 | 103.97 | 1.352 | 22 | 28.9 | 34.9 | 692 | 0.91554 | 0.93425
01/21/2012 | 0:01 | 9:03 | 0:00 | 9:01 | BL | STA | BLB1 | 5 | 14.55 | 79.9 | 34.9 | 37.1 | 0 | 423.5 | 103.91 | 1.353 | 21.8 | 109 | 26.4 | 407.5 | 11.62 | 0.05 | 28.8 | 37.82 | 34 | 47.3 | 32.6 | 34.9 | 687 | 19.95 | 14.48 | 19.98 | 35 | 103.97 | 1.351 | 22 | 28.9 | 34.9 | 693 | 0.94269 | 0.93175
01/21/2012 | 0:06 | 9:08 | 0:00 | 9:06 | BL | DAQ | BLB1 | 5 | 14.44 | 79.9 | 34.7 | 36.9 | 0 | 423.3 | 103.95 | 1.378 | 21.7 | 108.9 | 26.3 | 407.6 | 11.56 | 0.049 | 28.8 | 38.12 | 34 | 47.1 | 32.7 | 34.8 | 688 | 19.99 | 14.48 | 20 | 34.9 | 104 | 1.359 | 21.8 | 28.9 | 34.9 | 695 | 0.9568 | 0.93363
01/21/2012 | 0:11 | 9:13 | 0:00 | 9:11 | BL | DAQ | BLB1 | 5 | 14.62 | 79.9 | 34.9 | 37.1 | 0 | 424.6 | 104.11 | 1.337 | 22 | 108.9 | 26.3 | 407.3 | 11.5 | 0.049 | 28.9 | 37.72 | 34 | 47.2 | 32.9 | 35 | 708 | 20.06 | 14.48 | 20.01 | 34.9 | 104 | 1.354 | 21.9 | 28.9 | 35 | 695 | 0.89896 | 0.92973
01/21/2012 | 0:16 | 9:18 | 0:00 | 9:16 | BL | DAQ | BLB1 | 5 | 14.56 | 79.9 | 35 | 37.1 | 0 | 424.3 | 104.1 | 1.349 | 22 | 108.9 | 26.3 | 407.4 | 11.52 | 0.05 | 29 | 37.4 | 34 | 47.2 | 32.9 | 35 | 703 | 20.07 | 14.48 | 20 | 34.9 | 104 | 1.354 | 22 | 28.9 | 35 | 695 | 0.91302 | 0.9302
01/21/2012 | 0:21 | 9:23 | 0:00 | 9:21 | BL | DAQ | BLB1 | 5 | 14.5 | 79.9 | 35 | 37.1 | 0 | 423.7 | 104.03 | 1.346 | 21.8 | 108.9 | 26.2 | 407.4 | 11.55 | 0.05 | 29 | 37.62 | 33.9 | 47.1 | 32.8 | 34.9 | 702 | 20.03 | 14.48 | 20 | 34.9 | 104 | 1.355 | 21.8 | 28.9 | 34.9 | 695 | 0.91411 | 0.93088
01/21/2012 | 0:26 | 9:28 | 0:00 | 9:26 | BL | DAQ | BLB1 | 5 | 14.53 | 79.9 | 34.9 | 37.1 | 0.01 | 423.7 | 104.08 | 1.347 | 22 | 109 | 26.1 | 407.4 | 11.4 | 0.05 | 28.9 | 37.6 | 34 | 47.1 | 32.8 | 34.9 | 700 | 20.06 | 14.48 | 20 | 34.9 | 104 | 1.35 | 21.8 | 28.9 | 34.8 | 695 | 0.91603 | 0.92745
01/21/2012 | 0:31 | 9:33 | 0:00 | 9:31 | BL | DAQ | BLB1 | 5 | 14.41 | 79.9 | 34.9 | 37.1 | 0 | 423.6 | 103.96 | 1.365 | 22.1 | 109.1 | 26.3 | 407.5 | 11.34 | 0.05 | 29 | 37.36 | 34.1 | 47.2 | 33 | 34.8 | 694 | 20.04 | 14.48 | 20.01 | 34.9 | 103.99 | 1.347 | 22 | 28.9 | 34.9 | 695 | 0.93723 | 0.92493
01/21/2012 | 0:32 | 9:34 | 0:00 | 9:32 | BL | STA | BLB1 | 6 | 14.46 | 79.9 | 37.8 | 39.6 | 0 | 418.7 | 103.75 | 1.568 | 22 | 108.6 | 26.3 | 407.3 | 11.44 | 0.046 | 29 | 43.27 | 34.1 | 47.2 | 44.7 | 42.3 | 689 | 40.05 | 14.45 | 37.57 | 36.4 | 104.26 | 1.522 | 22 | 28.9 | 39.2 | 670 | 0.54262 | 0.57739
01/21/2012 | 0:33 | 9:35 | 0:00 | 9:33 | BL | STA | BLB1 | 6 | 14.5 | 80 | 41.1 | 42.8 | 0 | 378 | 104.14 | 1.524 | 22 | 108.7 | 26.1 | 407.1 | 11.4 | 0.048 | 28.9 | 42.64 | 33.9 | 47.1 | 51.6 | 48.2 | 700 | 40.02 | 14.46 | 38.77 | 38.1 | 104.01 | 1.54 | 22 | 28.9 | 42.6 | 681 | 0.5195 | 0.55699
01/21/2012 | 0:34 | 9:36 | 0:00 | 9:34 | BL | STA | BLB1 | 6 | 14.42 | 80 | 44.3 | 46 | 0 | 334 | 103.84 | 1.536 | 21.9 | 108.7 | 26.2 | 407.2 | 11.36 | 0.05 | 29 | 42.14 | 34 | 47.2 | 56 | 52.6 | 697 | 39.93 | 14.47 | 39.19 | 39.7 | 104.07 | 1.538 | 22 | 28.9 | 45.4 | 688 | 0.52702 | 0.54471
01/21/2012 | 0:35 | 9:37 | 0:00 | 9:35 | BL | STA | BLB1 | 6 | 14.46 | 80 | 47.1 | 48.7 | 0 | 300.3 | 103.99 | 1.5 | 21.7 | 108.8 | 26.1 | 407.4 | 11.42 | 0.051 | 28.8 | 42.09 | 33.8 | 47.1 | 59.4 | 56.1 | 691 | 39.91 | 14.46 | 39.39 | 41.3 | 104.02 | 1.529 | 21.9 | 28.9 | 47.7 | 690 | 0.5194 | 0.53721
01/21/2012 | 0:36 | 9:38 | 0:00 | 9:36 | BL | STA | BLB1 | 6 | 14.47 | 80 | 50.1 | 51.7 | 0 | 279.4 | 103.97 | 1.476 | 21.8 | 108.7 | 26.2 | 407.3 | 11.36 | 0.052 | 28.9 | 41.63 | 34 | 47.2 | 62.8 | 59.1 | 701 | 40.02 | 14.46 | 39.52 | 42.8 | 104.02 | 1.522 | 21.9 | 28.9 | 49.8 | 692 | 0.50242 | 0.53145
01/21/2012 | 0:37 | 9:39 | 0:00 | 9:37 | BL | STA | BLB1 | 6 | 14.48 | 80 | 52.8 | 54.5 | 0 | 258.4 | 104.43 | 1.474 | 21.8 | 108.7 | 26.2 | 407.3 | 11.38 | 0.052 | 28.9 | 41.43 | 34 | 47.2 | 65.8 | 62 | 704 | 40.18 | 14.47 | 40 | 51.8 | 104.34 | 1.485 | 21.9 | 29 | 60.9 | 692 | 0.49761 | 0.51231
01/21/2012 | 0:38 | 9:40 | 0:00 | 9:38 | BL | STA | BLB1 | 6 | 14.45 | 80 | 55.5 | 57.1 | 0 | 237.9 | 103.87 | 1.448 | 21.8 | 108.7 | 26.2 | 407.3 | 11.46 | 0.052 | 28.9 | 41.63 | 34 | 47.2 | 68.5 | 64.7 | 694 | 39.98 | 14.46 | 39.98 | 53.1 | 104.14 | 1.472 | 21.8 | 28.9 | 62.3 | 693 | 0.49835 | 0.50734
01/21/2012 | 0:39 | 9:41 | 0:00 | 9:39 | BL | STA | BLB1 | 6 | 14.47 | 80 | 58.2 | 59.7 | 0 | 228 | 104.18 | 1.429 | 21.8 | 108.9 | 26.3 | 407.5 | 11.43 | 0.05 | 28.9 | 41.5 | 34 | 47.2 | 70.8 | 67.5 | 687 | 39.82 | 14.45 | 40 | 54.4 | 103.99 | 1.464 | 21.8 | 28.9 | 63.7 | 696 | 0.49882 | 0.50216
01/21/2012 | 0:40 | 9:42 | 0:00 | 9:40 | BL | STA | BLB1 | 6 | 14.43 | 80 | 60.7 | 62.2 | 0 | 223.8 | 103.95 | 1.444 | 21.8 | 108.8 | 26.3 | 407.4 | 11.47 | 0.05 | 28.9 | 41.34 | 34 | 47.2 | 73.3 | 69.8 | 692 | 39.9 | 14.45 | 40.03 | 55.8 | 104.07 | 1.457 | 21.8 | 28.9 | 65 | 697 | 0.49941 | 0.49867
01/21/2012 | 0:41 | 9:43 | 0:00 | 9:41 | BL | STA | BLB1 | 6 | 14.51 | 79.9 | 63.2 | 64.7 | 0 | 219.6 | 103.91 | 1.392 | 21.8 | 108.8 | 26.3 | 407.4 | 11.53 | 0.051 | 28.9 | 41.14 | 34 | 47.2 | 75.7 | 72 | 696 | 39.95 | 14.46 | 40.01 | 57 | 104.04 | 1.447 | 21.8 | 28.9 | 66.2 | 697 | 0.47806 | 0.49549
01/21/2012 | 0:42 | 9:44 | 0:00 | 9:42 | BL | STA | BLB1 | 6 | 14.48 | 79.9 | 65.7 | 67.2 | 0 | 216.5 | 103.93 | 1.397 | 22 | 108.9 | 26.3 | 407.3 | 11.47 | 0.049 | 29 | 41.04 | 34 | 47.2 | 78 | 74.2 | 697 | 39.98 | 14.45 | 39.96 | 64.7 | 103.91 | 1.404 | 22 | 29 | 73.3 | 694 | 0.47873 | 0.48345
01/21/2012 | 0:43 | 9:45 | 0:00 | 9:43 | BL | STA | BLB1 | 6 | 14.42 | 80 | 68 | 69.5 | 0 | 212.5 | 104.2 | 1.394 | 22 | 109 | 26.3 | 407.4 | 11.5 | 0.05 | 29 | 40.99 | 34 | 47.2 | 80 | 76.3 | 688 | 39.9 | 14.47 | 39.99 | 65.9 | 103.87 | 1.398 | 22 | 29 | 74.4 | 696 | 0.48492 | 0.47964
01/21/2012 | 0:44 | 9:46 | 0:00 | 9:44 | BL | STA | BLB1 | 6 | 14.49 | 79.8 | 70.3 | 71.7 | 0 | 209 | 103.91 | 1.371 | 21.9 | 109 | 26.3 | 407.5 | 11.55 | 0.05 | 29 | 41.21 | 34 | 47.2 | 82 | 78.5 | 691 | 39.87 | 14.47 | 39.97 | 67 | 103.95 | 1.4 | 21.9 | 29 | 75.5 | 695 | 0.47521 | 0.48126
01/21/2012 | 0:45 | 9:47 | 0:00 | 9:45 | BL | STA | BLB1 | 6 | 14.47 | 80 | 72.5 | 74 | 0 | 206.4 | 103.93 | 1.378 | 22 | 108.9 | 26.3 | 407.3 | 11.5 | 0.05 | 29 | 41.13 | 34 | 47.2 | 83.9 | 80.1 | 696 | 40.04 | 14.47 | 39.98 | 68.2 | 103.94 | 1.393 | 21.9 | 29 | 76.5 | 695 | 0.47219 | 0.47873
01/21/2012 | 0:46 | 9:48 | 0:00 | 9:46 | BL | STA | BLB1 | 6 | 14.47 | 80 | 74.8 | 76.3 | 0 | 201.7 | 103.87 | 1.374 | 22.1 | 108.9 | 26.5 | 407.3 | 11.54 | 0.05 | 29.1 | 41.12 | 34.1 | 47.3 | 86 | 82.1 | 688 | 39.84 | 14.46 | 39.94 | 69.3 | 103.93 | 1.391 | 22 | 29 | 77.4 | 693 | 0.47869 | 0.47991
01/21/2012 | 0:47 | 9:49 | 0:00 | 9:47 | BL | STA | BLB1 | 6 | 14.48 | 80 | 77 | 78.3 | 0 | 201.1 | 103.92 | 1.358 | 22 | 108.9 | 26.4 | 407.3 | 11.58 | 0.05 | 29 | 40.83 | 34 | 47.2 | 87.8 | 83.9 | 696 | 40.02 | 14.45 | 39.87 | 76.1 | 103.9 | 1.37 | 22 | 29 | 83.2 | 687 | 0.46557 | 0.47763
01/21/2012 | 0:48 | 9:50 | 0:00 | 9:48 | BL | STA | BLB1 | 6 | 14.51 | 79.8 | 79.1 | 80.5 | 0 | 197.5 | 104.09 | 1.355 | 22.1 | 108.9 | 26.4 | 407.2 | 11.52 | 0.051 | 28.9 | 41 | 34 | 47.3 | 89.6 | 85.7 | 702 | 40.05 | 14.45 | 39.92 | 77.2 | 103.97 | 1.376 | 22 | 29 | 84.1 | 692 | 0.46023 | 0.47566
01/21/2012 | 0:49 | 9:51 | 0:00 | 9:49 | BL | STA | BLB1 | 6 | 14.44 | 79.9 | 81.2 | 82.6 | 0 | 194 | 104 | 1.356 | 22 | 109 | 26.4 | 407.4 | 11.57 | 0.05 | 29 | 40.86 | 34.1 | 47.3 | 91.4 | 87.5 | 696 | 39.97 | 14.46 | 39.95 | 78.2 | 103.99 | 1.374 | 22 | 29 | 84.9 | 694 | 0.46547 | 0.47324
01/21/2012 | 0:50 | 9:52 | 0:00 | 9:50 | BL | STA | BLB1 | 6 | 14.5 | 80 | 83.2 | 84.6 | 0 | 192 | 104.08 | 1.353 | 22 | 108.8 | 26.5 | 407.3 | 11.57 | 0.05 | 29 | 40.9 | 34.1 | 47.3 | 93.2 | 89.1 | 710 | 40.25 | 14.46 | 39.97 | 79.3 | 103.98 | 1.37 | 22 | 29 | 85.8 | 694 | 0.45211 | 0.47163
01/21/2012 | 0:51 | 9:53 | 0:00 | 9:51 | BL | STA | BLB1 | 6 | 14.42 | 80 | 85.2 | 86.5 | 0 | 187.1 | 103.99 | 1.374 | 22 | 109 | 26.5 | 407.5 | 11.51 | 0.05 | 28.9 | 41.36 | 34.1 | 47.3 | 94.8 | 90.8 | 686 | 39.87 | 14.46 | 39.98 | 80.3 | 103.98 | 1.366 | 22 | 29 | 86.7 | 694 | 0.47972 | 0.47013
01/21/2012 | 0:52 | 9:54 | 0:00 | 9:52 | BL | STA | BLB1 | 6 | 14.5 | 79.9 | 87.1 | 88.5 | 0 | 184.2 | 104.13 | 1.362 | 21.9 | 108.9 | 26.5 | 407.3 | 11.56 | 0.049 | 28.9 | 41.27 | 34.1 | 47.3 | 96.5 | 92.5 | 704 | 40.08 | 14.48 | 39.99 | 86.3 | 104.05 | 1.35 | 22 | 28.9 | 91.7 | 696 | 0.46094 | 0.46317
01/21/2012 | 0:53 | 9:55 | 0:00 | 9:53 | BL | STA | BLB1 | 6 | 14.45 | 80 | 89 | 90.3 | 0 | 180.6 | 104.06 | 1.361 | 21.8 | 108.9 | 26.5 | 407.4 | 11.54 | 0.05 | 28.9 | 41.18 | 34.1 | 47.2 | 98.1 | 93.9 | 701 | 40.05 | 14.49 | 39.98 | 87.3 | 104.03 | 1.349 | 21.9 | 28.9 | 92.5 | 696 | 0.46292 | 0.46295
01/21/2012 | 0:54 | 9:56 | 0:00 | 9:54 | BL | STA | BLB1 | 6 | 14.45 | 79.9 | 90.9 | 92.2 | 0 | 175.2 | 103.94 | 1.323 | 21.8 | 109 | 26.5 | 407.4 | 11.51 | 0.05 | 28.9 | 41.33 | 34.1 | 47.3 | 99.7 | 95.6 | 691 | 39.93 | 14.48 | 39.99 | 88.3 | 104.02 | 1.35 | 21.9 | 28.9 | 93.3 | 696 | 0.45788 | 0.46317
01/21/2012 | 0:55 | 9:57 | 0:00 | 9:55 | BL | STA | BLB1 | 6 | 14.45 | 79.9 | 92.7 | 94 | 0 | 173.9 | 104.02 | 1.339 | 21.8 | 109 | 26.5 | 407.4 | 11.59 | 0.051 | 28.9 | 41.06 | 34 | 47.3 | 101.2 | 97.2 | 698 | 40.02 | 14.47 | 40.01 | 89.2 | 104.03 | 1.35 | 21.9 | 28.9 | 94.1 | 697 | 0.45774 | 0.46228
01/21/2012 | 0:56 | 9:58 | 0:00 | 9:56 | BL | STA | BLB1 | 6 | 14.39 | 79.9 | 94.5 | 95.8 | 0 | 168.3 | 103.87 | 1.326 | 21.8 | 109 | 26.5 | 407.5 | 11.56 | 0.05 | 28.9 | 41.33 | 34 | 47.3 | 102.6 | 98.9 | 685 | 39.86 | 14.46 | 40 | 90.1 | 104.02 | 1.349 | 21.9 | 28.9 | 95 | 697 | 0.46375 | 0.46205
01/21/2012 | 0:57 | 9:59 | 0:00 | 9:57 | BL | STA | BLB1 | 6 | 14.45 | 80 | 96.4 | 97.7 | 0 | 165.6 | 103.96 | 1.36 | 22 | 109 | 26.5 | 407.3 | 11.53 | 0.049 | 29 | 41.19 | 34.1 | 47.3 | 104.1 | 100.3 | 699 | 40 | 14.43 | 40.16 | 95.6 | 104.06 | 1.362 | 21.8 | 28.9 | 99.8 | 705 | 0.46449 | 0.45937
01/21/2012 | 0:58 | 10:00 | 0:00 | 9:58 | BL | STA | BLB1 | 6 | 14.45 | 80 | 98.2 | 99.5 | 0 | 160.7 | 104.02 | 1.343 | 22 | 108.8 | 26.6 | 407.3 | 11.58 | 0.05 | 29 | 41.21 | 34.1 | 47.3 | 105.6 | 101.9 | 701 | 40.05 | 14.45 | 40.07 | 96.5 | 104.01 | 1.344 | 21.9 | 28.9 | 100.6 | 701 | 0.4568 | 0.45691
01/21/2012 | 0:59 | 10:01 | 0:00 | 9:59 | BL | STA | BLB1 | 6 | 14.45 | 79.9 | 99.8 | 101 | 0 | 154.4 | 104.08 | 1.323 | 21.9 | 108.9 | 26.6 | 407.3 | 11.53 | 0.05 | 28.8 | 41.43 | 34.1 | 47.4 | 107 | 103.2 | 697 | 40.11 | 14.45 | 40.02 | 97.4 | 104.02 | 1.338 | 21.9 | 28.9 | 101.3 | 698 | 0.4519 | 0.4574
01/21/2012 | 1:00 | 10:02 | 0:00 | 10:00 | BL | STA | BLB1 | 6 | 14.42 | 79.8 | 101.4 | 102.7 | 0 | 146.8 | 103.96 | 1.331 | 22 | 108.9 | 26.6 | 407.5 | 11.51 | 0.05 | 28.9 | 41.86 | 34.1 | 47.3 | 108.3 | 104.7 | 685 | 39.79 | 14.44 | 40 | 98.2 | 104.02 | 1.337 | 21.9 | 28.9 | 102 | 697 | 0.46632 | 0.45794
01/21/2012 | 1:01 | 10:03 | 0:00 | 10:01 | BL | STA | BLB1 | 6 | 14.51 | 79.9 | 103.1 | 104.3 | 0 | 144.2 | 104.1 | 1.328 | 22 | 108.9 | 26.6 | 407.2 | 11.57 | 0.05 | 28.9 | 41.58 | 34.1 | 47.3 | 109.7 | 106.2 | 702 | 40.18 | 14.44 | 40.01 | 99 | 104.02 | 1.335 | 21.9 | 28.9 | 102.7 | 697 | 0.4496 | 0.45714
01/21/2012 | 1:02 | 10:04 | 0:00 | 10:02 | BL | STA | BLB1 | 6 | 14.42 | 79.8 | 104.6 | 105.9 | 0 | 137.8 | 103.88 | 1.36 | 22 | 108.9 | 26.7 | 407.4 | 11.5 | 0.051 | 28.9 | 41.67 | 34.2 | 47.5 | 111.1 | 107.5 | 688 | 39.82 | 14.45 | 39.93 | 104 | 103.98 | 1.338 | 22 | 28.9 | 107.1 | 694 | 0.47405 | 0.46107
01/21/2012 | 1:03 | 10:05 | 0:00 | 10:03 | BL | STA | BLB1 | 6 | 14.43 | 79.9 | 106.2 | 107.5 | 0 | 135.4 | 104.12 | 1.333 | 22 | 108.9 | 26.6 | 407.3 | 11.54 | 0.05 | 29 | 41.5 | 34 | 47.3 | 112.6 | 109 | 705 | 40.16 | 14.45 | 39.97 | 104.8 | 103.99 | 1.333 | 22 | 28.9 | 107.7 | 694 | 0.44959 | 0.45889
01/21/2012 | 1:04 | 10:06 | 0:00 | 10:04 | BL | STA | BLB1 | 6 | 14.47 | 79.9 | 107.7 | 108.9 | 0 | 130.1 | 103.92 | 1.306 | 22 | 108.8 | 26.7 | 407.3 | 11.59 | 0.05 | 29 | 41.69 | 34.1 | 47.4 | 113.9 | 110.2 | 693 | 39.97 | 14.45 | 39.97 | 105.6 | 103.97 | 1.329 | 22 | 28.9 | 108.4 | 693 | 0.45024 | 0.45817
01/21/2012 | 1:05 | 10:07 | 0:00 | 10:05 | BL | STA | BLB1 | 6 | 14.39 | 79.9 | 109.1 | 110.3 | 0 | 126.6 | 103.91 | 1.317 | 21.9 | 109 | 26.8 | 407.3 | 11.52 | 0.05 | 29 | 41.85 | 34.2 | 47.5 | 115.2 | 111.6 | 688 | 39.87 | 14.45 | 39.97 | 106.3 | 103.97 | 1.326 | 22 | 28.9 | 109 | 693 | 0.45848 | 0.45714
01/21/2012 | 1:06 | 10:08 | 0:00 | 10:06 | BL | STA | BLB1 | 6 | 14.4 | 79.9 | 110.5 | 111.7 | 0 | 121.7 | 103.88 | 1.317 | 21.9 | 109 | 26.7 | 407.5 | 11.59 | 0.051 | 29 | 41.92 | 34.1 | 47.3 | 116.5 | 112.9 | 681 | 39.8 | 14.45 | 39.97 | 107 | 103.96 | 1.324 | 22 | 29 | 109.7 | 694 | 0.46401 | 0.45579
01/21/2012 | 1:07 | 10:09 | 0:00 | 10:07 | BL | STA | BLB1 | 6 | 14.45 | 80.1 | 110.2 | 111.8 | 0 | 120.4 | 104.07 | 1.304 | 21.9 | 108.9 | 26.8 | 407.3 | 11.58 | 0.05 | 29 | 41.9 | 34.2 | 47.5 | 117.6 | 114.1 | 699 | 40.01 | 14.47 | 39.99 | 110.6 | 104.03 | 1.328 | 21.9 | 29 | 113.7 | 695 | 0.44525 | 0.45628
01/21/2012 | 1:08 | 10:10 | 0:00 | 10:08 | BL | STA | BLB1 | 6 | 14.46 | 80 | 108.5 | 110.5 | 0 | 115.8 | 103.92 | 1.311 | 21.8 | 108.9 | 26.8 | 407.5 | 11.55 | 0.05 | 28.9 | 42.07 | 34.2 | 47.5 | 118.6 | 115.2 | 689 | 39.82 | 14.47 | 40 | 110 | 104.04 | 1.329 | 21.9 | 29 | 114.2 | 697 | 0.4563 | 0.4552
01/21/2012 | 1:09 | 10:11 | 0:00 | 10:09 | BL | STA | BLB1 | 6 | 14.43 | 79.9 | 107.7 | 109.6 | 0 | 116 | 104.05 | 1.35 | 21.9 | 108.8 | 26.8 | 407.3 | 11.6 | 0.05 | 29 | 42.03 | 34.2 | 47.5 | 119.6 | 116 | 696 | 40 | 14.46 | 40.02 | 109.3 | 104.05 | 1.328 | 21.9 | 29 | 114.7 | 697 | 0.46306 | 0.45463
01/21/2012 | 1:10 | 10:12 | 0:00 | 10:10 | BL | STA | BLB1 | 6 | 14.51 | 79.9 | 107.7 | 109.5 | 0 | 114.3 | 104.08 | 1.303 | 21.9 | 108.8 | 26.8 | 407.3 | 11.55 | 0.05 | 29 | 42.12 | 34.2 | 47.5 | 120.2 | 116.7 | 699 | 40 | 14.46 | 40.03 | 108.9 | 104.05 | 1.324 | 22 | 29 | 115.2 | 697 | 0.44502 | 0.45315
01/21/2012 | 1:11 | 10:13 | 0:00 | 10:11 | BL | STA | BLB1 | 6 | 14.41 | 79.9 | 108 | 109.8 | 0 | 114 | 104.01 | 1.311 | 22 | 108.9 | 26.7 | 407.4 | 11.56 | 0.05 | 28.9 | 41.76 | 34.1 | 47.4 | 120.7 | 117.2 | 694 | 40.07 | 14.46 | 40.02 | 108.7 | 104.04 | 1.321 | 22 | 29 | 115.5 | 697 | 0.45019 | 0.45224
01/21/2012 | 1:12 | 10:14 | 0:00 | 10:12 | BL | STA | BLB1 | 6 | 14.46 | 79.8 | 108.5 | 110.2 | 0 | 113.7 | 104.1 | 1.346 | 22 | 108.8 | 26.8 | 407.3 | 11.6 | 0.05 | 29 | 41.98 | 34.2 | 47.5 | 120.9 | 117.5 | 703 | 40.02 | 14.44 | 40.05 | 108.3 | 104.06 | 1.34 | 22 | 29 | 117.4 | 698 | 0.45686 | 0.45774
01/21/2012 | 1:13 | 10:15 | 0:00 | 10:13 | BL | STA | BLB1 | 6 | 14.49 | 79.8 | 108.7 | 110.5 | 0 | 113 | 104.06 | 1.315 | 21.9 | 108.9 | 26.8 | 407.3 | 11.55 | 0.05 | 28.8 | 41.91 | 34.2 | 47.4 | 120.2 | 117.4 | 697 | 40.04 | 14.43 | 40.05 | 108.4 | 104.06 | 1.331 | 22 | 29 | 117.5 | 698 | 0.44996 | 0.45467
01/21/2012 | 1:14 | 10:16 | 0:00 | 10:14 | BL | STA | BLB1 | 6 | 14.47 | 80 | 109.2 | 110.9 | 0 | 114.2 | 104.01 | 1.327 | 21.9 | 108.8 | 26.8 | 407.3 | 11.56 | 0.05 | 28.9 | 41.87 | 34.2 | 47.5 | 119 | 116.9 | 703 | 40.02 | 14.43 | 40.05 | 108.6 | 104.08 | 1.334 | 21.9 | 28.9 | 117.4 | 697 | 0.45041 | 0.45634
01/21/2012 | 1:15 | 10:17 | 0:00 | 10:15 | BL | STA | BLB1 | 6 | 14.42 | 79.9 | 109.5 | 111.2 | 0 | 115 | 103.99 | 1.349 | 21.9 | 108.9 | 26.8 | 407.3 | 11.58 | 0.051 | 28.9 | 41.75 | 34.2 | 47.5 | 117.7 | 115.9 | 702 | 40.16 | 14.44 | 40.02 | 108.8 | 104.03 | 1.335 | 21.9 | 28.9 | 117.1 | 696 | 0.45693 | 0.45768
01/21/2012 | 1:16 | 10:18 | 0:00 | 10:16 | BL | STA | BLB1 | 6 | 14.44 | 80 | 109.8 | 111.5 | 0 | 117.3 | 104 | 1.312 | 21.9 | 108.9 | 26.7 | 407.3 | 11.49 | 0.049 | 28.9 | 42.1 | 34.1 | 47.4 | 116.6 | 115.2 | 697 | 39.98 | 14.44 | 40.02 | 109 | 104.02 | 1.332 | 21.9 | 28.9 | 116.8 | 696 | 0.4496 | 0.45666
01/21/2012 | 1:17 | 10:19 | 0:00 | 10:17 | BL | STA | BLB1 | 6 | 14.45 | 79.8 | 110.1 | 111.7 | 0 | 117.6 | 104 | 1.313 | 21.9 | 108.9 | 26.7 | 407.3 | 11.52 | 0.05 | 28.9 | 42.05 | 34.1 | 47.3 | 116.1 | 114.7 | 701 | 40.12 | 14.46 | 39.9 | 110.1 | 103.89 | 1.313 | 22 | 29 | 115 | 689 | 0.44582 | 0.45608
01/21/2012 | 1:18 | 10:20 | 0:00 | 10:18 | BL | STA | BLB1 | 6 | 14.45 | 79.9 | 110.2 | 112 | 0 | 117.7 | 103.95 | 1.326 | 22 | 108.9 | 26.7 | 407.3 | 11.53 | 0.05 | 29 | 41.93 | 34.1 | 47.4 | 116 | 114.5 | 696 | 39.95 | 14.45 | 39.94 | 110.2 | 103.92 | 1.315 | 21.9 | 28.9 | 114.8 | 692 | 0.4554 | 0.45434
01/21/2012 | 1:19 | 10:21 | 0:00 | 10:19 | BL | STA | BLB1 | 6 | 14.48 | 79.8 | 109.1 | 111 | 0 | 117.5 | 103.95 | 1.293 | 21.9 | 108.9 | 26.8 | 407.3 | 11.48 | 0.05 | 28.9 | 41.89 | 34.2 | 47.6 | 116.1 | 114.6 | 698 | 40.05 | 14.45 | 39.96 | 110 | 103.92 | 1.32 | 21.9 | 28.9 | 114.7 | 692 | 0.44168 | 0.45584
01/21/2012 | 1:20 | 10:22 | 0:00 | 10:20 | BL | STA | BLB1 | 6 | 14.46 | 79.9 | 108 | 110 | 0 | 118 | 103.96 | 1.348 | 21.8 | 108.7 | 26.8 | 407.4 | 11.53 | 0.05 | 28.9 | 42.13 | 34.2 | 47.5 | 116.3 | 114.6 | 697 | 40.01 | 14.45 | 39.99 | 109.6 | 103.94 | 1.323 | 21.9 | 28.9 | 114.7 | 694 | 0.46159 | 0.45522
01/21/2012 | 1:21 | 10:23 | 0:00 | 10:21 | BL | STA | BLB1 | 6 | 14.41 | 79.9 | 107.7 | 109.5 | 0 | 119 | 103.95 | 1.334 | 21.9 | 108.9 | 26.7 | 407.3 | 11.52 | 0.05 | 28.9 | 41.91 | 34.1 | 47.4 | 116.5 | 114.6 | 691 | 39.91 | 14.45 | 40 | 109.2 | 103.95 | 1.325 | 21.9 | 28.9 | 114.7 | 695 | 0.46192 | 0.45514
01/21/2012 | 1:22 | 10:24 | 0:00 | 10:22 | BL | STA | BLB1 | 6 | 14.43 | 79.9 | 107.8 | 109.6 | 0 | 117.4 | 104.02 | 1.312 | 22 | 108.8 | 26.7 | 407.2 | 11.47 | 0.051 | 28.9 | 42.19 | 34.1 | 47.5 | 116.8 | 114.7 | 692 | 39.87 | 14.44 | 39.97 | 107.8 | 104.03 | 1.328 | 22 | 28.9 | 114.7 | 692 | 0.4541 | 0.45849
01/21/2012 | 1:23 | 10:25 | 0:00 | 10:23 | BL | STA | BLB1 | 6 | 14.42 | 80 | 108.1 | 109.9 | 0 | 118 | 104.05 | 1.31 | 21.9 | 108.9 | 26.7 | 407.3 | 11.52 | 0.05 | 28.8 | 42.07 | 34.1 | 47.3 | 116.9 | 114.8 | 690 | 39.98 | 14.45 | 39.99 | 107.9 | 104.05 | 1.322 | 21.9 | 28.9 | 114.7 | 693 | 0.45347 | 0.45553
01/21/2012 | 1:24 | 10:26 | 0:00 | 10:24 | BL | STA | BLB1 | 6 | 14.43 | 79.9 | 108.5 | 110.2 | 0 | 118.5 | 104.1 | 1.34 | 21.9 | 108.7 | 26.8 | 407.1 | 11.49 | 0.05 | 28.9 | 41.83 | 34.2 | 47.5 | 117.2 | 114.8 | 698 | 40.07 | 14.45 | 40 | 108 | 104.06 | 1.326 | 21.9 | 28.9 | 114.7 | 695 | 0.45751 | 0.45548
01/21/2012 | 1:25 | 10:27 | 0:00 | 10:25 | BL | STA | BLB1 | 6 | 14.42 | 80 | 108.7 | 110.5 | 0 | 118 | 104.06 | 1.339 | 21.9 | 108.8 | 26.7 | 407.2 | 11.44 | 0.05 | 28.9 | 42.34 | 34.1 | 47.3 | 117.3 | 115.1 | 692 | 39.91 | 14.45 | 40 | 108.2 | 104.07 | 1.329 | 21.9 | 28.9 | 114.8 | 695 | 0.46298 | 0.45651
01/21/2012 | 1:26 | 10:28 | 0:00 | 10:26 | BL | STA | BLB1 | 6 | 14.43 | 79.9 | 109 | 110.7 | 0 | 117.4 | 103.93 | 1.34 | 21.8 | 108.9 | 26.7 | 407.2 | 11.51 | 0.05 | 28.8 | 42.14 | 34.2 | 47.5 | 117.3 | 115.1 | 693 | 39.87 | 14.46 | 40 | 108.3 | 104.06 | 1.329 | 21.9 | 28.9 | 114.9 | 695 | 0.46312 | 0.45651
01/21/2012 | 1:27 | 10:29 | 0:00 | 10:27 | BL | STA | BLB1 | 6 | 14.41 | 79.9 | 109.3 | 111 | 0 | 116.9 | 103.9 | 1.319 | 21.9 | 108.8 | 26.8 | 407.2 | 11.49 | 0.05 | 29 | 42.04 | 34.2 | 47.6 | 117.4 | 115.2 | 686 | 39.87 | 14.52 | 40.02 | 109.1 | 103.96 | 1.313 | 21.8 | 28.8 | 115.2 | 699 | 0.46052 | 0.44821
01/21/2012 | 1:28 | 10:30 | 0:00 | 10:28 | BL | STA | BLB1 | 6 | 14.44 | 79.9 | 109.5 | 111.1 | 0 | 117 | 103.95 | 1.324 | 21.8 | 108.9 | 26.7 | 407.2 | 11.45 | 0.05 | 28.8 | 42.08 | 34.2 | 47.5 | 117.2 | 115.3 | 695 | 40.02 | 14.46 | 40.02 | 109.3 | 103.95 | 1.318 | 21.8 | 28.9 | 115.2 | 696 | 0.45457 | 0.45186
01/21/2012 | 1:29 | 10:31 | 0:00 | 10:29 | BL | STA | BLB1 | 6 | 14.46 | 80 | 109.8 | 111.5 | 0 | 117 | 103.95 | 1.327 | 22 | 108.7 | 26.7 | 407.2 | 11.52 | 0.05 | 28.9 | 42.05 | 34.2 | 47.6 | 117.1 | 115.2 | 696 | 40.01 | 14.47 | 40.03 | 109.4 | 103.96 | 1.32 | 21.9 | 28.8 | 115.2 | 697 | 0.45506 | 0.45178
01/21/2012 | 1:30 | 10:32 | 0:00 | 10:30 | BL | STA | BLB1 | 6 | 14.52 | 79.9 | 110 | 111.7 | 0 | 117 | 104.02 | 1.325 | 22 | 108.8 | 26.6 | 407.1 | 11.54 | 0.05 | 28.9 | 42.14 | 34 | 47.5 | 117 | 115.2 | 702 | 40.07 | 14.46 | 40.02 | 109.5 | 103.96 | 1.322 | 21.9 | 28.9 | 115.2 | 696 | 0.44981 | 0.45323
01/21/2012 | 1:31 | 10:33 | 0:00 | 10:31 | BL | STA | BLB1 | 6 | 14.46 | 79.9 | 110.2 | 111.9 | 0 | 116.5 | 103.96 | 1.336 | 22 | 108.7 | 26.7 | 407.2 | 11.48 | 0.05 | 28.9 | 42.32 | 34.2 | 47.6 | 116.8 | 115.1 | 692 | 39.83 | 14.46 | 40.02 | 109.7 | 103.98 | 1.323 | 21.9 | 28.9 | 115.2 | 696 | 0.46287 | 0.45357
01/21/2012 | 1:36 | 10:38 | 0:00 | 10:36 | BL | DAQ | BLB1 | 6 | 14.46 | 80 | 108 | 109.7 | 0 | 119.2 | 104.01 | 1.335 | 21.8 | 108.8 | 26.4 | 407.2 | 11.57 | 0.05 | 29 | 41.94 | 34.1 | 47.5 | 116.7 | 114.6 | 699 | 40.07 | 14.44 | 40 | 108.5 | 104 | 1.329 | 21.9 | 28.9 | 114.8 | 695 | 0.45515 | 0.45651
01/21/2012 | 1:41 | 10:43 | 0:00 | 10:41 | BL | DAQ | BLB1 | 6 | 14.46 | 79.9 | 109.2 | 110.8 | 0 | 116.8 | 104.03 | 1.32 | 22 | 108.8 | 26.3 | 407.2 | 11.52 | 0.05 | 28.9 | 42.09 | 34.1 | 47.5 | 117.2 | 115.2 | 698 | 40.12 | 14.44 | 39.99 | 108.6 | 104 | 1.325 | 21.9 | 28.9 | 115 | 695 | 0.45012 | 0.45525
01/21/2012 | 1:46 | 10:48 | 0:00 | 10:46 | BL | DAQ | BLB1 | 6 | 14.46 | 79.8 | 110 | 111.7 | 0 | 117 | 103.89 | 1.31 | 21.8 | 108.8 | 26.2 | 407.3 | 11.47 | 0.05 | 28.8 | 42.12 | 34.1 | 47.5 | 116.7 | 114.9 | 696 | 40.04 | 14.44 | 40 | 109.7 | 104 | 1.327 | 22 | 28.9 | 115.1 | 695 | 0.44889 | 0.45582
01/21/2012 | 1:51 | 10:53 | 0:00 | 10:51 | BL | DAQ | BLB1 | 6 | 14.48 | 79.9 | 107.8 | 109.6 | 0 | 117.7 | 104.02 | 1.321 | 21.9 | 108.7 | 26.3 | 407.2 | 11.54 | 0.05 | 28.9 | 42.17 | 34.2 | 47.6 | 116.7 | 114.7 | 692 | 39.9 | 14.44 | 40 | 108.5 | 103.97 | 1.328 | 21.8 | 28.9 | 114.8 | 695 | 0.45687 | 0.45617
01/21/2012 | 1:56 | 10:58 | 0:00 | 10:56 | BL | DAQ | BLB1 | 6 | 14.5 | 79.9 | 108.8 | 110.6 | 0 | 118 | 103.97 | 1.305 | 21.9 | 108.7 | 26.2 | 407.1 | 11.59 | 0.05 | 28.9 | 41.92 | 34.1 | 47.5 | 117.1 | 115 | 703 | 40.16 | 14.44 | 39.99 | 108.4 | 104.03 | 1.325 | 22 | 28.9 | 115 | 695 | 0.4414 | 0.45525
01/21/2012 | 2:01 | 11:03 | 0:00 | 11:01 | BL | DAQ | BLB1 | 6 | 14.44 | 79.9 | 109.5 | 111.2 | 0 | 118 | 104.01 | 1.297 | 21.8 | 108.8 | 26.5 | 407.3 | 11.55 | 0.05 | 28.9 | 41.9 | 34.2 | 47.6 | 117 | 115.1 | 695 | 40.01 | 14.44 | 40 | 109.2 | 103.99 | 1.333 | 21.8 | 28.9 | 115 | 695 | 0.44541 | 0.45789
01/21/2012 | 4:04 | 13:05 | 0:00 | 13:04 | BL | STA | BLB2 | 1 | 14.38 | 80 | 109.2 | 113.6 | 0.03 | 215.5 | 105.05 | 6.261 | 21.9 | 103.8 | 26.7 | 406.6 | 11.52 | 0.05 | 28.5 | 57.82 | 34.2 | 48.2 | 114 | 114 | 2004 | 104.86 | 14.38 | 89.32 | 108.7 | 105.8 | 4.968 | 21.8 | 28.8 | 108.1 | 1788 | 0.28452 | 0.29706
01/21/2012 | 4:05 | 13:06 | 0:00 | 13:05 | BL | STA | BLB2 | 1 | 14.42 | 80 | 110.4 | 115 | -0.01 | 214 | 104.97 | 6.18 | 21.8 | 104.1 | 26.7 | 406.5 | 11.55 | 0.051 | 28.2 | 58.01 | 34.2 | 48.3 | 116.7 | 116.8 | 1991 | 104.92 | 14.38 | 97.1 | 109.2 | 105.38 | 5.557 | 21.8 | 28.6 | 111.5 | 1889 | 0.28251 | 0.28931
01/21/2012 | 4:06 | 13:07 | 0:00 | 13:06 | BL | STA | BLB2 | 1 | 14.34 | 79.9 | 110.8 | 115.6 | -0.01 | 211.2 | 105.01 | 6.197 | 21.9 | 103.9 | 26.7 | 406.5 | 11.48 | 0.05 | 28.2 | 57.88 | 34.2 | 48.4 | 116.3 | 118 | 2000 | 105.02 | 14.37 | 99.74 | 109.7 | 105.26 | 5.768 | 21.8 | 28.4 | 113.5 | 1928 | 0.28174 | 0.28643
01/21/2012 | 4:07 | 13:08 | 0:00 | 13:07 | BL | STA | BLB2 | 1 | 14.36 | 80 | 110.6 | 115.5 | 0.03 | 214.1 | 104.96 | 6.169 | 22 | 104 | 26.6 | 406.5 | 11.53 | 0.05 | 28.3 | 58.05 | 34.2 | 48.3 | 112.5 | 116.5 | 1994 | 105.01 | 14.38 | 101.06 | 110 | 105.21 | 5.875 | 21.9 | 28.4 | 114.5 | 1947 | 0.28134 | 0.28512
01/21/2012 | 4:08 | 13:09 | 0:00 | 13:08 | BL | STA | BLB2 | 1 | 14.42 | 79.9 | 110.3 | 115.2 | 0.03 | 213.2 | 104.95 | 6.179 | 22 | 104 | 26.6 | 406.5 | 11.58 | 0.05 | 28.5 | 58.02 | 34.2 | 48.4 | 110.7 | 115.4 | 1996 | 104.98 | 14.38 | 101.85 | 110.1 | 105.18 | 5.937 | 21.9 | 28.4 | 114.8 | 1958 | 0.28159 | 0.28429
01/21/2012 | 4:09 | 13:10 | 0:00 | 13:09 | BL | STA | BLB2 | 1 | 14.41 | 79.9 | 109.9 | 114.9 | 0.02 | 215.4 | 104.96 | 6.198 | 22 | 104.2 | 26.7 | 406.4 | 11.5 | 0.05 | 28.6 | 57.99 | 34.2 | 48.5 | 110 | 114.7 | 1995 | 104.91 | 14.36 | 104.99 | 110.2 | 104.99 | 6.185 | 22.1 | 28.5 | 115.2 | 1999 | 0.28279 | 0.28142
01/21/2012 | 4:10 | 13:11 | 0:00 | 13:10 | BL | STA | BLB2 | 1 | 14.4 | 79.9 | 109.6 | 114.5 | 0.01 | 217.2 | 104.94 | 6.179 | 22 | 104.2 | 26.6 | 406.5 | 11.57 | 0.052 | 28.7 | 58.02 | 34.2 | 48.4 | 109.6 | 114.3 | 1991 | 104.97 | 14.38 | 104.97 | 110 | 104.97 | 6.169 | 22 | 28.6 | 114.9 | 1993 | 0.28233 | 0.28159
01/21/2012 | 4:11 | 13:12 | 0:00 | 13:11 | BL | STA | BLB2 | 1 | 14.36 | 79.8 | 109.2 | 114.2 | 0 | 217.2 | 104.99 | 6.175 | 21.9 | 104.1 | 26.6 | 406.5 | 11.53 | 0.052 | 28.8 | 58.07 | 34.2 | 48.5 | 109.8 | 114.1 | 2000 | 104.97 | 14.38 | 105 | 109.8 | 104.99 | 6.181 | 22 | 28.6 | 114.6 | 1996 | 0.28088 | 0.28163
01/21/2012 | 4:12 | 13:13 | 0:00 | 13:12 | BL | STA | BLB2 | 1 | 14.37 | 79.8 | 109 | 114 | 0.03 | 216.9 | 105.03 | 6.206 | 21.8 | 104.3 | 26.6 | 406.5 | 11.51 | 0.049 | 28.8 | 58.06 | 34.2 | 48.4 | 110.7 | 114.4 | 2002 | 105.06 | 14.37 | 105.01 | 109.7 | 105 | 6.192 | 22 | 28.7 | 114.5 | 1999 | 0.28176 | 0.28168
01/21/2012 | 4:13 | 13:14 | 0:00 | 13:13 | BL | STA | BLB2 | 1 | 14.36 | 80 | 108.8 | 113.8 | 0 | 217.4 | 104.99 | 6.217 | 21.8 | 104.1 | 26.6 | 406.5 | 11.57 | 0.05 | 29 | 57.95 | 34.2 | 48.3 | 111.2 | 114.7 | 2000 | 105.02 | 14.37 | 105.01 | 109.5 | 105.01 | 6.199 | 21.9 | 28.7 | 114.5 | 2001 | 0.28265 | 0.28172
01/21/2012 | 4:14 | 13:15 | 0:00 | 13:14 | BL | STA | BLB2 | 1 | 14.41 | 79.9 | 108.8 | 113.8 | 0.02 | 214.1 | 104.99 | 6.213 | 21.8 | 104.2 | 26.6 | 406.5 | 11.52 | 0.051 | 29.1 | 57.97 | 34.2 | 48.3 | 111.6 | 115 | 1997 | 105.04 | 14.38 | 105.01 | 108.8 | 105.03 | 6.2 | 21.8 | 29 | 114.8 | 2004 | 0.28284 | 0.28134
01/21/2012 | 4:15 | 13:16 | 0:00 | 13:15 | BL | STA | BLB2 | 1 | 14.39 | 80 | 108.8 | 113.8 | 0 | 214.2 | 104.9 | 6.177 | 21.9 | 104.2 | 26.6 | 406.5 | 11.54 | 0.051 | 29.1 | 57.91 | 34.2 | 48.3 | 111.7 | 115.1 | 1996 | 104.98 | 14.36 | 105.04 | 108.8 | 105.03 | 6.199 | 21.8 | 29 | 114.9 | 2004 | 0.2815 | 0.28122
01/21/2012 | 4:16 | 13:17 | 0:00 | 13:16 | BL | STA | BLB2 | 1 | 14.39 | 79.9 | 108.8 | 113.7 | 0.01 | 214.3 | 104.94 | 6.175 | 21.8 | 104.4 | 26.6 | 406.5 | 11.59 | 0.051 | 29.1 | 57.96 | 34.2 | 48.3 | 111.7 | 115.2 | 1990 | 104.95 | 14.36 | 105.03 | 108.8 | 105 | 6.192 | 21.8 | 29 | 115 | 2002 | 0.28234 | 0.28121
01/21/2012 | 4:17 | 13:18 | 0:00 | 13:17 | BL | STA | BLB2 | 1 | 14.36 | 79.9 | 108.8 | 113.8 | 0.02 | 215.2 | 104.96 | 6.14 | 21.8 | 104.3 | 26.6 | 406.6 | 11.48 | 0.051 | 29.1 | 57.93 | 34.2 | 48.5 | 111.8 | 115.3 | 1993 | 104.97 | 14.36 | 105.03 | 108.8 | 105 | 6.189 | 21.8 | 29 | 115.1 | 2000 | 0.28026 | 0.28135
01/21/2012 | 4:18 | 13:19 | 0:00 | 13:18 | BL | STA | BLB2 | 1 | 14.37 | 79.9 | 108.8 | 113.8 | 0.01 | 215.3 | 104.97 | 6.188 | 21.9 | 104.3 | 26.6 | 406.5 | 11.47 | 0.051 | 29.1 | 57.93 | 34.2 | 48.4 | 111.9 | 115.3 | 1996 | 104.92 | 14.36 | 105.02 | 108.8 | 104.99 | 6.187 | 21.8 | 29 | 115.1 | 1998 | 0.28216 | 0.28157
01/21/2012 | 4:19 | 13:20 | 0:00 | 13:19 | BL | STA | BLB2 | 1 | 14.32 | 79.8 | 108.9 | 113.8 | 0 | 216.7 | 105.03 | 6.225 | 22 | 104.3 | 26.6 | 406.5 | 11.46 | 0.05 | 29 | 57.95 | 34.2 | 48.5 | 111.8 | 115.5 | 2005 | 105.08 | 14.38 | 104.99 | 108.9 | 104.99 | 6.202 | 22 | 29.1 | 115.4 | 1998 | 0.28215 | 0.28233
01/21/2012 | 4:20 | 13:21 | 0:00 | 13:20 | BL | STA | BLB2 | 1 | 14.39 | 79.9 | 108.9 | 113.9 | 0 | 216.5 | 104.96 | 6.194 | 22 | 104.4 | 26.6 | 406.5 | 11.35 | 0.05 | 29 | 57.85 | 34.2 | 48.5 | 111.4 | 115.3 | 1997 | 104.98 | 14.39 | 104.99 | 108.9 | 105 | 6.191 | 22 | 29.1 | 115.4 | 1998 | 0.28214 | 0.28183
01/21/2012 | 4:21 | 13:22 | 0:00 | 13:21 | BL | STA | BLB2 | 1 | 14.36 | 79.8 | 109 | 113.9 | 0.02 | 216.8 | 105.02 | 6.201 | 21.9 | 104.3 | 26.6 | 406.6 | 11.34 | 0.05 | 28.9 | 57.85 | 34.2 | 48.6 | 111 | 115.1 | 2002 | 104.98 | 14.39 | 104.99 | 108.9 | 104.99 | 6.189 | 22 | 29 | 115.3 | 1997 | 0.28175 | 0.28188
01/21/2012 | 4:22 | 13:23 | 0:00 | 13:22 | BL | STA | BLB2 | 1 | 14.36 | 79.9 | 109 | 113.9 | 0.03 | 215.1 | 105.05 | 6.191 | 21.9 | 104.2 | 26.6 | 406.5 | 11.38 | 0.048 | 28.9 | 57.94 | 34.2 | 48.6 | 110.8 | 114.9 | 2008 | 105.02 | 14.38 | 104.99 | 109 | 104.99 | 6.19 | 22 | 29 | 115.3 | 1997 | 0.28035 | 0.28193
01/21/2012 | 4:23 | 13:24 | 0:00 | 13:23 | BL | STA | BLB2 | 1 | 14.34 | 80 | 109.1 | 114 | 0.01 | 215.6 | 104.99 | 6.215 | 22 | 104.1 | 26.6 | 406.4 | 11.3 | 0.05 | 29 | 57.97 | 34.2 | 48.5 | 110.8 | 114.8 | 2001 | 105.09 | 14.38 | 104.99 | 109 | 105 | 6.197 | 22 | 29 | 115.2 | 1999 | 0.28223 | 0.28196
01/21/2012 | 4:24 | 13:25 | 0:00 | 13:24 | BL | STA | BLB2 | 1 | 14.37 | 79.8 | 109.1 | 114 | 0.01 | 213.1 | 104.95 | 6.181 | 22 | 104.3 | 26.6 | 406.6 | 11.31 | 0.051 | 29 | 57.92 | 34.2 | 48.6 | 110.8 | 114.8 | 1990 | 104.94 | 14.36 | 105 | 109 | 105.02 | 6.214 | 21.9 | 28.9 | 114.8 | 2000 | 0.28264 | 0.28257
01/21/2012 | 4:25 | 13:26 | 0:00 | 13:25 | BL | STA | BLB2 | 1 | 14.39 | 80 | 109 | 113.9 | 0.01 | 215.9 | 104.95 | 6.162 | 21.8 | 104.2 | 26.6 | 406.6 | 11.35 | 0.05 | 28.8 | 58.03 | 34.3 | 48.7 | 110.7 | 114.8 | 1989 | 104.95 | 14.36 | 105.01 | 109 | 104.99 | 6.184 | 21.9 | 28.9 | 114.8 | 1998 | 0.28189 | 0.28146
01/21/2012 | 4:26 | 13:27 | 0:00 | 13:26 | BL | STA | BLB2 | 1 | 14.36 | 80 | 109 | 113.9 | 0.02 | 215.6 | 104.94 | 6.175 | 21.8 | 104.4 | 26.4 | 406.6 | 11.27 | 0.051 | 28.8 | 57.94 | 34.1 | 48.5 | 110.7 | 114.8 | 1992 | 104.92 | 14.36 | 105.01 | 109.1 | 104.98 | 6.18 | 21.9 | 28.9 | 114.8 | 1996 | 0.28214 | 0.28156
01/21/2012 | 4:27 | 13:28 | 0:00 | 13:27 | BL | STA | BLB2 | 1 | 14.37 | 79.9 | 109 | 113.9 | 0 | 217.2 | 104.93 | 6.173 | 21.8 | 104.2 | 26.6 | 406.6 | 11.3 | 0.05 | 28.8 | 57.82 | 34.2 | 48.6 | 110.7 | 114.8 | 1996 | 104.97 | 14.36 | 105 | 109 | 104.97 | 6.177 | 21.9 | 28.9 | 114.8 | 1996 | 0.28135 | 0.28145
01/21/2012 | 4:28 | 13:29 | 0:00 | 13:28 | BL | STA | BLB2 | 1 | 14.36 | 80 | 109 | 113.9 | 0 | 215.1 | 105.02 | 6.239 | 21.8 | 104.3 | 26.6 | 406.5 | 11.3 | 0.05 | 28.8 | 57.87 | 34.2 | 48.7 | 110.7 | 114.6 | 2002 | 105.01 | 14.36 | 105 | 109 | 104.97 | 6.175 | 21.9 | 28.9 | 114.8 | 1996 | 0.28339 | 0.28136
01/21/2012 | 4:29 | 13:30 | 0:00 | 13:29 | BL | STA | BLB2 | 1 | 14.33 | 79.9 | 109 | 114 | 0.02 | 215.4 | 105.04 | 6.253 | 21.8 | 104 | 26.6 | 406.6 | 11.23 | 0.05 | 28.9 | 57.95 | 34.2 | 48.6 | 110.7 | 114.6 | 2008 | 105.02 | 14.37 | 104.99 | 109 | 105.02 | 6.212 | 21.8 | 28.8 | 114.8 | 2003 | 0.28316 | 0.28208
01/21/2012 | 4:30 | 13:31 | 0:00 | 13:30 | BL | STA | BLB2 | 1 | 14.36 | 79.8 | 109 | 113.9 | 0.05 | 212.6 | 104.96 | 6.172 | 21.8 | 104.3 | 26.5 | 406.6 | 11.3 | 0.051 | 28.8 | 57.97 | 34.2 | 48.6 | 110.8 | 114.6 | 1995 | 104.92 | 14.38 | 105.02 | 109 | 105.03 | 6.212 | 21.8 | 28.8 | 114.8 | 2004 | 0.28158 | 0.28186
01/21/2012 | 4:31 | 13:32 | 0:00 | 13:31 | BL | STA | BLB2 | 1 | 14.32 | 79.9 | 108.9 | 113.9 | 0.03 | 214.6 | 104.96 | 6.166 | 21.9 | 104.2 | 26.6 | 406.6 | 11.32 | 0.05 | 28.9 | 57.85 | 34.2 | 48.6 | 111 | 114.7 | 1998 | 104.99 | 14.38 | 105.01 | 109 | 105.02 | 6.208 | 21.9 | 28.9 | 114.7 | 2002 | 0.28069 | 0.28199
01/21/2012 | 4:32 | 13:33 | 0:00 | 13:32 | BL | STA | BLB2 | 1 | 14.34 | 80 | 108.8 | 113.8 | 0.02 | 217.5 | 105.04 | 6.229 | 21.9 | 104.3 | 26.5 | 406.6 | 11.28 | 0.049 | 28.9 | 57.89 | 34.2 | 48.7 | 111.2 | 114.8 | 2007 | 105.05 | 14.38 | 105.01 | 109 | 105 | 6.2 | 21.9 | 28.9 | 114.7 | 2000 | 0.28213 | 0.2819
01/21/2012 | 4:33 | 13:34 | 0:00 | 13:33 | BL | STA | BLB2 | 1 | 14.37 | 79.8 | 108.8 | 113.8 | 0.04 | 214.6 | 105.04 | 6.224 | 21.9 | 104.5 | 26.5 | 406.5 | 11.33 | 0.049 | 28.9 | 57.99 | 34.2 | 48.7 | 111.3 | 115 | 2007 | 105.01 | 14.38 | 105 | 108.9 | 105 | 6.198 | 21.9 | 28.9 | 114.8 | 2000 | 0.28201 | 0.28184
01/21/2012 | 4:34 | 13:35 | 0:00 | 13:34 | BL | STA | BLB2 | 1 | 14.36 | 79.9 | 108.9 | 113.8 | 0.02 | 213.3 | 105.04 | 6.215 | 21.9 | 104.4 | 26.5 | 406.6 | 11.34 | 0.049 | 28.9 | 58 | 34.2 | 48.6 | 111.5 | 115 | 2006 | 105.08 | 14.34 | 105.02 | 108.9 | 105.03 | 6.208 | 21.9 | 28.9 | 115 | 2007 | 0.28155 | 0.28126
01/21/2012 | 4:35 | 13:36 | 0:00 | 13:35 | BL | STA | BLB2 | 1 | 14.36 | 80 | 108.9 | 113.8 | 0.03 | 214.6 | 105.01 | 6.178 | 21.9 | 104.3 | 26.5 | 406.6 | 11.34 | 0.051 | 29 | 57.97 | 34.2 | 48.7 | 111.5 | 115.2 | 1999 | 105.04 | 14.34 | 105.02 | 108.9 | 105.04 | 6.208 | 21.9 | 29 | 115.1 | 2009 | 0.28096 | 0.28098
01/21/2012 | 4:36 | 13:37 | 0:00 | 13:36 | BL | STA | BLB2 | 1 | 14.34 | 80 | 108.9 | 113.8 | 0.02 | 216.3 | 104.96 | 6.161 | 21.9 | 104.4 | 26.5 | 406.6 | 11.39 | 0.051 | 29 | 57.9 | 34.2 | 48.7 | 111.6 | 115.1 | 1997 | 105.01 | 14.34 | 105.03 | 108.9 | 105.04 | 6.211 | 21.9 | 29 | 115.1 | 2008 | 0.28055 | 0.28123
01/21/2012 | 4:37 | 13:38 | 0:00 | 13:37 | BL | STA | BLB2 | 1 | 14.38 | 79.8 | 109 | 113.9 | 0.02 | 213.1 | 104.95 | 6.183 | 21.9 | 104.4 | 26.6 | 406.5 | 11.35 | 0.051 | 29 | 57.9 | 34.3 | 48.8 | 111.6 | 115.2 | 1991 | 105.02 | 14.35 | 105.03 | 108.9 | 105.02 | 6.203 | 21.9 | 29 | 115.1 | 2005 | 0.28238 | 0.28128
01/21/2012 | 4:38 | 13:39 | 0:00 | 13:38 | BL | STA | BLB2 | 1 | 14.37 | 80 | 109 | 114 | 0.02 | 215.5 | 104.96 | 6.198 | 22 | 104.5 | 26.6 | 406.5 | 11.27 | 0.051 | 29 | 57.85 | 34.3 | 48.8 | 111.6 | 115.3 | 1998 | 104.94 | 14.36 | 105.03 | 108.9 | 105.02 | 6.193 | 21.9 | 29 | 115.2 | 2004 | 0.28228 | 0.28097
01/21/2012 | 4:39 | 13:40 | 0:00 | 13:39 | BL | STA | BLB2 | 1 | 14.36 | 80 | 109 | 114 | 0.03 | 214.3 | 104.97 | 6.217 | 21.9 | 104.4 | 26.6 | 406.5 | 11.31 | 0.05 | 29 | 57.84 | 34.2 | 48.7 | 111.6 | 115.3 | 1997 | 104.95 | 14.37 | 105.01 | 109 | 104.96 | 6.155 | 22 | 29 | 115.3 | 1994 | 0.28326 | 0.2807
01/21/2012 | 4:40 | 13:41 | 0:00 | 13:40 | BL | STA | BLB2 | 1 | 14.34 | 79.9 | 109.1 | 114 | 0 | 216.2 | 105.01 | 6.24 | 21.9 | 104.4 | 26.6 | 406.5 | 11.26 | 0.049 | 29 | 57.85 | 34.2 | 48.8 | 111.2 | 115.3 | 2003 | 104.99 | 14.36 | 104.98 | 109 | 104.96 | 6.165 | 22 | 29 | 115.3 | 1994 | 0.28335 | 0.28124
01/21/2012 | 4:41 | 13:42 | 0:00 | 13:41 | BL | STA | BLB2 | 1 | 14.34 | 80 | 109.1 | 114.1 | 0.01 | 216.6 | 105.03 | 6.222 | 21.9 | 104.3 | 26.6 | 406.5 | 11.18 | 0.05 | 28.9 | 57.95 | 34.2 | 48.7 | 111 | 115.1 | 2004 | 105.04 | 14.37 | 104.99 | 109 | 104.98 | 6.177 | 21.9 | 29 | 115.2 | 1997 | 0.28226 | 0.28133
01/21/2012 | 4:42 | 13:43 | 0:00 | 13:42 | BL | STA | BLB2 | 1 | 14.36 | 80 | 109.1 | 114 | 0.03 | 215.5 | 104.92 | 6.176 | 21.9 | 104.5 | 26.6 | 406.5 | 11.22 | 0.051 | 29 | 57.91 | 34.2 | 48.8 | 110.8 | 114.8 | 1995 | 105.01 | 14.36 | 105 | 109.1 | 104.99 | 6.188 | 21.9 | 29 | 115.2 | 1999 | 0.28152 | 0.28153
01/21/2012 | 4:43 | 13:44 | 0:00 | 13:43 | BL | STA | BLB2 | 1 | 14.37 | 79.8 | 109 | 114 | 0.02 | 215.1 | 104.94 | 6.153 | 21.8 | 104.3 | 26.5 | 406.5 | 11.17 | 0.052 | 28.8 | 57.91 | 34.1 | 48.7 | 110.6 | 114.8 | 1992 | 104.97 | 14.37 | 105 | 109.1 | 104.98 | 6.188 | 21.9 | 29 | 115.1 | 1999 | 0.281 | 0.28153
01/21/2012 | 4:44 | 13:45 | 0:00 | 13:44 | BL | STA | BLB2 | 1 | 14.38 | 80 | 109 | 114 | 0.01 | 213.6 | 104.97 | 6.185 | 21.8 | 104.4 | 26.6 | 406.5 | 11.11 | 0.052 | 28.9 | 57.9 | 34.2 | 48.8 | 110.7 | 114.7 | 1997 | 105.01 | 14.35 | 105.03 | 109 | 105.01 | 6.201 | 21.8 | 28.8 | 114.7 | 2001 | 0.28165 | 0.28176
01/21/2012 | 4:45 | 13:46 | 0:00 | 13:45 | BL | STA | BLB2 | 1 | 14.36 | 80 | 109 | 114 | 0.03 | 214.4 | 104.96 | 6.191 | 21.9 | 104.4 | 26.6 | 406.5 | 11.15 | 0.05 | 28.8 | 57.89 | 34.2 | 48.8 | 110.6 | 114.7 | 1995 | 104.99 | 14.36 | 105.02 | 109 | 105.01 | 6.202 | 21.8 | 28.8 | 114.7 | 2002 | 0.28225 | 0.28169
01/21/2012 | 4:46 | 13:47 | 0:00 | 13:46 | BL | STA | BLB2 | 1 | 14.34 | 80 | 109 | 113.9 | 0.01 | 215.8 | 104.96 | 6.21 | 21.8 | 104.4 | 26.6 | 406.5 | 11.13 | 0.05 | 28.8 | 57.77 | 34.2 | 48.8 | 110.5 | 114.6 | 1998 | 104.99 | 14.36 | 105.02 | 109 | 105 | 6.193 | 21.8 | 28.8 | 114.7 | 2000 | 0.2827 | 0.28156
01/21/2012 | 4:47 | 13:48 | 0:00 | 13:47 | BL | STA | BLB2 | 1 | 14.37 | 79.8 | 108.9 | 113.8 | 0.01 | 213.6 | 105.04 | 6.224 | 21.9 | 104.2 | 26.6 | 406.5 | 11.13 | 0.05 | 28.8 | 57.95 | 34.2 | 49 | 110.6 | 114.5 | 2005 | 105.01 | 14.36 | 105.01 | 109 | 104.99 | 6.193 | 21.9 | 28.8 | 114.7 | 1999 | 0.28229 | 0.28173
01/21/2012 | 4:48 | 13:49 | 0:00 | 13:48 | BL | STA | BLB2 | 1 | 14.38 | 80 | 108.8 | 113.8 | 0.04 | 214.1 | 104.97 | 6.218 | 21.9 | 104.4 | 26.5 | 406.5 | 11.21 | 0.05 | 28.8 | 57.94 | 34.2 | 49 | 110.8 | 114.6 | 1994 | 104.92 | 14.36 | 105.01 | 109 | 105 | 6.196 | 21.9 | 28.8 | 114.6 | 2000 | 0.28382 | 0.28172
01/21/2012 | 4:49 | 13:50 | 0:00 | 13:49 | BL | STA | BLB2 | 1 | 14.34 | 79.9 | 108.8 | 113.7 | 0.02 | 216.2 | 104.97 | 6.18 | 21.9 | 104.4 | 26.5 | 406.5 | 11.22 | 0.05 | 28.9 | 57.9 | 34.2 | 49 | 111.2 | 114.8 | 1995 | 105.02 | 14.38 | 105.03 | 108.8 | 104.99 | 6.188 | 21.9 | 28.8 | 114.7 | 1998 | 0.28167 | 0.28159
01/21/2012 | 4:50 | 13:51 | 0:00 | 13:50 | BL | STA | BLB2 | 1 | 14.37 | 80 | 108.7 | 113.7 | 0.01 | 216.4 | 105.01 | 6.234 | 21.9 | 104.4 | 26.5 | 406.5 | 11.2 | 0.049 | 28.9 | 57.88 | 34.2 | 48.8 | 111.5 | 115 | 2002 | 104.94 | 14.36 | 105.03 | 108.8 | 104.98 | 6.192 | 21.9 | 28.8 | 114.8 | 1997 | 0.28336 | 0.28191
01/21/2012 | 4:51 | 13:52 | 0:00 | 13:51 | BL | STA | BLB2 | 1 | 14.34 | 79.9 | 108.7 | 113.7 | 0 | 213.5 | 105 | 6.195 | 21.9 | 104.2 | 26.6 | 406.5 | 11.26 | 0.05 | 28.9 | 57.89 | 34.3 | 49 | 111.6 | 115 | 2003 | 105.01 | 14.36 | 105.01 | 108.7 | 104.99 | 6.191 | 21.9 | 28.8 | 114.9 | 1998 | 0.28126 | 0.28178
01/21/2012 | 4:52 | 13:53 | 0:00 | 13:52 | BL | STA | BLB2 | 1 | 14.37 | 79.9 | 108.7 | 113.7 | 0.02 | 215.3 | 104.96 | 6.187 | 21.9 | 104.4 | 26.6 | 406.6 | 11.33 | 0.052 | 28.9 | 57.87 | 34.3 | 49 | 111.7 | 115.2 | 1994 | 104.99 | 14.36 | 105.01 | 108.7 | 105 | 6.195 | 21.9 | 28.9 | 114.9 | 2000 | 0.28221 | 0.28168
01/21/2012 | 4:53 | 13:54 | 0:00 | 13:53 | BL | STA | BLB2 | 1 | 14.36 | 80 | 108.7 | 113.7 | 0 | 214.6 | 104.96 | 6.195 | 21.9 | 104.4 | 26.5 | 406.6 | 11.28 | 0.049 | 29 | 57.89 | 34.3 | 48.9 | 111.7 | 115.3 | 1995 | 104.95 | 14.36 | 105.02 | 108.7 | 104.99 | 6.19 | 21.9 | 28.9 | 115 | 1998 | 0.28254 | 0.28171
01/21/2012 | 4:54 | 13:55 | 0:00 | 13:54 | BL | STA | BLB2 | 1 | 14.37 | 79.8 | 108.8 | 113.8 | 0.01 | 215.7 | 105 | 6.209 | 22 | 104.4 | 26.6 | 406.5 | 11.33 | 0.051 | 28.9 | 57.82 | 34.2 | 49 | 111.7 | 115.3 | 2002 | 104.98 | 14.36 | 105.03 | 108.8 | 104.96 | 6.179 | 22 | 29 | 115.4 | 1996 | 0.28211 | 0.28146
01/21/2012 | 4:55 | 13:56 | 0:00 | 13:55 | BL | STA | BLB2 | 1 | 14.41 | 79.9 | 108.8 | 113.8 | 0.01 | 213 | 105.03 | 6.23 | 22 | 104.2 | 26.5 | 406.5 | 11.44 | 0.049 | 29 | 57.92 | 34.3 | 49 | 111.8 | 115.5 | 2006 | 105.01 | 14.37 | 104.99 | 108.8 | 104.97 | 6.17 | 22 | 29 | 115.4 | 1995 | 0.28242 | 0.2813
01/21/2012 | 4:56 | 13:57 | 0:00 | 13:56 | BL | STA | BLB2 | 1 | 14.36 | 79.8 | 108.8 | 113.8 | 0.03 | 213.8 | 105.01 | 6.228 | 22 | 104.3 | 26.5 | 406.6 | 11.39 | 0.049 | 28.9 | 57.92 | 34.3 | 48.9 | 111.5 | 115.4 | 2007 | 105.02 | 14.36 | 104.97 | 108.8 | 104.97 | 6.185 | 22 | 29 | 115.4 | 1998 | 0.28216 | 0.28161
01/21/2012 | 4:57 | 13:58 | 0:00 | 13:57 | BL | STA | BLB2 | 1 | 14.32 | 80 | 108.8 | 113.9 | 0.03 | 214.4 | 105.01 | 6.184 | 22 | 104.3 | 26.5 | 406.6 | 11.44 | 0.05 | 29 | 57.98 | 34.3 | 49 | 111 | 115 | 1999 | 105.02 | 14.36 | 104.97 | 108.8 | 104.98 | 6.189 | 22 | 29 | 115.3 | 2000 | 0.28129 | 0.28151
01/21/2012 | 4:58 | 13:59 | 0:00 | 13:58 | BL | STA | BLB2 | 1 | 14.39 | 80 | 108.8 | 113.8 | 0.03 | 212.8 | 104.96 | 6.176 | 21.9 | 104.5 | 26.7 | 406.6 | 11.5 | 0.053 | 28.9 | 57.9 | 34.4 | 49 | 110.8 | 114.8 | 1995 | 104.95 | 14.36 | 104.99 | 108.8 | 105 | 6.193 | 22 | 29 | 115.2 | 2001 | 0.28168 | 0.2815
01/21/2012 | 4:59 | 14:00 | 0:00 | 13:59 | BL | STA | BLB2 | 1 | 14.37 | 79.8 | 109 | 114 | 0.01 | 214.9 | 105 | 6.207 | 22.1 | 104.4 | 26.7 | 406.6 | 11.5 | 0.05 | 29.1 | 57.92 | 34.3 | 49 | 110.8 | 114.9 | 2000 | 104.97 | 14.38 | 105.07 | 108.8 | 104.97 | 6.183 | 21.9 | 28.9 | 114.8 | 1997 | 0.28233 | 0.28139
01/21/2012 | 5:00 | 14:01 | 0:00 | 14:00 | BL | STA | BLB2 | 1 | 14.37 | 79.8 | 108.8 | 113.7 | 0.01 | 216.9 | 105.04 | 6.228 | 21.8 | 104.5 | 26.7 | 406.5 | 11.44 | 0.048 | 28.9 | 57.97 | 34.4 | 49 | 110.6 | 114.5 | 2009 | 105.01 | 14.37 | 105.02 | 108.8 | 104.97 | 6.189 | 21.9 | 28.9 | 114.7 | 1995 | 0.28191 | 0.28208
01/21/2012 | 5:01 | 14:02 | 0:00 | 14:01 | BL | STA | BLB2 | 1 | 14.36 | 80 | 108.7 | 113.7 | 0.01 | 215.6 | 105 | 6.229 | 21.8 | 104.4 | 26.7 | 406.6 | 11.52 | 0.049 | 28.9 | 58 | 34.3 | 49 | 110.5 | 114.5 | 2003 | 105.05 | 14.36 | 105.02 | 108.9 | 104.99 | 6.199 | 22 | 29 | 114.7 | 1999 | 0.28269 | 0.28197
01/21/2012 | 5:02 | 14:03 | 0:00 | 14:02 | BL | STA | BLB2 | 1 | 14.36 | 79.9 | 108.9 | 113.9 | 0.01 | 216.3 | 104.96 | 6.197 | 22 | 104.4 | 26.8 | 406.6 | 11.53 | 0.051 | 29 | 57.97 | 34.3 | 49 | 110.7 | 114.6 | 1994 | 104.99 | 14.36 | 105.01 | 108.9 | 104.99 | 6.2 | 22 | 29 | 114.7 | 2000 | 0.28267 | 0.2819
01/21/2012 | 5:03 | 14:04 | 0:00 | 14:03 | BL | STA | BLB2 | 1 | 14.38 | 79.9 | 108.9 | 113.9 | 0 | 215.5 | 105.02 | 6.183 | 22 | 104.6 | 26.8 | 406.6 | 11.43 | 0.05 | 29 | 57.9 | 34.3 | 49 | 110.9 | 114.8 | 2004 | 104.99 | 14.36 | 105 | 108.9 | 104.99 | 6.188 | 22 | 29 | 114.7 | 1999 | 0.28062 | 0.28153
01/21/2012 | 5:08 | 14:09 | 0:00 | 14:08 | BL | DAQ | BLB2 | 1 | 14.36 | 79.9 | 109.2 | 114.1 | 0.02 | 213.3 | 105.05 | 6.207 | 22 | 104.2 | 27 | 406.5 | 11.27 | 0.05 | 28.9 | 57.95 | 34.3 | 48.9 | 111.6 | 115.2 | 2008 | 105.08 | 14.36 | 104.99 | 109 | 105 | 6.188 | 21.9 | 28.9 | 115.1 | 2000 | 0.28091 | 0.28141
01/21/2012 | 5:13 | 14:14 | 0:00 | 14:13 | BL | DAQ | BLB2 | 1 | 14.37 | 80 | 109.1 | 114 | 0.02 | 214.5 | 105.01 | 6.203 | 21.9 | 104.4 | 27.2 | 406.5 | 11.52 | 0.05 | 28.9 | 57.97 | 34.3 | 49 | 110.7 | 114.8 | 2002 | 105.06 | 14.35 | 105 | 109.1 | 105 | 6.19 | 21.9 | 28.9 | 115.2 | 2000 | 0.28163 | 0.28148
01/21/2012 | 5:18 | 14:19 | 0:00 | 14:18 | BL | DAQ | BLB2 | 1 | 14.37 | 79.8 | 108.8 | 113.8 | 0.03 | 216.4 | 105.01 | 6.233 | 21.9 | 104.5 | 26.8 | 406.5 | 11.6 | 0.049 | 28.9 | 57.95 | 34.3 | 48.9 | 110.7 | 114.6 | 2002 | 104.95 | 14.36 | 104.99 | 108.9 | 104.99 | 6.191 | 21.8 | 28.9 | 114.6 | 2000 | 0.28328 | 0.28155
01/21/2012 | 5:23 | 14:24 | 0:00 | 14:23 | BL | DAQ | BLB2 | 1 | 14.37 | 79.9 | 108.8 | 113.8 | 0.02 | 215.6 | 105.01 | 6.151 | 21.8 | 104.5 | 26.9 | 406.5 | 11.41 | 0.051 | 28.8 | 57.88 | 34.4 | 48.8 | 111.5 | 115.2 | 1999 | 104.98 | 14.36 | 105 | 108.8 | 105 | 6.185 | 21.9 | 28.9 | 115 | 2000 | 0.2799 | 0.28125
01/21/2012 | 5:28 | 14:29 | 0:00 | 14:28 | BL | DAQ | BLB2 | 1 | 14.37 | 80 | 108.8 | 113.8 | 0.02 | 214.9 | 104.97 | 6.188 | 21.8 | 104.4 | 27 | 406.5 | 11.44 | 0.05 | 28.8 | 57.98 | 34.5 | 49.1 | 111.1 | 115.1 | 1994 | 104.98 | 14.36 | 104.99 | 108.9 | 105 | 6.19 | 21.9 | 28.9 | 115.2 | 2000 | 0.28229 | 0.2815
01/21/2012 | 5:33 | 14:34 | 0:00 | 14:33 | BL | DAQ | BLB2 | 1 | 14.34 | 79.9 | 108.9 | 113.9 | 0.03 | 214 | 104.97 | 6.19 | 22 | 104.6 | 27 | 406.6 | 11.36 | 0.05 | 29 | 57.9 | 34.5 | 49.2 | 110.9 | 114.8 | 1995 | 105.01 | 14.36 | 105 | 108.9 | 105 | 6.19 | 21.9 | 28.9 | 114.9 | 2000 | 0.28216 | 0.28148
01/21/2012 | 5:34 | 14:35 | 0:00 | 14:34 | BL | STA | BLB2 | 2 | 14.31 | 79.8 | 81.7 | 89.8 | -0.03 | 250.9 | 104.99 | 6.239 | 22 | 104.4 | 27.1 | 406.6 | 11.48 | 0.053 | 28.9 | 57.75 | 34.5 | 49.2 | 69.2 | 91 | 1988 | 104.99 | 14.37 | 104.99 | 97.1 | 105 | 6.192 | 21.9 | 28.9 | 106.5 | 1995 | 0.28544 | 0.2823
01/21/2012 | 5:35 | 14:36 | 0:00 | 14:35 | BL | STA | BLB2 | 2 | 14.37 | 79.8 | 77.4 | 84.1 | 0.02 | 308 | 105.12 | 6.472 | 21.9 | 104.4 | 27 | 406.5 | 11.52 | 0.045 | 28.9 | 57.97 | 34.5 | 49.1 | 62.3 | 80.7 | 2019 | 105.09 | 14.35 | 104.99 | 88.6 | 104.99 | 6.223 | 21.9 | 28.9 | 96.9 | 1993 | 0.29128 | 0.284
01/21/2012 | 5:36 | 14:37 | 0:00 | 14:36 | BL | STA | BLB2 | 2 | 14.34 | 79.8 | 74.5 | 80.7 | 0.03 | 348.1 | 104.87 | 6.366 | 21.9 | 104.4 | 27 | 406.6 | 11.4 | 0.055 | 28.8 | 57.97 | 34.5 | 49.1 | 59 | 74.4 | 1977 | 104.86 | 14.36 | 104.99 | 84.5 | 105.01 | 6.289 | 21.9 | 28.9 | 90.7 | 1999 | 0.29324 | 0.28615
01/21/2012 | 5:37 | 14:38 | 0:00 | 14:37 | BL | STA | BLB2 | 2 | 14.37 | 79.9 | 72.3 | 78.2 | 0 | 374.5 | 105.08 | 6.523 | 21.8 | 104.2 | 26.9 | 406.5 | 11.43 | 0.049 | 28.8 | 58.44 | 34.5 | 49.1 | 56.8 | 70.2 | 2011 | 105.12 | 14.37 | 104.99 | 81.8 | 104.99 | 6.309 | 21.9 | 28.9 | 86.3 | 1995 | 0.29466 | 0.28763
01/21/2012 | 5:38 | 14:39 | 0:00 | 14:38 | BL | STA | BLB2 | 2 | 14.34 | 79.9 | 70.7 | 76.3 | -0.02 | 391.3 | 104.94 | 6.45 | 21.8 | 104.3 | 27 | 406.6 | 11.5 | 0.051 | 28.8 | 58.46 | 34.5 | 49.2 | 55.2 | 67.3 | 1994 | 105.06 | 14.37 | 104.98 | 79.8 | 104.99 | 6.342 | 21.9 | 28.8 | 82.9 | 1996 | 0.29401 | 0.28902
01/21/2012 | 5:39 | 14:40 | 0:00 | 14:39 | BL | STA | BLB2 | 2 | 14.37 | 79.8 | 69.3 | 75 | 0.01 | 400 | 104.93 | 6.457 | 21.8 | 104.2 | 27.1 | 406.6 | 11.58 | 0.054 | 28.8 | 58.24 | 34.6 | 49.3 | 53.5 | 65.2 | 1991 | 104.87 | 14.39 | 105.02 | 70.2 | 105.04 | 6.48 | 21.8 | 28.8 | 66.7 | 2009 | 0.29531 | 0.29329
01/21/2012 | 5:40 | 14:41 | 0:00 | 14:40 | BL | STA | BLB2 | 2 | 14.39 | 79.8 | 68.5 | 74 | 0 | 405.3 | 105.09 | 6.598 | 21.8 | 104.2 | 27 | 406.6 | 11.61 | 0.047 | 28.9 | 58.49 | 34.6 | 49.2 | 52.3 | 63.6 | 2014 | 104.99 | 14.38 | 104.99 | 69.6 | 105.03 | 6.484 | 21.8 | 28.8 | 65.6 | 2004 | 0.29797 | 0.29429
01/21/2012 | 5:41 | 14:42 | 0:00 | 14:41 | BL | STA | BLB2 | 2 | 14.37 | 79.9 | 67.6 | 73 | 0.01 | 411 | 104.9 | 6.461 | 21.8 | 104.4 | 27 | 406.6 | 11.43 | 0.054 | 28.8 | 58.35 | 34.6 | 49.2 | 51.7 | 62.3 | 1983 | 104.94 | 14.37 | 104.97 | 69.1 | 104.99 | 6.492 | 21.8 | 28.8 | 64.8 | 2000 | 0.29649 | 0.29529
01/21/2012 | 5:42 | 14:43 | 0:00 | 14:42 | BL | STA | BLB2 | 2 | 14.36 | 79.9 | 67 | 72.4 | 0.02 | 409.9 | 105.09 | 6.602 | 21.8 | 104.2 | 27 | 406.6 | 11.35 | 0.046 | 28.8 | 58.45 | 34.6 | 49.2 | 54.3 | 63.1 | 2015 | 104.99 | 14.37 | 104.99 | 68.7 | 105 | 6.497 | 21.8 | 28.8 | 64.2 | 2001 | 0.29801 | 0.29532
01/21/2012 | 5:43 | 14:44 | 0:00 | 14:43 | BL | STA | BLB2 | 2 | 14.39 | 79.9 | 66.5 | 72 | -0.02 | 408.7 | 105 | 6.558 | 21.9 | 104.1 | 27 | 406.6 | 11.35 | 0.048 | 28.8 | 58.32 | 34.6 | 49.1 | 55.8 | 64.1 | 1998 | 104.99 | 14.37 | 104.99 | 68.3 | 105 | 6.507 | 21.8 | 28.8 | 64 | 2001 | 0.29854 | 0.29577
01/21/2012 | 5:44 | 14:45 | 0:00 | 14:44 | BL | STA | BLB2 | 2 | 14.36 | 79.9 | 66.2 | 71.6 | -0.01 | 409.1 | 105.07 | 6.543 | 21.8 | 104.2 | 27 | 406.6 | 11.39 | 0.048 | 28.8 | 58.23 | 34.6 | 49.2 | 56.6 | 64.5 | 2015 | 105.01 | 14.36 | 104.97 | 66.5 | 104.98 | 6.523 | 22 | 28.9 | 64.2 | 1999 | 0.29529 | 0.29685
01/21/2012 | 5:45 | 14:46 | 0:00 | 14:45 | BL | STA | BLB2 | 2 | 14.37 | 80 | 66 | 71.4 | -0.01 | 408.5 | 105.02 | 6.521 | 21.9 | 104.4 | 27 | 406.6 | 11.47 | 0.049 | 28.8 | 58.22 | 34.6 | 49.2 | 56.9 | 64.7 | 2003 | 105.02 | 14.36 | 104.99 | 66.3 | 104.99 | 6.531 | 22 | 28.9 | 64.5 | 1999 | 0.29603 | 0.29716
01/21/2012 | 5:46 | 14:47 | 0:00 | 14:46 | BL | STA | BLB2 | 2 | 14.37 | 79.9 | 65.9 | 71.3 | 0.01 | 406.4 | 105.05 | 6.545 | 22.1 | 104.5 | 27 | 406.6 | 11.43 | 0.048 | 29 | 58.1 | 34.6 | 49.1 | 57.2 | 65 | 2008 | 104.94 | 14.36 | 104.98 | 66.2 | 104.99 | 6.524 | 22 | 28.8 | 64.6 | 2000 | 0.2966 | 0.29672
01/21/2012 | 5:47 | 14:48 | 0:00 | 14:47 | BL | STA | BLB2 | 2 | 14.36 | 79.9 | 65.6 | 71.1 | -0.01 | 408.6 | 104.97 | 6.511 | 21.9 | 104.3 | 27 | 406.6 | 11.39 | 0.052 | 28.8 | 58.07 | 34.6 | 49.2 | 57.1 | 64.9 | 1996 | 104.98 | 14.36 | 104.98 | 66.1 | 104.99 | 6.516 | 22 | 28.8 | 64.7 | 1999 | 0.29672 | 0.29651
01/21/2012 | 5:48 | 14:49 | 0:00 | 14:48 | BL | STA | BLB2 | 2 | 14.37 | 79.9 | 65.5 | 70.9 | -0.03 | 407.3 | 104.92 | 6.522 | 22 | 104.4 | 27 | 406.6 | 11.41 | 0.054 | 28.8 | 58.05 | 34.6 | 49.3 | 57.1 | 64.9 | 1985 | 104.92 | 14.36 | 104.98 | 66 | 104.98 | 6.51 | 22 | 28.8 | 64.7 | 1997 | 0.29904 | 0.29653
01/21/2012 | 5:49 | 14:50 | 0:00 | 14:49 | BL | STA | BLB2 | 2 | 14.36 | 80 | 65.6 | 71 | 0.02 | 405.9 | 104.97 | 6.48 | 22.1 | 104.4 | 27.1 | 406.6 | 11.47 | 0.052 | 29 | 58.07 | 34.7 | 49.3 | 57.3 | 65.1 | 1994 | 105.02 | 14.38 | 104.95 | 65.5 | 104.93 | 6.45 | 22 | 28.9 | 65 | 1990 | 0.29549 | 0.29491
01/21/2012 | 5:50 | 14:51 | 0:00 | 14:50 | BL | STA | BLB2 | 2 | 14.37 | 79.9 | 65.3 | 70.7 | 0.03 | 403.7 | 104.93 | 6.475 | 21.9 | 104.2 | 27 | 406.6 | 11.54 | 0.052 | 28.9 | 58 | 34.6 | 49.2 | 57.1 | 64.8 | 1992 | 104.94 | 14.37 | 104.98 | 65.5 | 104.95 | 6.459 | 22 | 28.9 | 65 | 1992 | 0.29579 | 0.29494
01/21/2012 | 5:51 | 14:52 | 0:00 | 14:51 | BL | STA | BLB2 | 2 | 14.38 | 79.9 | 65.2 | 70.6 | -0.01 | 407.4 | 104.97 | 6.511 | 21.8 | 104.4 | 27 | 406.6 | 11.57 | 0.051 | 28.9 | 58.02 | 34.6 | 49.2 | 57.2 | 64.8 | 1994 | 105.01 | 14.37 | 104.97 | 65.5 | 104.94 | 6.465 | 22 | 28.9 | 64.9 | 1991 | 0.29694 | 0.2954
01/21/2012 | 5:52 | 14:53 | 0:00 | 14:52 | BL | STA | BLB2 | 2 | 14.37 | 79.9 | 65.3 | 70.7 | 0 | 407.6 | 104.94 | 6.503 | 22 | 104.4 | 27 | 406.7 | 11.42 | 0.053 | 29 | 58 | 34.6 | 49.2 | 57.3 | 64.9 | 1992 | 104.97 | 14.38 | 104.97 | 65.4 | 104.94 | 6.466 | 21.9 | 28.9 | 64.9 | 1990 | 0.29698 | 0.29559
01/21/2012 | 5:53 | 14:54 | 0:00 | 14:53 | BL | STA | BLB2 | 2 | 14.35 | 79.9 | 65.1 | 70.5 | 0.02 | 403.3 | 104.96 | 6.487 | 21.8 | 104.4 | 26.9 | 406.7 | 11.42 | 0.053 | 28.9 | 57.98 | 34.6 | 49.2 | 57.1 | 64.9 | 1993 | 105.01 | 14.38 | 104.98 | 65.4 | 104.94 | 6.471 | 21.9 | 29 | 64.9 | 1991 | 0.29599 | 0.29564
01/21/2012 | 5:54 | 14:55 | 0:00 | 14:54 | BL | STA | BLB2 | 2 | 14.37 | 79.9 | 65.2 | 70.6 | 0 | 404.9 | 104.95 | 6.501 | 22 | 104.4 | 26.8 | 406.7 | 11.46 | 0.052 | 29 | 58.05 | 34.6 | 49.2 | 57.3 | 64.9 | 1992 | 105.04 | 14.38 | 104.98 | 65.2 | 104.95 | 6.475 | 21.9 | 28.9 | 64.9 | 1990 | 0.29669 | 0.29597
01/21/2012 | 5:55 | 14:56 | 0:00 | 14:55 | BL | STA | BLB2 | 2 | 14.35 | 79.9 | 65.2 | 70.5 | 0.03 | 405.4 | 104.95 | 6.482 | 22 | 104.3 | 26.8 | 406.7 | 11.53 | 0.051 | 29 | 58.05 | 34.6 | 49.2 | 57.3 | 65 | 1992 | 104.94 | 14.37 | 105 | 65.2 | 104.95 | 6.471 | 21.9 | 29 | 64.9 | 1991 | 0.29611 | 0.29558
01/21/2012 | 5:56 | 14:57 | 0:00 | 14:56 | BL | STA | BLB2 | 2 | 14.38 | 80 | 65.1 | 70.5 | 0.01 | 403.8 | 104.91 | 6.477 | 22 | 104.4 | 26.9 | 406.7 | 11.56 | 0.054 | 29 | 58.04 | 34.6 | 49.2 | 57.3 | 65 | 1985 | 104.91 | 14.38 | 104.99 | 65.2 | 104.95 | 6.474 | 21.9 | 29 | 64.9 | 1991 | 0.29701 | 0.29575
01/21/2012 | 5:57 | 14:58 | 0:00 | 14:57 | BL | STA | BLB2 | 2 | 14.36 | 79.8 | 65.1 | 70.5 | 0 | 406.7 | 104.95 | 6.495 | 21.9 | 104.5 | 27 | 406.7 | 11.39 | 0.053 | 29 | 58 | 34.7 | 49.3 | 57.3 | 64.9 | 1993 | 104.98 | 14.37 | 104.98 | 65.2 | 104.95 | 6.47 | 21.9 | 29 | 64.9 | 1991 | 0.29644 | 0.2956
01/21/2012 | 5:58 | 14:59 | 0:00 | 14:58 | BL | STA | BLB2 | 2 | 14.39 | 79.9 | 65 | 70.5 | -0.02 | 408.1 | 104.95 | 6.533 | 21.9 | 104.2 | 27 | 406.6 | 11.33 | 0.054 | 28.9 | 58.04 | 34.7 | 49.2 | 57.2 | 64.8 | 1990 | 104.92 | 14.37 | 104.98 | 65.1 | 104.95 | 6.476 | 21.9 | 29 | 64.9 | 1991 | 0.29879 | 0.29587
01/21/2012 | 5:59 | 15:00 | 0:00 | 14:59 | BL | STA | BLB2 | 2 | 14.38 | 79.9 | 65 | 70.4 | -0.01 | 404.6 | 104.93 | 6.475 | 21.8 | 104.4 | 27 | 406.6 | 11.36 | 0.053 | 28.8 | 57.99 | 34.7 | 49.2 | 57.2 | 64.9 | 1990 | 104.95 | 14.36 | 104.99 | 65 | 104.95 | 6.462 | 21.9 | 28.9 | 64.9 | 1991 | 0.29606 | 0.2952
01/21/2012 | 6:00 | 15:01 | 0:00 | 15:00 | BL | STA | BLB2 | 2 | 14.37 | 79.9 | 65 | 70.4 | 0 | 406.7 | 104.94 | 6.497 | 21.8 | 104.4 | 27 | 406.7 | 11.45 | 0.051 | 28.8 | 58.04 | 34.7 | 49.2 | 57.2 | 64.8 | 1988 | 104.97 | 14.36 | 104.99 | 65 | 104.95 | 6.473 | 21.9 | 28.8 | 64.9 | 1991 | 0.29731 | 0.2957
01/21/2012 | 6:01 | 15:02 | 0:00 | 15:01 | BL | STA | BLB2 | 2 | 14.37 | 80 | 65.1 | 70.4 | 0.01 | 406.3 | 104.96 | 6.511 | 22 | 104.5 | 27 | 406.6 | 11.53 | 0.054 | 29 | 58.01 | 34.7 | 49.2 | 57.4 | 65 | 1992 | 104.97 | 14.37 | 104.99 | 65 | 104.95 | 6.47 | 21.9 | 28.8 | 64.8 | 1991 | 0.29735 | 0.29557
01/21/2012 | 6:02 | 15:03 | 0:00 | 15:02 | BL | STA | BLB2 | 2 | 14.39 | 79.9 | 65 | 70.4 | 0 | 409.4 | 105.02 | 6.557 | 22 | 104.3 | 27 | 406.6 | 11.43 | 0.05 | 29 | 58 | 34.8 | 49.2 | 57.5 | 64.9 | 2004 | 104.98 | 14.37 | 105 | 65 | 104.95 | 6.472 | 21.9 | 28.9 | 64.9 | 1992 | 0.29763 | 0.29548
01/21/2012 | 6:03 | 15:04 | 0:00 | 15:03 | BL | STA | BLB2 | 2 | 14.38 | 79.9 | 64.8 | 70.3 | -0.01 | 407.4 | 104.99 | 6.534 | 21.9 | 104.4 | 27 | 406.7 | 11.39 | 0.051 | 28.8 | 57.88 | 34.8 | 49.2 | 57.5 | 64.8 | 2000 | 104.97 | 14.38 | 104.98 | 65 | 104.95 | 6.475 | 21.9 | 28.9 | 64.9 | 1992 | 0.2972 | 0.29568
01/21/2012 | 6:04 | 15:05 | 0:00 | 15:04 | BL | STA | BLB2 | 2 | 14.4 | 79.9 | 64.9 | 70.3 | -0.01 | 407.4 | 105.03 | 6.538 | 21.9 | 104.5 | 27 | 406.7 | 11.4 | 0.05 | 29 | 58.05 | 34.8 | 49.2 | 57.5 | 64.9 | 2005 | 105.02 | 14.37 | 104.96 | 65 | 104.95 | 6.497 | 22 | 29 | 65 | 1995 | 0.2965 | 0.29629
01/21/2012 | 6:05 | 15:06 | 0:00 | 15:05 | BL | STA | BLB2 | 2 | 14.38 | 79.9 | 64.8 | 70.2 | 0.02 | 406.6 | 105.02 | 6.51 | 21.8 | 104.5 | 27 | 406.8 | 11.48 | 0.049 | 28.8 | 58.02 | 34.8 | 49.1 | 57.4 | 64.8 | 2004 | 105.02 | 14.36 | 104.98 | 64.9 | 104.99 | 6.511 | 22 | 29 | 65 | 2002 | 0.29538 | 0.29583
01/21/2012 | 6:06 | 15:07 | 0:00 | 15:06 | BL | STA | BLB2 | 2 | 14.4 | 79.9 | 64.8 | 70.2 | 0.02 | 404.5 | 104.94 | 6.469 | 21.9 | 104.5 | 26.8 | 406.8 | 11.56 | 0.053 | 28.9 | 57.97 | 34.8 | 49.1 | 57.5 | 64.9 | 1988 | 104.95 | 14.36 | 104.99 | 64.9 | 105 | 6.507 | 22 | 29 | 64.9 | 2002 | 0.29608 | 0.29562
01/21/2012 | 6:07 | 15:08 | 0:00 | 15:07 | BL | STA | BLB2 | 2 | 14.37 | 79.9 | 64.8 | 70.2 | 0 | 402.4 | 104.94 | 6.502 | 21.9 | 104.4 | 26.8 | 406.8 | 11.51 | 0.051 | 28.9 | 57.96 | 34.8 | 49.2 | 57.6 | 65.1 | 1993 | 104.95 | 14.36 | 104.99 | 64.9 | 104.99 | 6.499 | 22 | 29 | 65 | 2000 | 0.29684 | 0.29556
01/21/2012 | 6:08 | 15:09 | 0:00 | 15:08 | BL | STA | BLB2 | 2 | 14.39 | 79.8 | 64.8 | 70.2 | 0.02 | 402.9 | 104.94 | 6.505 | 21.9 | 104.4 | 26.8 | 406.7 | 11.41 | 0.053 | 28.9 | 57.94 | 34.8 | 49.2 | 57.6 | 65.1 | 1994 | 104.99 | 14.36 | 104.99 | 64.9 | 104.99 | 6.494 | 21.9 | 29 | 65 | 1999 | 0.29672 | 0.29548
01/21/2012 | 6:09 | 15:10 | 0:00 | 15:09 | BL | STA | BLB2 | 2 | 14.39 | 79.9 | 64.7 | 70.1 | 0 | 404.7 | 104.96 | 6.495 | 21.8 | 104.4 | 26.8 | 406.7 | 11.41 | 0.05 | 28.8 | 57.87 | 34.8 | 49.2 | 57.4 | 65.1 | 1994 | 104.94 | 14.38 | 105 | 64.8 | 104.94 | 6.449 | 21.9 | 28.9 | 65.1 | 1990 | 0.2964 | 0.29473
01/21/2012 | 6:10 | 15:11 | 0:00 | 15:10 | BL | STA | BLB2 | 2 | 14.36 | 80 | 64.8 | 70.2 | 0 | 406.3 | 104.99 | 6.499 | 21.8 | 104.4 | 26.8 | 406.7 | 11.45 | 0.05 | 28.9 | 57.9 | 34.8 | 49.2 | 57.5 | 65 | 1998 | 104.97 | 14.38 | 104.98 | 64.8 | 104.94 | 6.463 | 21.9 | 28.9 | 65 | 1991 | 0.29591 | 0.29528
01/21/2012 | 6:11 | 15:12 | 0:00 | 15:11 | BL | STA | BLB2 | 2 | 14.35 | 79.8 | 64.8 | 70.2 | -0.02 | 405.3 | 105.04 | 6.524 | 22 | 104.3 | 26.9 | 406.7 | 11.5 | 0.048 | 28.9 | 58 | 34.9 | 49.3 | 57.5 | 65 | 2009 | 104.97 | 14.38 | 104.99 | 64.8 | 104.95 | 6.472 | 21.9 | 28.9 | 65 | 1992 | 0.29542 | 0.29551
01/21/2012 | 6:12 | 15:13 | 0:00 | 15:12 | BL | STA | BLB2 | 2 | 14.37 | 79.8 | 64.8 | 70.2 | 0 | 407.2 | 105.02 | 6.532 | 21.9 | 104.6 | 27 | 406.7 | 11.52 | 0.048 | 28.9 | 58.05 | 35 | 49.3 | 57.5 | 65 | 2001 | 105.02 | 14.38 | 104.99 | 64.8 | 104.97 | 6.484 | 21.9 | 28.9 | 65 | 1996 | 0.29682 | 0.29547
01/21/2012 | 6:13 | 15:14 | 0:00 | 15:13 | BL | STA | BLB2 | 2 | 14.35 | 79.9 | 64.7 | 70.1 | 0.01 | 404.5 | 104.97 | 6.486 | 21.8 | 104.4 | 26.8 | 406.7 | 11.42 | 0.052 | 28.7 | 57.92 | 34.8 | 49.2 | 57.3 | 65 | 1996 | 104.98 | 14.38 | 105 | 64.8 | 104.98 | 6.49 | 21.9 | 28.9 | 65 | 1997 | 0.29558 | 0.29556
01/21/2012 | 6:14 | 15:15 | 0:00 | 15:14 | BL | STA | BLB2 | 2 | 14.38 | 79.9 | 64.8 | 70.2 | 0.01 | 407.2 | 104.94 | 6.491 | 21.9 | 104.4 | 27 | 406.6 | 11.36 | 0.052 | 28.9 | 57.93 | 35 | 49.3 | 57.4 | 64.9 | 1991 | 104.88 | 14.38 | 105 | 64.8 | 104.96 | 6.482 | 21.9 | 28.8 | 65 | 1993 | 0.29684 | 0.29579
01/21/2012 | 6:15 | 15:16 | 0:00 | 15:15 | BL | STA | BLB2 | 2 | 14.36 | 79.9 | 64.8 | 70.2 | 0.01 | 400.6 | 105.01 | 6.498 | 21.9 | 104.4 | 26.9 | 406.7 | 11.38 | 0.049 | 28.9 | 57.88 | 34.9 | 49.3 | 57.5 | 65 | 2002 | 104.97 | 14.38 | 104.96 | 64.8 | 104.95 | 6.482 | 21.9 | 28.8 | 65 | 1992 | 0.29527 | 0.29605
01/21/2012 | 6:16 | 15:17 | 0:00 | 15:16 | BL | STA | BLB2 | 2 | 14.37 | 79.8 | 64.8 | 70.2 | 0.02 | 402.8 | 105.01 | 6.538 | 21.9 | 104.4 | 26.9 | 406.7 | 11.49 | 0.049 | 28.8 | 58.02 | 34.9 | 49.2 | 57.4 | 65 | 2003 | 104.99 | 14.38 | 104.95 | 64.8 | 104.95 | 6.487 | 21.9 | 28.8 | 65 | 1992 | 0.29688 | 0.29631
01/21/2012 | 6:17 | 15:18 | 0:00 | 15:17 | BL | STA | BLB2 | 2 | 14.36 | 79.8 | 64.8 | 70.2 | -0.01 | 405.5 | 105.06 | 6.565 | 21.8 | 104.4 | 27 | 406.7 | 11.59 | 0.048 | 28.8 | 57.96 | 35 | 49.3 | 57.3 | 65 | 2014 | 105.04 | 14.37 | 104.94 | 64.8 | 104.95 | 6.485 | 21.9 | 28.8 | 65 | 1992 | 0.29634 | 0.29625
01/21/2012 | 6:18 | 15:19 | 0:00 | 15:18 | BL | STA | BLB2 | 2 | 14.35 | 79.9 | 64.9 | 70.3 | -0.02 | 404.4 | 105.03 | 6.537 | 22 | 104.4 | 27 | 406.7 | 11.62 | 0.048 | 28.9 | 57.89 | 35 | 49.2 | 57.4 | 65 | 2008 | 104.98 | 14.38 | 104.94 | 64.8 | 104.95 | 6.484 | 21.9 | 28.8 | 65 | 1993 | 0.29613 | 0.29605
01/21/2012 | 6:19 | 15:20 | 0:00 | 15:19 | BL | STA | BLB2 | 2 | 14.41 | 79.9 | 64.9 | 70.3 | 0.01 | 406.8 | 104.97 | 6.538 | 21.9 | 104.4 | 26.8 | 406.6 | 11.45 | 0.049 | 28.9 | 57.93 | 34.9 | 49.2 | 57.3 | 64.8 | 1999 | 104.94 | 14.39 | 104.89 | 64.9 | 104.95 | 6.474 | 21.9 | 29 | 65 | 1992 | 0.29762 | 0.29588
01/21/2012 | 6:20 | 15:21 | 0:00 | 15:20 | BL | STA | BLB2 | 2 | 14.34 | 80 | 64.9 | 70.3 | -0.02 | 406.3 | 105.04 | 6.551 | 21.9 | 104.4 | 26.8 | 406.7 | 11.33 | 0.047 | 28.9 | 57.95 | 34.9 | 49.2 | 57.3 | 64.8 | 2009 | 105.02 | 14.39 | 104.9 | 64.9 | 104.94 | 6.482 | 21.9 | 28.9 | 64.9 | 1992 | 0.2965 | 0.29622
01/21/2012 | 6:21 | 15:22 | 0:00 | 15:21 | BL | STA | BLB2 | 2 | 14.38 | 79.8 | 64.9 | 70.3 | -0.02 | 403.7 | 105.04 | 6.533 | 21.9 | 104.4 | 27.1 | 406.7 | 11.35 | 0.049 | 28.9 | 58 | 35.1 | 49.3 | 57.4 | 64.8 | 2009 | 104.99 | 14.38 | 104.93 | 64.9 | 104.96 | 6.491 | 21.9 | 28.9 | 64.9 | 1995 | 0.29577 | 0.2961
01/21/2012 | 6:22 | 15:23 | 0:00 | 15:22 | BL | STA | BLB2 | 2 | 14.37 | 79.8 | 65 | 70.3 | -0.02 | 407 | 105 | 6.489 | 21.9 | 104.5 | 27.1 | 406.7 | 11.42 | 0.05 | 28.9 | 58 | 35.1 | 49.4 | 57.6 | 64.9 | 1998 | 105.01 | 14.38 | 104.94 | 64.9 | 104.98 | 6.494 | 21.9 | 28.9 | 64.9 | 1997 | 0.29534 | 0.29591
01/21/2012 | 6:23 | 15:24 | 0:00 | 15:23 | BL | STA | BLB2 | 2 | 14.36 | 79.9 | 64.9 | 70.2 | 0.02 | 402.1 | 104.97 | 6.487 | 21.9 | 104.6 | 26.9 | 406.7 | 11.47 | 0.051 | 28.8 | 57.93 | 34.9 | 49.2 | 57.5 | 65 | 1998 | 105.01 | 14.38 | 104.96 | 64.9 | 104.99 | 6.496 | 21.9 | 28.9 | 64.9 | 2000 | 0.29525 | 0.2955
01/21/2012 | 6:24 | 15:25 | 0:00 | 15:24 | BL | STA | BLB2 | 2 | 14.39 | 79.9 | 65 | 70.3 | 0.02 | 405.2 | 104.97 | 6.485 | 22 | 104.5 | 26.9 | 406.7 | 11.52 | 0.05 | 28.9 | 57.85 | 35 | 49.2 | 57.6 | 65.1 | 1998 | 104.94 | 14.39 | 104.97 | 65 | 104.97 | 6.489 | 22 | 28.9 | 65.1 | 1997 | 0.29536 | 0.2956
01/21/2012 | 6:25 | 15:26 | 0:00 | 15:25 | BL | STA | BLB2 | 2 | 14.36 | 79.9 | 65 | 70.3 | 0 | 402.3 | 105.02 | 6.521 | 22 | 104.4 | 26.9 | 406.7 | 11.5 | 0.051 | 28.9 | 57.9 | 35 | 49.2 | 57.6 | 65.1 | 2005 | 104.99 | 14.39 | 104.95 | 65 | 104.96 | 6.488 | 22 | 28.9 | 65.1 | 1995 | 0.29582 | 0.29591
01/21/2012 | 6:26 | 15:27 | 0:00 | 15:26 | BL | STA | BLB2 | 2 | 14.39 | 79.9 | 65 | 70.3 | -0.02 | 404.8 | 105.03 | 6.521 | 22 | 104.6 | 27.1 | 406.7 | 11.5 | 0.047 | 29 | 57.95 | 35.1 | 49.3 | 57.6 | 65.1 | 2002 | 104.94 | 14.38 | 104.96 | 65 | 104.97 | 6.487 | 22 | 28.9 | 65.1 | 1995 | 0.2964 | 0.29583
01/21/2012 | 6:27 | 15:28 | 0:00 | 15:27 | BL | STA | BLB2 | 2 | 14.37 | 80 | 65 | 70.4 | 0 | 404.4 | 105.02 | 6.543 | 22 | 104.5 | 27.1 | 406.7 | 11.54 | 0.049 | 28.9 | 57.88 | 35.1 | 49.4 | 57.5 | 65 | 2003 | 104.97 | 14.39 | 104.96 | 65 | 104.97 | 6.485 | 22 | 28.9 | 65.1 | 1996 | 0.29717 | 0.2956
01/21/2012 | 6:28 | 15:29 | 0:00 | 15:28 | BL | STA | BLB2 | 2 | 14.37 | 80 | 65 | 70.3 | 0.02 | 404.3 | 105.01 | 6.535 | 22 | 104.4 | 27.1 | 406.8 | 11.54 | 0.049 | 29 | 57.91 | 35 | 49.5 | 57.5 | 65 | 2002 | 104.95 | 14.38 | 104.95 | 65 | 104.96 | 6.478 | 22 | 28.9 | 65.1 | 1995 | 0.29701 | 0.29545
01/21/2012 | 6:29 | 15:30 | 0:00 | 15:29 | BL | STA | BLB2 | 2 | 14.37 | 79.9 | 65 | 70.3 | -0.01 | 405.5 | 105 | 6.544 | 21.8 | 104.6 | 27 | 406.7 | 11.35 | 0.049 | 28.8 | 57.87 | 34.9 | 49.3 | 57.3 | 65 | 2004 | 104.92 | 14.36 | 104.92 | 65.1 | 104.93 | 6.473 | 22 | 29 | 65.1 | 1993 | 0.29721 | 0.2956
01/21/2012 | 6:30 | 15:31 | 0:00 | 15:30 | BL | STA | BLB2 | 2 | 14.36 | 79.9 | 65.1 | 70.4 | 0 | 407.6 | 105.02 | 6.52 | 21.9 | 104.4 | 26.9 | 406.7 | 11.39 | 0.048 | 29 | 57.9 | 34.9 | 49.2 | 57.5 | 64.9 | 2008 | 104.99 | 14.36 | 104.92 | 65 | 104.94 | 6.474 | 21.9 | 28.9 | 65 | 1993 | 0.29533 | 0.29565
01/21/2012 | 6:31 | 15:32 | 0:00 | 15:31 | BL | STA | BLB2 | 2 | 14.37 | 79.9 | 65 | 70.3 | 0 | 405.1 | 105.02 | 6.487 | 21.8 | 104.4 | 27 | 406.8 | 11.47 | 0.052 | 28.9 | 58.01 | 34.9 | 49.3 | 57.3 | 64.9 | 2000 | 105.04 | 14.37 | 104.94 | 65 | 104.96 | 6.482 | 21.9 | 28.9 | 65 | 1995 | 0.29487 | 0.29566
01/21/2012 | 6:32 | 15:33 | 0:00 | 15:32 | BL | STA | BLB2 | 2 | 14.39 | 79.9 | 65 | 70.3 | -0.02 | 403.8 | 104.96 | 6.506 | 21.8 | 104.4 | 27 | 406.7 | 11.53 | 0.05 | 29 | 57.96 | 34.9 | 49.2 | 57.3 | 64.9 | 1995 | 105.01 | 14.37 | 104.97 | 65 | 104.98 | 6.482 | 21.9 | 28.9 | 65 | 1997 | 0.29656 | 0.29528
01/21/2012 | 6:33 | 15:34 | 0:00 | 15:33 | BL | STA | BLB2 | 2 | 14.37 | 79.9 | 65 | 70.3 | 0.01 | 403.9 | 104.97 | 6.479 | 22 | 104.6 | 27.1 | 406.7 | 11.59 | 0.051 | 29 | 57.93 | 35 | 49.3 | 57.5 | 65 | 1995 | 104.95 | 14.37 | 104.97 | 65 | 104.97 | 6.474 | 21.8 | 28.9 | 65 | 1996 | 0.2955 | 0.29507
01/21/2012 | 6:38 | 15:39 | 0:00 | 15:38 | BL | DAQ | BLB2 | 2 | 14.36 | 79.9 | 64.7 | 70.1 | 0 | 403.4 | 105.05 | 6.552 | 21.8 | 104.5 | 27.1 | 406.7 | 11.48 | 0.049 | 28.8 | 57.86 | 35.1 | 49.3 | 57.3 | 64.9 | 2013 | 104.99 | 14.38 | 105 | 64.8 | 105 | 6.485 | 21.9 | 28.9 | 64.9 | 2000 | 0.29604 | 0.29489
01/21/2012 | 6:43 | 15:44 | 0:00 | 15:43 | BL | DAQ | BLB2 | 2 | 14.35 | 79.9 | 65 | 70.3 | -0.01 | 402.3 | 105.09 | 6.551 | 22 | 104.5 | 26.7 | 406.7 | 11.45 | 0.047 | 28.9 | 58.03 | 35.2 | 49.3 | 57.6 | 65.1 | 2015 | 105.01 | 14.37 | 104.99 | 64.9 | 104.99 | 6.484 | 21.9 | 28.9 | 65 | 2000 | 0.29565 | 0.29487
01/21/2012 | 6:48 | 15:49 | 0:00 | 15:48 | BL | DAQ | BLB2 | 2 | 14.38 | 80 | 64.9 | 70.2 | -0.02 | 406.1 | 105.03 | 6.51 | 21.8 | 104.5 | 26.8 | 406.6 | 11.36 | 0.048 | 28.8 | 57.92 | 35.2 | 49.3 | 57.3 | 64.8 | 2008 | 104.99 | 14.37 | 104.99 | 65 | 105 | 6.478 | 21.9 | 29 | 65 | 2000 | 0.29488 | 0.2946
01/21/2012 | 6:53 | 15:54 | 0:00 | 15:53 | BL | DAQ | BLB2 | 2 | 14.39 | 80 | 64.9 | 70.2 | -0.01 | 404.2 | 104.95 | 6.459 | 21.8 | 104.5 | 27 | 406.8 | 11.62 | 0.051 | 28.8 | 57.94 | 35.4 | 49.3 | 57.3 | 64.8 | 1988 | 104.94 | 14.38 | 104.99 | 65 | 105 | 6.472 | 21.9 | 28.9 | 64.9 | 2000 | 0.29565 | 0.29433
01/21/2012 | 6:58 | 15:59 | 0:00 | 15:58 | BL | DAQ | BLB2 | 2 | 14.39 | 79.8 | 64.9 | 70.2 | 0.01 | 403.3 | 105.06 | 6.514 | 21.9 | 104.6 | 26.9 | 406.8 | 11.44 | 0.046 | 28.9 | 57.87 | 35.4 | 49.5 | 57.5 | 65 | 2011 | 105.01 | 14.38 | 104.99 | 64.9 | 104.99 | 6.467 | 21.9 | 28.9 | 64.9 | 2000 | 0.29456 | 0.2941
01/21/2012 | 7:03 | 16:04 | 0:00 | 16:03 | BL | DAQ | BLB2 | 2 | 14.36 | 79.8 | 64.8 | 70.2 | 0.01 | 404.2 | 105.04 | 6.514 | 22 | 104.5 | 26.8 | 406.7 | 11.3 | 0.049 | 29 | 57.83 | 35.3 | 49.5 | 57.5 | 64.9 | 2012 | 105.01 | 14.38 | 104.99 | 64.9 | 105 | 6.468 | 21.9 | 28.9 | 65 | 2000 | 0.29442 | 0.29415
01/21/2012 | 7:04 | 16:05 | 0:00 | 16:04 | BL | STA | BLB2 | 3 | 14.38 | 79.9 | 70.5 | 74.2 | 0.02 | 327.6 | 105.17 | 4.873 | 22 | 106.2 | 26.8 | 407.1 | 11.32 | 0.047 | 29.2 | 57.77 | 35.3 | 49.5 | 76.7 | 75.3 | 1509 | 105.19 | 14.36 | 105.02 | 66.3 | 104.78 | 5.689 | 21.9 | 28.9 | 68.2 | 1758 | 0.29316 | 0.29425
01/21/2012 | 7:05 | 16:06 | 0:00 | 16:05 | BL | STA | BLB2 | 3 | 14.37 | 79.8 | 76.2 | 79.7 | 0.03 | 284.3 | 104.96 | 4.8 | 21.9 | 106.1 | 26.8 | 407.2 | 11.46 | 0.051 | 29.3 | 57.53 | 35.3 | 49.5 | 84 | 81.8 | 1500 | 105.02 | 14.37 | 105.07 | 69.2 | 104.94 | 5.27 | 21.9 | 29 | 72.8 | 1633 | 0.29097 | 0.2933
01/21/2012 | 7:06 | 16:07 | 0:00 | 16:06 | BL | STA | BLB2 | 3 | 14.39 | 79.9 | 81.7 | 85.1 | 0.03 | 253.2 | 105.05 | 4.79 | 21.9 | 106.1 | 26.9 | 407.2 | 11.54 | 0.049 | 29.4 | 57.72 | 35.3 | 49.5 | 89.4 | 86.9 | 1505 | 105.04 | 14.37 | 105.05 | 72.1 | 104.95 | 5.109 | 21.9 | 29.1 | 76.3 | 1590 | 0.28934 | 0.29209
01/21/2012 | 7:07 | 16:08 | 0:00 | 16:07 | BL | STA | BLB2 | 3 | 14.36 | 79.9 | 87 | 90.2 | 0.03 | 233.6 | 105.08 | 4.806 | 21.9 | 106.1 | 27 | 407.2 | 11.59 | 0.049 | 29.4 | 57.78 | 35.3 | 49.5 | 94.2 | 91.6 | 1506 | 105.08 | 14.36 | 105.04 | 74.9 | 104.97 | 5.029 | 21.9 | 29.2 | 79.3 | 1568 | 0.29001 | 0.29158
01/21/2012 | 7:08 | 16:09 | 0:00 | 16:08 | BL | STA | BLB2 | 3 | 14.4 | 80 | 92 | 95.2 | 0.03 | 224.6 | 104.95 | 4.725 | 21.9 | 106.1 | 26.9 | 407.1 | 11.59 | 0.05 | 29.3 | 57.94 | 35.2 | 49.5 | 98.7 | 95.9 | 1497 | 105.02 | 14.36 | 105.04 | 77.6 | 104.99 | 4.973 | 21.9 | 29.2 | 82 | 1556 | 0.287 | 0.29055
01/21/2012 | 7:09 | 16:10 | 0:00 | 16:09 | BL | STA | BLB2 | 3 | 14.36 | 80 | 96.9 | 100 | 0.04 | 219.9 | 105 | 4.723 | 21.9 | 106.1 | 27 | 407.2 | 11.46 | 0.047 | 29.2 | 57.95 | 35.2 | 49.5 | 102.9 | 100 | 1506 | 105.06 | 14.39 | 105.08 | 93.5 | 105.01 | 4.725 | 21.9 | 29.3 | 97.1 | 1503 | 0.28505 | 0.28569
01/21/2012 | 7:10 | 16:11 | 0:00 | 16:10 | BL | STA | BLB2 | 3 | 14.37 | 79.9 | 101.5 | 104.6 | 0.02 | 214.1 | 104.85 | 4.687 | 22 | 106.1 | 26.9 | 407.2 | 11.23 | 0.051 | 29.1 | 58.14 | 35.2 | 49.4 | 106.8 | 103.9 | 1496 | 105.05 | 14.39 | 105.06 | 95.9 | 104.99 | 4.727 | 22 | 29.2 | 99.1 | 1503 | 0.2848 | 0.28586
01/21/2012 | 7:11 | 16:12 | 0:00 | 16:11 | BL | STA | BLB2 | 3 | 14.39 | 79.8 | 104.9 | 108.2 | 0.01 | 205.6 | 104.93 | 4.674 | 22 | 106.1 | 26.9 | 407.1 | 11.27 | 0.05 | 29.1 | 58.3 | 35.2 | 49.3 | 110.5 | 107.6 | 1495 | 104.95 | 14.38 | 105.04 | 98.2 | 104.95 | 4.715 | 22 | 29.2 | 101.1 | 1501 | 0.28447 | 0.28557
01/21/2012 | 7:12 | 16:13 | 0:00 | 16:12 | BL | STA | BLB2 | 3 | 14.39 | 79.8 | 105.7 | 109.4 | 0.03 | 202.9 | 105.05 | 4.681 | 22 | 105.9 | 26.8 | 407 | 11.34 | 0.048 | 29 | 58.51 | 35.2 | 49.4 | 113.8 | 110.8 | 1498 | 104.98 | 14.37 | 105.03 | 99.9 | 104.96 | 4.705 | 21.9 | 29.1 | 102.9 | 1501 | 0.28424 | 0.28499
01/21/2012 | 7:13 | 16:14 | 0:00 | 16:13 | BL | STA | BLB2 | 3 | 14.38 | 80 | 106.2 | 110.2 | 0.02 | 198.9 | 105.06 | 4.693 | 21.9 | 106.1 | 26.7 | 407.1 | 11.44 | 0.05 | 28.8 | 58.55 | 35.2 | 49.3 | 116.5 | 113.6 | 1504 | 105.05 | 14.37 | 105.01 | 101.1 | 104.97 | 4.699 | 21.9 | 29.1 | 104.7 | 1500 | 0.28365 | 0.28488
01/21/2012 | 7:14 | 16:15 | 0:00 | 16:14 | BL | STA | BLB2 | 3 | 14.35 | 79.8 | 107.2 | 111.3 | 0.01 | 193.7 | 105.03 | 4.701 | 22 | 105.9 | 26.7 | 407.1 | 11.5 | 0.05 | 28.8 | 58.67 | 35.1 | 49.3 | 119 | 116.1 | 1502 | 105.04 | 14.32 | 105.07 | 106.7 | 105.08 | 4.709 | 22 | 28.9 | 114.4 | 1508 | 0.28454 | 0.28381
01/21/2012 | 7:15 | 16:16 | 0:00 | 16:15 | BL | STA | BLB2 | 3 | 14.35 | 79.9 | 107.9 | 112.1 | 0.01 | 189 | 105.01 | 4.69 | 21.8 | 105.9 | 26.8 | 407 | 11.55 | 0.05 | 28.7 | 58.73 | 35.1 | 49.3 | 120.9 | 118.1 | 1504 | 105.12 | 14.34 | 105.06 | 107.1 | 105.07 | 4.707 | 22 | 28.9 | 115.5 | 1508 | 0.28328 | 0.28371
01/21/2012 | 7:16 | 16:17 | 0:00 | 16:16 | BL | STA | BLB2 | 3 | 14.36 | 79.9 | 108.7 | 113 | 0.01 | 185.5 | 104.96 | 4.695 | 22 | 106 | 26.9 | 407.1 | 11.4 | 0.049 | 28.8 | 58.81 | 35.1 | 49.3 | 122.3 | 119.6 | 1502 | 105.04 | 14.34 | 105.07 | 107.5 | 105.06 | 4.707 | 22 | 28.8 | 116.5 | 1508 | 0.28417 | 0.28368
01/21/2012 | 7:17 | 16:18 | 0:00 | 16:17 | BL | STA | BLB2 | 3 | 14.36 | 79.9 | 109.2 | 113.6 | 0 | 187.8 | 104.93 | 4.673 | 21.9 | 105.9 | 26.9 | 407 | 11.31 | 0.049 | 28.8 | 58.83 | 35.1 | 49.3 | 121.6 | 120.1 | 1496 | 105.02 | 14.35 | 105.07 | 107.8 | 105.03 | 4.704 | 22 | 28.8 | 117.4 | 1507 | 0.28403 | 0.28369
01/21/2012 | 7:18 | 16:19 | 0:00 | 16:18 | BL | STA | BLB2 | 3 | 14.36 | 79.8 | 109.6 | 114 | 0.01 | 184.6 | 105.01 | 4.707 | 21.9 | 105.9 | 26.9 | 407 | 11.34 | 0.051 | 28.9 | 58.89 | 35.2 | 49.2 | 119.8 | 119.6 | 1503 | 104.92 | 14.35 | 105.05 | 108.1 | 105.02 | 4.696 | 22 | 28.8 | 117.9 | 1505 | 0.28504 | 0.28364
01/21/2012 | 7:19 | 16:20 | 0:00 | 16:19 | BL | STA | BLB2 | 3 | 14.36 | 80.1 | 109.7 | 114.2 | 0.01 | 189.7 | 105.04 | 4.736 | 21.8 | 106.1 | 26.9 | 407 | 11.41 | 0.048 | 28.8 | 59.05 | 35.1 | 49.2 | 114.4 | 117 | 1504 | 104.97 | 14.33 | 104.96 | 109.7 | 105.01 | 4.688 | 21.9 | 28.9 | 118.9 | 1505 | 0.28646 | 0.2834
01/21/2012 | 7:20 | 16:21 | 0:00 | 16:20 | BL | STA | BLB2 | 3 | 14.34 | 79.9 | 109.5 | 113.9 | 0.01 | 189.6 | 105.06 | 4.706 | 21.7 | 105.7 | 26.9 | 407 | 11.49 | 0.051 | 28.7 | 59.1 | 35.2 | 49.2 | 112.3 | 115.3 | 1506 | 105.04 | 14.36 | 104.97 | 109.7 | 105.03 | 4.685 | 21.8 | 28.8 | 117.6 | 1504 | 0.28408 | 0.28338
01/21/2012 | 7:21 | 16:22 | 0:00 | 16:21 | BL | STA | BLB2 | 3 | 14.36 | 79.9 | 109.1 | 113.6 | 0 | 196.3 | 104.95 | 4.701 | 21.9 | 105.9 | 27 | 406.9 | 11.5 | 0.049 | 28.9 | 59.22 | 35.2 | 49.3 | 111.3 | 114.3 | 1496 | 105.04 | 14.36 | 104.98 | 109.6 | 105.03 | 4.694 | 21.8 | 28.8 | 116.7 | 1503 | 0.28568 | 0.28409
01/21/2012 | 7:22 | 16:23 | 0:00 | 16:22 | BL | STA | BLB2 | 3 | 14.34 | 79.9 | 108.7 | 113.2 | 0.02 | 194.1 | 105 | 4.701 | 21.8 | 105.9 | 27 | 407 | 11.49 | 0.049 | 28.9 | 59.13 | 35.2 | 49.2 | 112 | 114.1 | 1498 | 104.94 | 14.37 | 104.99 | 109.4 | 105.01 | 4.691 | 21.8 | 28.8 | 116.1 | 1502 | 0.28557 | 0.28407
01/21/2012 | 7:23 | 16:24 | 0:00 | 16:23 | BL | STA | BLB2 | 3 | 14.4 | 79.9 | 108.6 | 113 | 0.01 | 196.3 | 104.99 | 4.691 | 21.9 | 106.1 | 26.9 | 407 | 11.37 | 0.052 | 28.9 | 59.11 | 35.1 | 49.1 | 113 | 114.6 | 1499 | 105.02 | 14.36 | 104.99 | 109.3 | 105.01 | 4.69 | 21.8 | 28.8 | 115.7 | 1501 | 0.28455 | 0.28419
01/21/2012 | 7:24 | 16:25 | 0:00 | 16:24 | BL | STA | BLB2 | 3 | 14.38 | 79.9 | 108.5 | 112.8 | 0.04 | 188 | 104.94 | 4.679 | 22 | 105.9 | 27 | 407 | 11.18 | 0.051 | 29 | 59.03 | 35.1 | 49.2 | 113.2 | 114.8 | 1493 | 104.98 | 14.36 | 105.04 | 108.5 | 104.97 | 4.681 | 22 | 29 | 114.6 | 1500 | 0.28507 | 0.2837
01/21/2012 | 7:25 | 16:26 | 0:00 | 16:25 | BL | STA | BLB2 | 3 | 14.37 | 80.2 | 108.3 | 112.7 | 0.01 | 195.7 | 104.96 | 4.674 | 21.8 | 106.1 | 27 | 406.9 | 11.25 | 0.05 | 28.8 | 59.04 | 35.1 | 49.3 | 113.2 | 114.7 | 1493 | 104.91 | 14.37 | 105.03 | 108.4 | 104.97 | 4.68 | 22 | 29 | 114.7 | 1498 | 0.28496 | 0.28405
01/21/2012 | 7:26 | 16:27 | 0:00 | 16:26 | BL | STA | BLB2 | 3 | 14.34 | 80 | 108.4 | 112.8 | -0.01 | 196.8 | 104.96 | 4.649 | 21.9 | 105.9 | 27 | 406.9 | 11.35 | 0.051 | 28.8 | 59.04 | 35.1 | 49.3 | 113.4 | 114.9 | 1497 | 104.91 | 14.37 | 105.01 | 108.4 | 104.97 | 4.678 | 22 | 28.9 | 114.7 | 1497 | 0.28268 | 0.28417
01/21/2012 | 7:27 | 16:28 | 0:00 | 16:27 | BL | STA | BLB2 | 3 | 14.36 | 79.8 | 108.5 | 112.9 | -0.01 | 192.6 | 105 | 4.674 | 21.9 | 105.9 | 26.8 | 406.9 | 11.43 | 0.049 | 28.8 | 59.05 | 35 | 49.1 | 113.3 | 115 | 1505 | 105.01 | 14.37 | 105 | 108.4 | 104.97 | 4.677 | 22 | 28.9 | 114.8 | 1497 | 0.28242 | 0.28414
01/21/2012 | 7:28 | 16:29 | 0:00 | 16:28 | BL | STA | BLB2 | 3 | 14.37 | 80 | 108.7 | 113 | 0.01 | 196.4 | 105.06 | 4.709 | 22 | 105.9 | 27 | 406.9 | 11.49 | 0.048 | 28.9 | 59.06 | 35.1 | 49.3 | 113.4 | 115 | 1506 | 105.06 | 14.37 | 105.01 | 108.4 | 104.98 | 4.676 | 22 | 28.9 | 114.8 | 1498 | 0.28421 | 0.28386
01/21/2012 | 7:29 | 16:30 | 0:00 | 16:29 | BL | STA | BLB2 | 3 | 14.38 | 80.1 | 108.7 | 113.1 | -0.02 | 195.6 | 104.96 | 4.708 | 21.9 | 106.1 | 26.9 | 406.9 | 11.51 | 0.048 | 28.9 | 59.15 | 35.1 | 49.1 | 113.4 | 115 | 1496 | 105.02 | 14.37 | 105.03 | 108.7 | 105.05 | 4.703 | 22 | 28.9 | 115 | 1506 | 0.28616 | 0.28393
01/21/2012 | 7:30 | 16:31 | 0:00 | 16:30 | BL | STA | BLB2 | 3 | 14.37 | 79.9 | 108.8 | 113.2 | 0.02 | 192.1 | 104.96 | 4.689 | 21.9 | 105.9 | 27 | 406.9 | 11.43 | 0.052 | 28.8 | 59.15 | 35 | 49.2 | 113.5 | 115.1 | 1496 | 104.92 | 14.37 | 105.01 | 108.7 | 105 | 4.688 | 22 | 28.9 | 115 | 1502 | 0.28527 | 0.28383
01/21/2012 | 7:31 | 16:32 | 0:00 | 16:31 | BL | STA | BLB2 | 3 | 14.36 | 80.1 | 108.9 | 113.3 | 0 | 192 | 105.01 | 4.721 | 21.9 | 106 | 27 | 406.8 | 11.19 | 0.048 | 28.9 | 59 | 35.2 | 49.3 | 113.5 | 115.1 | 1504 | 104.98 | 14.37 | 104.99 | 108.8 | 104.98 | 4.69 | 22 | 28.9 | 115.1 | 1500 | 0.28553 | 0.28438
01/21/2012 | 7:32 | 16:33 | 0:00 | 16:32 | BL | STA | BLB2 | 3 | 14.36 | 80 | 109 | 113.3 | 0.02 | 193.9 | 105.04 | 4.702 | 21.9 | 105.9 | 26.8 | 406.9 | 11.25 | 0.047 | 28.8 | 59.16 | 35 | 49.1 | 113.6 | 115.3 | 1507 | 104.97 | 14.37 | 104.99 | 108.8 | 104.99 | 4.695 | 21.9 | 28.9 | 115.1 | 1501 | 0.28384 | 0.2845
01/21/2012 | 7:33 | 16:34 | 0:00 | 16:33 | BL | STA | BLB2 | 3 | 14.36 | 79.9 | 109.1 | 113.5 | 0 | 194.1 | 105.02 | 4.708 | 21.8 | 105.8 | 26.9 | 406.9 | 11.33 | 0.05 | 28.9 | 59.26 | 35 | 49.1 | 113.6 | 115.2 | 1503 | 105.05 | 14.36 | 104.99 | 108.9 | 105 | 4.7 | 22 | 28.9 | 115.1 | 1502 | 0.28474 | 0.28461
01/21/2012 | 7:34 | 16:35 | 0:00 | 16:34 | BL | STA | BLB2 | 3 | 14.35 | 79.9 | 109.2 | 113.6 | -0.01 | 195.5 | 104.97 | 4.672 | 21.9 | 105.8 | 26.9 | 407 | 11.42 | 0.051 | 29 | 59.17 | 35 | 49.1 | 113.5 | 115.2 | 1495 | 105.04 | 14.37 | 105.01 | 109.2 | 105 | 4.703 | 21.8 | 28.9 | 115.2 | 1502 | 0.2841 | 0.28474
01/21/2012 | 7:35 | 16:36 | 0:00 | 16:35 | BL | STA | BLB2 | 3 | 14.38 | 79.9 | 109.2 | 113.6 | 0 | 193.1 | 105.03 | 4.745 | 21.9 | 105.8 | 26.9 | 406.8 | 11.48 | 0.048 | 28.9 | 59.23 | 35 | 49.1 | 113.2 | 115 | 1502 | 104.98 | 14.37 | 104.98 | 109.2 | 104.98 | 4.687 | 21.8 | 28.9 | 115.2 | 1498 | 0.28736 | 0.28461
01/21/2012 | 7:36 | 16:37 | 0:00 | 16:36 | BL | STA | BLB2 | 3 | 14.34 | 79.9 | 109.1 | 113.5 | 0.01 | 195.1 | 105.03 | 4.744 | 21.8 | 105.9 | 26.9 | 406.9 | 11.48 | 0.05 | 28.9 | 59.25 | 35 | 49 | 113 | 114.8 | 1505 | 105.05 | 14.37 | 104.98 | 109.2 | 105 | 4.692 | 21.8 | 28.9 | 115.1 | 1500 | 0.28654 | 0.28453
01/21/2012 | 7:37 | 16:38 | 0:00 | 16:37 | BL | STA | BLB2 | 3 | 14.36 | 80 | 109.1 | 113.5 | 0.03 | 193.2 | 104.97 | 4.698 | 21.9 | 105.8 | 27 | 406.9 | 11.47 | 0.046 | 28.9 | 59.21 | 35.1 | 49.2 | 113 | 114.8 | 1497 | 104.97 | 14.36 | 104.99 | 109.2 | 105.01 | 4.695 | 21.8 | 28.9 | 115 | 1501 | 0.28549 | 0.2845
01/21/2012 | 7:38 | 16:39 | 0:00 | 16:38 | BL | STA | BLB2 | 3 | 14.35 | 79.9 | 109.1 | 113.5 | 0 | 196.2 | 104.92 | 4.692 | 21.9 | 106 | 26.9 | 406.9 | 11.26 | 0.052 | 28.9 | 59.13 | 35 | 49.1 | 113 | 114.8 | 1492 | 104.95 | 14.36 | 104.98 | 109.1 | 105 | 4.692 | 21.8 | 28.9 | 115 | 1500 | 0.28614 | 0.28453
01/21/2012 | 7:39 | 16:40 | 0:00 | 16:39 | BL | STA | BLB2 | 3 | 14.34 | 80 | 109 | 113.4 | 0 | 196.4 | 104.99 | 4.694 | 21.9 | 106.1 | 26.9 | 406.9 | 11.19 | 0.049 | 28.8 | 59.11 | 35 | 49.1 | 113 | 114.7 | 1499 | 104.94 | 14.36 | 104.94 | 109.1 | 104.92 | 4.675 | 21.9 | 28.9 | 114.8 | 1492 | 0.28495 | 0.28513
01/21/2012 | 7:40 | 16:41 | 0:00 | 16:40 | BL | STA | BLB2 | 3 | 14.36 | 79.8 | 109 | 113.4 | 0.01 | 193.4 | 105.03 | 4.72 | 22 | 105.8 | 26.8 | 407 | 11.3 | 0.05 | 28.9 | 59.09 | 35 | 49.1 | 113 | 114.8 | 1506 | 104.97 | 14.36 | 104.91 | 109 | 104.95 | 4.683 | 21.9 | 28.8 | 114.8 | 1493 | 0.28512 | 0.28551
01/21/2012 | 7:41 | 16:42 | 0:00 | 16:41 | BL | STA | BLB2 | 3 | 14.36 | 80 | 108.9 | 113.3 | -0.01 | 196.5 | 105.09 | 4.727 | 21.8 | 106 | 26.8 | 406.9 | 11.39 | 0.047 | 28.8 | 59.24 | 35 | 49 | 112.8 | 114.6 | 1511 | 105.08 | 14.36 | 104.93 | 109 | 104.98 | 4.691 | 21.9 | 28.8 | 114.8 | 1496 | 0.2843 | 0.28537
01/21/2012 | 7:42 | 16:43 | 0:00 | 16:42 | BL | STA | BLB2 | 3 | 14.32 | 79.9 | 108.8 | 113.2 | -0.01 | 197.3 | 105.08 | 4.745 | 21.8 | 105.8 | 26.9 | 407 | 11.46 | 0.049 | 28.9 | 59.22 | 35.1 | 49 | 112.8 | 114.6 | 1509 | 105.08 | 14.36 | 104.96 | 109 | 105 | 4.698 | 21.9 | 28.9 | 114.7 | 1500 | 0.28576 | 0.28495
01/21/2012 | 7:43 | 16:44 | 0:00 | 16:43 | BL | STA | BLB2 | 3 | 14.34 | 80 | 108.8 | 113.2 | 0 | 197.5 | 104.96 | 4.691 | 21.9 | 106 | 27 | 407.1 | 11.49 | 0.05 | 28.9 | 59.35 | 35.2 | 49.1 | 112.9 | 114.6 | 1495 | 104.98 | 14.36 | 104.99 | 109 | 105.02 | 4.703 | 21.9 | 28.9 | 114.7 | 1501 | 0.28542 | 0.28498
01/21/2012 | 7:44 | 16:45 | 0:00 | 16:44 | BL | STA | BLB2 | 3 | 14.33 | 80 | 108.8 | 113.2 | 0 | 195.9 | 104.97 | 4.737 | 22 | 105.8 | 26.9 | 407.1 | 11.43 | 0.05 | 29 | 59.1 | 35.1 | 49.1 | 113.2 | 114.7 | 1501 | 104.95 | 14.35 | 105.02 | 108.8 | 105 | 4.686 | 21.8 | 28.8 | 114.7 | 1500 | 0.28715 | 0.28406
01/21/2012 | 7:45 | 16:46 | 0:00 | 16:45 | BL | STA | BLB2 | 3 | 14.41 | 79.8 | 109 | 113.3 | -0.02 | 197.8 | 105.02 | 4.684 | 22 | 105.8 | 27 | 407 | 11.25 | 0.05 | 29 | 59.21 | 35.2 | 49.1 | 113.4 | 115 | 1500 | 104.99 | 14.35 | 105.01 | 108.8 | 105 | 4.703 | 21.9 | 28.9 | 114.8 | 1503 | 0.28402 | 0.28455
01/21/2012 | 7:46 | 16:47 | 0:00 | 16:46 | BL | STA | BLB2 | 3 | 14.34 | 79.9 | 108.8 | 113.2 | 0 | 195.8 | 104.99 | 4.681 | 21.9 | 105.8 | 26.8 | 407 | 11.23 | 0.05 | 29 | 59.22 | 35 | 48.8 | 113.4 | 114.9 | 1496 | 104.97 | 14.36 | 105 | 108.8 | 105 | 4.701 | 21.9 | 28.9 | 114.8 | 1501 | 0.28465 | 0.28483
01/21/2012 | 7:47 | 16:48 | 0:00 | 16:47 | BL | STA | BLB2 | 3 | 14.34 | 79.9 | 108.8 | 113.2 | 0.02 | 195.1 | 105.02 | 4.685 | 21.8 | 105.7 | 26.8 | 407 | 11.32 | 0.051 | 28.8 | 59.19 | 35 | 48.9 | 113.3 | 115 | 1506 | 105.02 | 14.36 | 104.98 | 108.9 | 104.99 | 4.697 | 21.9 | 28.9 | 114.9 | 1499 | 0.28287 | 0.28503
01/21/2012 | 7:48 | 16:49 | 0:00 | 16:48 | BL | STA | BLB2 | 3 | 14.33 | 79.9 | 109 | 113.3 | 0 | 196.3 | 105.03 | 4.714 | 22 | 105.8 | 27 | 406.9 | 11.41 | 0.049 | 29 | 59.15 | 35.2 | 49 | 113.5 | 115.2 | 1506 | 104.97 | 14.36 | 104.98 | 108.8 | 104.99 | 4.7 | 21.9 | 28.9 | 114.9 | 1500 | 0.28475 | 0.28502
01/21/2012 | 7:49 | 16:50 | 0:00 | 16:49 | BL | STA | BLB2 | 3 | 14.34 | 79.8 | 108.8 | 113.2 | 0 | 195.8 | 105.03 | 4.695 | 21.8 | 105.8 | 27 | 407 | 11.5 | 0.05 | 28.8 | 59.3 | 35.2 | 49.1 | 113.4 | 115.1 | 1501 | 105.08 | 14.38 | 105.04 | 108.9 | 105.04 | 4.702 | 21.9 | 28.9 | 115.2 | 1506 | 0.28425 | 0.28384
01/21/2012 | 7:50 | 16:51 | 0:00 | 16:50 | BL | STA | BLB2 | 3 | 14.38 | 79.8 | 109 | 113.3 | 0.02 | 190.8 | 104.99 | 4.715 | 22 | 105.8 | 27 | 406.9 | 11.52 | 0.051 | 29 | 59.25 | 35.2 | 49.1 | 113.6 | 115.2 | 1497 | 105.05 | 14.37 | 105.04 | 108.9 | 105.03 | 4.701 | 21.9 | 28.9 | 115.1 | 1505 | 0.28631 | 0.28397
01/21/2012 | 7:51 | 16:52 | 0:00 | 16:51 | BL | STA | BLB2 | 3 | 14.34 | 80 | 109 | 113.4 | 0 | 193.7 | 105 | 4.711 | 22 | 105.7 | 26.9 | 406.9 | 11.46 | 0.05 | 29 | 59.08 | 35.2 | 49.1 | 113.7 | 115.2 | 1503 | 104.98 | 14.36 | 105.01 | 108.9 | 105.01 | 4.694 | 21.9 | 28.9 | 115.2 | 1501 | 0.28511 | 0.28438
01/21/2012 | 7:52 | 16:53 | 0:00 | 16:52 | BL | STA | BLB2 | 3 | 14.34 | 80 | 109 | 113.4 | -0.02 | 196.2 | 105.03 | 4.698 | 22 | 106.1 | 26.8 | 406.9 | 11.23 | 0.05 | 29 | 59.21 | 35.2 | 49.1 | 113.5 | 115.2 | 1505 | 105.04 | 14.36 | 104.99 | 108.9 | 105 | 4.694 | 21.9 | 28.9 | 115.2 | 1502 | 0.28379 | 0.28425
01/21/2012 | 7:53 | 16:54 | 0:00 | 16:53 | BL | STA | BLB2 | 3 | 14.35 | 79.9 | 109 | 113.4 | -0.01 | 195.7 | 104.95 | 4.679 | 22 | 105.8 | 26.7 | 406.9 | 11.24 | 0.051 | 29 | 59.13 | 35.2 | 49 | 113.2 | 115.1 | 1495 | 104.98 | 14.36 | 105.01 | 108.9 | 105 | 4.696 | 21.9 | 28.9 | 115.2 | 1502 | 0.28469 | 0.28431
01/21/2012 | 7:54 | 16:55 | 0:00 | 16:54 | BL | STA | BLB2 | 3 | 14.36 | 79.9 | 109.1 | 113.5 | -0.01 | 196.8 | 104.95 | 4.67 | 22 | 105.9 | 26.8 | 406.9 | 11.32 | 0.05 | 29 | 59.09 | 35.2 | 49.1 | 113.1 | 114.9 | 1496 | 104.92 | 14.35 | 105 | 109.1 | 104.96 | 4.675 | 22 | 29 | 115 | 1495 | 0.28412 | 0.2844
01/21/2012 | 7:55 | 16:56 | 0:00 | 16:55 | BL | STA | BLB2 | 3 | 14.37 | 80 | 109.1 | 113.5 | -0.01 | 196.3 | 105.01 | 4.711 | 22 | 105.7 | 26.9 | 406.8 | 11.39 | 0.048 | 29 | 59.16 | 35.2 | 49.1 | 113 | 115 | 1503 | 104.99 | 14.36 | 104.96 | 109.1 | 104.95 | 4.674 | 22 | 29 | 115 | 1494 | 0.28509 | 0.28463
01/21/2012 | 7:56 | 16:57 | 0:00 | 16:56 | BL | STA | BLB2 | 3 | 14.37 | 79.9 | 109 | 113.3 | 0 | 198.2 | 105.1 | 4.714 | 21.8 | 105.8 | 26.9 | 406.8 | 11.44 | 0.048 | 28.8 | 59.22 | 35.2 | 49 | 112.8 | 114.7 | 1504 | 105.06 | 14.36 | 104.97 | 109.1 | 104.98 | 4.68 | 22 | 29 | 114.9 | 1497 | 0.28489 | 0.2844
01/21/2012 | 7:57 | 16:58 | 0:00 | 16:57 | BL | STA | BLB2 | 3 | 14.37 | 79.9 | 109 | 113.3 | 0.03 | 192.8 | 104.95 | 4.683 | 21.9 | 105.9 | 26.9 | 406.9 | 11.44 | 0.051 | 28.9 | 59.26 | 35.2 | 49 | 112.8 | 114.7 | 1495 | 104.98 | 14.36 | 104.99 | 109.1 | 104.99 | 4.686 | 22 | 29 | 114.9 | 1499 | 0.28494 | 0.28433
01/21/2012 | 7:58 | 16:59 | 0:00 | 16:58 | BL | STA | BLB2 | 3 | 14.34 | 79.9 | 109 | 113.3 | 0.01 | 196.6 | 105.03 | 4.708 | 21.9 | 105.8 | 27 | 406.9 | 11.4 | 0.049 | 28.9 | 59.15 | 35.3 | 49.1 | 112.8 | 114.6 | 1504 | 105.04 | 14.36 | 104.98 | 109 | 104.99 | 4.685 | 21.9 | 29 | 114.9 | 1498 | 0.28458 | 0.28449
01/21/2012 | 7:59 | 17:00 | 0:00 | 16:59 | BL | STA | BLB2 | 3 | 14.34 | 79.9 | 108.8 | 113.2 | -0.01 | 197.1 | 104.94 | 4.691 | 21.8 | 105.9 | 27 | 406.9 | 11.13 | 0.051 | 28.8 | 59.14 | 35.3 | 49 | 112.7 | 114.5 | 1495 | 104.98 | 14.38 | 105.06 | 108.9 | 104.97 | 4.698 | 21.8 | 28.9 | 114.6 | 1499 | 0.28542 | 0.28487
01/21/2012 | 8:00 | 17:01 | 0:00 | 17:00 | BL | STA | BLB2 | 3 | 14.37 | 79.9 | 108.8 | 113.1 | -0.01 | 197.2 | 105.02 | 4.706 | 21.8 | 105.9 | 27 | 406.9 | 11.22 | 0.05 | 28.8 | 59.06 | 35.3 | 49 | 112.7 | 114.5 | 1501 | 104.92 | 14.36 | 105 | 108.9 | 104.95 | 4.69 | 21.8 | 28.9 | 114.6 | 1497 | 0.28535 | 0.28493
01/21/2012 | 8:01 | 17:02 | 0:00 | 17:01 | BL | STA | BLB2 | 3 | 14.36 | 79.8 | 108.9 | 113.2 | 0.01 | 193.2 | 105 | 4.699 | 22 | 105.8 | 27 | 406.9 | 11.33 | 0.05 | 29 | 59.16 | 35.3 | 49 | 113.2 | 114.8 | 1501 | 105.05 | 14.36 | 104.99 | 108.8 | 104.97 | 4.696 | 21.8 | 28.9 | 114.6 | 1499 | 0.28458 | 0.28494
01/21/2012 | 8:02 | 17:03 | 0:00 | 17:02 | BL | STA | BLB2 | 3 | 14.33 | 79.9 | 108.9 | 113.2 | 0.01 | 196 | 104.96 | 4.688 | 22 | 105.8 | 27 | 406.9 | 11.41 | 0.049 | 29.1 | 59.08 | 35.3 | 49 | 113.5 | 115.1 | 1496 | 104.95 | 14.36 | 105 | 108.9 | 104.97 | 4.693 | 21.9 | 28.9 | 114.6 | 1499 | 0.28513 | 0.28473
01/21/2012 | 8:03 | 17:04 | 0:00 | 17:03 | BL | STA | BLB2 | 3 | 14.35 | 80 | 108.9 | 113.2 | 0.03 | 192.2 | 105.05 | 4.716 | 22 | 105.7 | 27 | 406.9 | 11.46 | 0.048 | 29.1 | 59.18 | 35.3 | 49 | 113.7 | 115.2 | 1507 | 105.01 | 14.37 | 104.99 | 108.8 | 104.97 | 4.692 | 21.9 | 28.9 | 114.7 | 1499 | 0.28458 | 0.2847
01/21/2012 | 8:08 | 17:09 | 0:00 | 17:08 | BL | DAQ | BLB2 | 3 | 14.37 | 79.8 | 108.8 | 113.2 | 0 | 193.8 | 105.05 | 4.698 | 21.7 | 105.7 | 26.9 | 407 | 11.22 | 0.048 | 28.8 | 59.16 | 35.3 | 48.9 | 113.2 | 115 | 1501 | 104.98 | 14.36 | 104.99 | 108.8 | 105 | 4.694 | 22 | 28.9 | 115.2 | 1500 | 0.28471 | 0.28463
01/21/2012 | 8:13 | 17:14 | 0:00 | 17:13 | BL | DAQ | BLB2 | 3 | 14.35 | 79.8 | 108.9 | 113.3 | 0 | 197.5 | 105.04 | 4.687 | 21.9 | 105.8 | 27 | 406.9 | 11.47 | 0.05 | 29 | 59.04 | 35.4 | 48.8 | 112.8 | 114.6 | 1501 | 104.95 | 14.36 | 104.99 | 108.9 | 105 | 4.693 | 21.9 | 28.9 | 114.8 | 1500 | 0.28412 | 0.28457
01/21/2012 | 8:18 | 17:19 | 0:00 | 17:18 | BL | DAQ | BLB2 | 3 | 14.32 | 79.9 | 108.8 | 113.1 | 0 | 193.4 | 104.9 | 4.677 | 21.9 | 106.1 | 26.9 | 406.9 | 11.4 | 0.051 | 28.8 | 59.09 | 35.4 | 48.9 | 113.4 | 115 | 1492 | 104.98 | 14.36 | 104.99 | 108.8 | 105 | 4.69 | 21.9 | 28.9 | 114.7 | 1500 | 0.28514 | 0.28438
01/21/2012 | 8:23 | 17:24 | 0:00 | 17:23 | BL | DAQ | BLB2 | 3 | 14.35 | 79.8 | 108.8 | 113.2 | -0.01 | 196.5 | 104.9 | 4.701 | 21.9 | 105.9 | 26.8 | 406.8 | 11.35 | 0.051 | 28.9 | 59.15 | 35.4 | 48.8 | 113.5 | 115.1 | 1493 | 104.95 | 14.36 | 104.99 | 108.8 | 104.99 | 4.692 | 21.9 | 28.9 | 115.1 | 1500 | 0.2865 | 0.28451
01/21/2012 | 8:28 | 17:29 | 0:00 | 17:28 | BL | DAQ | BLB2 | 3 | 14.39 | 79.8 | 109 | 113.4 | 0.02 | 193 | 104.9 | 4.663 | 22 | 105.9 | 27 | 406.8 | 11.55 | 0.051 | 29 | 59.28 | 35.3 | 48.8 | 113.1 | 114.9 | 1490 | 104.98 | 14.36 | 104.99 | 108.9 | 105 | 4.692 | 21.9 | 28.9 | 115.1 | 1500 | 0.28467 | 0.28451
01/21/2012 | 8:33 | 17:34 | 0:00 | 17:33 | BL | DAQ | BLB2 | 3 | 14.34 | 79.9 | 109 | 113.4 | -0.02 | 197.6 | 104.94 | 4.703 | 21.9 | 106 | 26.8 | 406.9 | 11.5 | 0.051 | 29 | 59.08 | 35.3 | 48.8 | 113 | 114.5 | 1496 | 105.01 | 14.36 | 105 | 109 | 104.99 | 4.696 | 21.9 | 28.9 | 114.8 | 1500 | 0.28588 | 0.28472
01/21/2012 | 8:34 | 17:35 | 0:00 | 17:34 | BL | STA | BLB2 | 4 | 14.34 | 79.9 | 107.8 | 110.6 | -0.02 | 119.2 | 103.84 | 1.098 | 21.8 | 110.5 | 26.9 | 407.4 | 11.54 | 0.052 | 29.2 | 36.59 | 35.3 | 48.9 | 111.8 | 113.2 | 688 | 19.74 | 14.41 | 63.93 | 108.9 | 103.47 | 3.061 | 22 | 29 | 114.4 | 1266 | 0.77204 | 0.36116
01/21/2012 | 8:35 | 17:36 | 0:00 | 17:35 | BL | STA | BLB2 | 4 | 14.31 | 79.9 | 105.7 | 108.2 | 0 | 123 | 104.03 | 1.121 | 21.8 | 110.1 | 26.9 | 407.4 | 11.55 | 0.05 | 29.6 | 36.78 | 35.3 | 48.8 | 112.5 | 112.7 | 693 | 20.09 | 14.39 | 41.9 | 108.1 | 103.68 | 2.085 | 21.9 | 29.2 | 113.8 | 977 | 0.76889 | 0.48637
01/21/2012 | 8:36 | 17:37 | 0:00 | 17:36 | BL | STA | BLB2 | 4 | 14.43 | 79.9 | 105.2 | 107.3 | 0 | 122.5 | 103.94 | 1.061 | 21.8 | 109.9 | 27 | 407.4 | 11.53 | 0.05 | 29.9 | 36.8 | 35.3 | 48.8 | 112.6 | 112.2 | 692 | 19.96 | 14.38 | 34.63 | 107.2 | 103.81 | 1.761 | 21.9 | 29.4 | 113.3 | 883 | 0.73353 | 0.54994
01/21/2012 | 8:37 | 17:38 | 0:00 | 17:37 | BL | STA | BLB2 | 4 | 14.45 | 79.9 | 105.6 | 107.5 | 0 | 124.1 | 104.05 | 1.11 | 21.8 | 109.8 | 27 | 407.5 | 11.26 | 0.05 | 30.1 | 36.91 | 35.3 | 48.8 | 112.8 | 112.1 | 686 | 19.95 | 14.39 | 30.96 | 106.7 | 103.86 | 1.59 | 21.8 | 29.5 | 113.1 | 835 | 0.77451 | 0.58733
01/21/2012 | 8:38 | 17:39 | 0:00 | 17:38 | BL | STA | BLB2 | 4 | 14.43 | 80 | 106.1 | 107.8 | 0 | 124.8 | 103.93 | 1.107 | 21.8 | 109.7 | 27 | 407.4 | 11.27 | 0.05 | 30 | 37.07 | 35.3 | 48.7 | 113.5 | 112.1 | 699 | 20.02 | 14.4 | 28.76 | 106.5 | 103.89 | 1.494 | 21.8 | 29.6 | 112.9 | 806 | 0.7554 | 0.61546
01/21/2012 | 8:39 | 17:40 | 0:00 | 17:39 | BL | STA | BLB2 | 4 | 14.39 | 79.9 | 106.8 | 108.5 | 0 | 123.8 | 103.92 | 1.103 | 21.8 | 109.6 | 27 | 407.5 | 11.42 | 0.05 | 30 | 36.67 | 35.3 | 48.7 | 115.6 | 113.1 | 696 | 20 | 14.45 | 20.08 | 106.3 | 103.99 | 1.116 | 21.9 | 30.1 | 112.4 | 702 | 0.75667 | 0.75602
01/21/2012 | 8:40 | 17:41 | 0:00 | 17:40 | BL | STA | BLB2 | 4 | 14.36 | 79.9 | 107.5 | 109.1 | -0.01 | 121.1 | 103.94 | 1.117 | 22 | 109.6 | 26.9 | 407.6 | 11.47 | 0.051 | 29.7 | 37.13 | 35.2 | 48.6 | 117.7 | 114.6 | 677 | 19.88 | 14.42 | 20.07 | 106.6 | 104.02 | 1.11 | 21.9 | 30 | 112.9 | 700 | 0.79254 | 0.75448
01/21/2012 | 8:41 | 17:42 | 0:00 | 17:41 | BL | STA | BLB2 | 4 | 14.49 | 79.8 | 108.1 | 109.7 | 0 | 118.6 | 103.95 | 1.111 | 22 | 109.4 | 26.9 | 407.4 | 11.32 | 0.05 | 29.5 | 36.88 | 35.3 | 48.7 | 118.9 | 115.8 | 700 | 20.07 | 14.41 | 20.02 | 107 | 104 | 1.107 | 21.9 | 29.9 | 113.6 | 696 | 0.75516 | 0.75866
01/21/2012 | 8:42 | 17:43 | 0:00 | 17:42 | BL | STA | BLB2 | 4 | 14.39 | 80 | 108.7 | 110.3 | 0 | 115 | 103.86 | 1.113 | 22.1 | 109.6 | 26.8 | 407.6 | 11.27 | 0.05 | 29.3 | 37.21 | 35.3 | 48.7 | 119.4 | 116.6 | 677 | 19.86 | 14.42 | 20.03 | 107.3 | 103.97 | 1.106 | 21.9 | 29.8 | 114.2 | 697 | 0.79049 | 0.75651
01/21/2012 | 8:43 | 17:44 | 0:00 | 17:43 | BL | STA | BLB2 | 4 | 14.45 | 80 | 109.2 | 110.8 | 0 | 115.6 | 104.29 | 1.082 | 22.1 | 109.5 | 26.8 | 407.5 | 11.28 | 0.05 | 29.1 | 36.93 | 35.3 | 48.7 | 119.1 | 116.7 | 698 | 20.03 | 14.42 | 20.01 | 107.6 | 103.95 | 1.105 | 22 | 29.7 | 114.7 | 695 | 0.73903 | 0.75876
01/21/2012 | 8:44 | 17:45 | 0:00 | 17:44 | BL | STA | BLB2 | 4 | 14.32 | 80 | 109.6 | 111.2 | 0 | 118.6 | 104.23 | 1.149 | 22 | 109.5 | 26.8 | 407.5 | 11.33 | 0.049 | 28.9 | 36.95 | 35.3 | 48.7 | 118.2 | 116.3 | 689 | 19.97 | 14.47 | 20.02 | 109.3 | 104.26 | 1.104 | 22.1 | 29.1 | 116.7 | 700 | 0.79743 | 0.75228
01/21/2012 | 8:45 | 17:46 | 0:00 | 17:45 | BL | STA | BLB2 | 4 | 14.5 | 80 | 110 | 111.6 | 0 | 116.4 | 103.89 | 1.09 | 21.8 | 109.4 | 26.7 | 407.5 | 11.38 | 0.05 | 28.8 | 37.06 | 35.3 | 48.6 | 117.2 | 115.6 | 696 | 19.93 | 14.42 | 19.99 | 109.6 | 104.15 | 1.111 | 22 | 29 | 116.4 | 694 | 0.75038 | 0.76474
01/21/2012 | 8:46 | 17:47 | 0:00 | 17:46 | BL | STA | BLB2 | 4 | 14.43 | 79.8 | 110.2 | 111.9 | 0 | 120 | 103.86 | 1.106 | 21.8 | 109.3 | 26.8 | 407.5 | 11.43 | 0.051 | 28.6 | 36.4 | 35.3 | 48.6 | 116.5 | 115.3 | 703 | 20.1 | 14.44 | 19.96 | 109.8 | 104.04 | 1.107 | 22 | 28.9 | 116.1 | 693 | 0.74744 | 0.76423
01/21/2012 | 8:47 | 17:48 | 0:00 | 17:47 | BL | STA | BLB2 | 4 | 14.48 | 80 | 108.6 | 110.5 | 0 | 119.7 | 104.04 | 1.123 | 21.8 | 109.4 | 26.9 | 407.4 | 11.45 | 0.05 | 28.5 | 36.74 | 35.2 | 48.6 | 116 | 114.8 | 704 | 20.06 | 14.43 | 19.97 | 109.8 | 103.99 | 1.106 | 21.9 | 28.8 | 115.9 | 693 | 0.75936 | 0.76316
01/21/2012 | 8:48 | 17:49 | 0:00 | 17:48 | BL | STA | BLB2 | 4 | 14.47 | 79.9 | 107.6 | 109.4 | 0 | 120.4 | 104.06 | 1.109 | 21.7 | 109.4 | 27 | 407.6 | 11.48 | 0.051 | 28.3 | 36.68 | 35.2 | 48.6 | 115.7 | 114.5 | 700 | 20 | 14.43 | 19.98 | 109.5 | 104 | 1.108 | 21.9 | 28.7 | 115.6 | 693 | 0.75644 | 0.76416
01/21/2012 | 8:49 | 17:50 | 0:00 | 17:49 | BL | STA | BLB2 | 4 | 14.4 | 79.8 | 107.6 | 109.3 | 0 | 121.2 | 103.89 | 1.086 | 21.7 | 109.4 | 27.1 | 407.6 | 11.4 | 0.05 | 28.2 | 37.02 | 35.2 | 48.6 | 115.8 | 114.3 | 688 | 19.91 | 14.48 | 20.05 | 107.7 | 104.09 | 1.111 | 21.8 | 28.4 | 114.5 | 699 | 0.75708 | 0.757
01/21/2012 | 8:50 | 17:51 | 0:00 | 17:50 | BL | STA | BLB2 | 4 | 14.45 | 80 | 107.8 | 109.5 | 0 | 120.6 | 103.95 | 1.081 | 21.7 | 109.3 | 27.1 | 407.5 | 11.25 | 0.05 | 28.1 | 36.92 | 35.3 | 48.6 | 116 | 114.3 | 702 | 20.03 | 14.44 | 20.03 | 107.7 | 104.01 | 1.106 | 21.8 | 28.3 | 114.4 | 697 | 0.73414 | 0.75651
01/21/2012 | 8:51 | 17:52 | 0:00 | 17:51 | BL | STA | BLB2 | 4 | 14.39 | 80 | 108.3 | 110 | 0 | 122.9 | 104.14 | 1.103 | 22 | 109.3 | 27 | 407.6 | 11.31 | 0.05 | 28.3 | 36.77 | 35.3 | 48.6 | 116.6 | 114.7 | 693 | 20.06 | 14.43 | 20.02 | 107.8 | 103.98 | 1.102 | 21.8 | 28.3 | 114.4 | 697 | 0.75767 | 0.75415
01/21/2012 | 8:52 | 17:53 | 0:00 | 17:52 | BL | STA | BLB2 | 4 | 14.42 | 79.9 | 108.7 | 110.2 | 0 | 121.9 | 104.01 | 1.15 | 22.1 | 109.4 | 26.9 | 407.6 | 11.38 | 0.05 | 28.5 | 37.06 | 35.3 | 48.6 | 116.8 | 114.9 | 691 | 19.97 | 14.43 | 20 | 107.9 | 103.99 | 1.101 | 21.9 | 28.3 | 114.5 | 695 | 0.79582 | 0.75639
01/21/2012 | 8:53 | 17:54 | 0:00 | 17:53 | BL | STA | BLB2 | 4 | 14.46 | 79.9 | 108.8 | 110.4 | 0 | 118.3 | 103.89 | 1.09 | 21.9 | 109.3 | 26.8 | 407.6 | 11.44 | 0.051 | 28.4 | 37.21 | 35.3 | 48.5 | 116.8 | 114.9 | 692 | 19.91 | 14.43 | 20 | 108.1 | 103.99 | 1.104 | 21.9 | 28.3 | 114.6 | 694 | 0.75548 | 0.75954
01/21/2012 | 8:54 | 17:55 | 0:00 | 17:54 | BL | STA | BLB2 | 4 | 14.47 | 79.9 | 109.1 | 110.7 | 0 | 119.9 | 103.84 | 1.111 | 22 | 109.3 | 26.8 | 407.5 | 11.47 | 0.05 | 28.6 | 36.61 | 35.2 | 48.5 | 116.8 | 115 | 699 | 20.04 | 14.47 | 19.98 | 108.9 | 103.92 | 1.092 | 22 | 28.5 | 114.9 | 696 | 0.75737 | 0.74988
01/21/2012 | 8:55 | 17:56 | 0:00 | 17:55 | BL | STA | BLB2 | 4 | 14.45 | 79.9 | 109.3 | 111 | 0 | 118.1 | 103.97 | 1.086 | 21.9 | 109.3 | 26.8 | 407.6 | 11.51 | 0.05 | 28.7 | 37.33 | 35.3 | 48.4 | 116.8 | 115.1 | 694 | 19.93 | 14.45 | 19.97 | 109.1 | 103.89 | 1.098 | 22 | 28.6 | 115 | 694 | 0.74978 | 0.75655
01/21/2012 | 8:56 | 17:57 | 0:00 | 17:56 | BL | STA | BLB2 | 4 | 14.42 | 79.8 | 109.6 | 111.2 | 0 | 121 | 104.11 | 1.104 | 21.8 | 109.2 | 26.7 | 407.5 | 11.55 | 0.05 | 28.8 | 36.41 | 35.3 | 48.5 | 116.7 | 115 | 709 | 20.14 | 14.45 | 19.97 | 109.2 | 103.93 | 1.098 | 21.9 | 28.6 | 115 | 693 | 0.7383 | 0.75764
01/21/2012 | 8:57 | 17:58 | 0:00 | 17:57 | BL | STA | BLB2 | 4 | 14.46 | 80 | 109.7 | 111.3 | 0 | 120.1 | 104.01 | 1.106 | 21.8 | 109.2 | 26.8 | 407.6 | 11.41 | 0.05 | 29 | 36.59 | 35.2 | 48.4 | 116.6 | 114.8 | 698 | 20.03 | 14.45 | 20 | 109.3 | 103.95 | 1.1 | 21.9 | 28.7 | 115 | 696 | 0.75542 | 0.75461
01/21/2012 | 8:58 | 17:59 | 0:00 | 17:58 | BL | STA | BLB2 | 4 | 14.39 | 79.9 | 109.9 | 111.5 | 0 | 117.9 | 104.03 | 1.092 | 21.7 | 109.3 | 26.9 | 407.7 | 11.31 | 0.05 | 29 | 37.28 | 35.2 | 48.4 | 116.5 | 114.7 | 677 | 19.82 | 14.45 | 20.01 | 109.4 | 103.99 | 1.104 | 21.9 | 28.8 | 115 | 696 | 0.77714 | 0.75698
01/21/2012 | 8:59 | 18:00 | 0:00 | 17:59 | BL | STA | BLB2 | 4 | 14.4 | 79.9 | 110.2 | 111.8 | 0 | 121.3 | 104.18 | 1.147 | 21.8 | 109.2 | 27 | 407.6 | 11.27 | 0.05 | 29.2 | 36.8 | 35.2 | 48.4 | 116.7 | 114.9 | 697 | 20.09 | 14.45 | 19.93 | 110 | 104.11 | 1.112 | 21.8 | 29.1 | 114.8 | 691 | 0.78221 | 0.77106
01/21/2012 | 9:00 | 18:01 | 0:00 | 18:00 | BL | STA | BLB2 | 4 | 14.47 | 79.8 | 108.8 | 110.7 | 0 | 119 | 104.01 | 1.087 | 21.8 | 109.2 | 27 | 407.6 | 11.31 | 0.051 | 29.3 | 37.18 | 35.2 | 48.3 | 116.6 | 115 | 690 | 19.91 | 14.43 | 19.97 | 110 | 104.07 | 1.111 | 21.8 | 29.2 | 114.8 | 692 | 0.75558 | 0.76772
01/21/2012 | 9:01 | 18:02 | 0:00 | 18:01 | BL | STA | BLB2 | 4 | 14.47 | 80 | 107.7 | 109.6 | 0 | 119.1 | 103.8 | 1.103 | 21.8 | 109.2 | 27.1 | 407.6 | 11.37 | 0.051 | 29.2 | 36.89 | 35.3 | 48.3 | 116.5 | 114.7 | 695 | 19.99 | 14.45 | 19.99 | 109.4 | 104.08 | 1.107 | 21.8 | 29.2 | 114.8 | 695 | 0.75814 | 0.76089
01/21/2012 | 9:02 | 18:03 | 0:00 | 18:02 | BL | STA | BLB2 | 4 | 14.51 | 80 | 107.6 | 109.3 | 0.01 | 120.2 | 104.35 | 1.104 | 21.8 | 109 | 27.1 | 407.5 | 11.43 | 0.05 | 29.2 | 37.16 | 35.3 | 48.3 | 116.3 | 114.7 | 708 | 20.09 | 14.45 | 19.99 | 109 | 103.98 | 1.105 | 21.8 | 29.2 | 114.8 | 696 | 0.74119 | 0.75842
01/21/2012 | 9:03 | 18:04 | 0:00 | 18:03 | BL | STA | BLB2 | 4 | 14.44 | 80 | 107.8 | 109.3 | 0 | 121.2 | 104.25 | 1.108 | 21.8 | 109.1 | 27.1 | 407.6 | 11.49 | 0.05 | 29.1 | 37.04 | 35.3 | 48.4 | 116.3 | 114.6 | 707 | 20.07 | 14.46 | 20.01 | 108.7 | 104.05 | 1.105 | 21.8 | 29.2 | 114.8 | 697 | 0.74567 | 0.75658
01/21/2012 | 9:04 | 18:05 | 0:00 | 18:04 | BL | STA | BLB2 | 4 | 14.39 | 79.9 | 108.1 | 109.7 | 0 | 119.6 | 103.86 | 1.101 | 21.9 | 109.2 | 26.9 | 407.7 | 11.53 | 0.051 | 29 | 37.18 | 35.2 | 48.3 | 116.6 | 114.7 | 678 | 19.78 | 14.46 | 20.1 | 107.9 | 104.01 | 1.097 | 21.9 | 29.1 | 114.6 | 707 | 0.78398 | 0.73716
01/21/2012 | 9:05 | 18:06 | 0:00 | 18:05 | BL | STA | BLB2 | 4 | 14.49 | 79.8 | 108.5 | 110.1 | 0 | 119.4 | 103.94 | 1.099 | 22.2 | 109.3 | 26.7 | 407.6 | 11.38 | 0.05 | 29.1 | 37.06 | 35.1 | 48.2 | 116.9 | 114.9 | 686 | 19.96 | 14.44 | 20.02 | 108 | 104.04 | 1.096 | 21.9 | 29.1 | 114.7 | 700 | 0.76645 | 0.74683
01/21/2012 | 9:06 | 18:07 | 0:00 | 18:06 | BL | STA | BLB2 | 4 | 14.52 | 79.9 | 108.5 | 110.2 | 0 | 120.5 | 104.05 | 1.081 | 22 | 109 | 26.8 | 407.4 | 11.26 | 0.05 | 28.8 | 36.88 | 35.2 | 48.2 | 116.8 | 114.9 | 706 | 20.02 | 14.44 | 19.99 | 108.2 | 104 | 1.099 | 22 | 29 | 114.7 | 694 | 0.73035 | 0.75648
01/21/2012 | 9:07 | 18:08 | 0:00 | 18:07 | BL | STA | BLB2 | 4 | 14.45 | 80 | 108.9 | 110.6 | 0 | 120.3 | 104.02 | 1.084 | 22.1 | 109.1 | 26.7 | 407.5 | 11.24 | 0.05 | 29 | 36.81 | 35.3 | 48.2 | 117 | 114.9 | 703 | 20.03 | 14.45 | 20.01 | 108.3 | 104.01 | 1.1 | 22 | 29 | 114.8 | 696 | 0.73513 | 0.75424
01/21/2012 | 9:08 | 18:09 | 0:00 | 18:08 | BL | STA | BLB2 | 4 | 14.43 | 79.8 | 109 | 110.6 | 0 | 120.6 | 103.96 | 1.135 | 22 | 109.1 | 26.7 | 407.6 | 11.29 | 0.05 | 28.8 | 36.64 | 35.2 | 48.2 | 116.8 | 115 | 703 | 20.07 | 14.44 | 20.01 | 108.4 | 103.99 | 1.098 | 22 | 28.9 | 114.8 | 696 | 0.76818 | 0.75287
01/21/2012 | 9:09 | 18:10 | 0:00 | 18:09 | BL | STA | BLB2 | 4 | 14.56 | 79.9 | 109.2 | 110.7 | 0 | 119.9 | 104.23 | 1.083 | 21.9 | 108.9 | 26.8 | 407.5 | 11.38 | 0.05 | 28.7 | 36.96 | 35.2 | 48.2 | 116.8 | 115 | 711 | 20.1 | 14.41 | 19.99 | 109.1 | 103.98 | 1.113 | 22 | 28.8 | 115 | 694 | 0.72366 | 0.76612
01/21/2012 | 9:10 | 18:11 | 0:00 | 18:10 | BL | STA | BLB2 | 4 | 14.44 | 79.9 | 109.3 | 111 | 0 | 118.7 | 103.93 | 1.087 | 21.8 | 109 | 26.8 | 407.6 | 11.43 | 0.05 | 28.7 | 36.86 | 35.1 | 48.1 | 116.7 | 115 | 697 | 19.97 | 14.47 | 20.03 | 109.1 | 104.06 | 1.101 | 21.9 | 28.8 | 115 | 699 | 0.74574 | 0.75093
01/21/2012 | 9:11 | 18:12 | 0:00 | 18:11 | BL | STA | BLB2 | 4 | 14.53 | 79.9 | 109.5 | 111.1 | 0 | 120.2 | 104.16 | 1.097 | 21.7 | 109 | 27 | 407.5 | 11.47 | 0.049 | 28.6 | 37.01 | 35.3 | 48.2 | 116.7 | 115 | 709 | 20.11 | 14.46 | 20.02 | 109.2 | 104.06 | 1.102 | 21.9 | 28.7 | 115 | 699 | 0.73472 | 0.75199
01/21/2012 | 9:12 | 18:13 | 0:00 | 18:12 | BL | STA | BLB2 | 4 | 14.45 | 79.8 | 109.6 | 111.3 | 0 | 117.1 | 103.88 | 1.076 | 21.8 | 109.1 | 27 | 407.7 | 11.49 | 0.051 | 28.7 | 37.21 | 35.2 | 48.2 | 116.7 | 115 | 690 | 19.89 | 14.48 | 20.06 | 109.3 | 104.09 | 1.102 | 21.9 | 28.7 | 115 | 702 | 0.74869 | 0.74728
01/21/2012 | 9:13 | 18:14 | 0:00 | 18:13 | BL | STA | BLB2 | 4 | 14.45 | 79.8 | 109.8 | 111.5 | 0 | 120.5 | 103.97 | 1.123 | 21.8 | 109 | 26.9 | 407.5 | 11.51 | 0.05 | 28.8 | 37.04 | 35.1 | 48 | 116.7 | 114.9 | 704 | 20.04 | 14.48 | 20.03 | 109.4 | 104.05 | 1.098 | 21.8 | 28.7 | 115 | 701 | 0.76012 | 0.74675
01/21/2012 | 9:14 | 18:15 | 0:00 | 18:14 | BL | STA | BLB2 | 4 | 14.43 | 79.8 | 109.8 | 111.5 | 0 | 118.4 | 103.88 | 1.068 | 21.8 | 109 | 27.1 | 407.6 | 11.5 | 0.05 | 28.7 | 36.82 | 35.2 | 48.1 | 116.6 | 114.8 | 696 | 19.99 | 14.45 | 20.07 | 109.9 | 104 | 1.108 | 21.8 | 28.8 | 114.9 | 705 | 0.73303 | 0.74778
01/21/2012 | 9:15 | 18:16 | 0:00 | 18:15 | BL | STA | BLB2 | 4 | 14.53 | 79.8 | 110 | 111.5 | 0 | 120.9 | 104.18 | 1.103 | 21.8 | 108.9 | 27.1 | 407.6 | 11.22 | 0.05 | 28.7 | 36.88 | 35.2 | 48.1 | 116.6 | 114.8 | 709 | 20.13 | 14.45 | 20.03 | 109.9 | 103.97 | 1.098 | 21.9 | 28.8 | 114.9 | 702 | 0.738 | 0.74569
01/21/2012 | 9:16 | 18:17 | 0:00 | 18:16 | BL | STA | BLB2 | 4 | 14.4 | 79.9 | 109.3 | 111.1 | 0 | 118.1 | 103.81 | 1.094 | 22 | 109.1 | 27.1 | 407.8 | 11.27 | 0.049 | 29 | 37.12 | 35.3 | 48.1 | 116.7 | 115 | 672 | 19.77 | 14.47 | 20.07 | 109.9 | 104.05 | 1.1 | 21.9 | 28.8 | 114.9 | 704 | 0.78634 | 0.74344
01/21/2012 | 9:17 | 18:18 | 0:00 | 18:17 | BL | STA | BLB2 | 4 | 14.45 | 80 | 107.8 | 109.7 | 0 | 122 | 104.22 | 1.116 | 21.8 | 109 | 26.9 | 407.5 | 11.34 | 0.05 | 28.8 | 36.62 | 35.3 | 48 | 116.5 | 114.9 | 708 | 20.15 | 14.46 | 20.02 | 109.7 | 104.02 | 1.101 | 21.9 | 28.8 | 114.9 | 699 | 0.74701 | 0.75131
01/21/2012 | 9:18 | 18:19 | 0:00 | 18:18 | BL | STA | BLB2 | 4 | 14.43 | 79.9 | 107.6 | 109.3 | 0 | 119.7 | 103.91 | 1.097 | 22 | 109.1 | 26.9 | 407.7 | 11.44 | 0.05 | 29 | 36.92 | 35.3 | 48 | 116.6 | 114.8 | 685 | 19.91 | 14.46 | 20.04 | 109.3 | 104.04 | 1.1 | 21.9 | 28.8 | 114.9 | 700 | 0.7681 | 0.7488
01/21/2012 | 9:19 | 18:20 | 0:00 | 18:19 | BL | STA | BLB2 | 4 | 14.45 | 80 | 107.6 | 109.3 | 0 | 121.6 | 103.88 | 1.124 | 21.9 | 109 | 26.8 | 407.6 | 11.46 | 0.05 | 28.9 | 36.93 | 35.2 | 48 | 116.5 | 114.7 | 694 | 19.99 | 14.44 | 19.95 | 107.6 | 103.93 | 1.096 | 22 | 28.9 | 114.8 | 692 | 0.77369 | 0.75811
01/21/2012 | 9:20 | 18:21 | 0:00 | 18:20 | BL | STA | BLB2 | 4 | 14.59 | 80 | 108.1 | 109.7 | 0 | 118.9 | 104.38 | 1.029 | 22.1 | 108.9 | 26.7 | 407.6 | 11.47 | 0.05 | 29.1 | 36.93 | 35.3 | 48 | 116.7 | 114.8 | 694 | 19.93 | 14.45 | 19.97 | 107.7 | 103.89 | 1.096 | 22 | 28.9 | 114.8 | 693 | 0.71043 | 0.75626
01/21/2012 | 9:21 | 18:22 | 0:00 | 18:21 | BL | STA | BLB2 | 4 | 14.58 | 79.8 | 108.1 | 109.7 | 0 | 121 | 103.79 | 1.079 | 21.9 | 109 | 26.7 | 407.5 | 11.44 | 0.05 | 28.9 | 36.55 | 35.2 | 47.9 | 116.6 | 114.6 | 714 | 20.14 | 14.46 | 19.95 | 107.8 | 104.03 | 1.089 | 22 | 29 | 114.8 | 691 | 0.71653 | 0.75436
01/21/2012 | 9:22 | 18:23 | 0:00 | 18:22 | BL | STA | BLB2 | 4 | 14.44 | 80 | 108.3 | 110 | 0 | 118.4 | 104.11 | 1.102 | 21.8 | 109 | 26.8 | 407.6 | 11.46 | 0.05 | 28.9 | 36.97 | 35.2 | 48 | 116.8 | 114.8 | 689 | 19.92 | 14.48 | 19.99 | 107.9 | 104.04 | 1.092 | 22 | 28.9 | 114.8 | 695 | 0.76673 | 0.75058
01/21/2012 | 9:23 | 18:24 | 0:00 | 18:23 | BL | STA | BLB2 | 4 | 14.43 | 80 | 108.7 | 110.3 | 0 | 121.7 | 103.78 | 1.101 | 22 | 109 | 26.8 | 407.6 | 11.43 | 0.05 | 29.1 | 36.5 | 35.2 | 47.9 | 117.1 | 114.8 | 701 | 20.09 | 14.47 | 19.99 | 108 | 104.03 | 1.095 | 21.9 | 28.9 | 114.8 | 695 | 0.74655 | 0.75264
01/21/2012 | 9:24 | 18:25 | 0:00 | 18:24 | BL | STA | BLB2 | 4 | 14.4 | 79.9 | 108.9 | 110.6 | 0 | 118.7 | 103.95 | 1.093 | 22 | 109 | 26.9 | 407.7 | 11.17 | 0.052 | 29 | 36.87 | 35.3 | 47.8 | 117.1 | 115.1 | 680 | 19.88 | 14.4 | 20.03 | 108.8 | 103.91 | 1.089 | 22 | 29.1 | 114.9 | 692 | 0.77209 | 0.75026
01/21/2012 | 9:25 | 18:26 | 0:00 | 18:25 | BL | STA | BLB2 | 4 | 14.43 | 79.8 | 108.9 | 110.6 | 0 | 121.4 | 103.97 | 1.133 | 21.7 | 108.9 | 27 | 407.6 | 11.23 | 0.05 | 28.9 | 36.38 | 35.3 | 47.8 | 116.9 | 115 | 704 | 20.14 | 14.39 | 19.94 | 108.8 | 103.97 | 1.093 | 22 | 29 | 115 | 687 | 0.76308 | 0.76192
01/21/2012 | 9:26 | 18:27 | 0:00 | 18:26 | BL | STA | BLB2 | 4 | 14.47 | 79.8 | 109.1 | 110.7 | 0 | 119 | 103.95 | 1.063 | 21.7 | 108.9 | 27 | 407.6 | 11.34 | 0.05 | 28.9 | 36.72 | 35.2 | 47.8 | 116.8 | 114.9 | 703 | 19.99 | 14.4 | 19.97 | 108.9 | 103.93 | 1.095 | 21.9 | 29 | 115 | 691 | 0.72233 | 0.75776
01/21/2012 | 9:27 | 18:28 | 0:00 | 18:27 | BL | STA | BLB2 | 4 | 14.51 | 79.9 | 109.2 | 110.8 | 0 | 119.6 | 104.09 | 1.052 | 21.7 | 108.9 | 27.1 | 407.6 | 11.42 | 0.05 | 28.9 | 36.52 | 35.3 | 47.8 | 116.8 | 114.8 | 701 | 20.07 | 14.41 | 19.99 | 109 | 103.97 | 1.094 | 21.9 | 29 | 115 | 693 | 0.71404 | 0.75412
01/21/2012 | 9:28 | 18:29 | 0:00 | 18:28 | BL | STA | BLB2 | 4 | 14.52 | 79.8 | 109.4 | 111 | 0 | 119.7 | 103.92 | 1.085 | 21.8 | 108.8 | 27.1 | 407.6 | 11.48 | 0.05 | 28.9 | 36.78 | 35.3 | 47.8 | 116.9 | 115 | 701 | 20.03 | 14.43 | 20 | 109 | 103.98 | 1.09 | 21.8 | 29 | 115 | 695 | 0.73791 | 0.74883
01/21/2012 | 9:29 | 18:30 | 0:00 | 18:29 | BL | STA | BLB2 | 4 | 14.49 | 80 | 109.5 | 111.2 | 0 | 121.7 | 104.2 | 1.101 | 21.9 | 108.9 | 27 | 407.6 | 11.51 | 0.05 | 29 | 36.46 | 35.3 | 47.8 | 117 | 115 | 712 | 20.17 | 14.48 | 19.99 | 109.5 | 103.96 | 1.082 | 21.9 | 29 | 114.9 | 698 | 0.7321 | 0.74051
01/21/2012 | 9:30 | 18:31 | 0:00 | 18:30 | BL | STA | BLB2 | 4 | 14.45 | 80 | 109.7 | 111.3 | 0 | 120.2 | 104.04 | 1.094 | 22 | 108.9 | 26.8 | 407.7 | 11.54 | 0.05 | 29 | 36.37 | 35.3 | 47.6 | 116.9 | 115 | 692 | 19.99 | 14.48 | 20.05 | 109.5 | 104.04 | 1.086 | 21.8 | 28.9 | 115 | 701 | 0.75521 | 0.73785
01/21/2012 | 9:31 | 18:32 | 0:00 | 18:31 | BL | STA | BLB2 | 4 | 14.49 | 79.8 | 109.9 | 111.5 | 0 | 120.1 | 103.94 | 1.103 | 22.1 | 109 | 26.8 | 407.5 | 11.52 | 0.05 | 29 | 36.45 | 35.3 | 47.8 | 117 | 115.1 | 708 | 20.13 | 14.46 | 20.01 | 109.6 | 104.04 | 1.095 | 21.9 | 28.9 | 115 | 696 | 0.73904 | 0.75081
01/21/2012 | 9:32 | 18:33 | 0:00 | 18:32 | BL | STA | BLB2 | 4 | 14.34 | 79.9 | 109.8 | 111.5 | 0 | 121.4 | 104.03 | 1.149 | 22 | 109 | 26.7 | 407.6 | 11.26 | 0.05 | 28.8 | 36.54 | 35.2 | 47.7 | 116.7 | 115.1 | 692 | 20.02 | 14.45 | 20.02 | 109.6 | 103.99 | 1.093 | 21.9 | 28.9 | 115 | 697 | 0.79199 | 0.74799
01/21/2012 | 9:33 | 18:34 | 0:00 | 18:33 | BL | STA | BLB2 | 4 | 14.5 | 79.9 | 110.1 | 111.6 | 0 | 119.6 | 104.1 | 1.072 | 22.1 | 108.9 | 26.8 | 407.6 | 11.25 | 0.05 | 28.8 | 36.79 | 35.3 | 47.8 | 116.7 | 115 | 700 | 20 | 14.44 | 20.01 | 109.7 | 103.99 | 1.096 | 21.9 | 28.9 | 115 | 695 | 0.7312 | 0.75258
01/21/2012 | 9:38 | 18:39 | 0:00 | 18:38 | BL | DAQ | BLB2 | 4 | 14.45 | 79.9 | 108 | 109.6 | 0 | 122.1 | 104.12 | 1.086 | 21.8 | 108.8 | 27 | 407.6 | 11.57 | 0.05 | 29 | 36.73 | 35.3 | 47.6 | 116.7 | 114.6 | 698 | 19.96 | 14.44 | 20 | 108.4 | 103.99 | 1.098 | 21.9 | 28.9 | 114.7 | 695 | 0.74436 | 0.75433
01/21/2012 | 9:43 | 18:44 | 0:00 | 18:43 | BL | DAQ | BLB2 | 4 | 14.45 | 80.1 | 109.1 | 110.6 | 0 | 120.1 | 103.87 | 1.064 | 21.9 | 108.9 | 26.8 | 407.6 | 11.4 | 0.051 | 28.8 | 36.25 | 35.3 | 47.7 | 117 | 115 | 689 | 19.93 | 14.45 | 20 | 108.5 | 104 | 1.089 | 21.9 | 28.9 | 115 | 695 | 0.73992 | 0.74814
01/21/2012 | 9:48 | 18:49 | 0:00 | 18:48 | BL | DAQ | BLB2 | 4 | 14.5 | 79.9 | 109.8 | 111.4 | 0 | 120.4 | 104.09 | 1.062 | 21.8 | 108.9 | 27 | 407.5 | 11.58 | 0.05 | 28.9 | 36.37 | 35.2 | 47.6 | 116.7 | 114.9 | 708 | 20.06 | 14.45 | 20 | 109.5 | 104 | 1.089 | 22 | 28.9 | 114.9 | 695 | 0.71406 | 0.74814
01/21/2012 | 9:53 | 18:54 | 0:00 | 18:53 | BL | DAQ | BLB2 | 4 | 14.37 | 79.8 | 107.5 | 109.2 | 0 | 120.2 | 103.86 | 1.108 | 21.9 | 108.9 | 27 | 407.6 | 11.5 | 0.05 | 29 | 36.72 | 35.2 | 47.6 | 116.4 | 114.7 | 684 | 19.88 | 14.45 | 20 | 108.9 | 103.99 | 1.09 | 21.8 | 28.9 | 115 | 695 | 0.77811 | 0.74883
01/21/2012 | 9:58 | 18:59 | 0:00 | 18:58 | BL | DAQ | BLB2 | 4 | 14.38 | 80 | 108.8 | 110.4 | 0 | 120.6 | 104.01 | 1.095 | 22 | 108.8 | 26.8 | 407.6 | 11.29 | 0.05 | 28.9 | 36.4 | 35.1 | 47.5 | 117.1 | 115 | 688 | 19.93 | 14.45 | 20 | 108.2 | 104.01 | 1.093 | 21.9 | 28.9 | 114.7 | 695 | 0.76259 | 0.75089
01/21/2012 | 10:03 | 19:04 | 0:00 | 19:03 | BL | DAQ | BLB2 | 4 | 14.46 | 79.9 | 109.8 | 111.4 | 0 | 120.2 | 103.85 | 1.114 | 21.9 | 108.7 | 27 | 407.5 | 11.57 | 0.05 | 28.9 | 36.48 | 35.2 | 47.6 | 116.8 | 115.1 | 703 | 20 | 14.45 | 20 | 109.3 | 103.97 | 1.092 | 21.9 | 28.9 | 115.1 | 695 | 0.75661 | 0.7502
01/21/2012 | 10:04 | 19:05 | 0:00 | 19:04 | BL | STA | BLB2 | 5 | 14.55 | 79.7 | 76.8 | 82.7 | 0 | 189.7 | 104.38 | 1.118 | 21.9 | 108.6 | 27 | 407.3 | 11.46 | 0.05 | 28.9 | 36.73 | 35.2 | 47.6 | 66.2 | 84.7 | 705 | 20.09 | 14.47 | 20.03 | 80.6 | 104.25 | 1.112 | 21.9 | 29 | 91.8 | 693 | 0.75378 | 0.765
01/21/2012 | 10:05 | 19:06 | 0:00 | 19:05 | BL | STA | BLB2 | 5 | 14.42 | 79.8 | 67.7 | 72.3 | 0 | 206.6 | 103.77 | 1.16 | 21.8 | 108.6 | 26.9 | 407.6 | 11.21 | 0.051 | 28.8 | 36.8 | 35.2 | 47.5 | 58.1 | 71.9 | 688 | 19.97 | 14.49 | 20.09 | 75.3 | 104.13 | 1.131 | 21.8 | 28.9 | 83.3 | 700 | 0.80624 | 0.76799
01/21/2012 | 10:06 | 19:07 | 0:00 | 19:06 | BL | STA | BLB2 | 5 | 14.44 | 79.8 | 61.1 | 65.1 | 0 | 220.4 | 104.01 | 1.164 | 21.8 | 108.7 | 26.8 | 407.4 | 11.3 | 0.05 | 28.8 | 36.62 | 35.2 | 47.5 | 53.1 | 64.6 | 690 | 20.02 | 14.49 | 20.05 | 71.1 | 104.05 | 1.141 | 21.8 | 28.9 | 77.7 | 697 | 0.80466 | 0.77967
01/21/2012 | 10:07 | 19:08 | 0:00 | 19:07 | BL | STA | BLB2 | 5 | 14.44 | 79.8 | 56.1 | 59.6 | 0 | 232.6 | 104.13 | 1.193 | 21.7 | 108.5 | 26.8 | 407.4 | 11.39 | 0.05 | 28.9 | 36.67 | 35.2 | 47.5 | 48.5 | 60 | 696 | 20.03 | 14.48 | 20.04 | 67.7 | 104.04 | 1.15 | 21.8 | 28.9 | 73.5 | 696 | 0.81719 | 0.78734
01/21/2012 | 10:08 | 19:09 | 0:00 | 19:08 | BL | STA | BLB2 | 5 | 14.51 | 79.8 | 52 | 55.3 | 0.01 | 258.8 | 103.97 | 1.225 | 21.8 | 108.5 | 26.7 | 407.3 | 11.49 | 0.05 | 28.8 | 37.11 | 35.1 | 47.3 | 44.9 | 55.3 | 695 | 20.02 | 14.47 | 20.01 | 64.8 | 104.01 | 1.163 | 21.8 | 28.9 | 70.1 | 694 | 0.84073 | 0.79973
01/21/2012 | 10:09 | 19:10 | 0:00 | 19:09 | BL | STA | BLB2 | 5 | 14.48 | 79.8 | 48.6 | 51.8 | 0 | 291 | 103.91 | 1.26 | 21.8 | 108.7 | 26.8 | 407.4 | 11.55 | 0.05 | 28.8 | 37.65 | 35.2 | 47.4 | 42.4 | 51.2 | 690 | 19.95 | 14.48 | 20.02 | 49.5 | 103.98 | 1.233 | 21.8 | 28.8 | 52.3 | 696 | 0.87408 | 0.84501
01/21/2012 | 10:10 | 19:11 | 0:00 | 19:10 | BL | STA | BLB2 | 5 | 14.42 | 79.8 | 45.9 | 49 | 0 | 323.9 | 103.66 | 1.282 | 21.7 | 108.5 | 26.8 | 407.4 | 11.58 | 0.05 | 28.7 | 37.78 | 35.2 | 47.4 | 40.7 | 48.3 | 685 | 19.91 | 14.48 | 19.99 | 48.1 | 103.91 | 1.247 | 21.8 | 28.8 | 50.6 | 694 | 0.89763 | 0.85835
01/21/2012 | 10:11 | 19:12 | 0:00 | 19:11 | BL | STA | BLB2 | 5 | 14.49 | 79.8 | 44 | 46.9 | 0 | 357.8 | 104.29 | 1.282 | 21.9 | 108.6 | 26.9 | 407.4 | 11.58 | 0.05 | 28.8 | 37.76 | 35.2 | 47.5 | 38.9 | 46.2 | 700 | 20.03 | 14.47 | 19.99 | 46.9 | 104.02 | 1.262 | 21.8 | 28.8 | 49.3 | 693 | 0.87313 | 0.86993
01/21/2012 | 10:12 | 19:13 | 0:00 | 19:12 | BL | STA | BLB2 | 5 | 14.48 | 79.8 | 42.4 | 45.2 | 0 | 383.2 | 104.06 | 1.314 | 21.9 | 108.5 | 27 | 407.3 | 11.6 | 0.05 | 28.7 | 38.04 | 35.2 | 47.6 | 37.4 | 43.6 | 696 | 20.09 | 14.46 | 19.99 | 45.9 | 103.99 | 1.276 | 21.8 | 28.7 | 48.1 | 692 | 0.89738 | 0.88085
01/21/2012 | 10:13 | 19:14 | 0:00 | 19:13 | BL | STA | BLB2 | 5 | 14.48 | 79.8 | 40.9 | 43.6 | 0 | 392 | 103.85 | 1.311 | 21.8 | 108.5 | 27 | 407.4 | 11.45 | 0.05 | 28.6 | 38.08 | 35.1 | 47.4 | 36 | 41.6 | 689 | 19.93 | 14.45 | 19.99 | 45 | 103.96 | 1.28 | 21.8 | 28.7 | 46.9 | 692 | 0.91169 | 0.88361
01/21/2012 | 10:14 | 19:15 | 0:00 | 19:14 | BL | STA | BLB2 | 5 | 14.43 | 79.9 | 40 | 42.6 | 0 | 400.8 | 104.23 | 1.364 | 22 | 108.5 | 26.9 | 407.4 | 11.4 | 0.049 | 28.8 | 38.27 | 35.2 | 47.5 | 34.7 | 40.1 | 688 | 19.97 | 14.43 | 20.03 | 40.3 | 104.19 | 1.333 | 22 | 28.8 | 40.6 | 695 | 0.94802 | 0.9144
01/21/2012 | 10:15 | 19:16 | 0:00 | 19:15 | BL | STA | BLB2 | 5 | 14.43 | 79.8 | 39.2 | 41.7 | -0.01 | 406 | 103.96 | 1.371 | 22.1 | 108.5 | 27 | 407.4 | 11.45 | 0.049 | 28.9 | 38.36 | 35.2 | 47.5 | 33.5 | 38.6 | 702 | 20.09 | 14.47 | 20.05 | 39.8 | 104.24 | 1.345 | 22 | 28.8 | 39.7 | 697 | 0.92831 | 0.91907
01/21/2012 | 10:16 | 19:17 | 0:00 | 19:16 | BL | STA | BLB2 | 5 | 14.49 | 79.8 | 38.5 | 41 | 0 | 406.3 | 104.03 | 1.321 | 22.1 | 108.5 | 26.8 | 407.4 | 11.52 | 0.05 | 28.9 | 38.56 | 35.1 | 47.2 | 32.5 | 37.5 | 692 | 20 | 14.46 | 20.04 | 39.4 | 104.08 | 1.341 | 22 | 28.8 | 39.1 | 695 | 0.91146 | 0.91943
01/21/2012 | 10:17 | 19:18 | 0:00 | 19:17 | BL | STA | BLB2 | 5 | 14.5 | 79.9 | 37.9 | 40.3 | 0 | 407.7 | 104.21 | 1.355 | 22 | 108.4 | 27 | 407.4 | 11.53 | 0.049 | 28.9 | 38.72 | 35.1 | 47.3 | 31.5 | 37 | 691 | 19.96 | 14.46 | 20.02 | 39 | 104.09 | 1.344 | 22 | 28.8 | 38.6 | 694 | 0.93815 | 0.92373
01/21/2012 | 10:18 | 19:19 | 0:00 | 19:18 | BL | STA | BLB2 | 5 | 14.53 | 79.8 | 37.4 | 39.8 | 0 | 411.9 | 103.61 | 1.338 | 22 | 108.4 | 26.9 | 407.2 | 11.53 | 0.049 | 28.9 | 38.25 | 35.1 | 47.3 | 30.7 | 35.6 | 704 | 20.03 | 14.45 | 20.02 | 38.7 | 104.05 | 1.348 | 22 | 28.8 | 38 | 695 | 0.9061 | 0.92515
01/21/2012 | 10:19 | 19:20 | 0:00 | 19:19 | BL | STA | BLB2 | 5 | 14.5 | 79.9 | 37 | 39.4 | 0 | 412.7 | 104.01 | 1.352 | 21.9 | 108.5 | 26.9 | 407.3 | 11.5 | 0.049 | 28.9 | 38.46 | 35.1 | 47.3 | 30.1 | 34.8 | 694 | 19.97 | 14.42 | 20 | 37.1 | 103.98 | 1.368 | 21.9 | 28.9 | 35 | 696 | 0.93156 | 0.93847
01/21/2012 | 10:20 | 19:21 | 0:00 | 19:20 | BL | STA | BLB2 | 5 | 14.51 | 79.9 | 36.8 | 39.2 | 0 | 412.8 | 104 | 1.342 | 22 | 108.5 | 27 | 407.4 | 11.5 | 0.049 | 29 | 38.51 | 35.2 | 47.3 | 29.6 | 34.2 | 692 | 19.96 | 14.41 | 19.97 | 36.9 | 103.98 | 1.365 | 21.8 | 28.9 | 34.6 | 692 | 0.92781 | 0.94324
01/21/2012 | 10:21 | 19:22 | 0:00 | 19:21 | BL | STA | BLB2 | 5 | 14.5 | 79.9 | 36.2 | 38.6 | 0 | 413.9 | 104.12 | 1.378 | 21.7 | 108.5 | 26.8 | 407.3 | 11.53 | 0.049 | 28.8 | 38.85 | 35.1 | 47.2 | 29 | 33.4 | 701 | 20.09 | 14.42 | 19.97 | 36.7 | 103.97 | 1.367 | 21.8 | 28.9 | 34.2 | 691 | 0.93438 | 0.94598
01/21/2012 | 10:22 | 19:23 | 0:00 | 19:22 | BL | STA | BLB2 | 5 | 14.51 | 79.9 | 36.1 | 38.4 | 0.01 | 415 | 104.22 | 1.374 | 21.7 | 108.4 | 26.9 | 407.2 | 11.25 | 0.05 | 28.8 | 38.61 | 35.2 | 47.2 | 28.6 | 32.9 | 711 | 20.11 | 14.42 | 19.97 | 36.6 | 103.98 | 1.366 | 21.8 | 28.9 | 33.9 | 691 | 0.91765 | 0.94529
01/21/2012 | 10:23 | 19:24 | 0:00 | 19:23 | BL | STA | BLB2 | 5 | 14.39 | 79.9 | 35.8 | 38.1 | 0 | 415.7 | 104.13 | 1.396 | 21.7 | 108.5 | 26.9 | 407.4 | 11.37 | 0.049 | 28.8 | 38.78 | 35.2 | 47.3 | 29.1 | 32.8 | 695 | 20.02 | 14.43 | 19.99 | 36.5 | 104.01 | 1.366 | 21.8 | 28.9 | 33.7 | 693 | 0.95809 | 0.94162
01/21/2012 | 10:24 | 19:25 | 0:00 | 19:24 | BL | STA | BLB2 | 5 | 14.44 | 79.9 | 35.7 | 38 | 0 | 416.8 | 104.07 | 1.349 | 21.8 | 108.6 | 26.8 | 407.4 | 11.47 | 0.05 | 28.9 | 38.41 | 35.1 | 47.2 | 30.1 | 33.5 | 695 | 19.97 | 14.46 | 19.97 | 35.8 | 104.07 | 1.355 | 21.8 | 28.8 | 33.3 | 694 | 0.92816 | 0.93363
01/21/2012 | 10:25 | 19:26 | 0:00 | 19:25 | BL | STA | BLB2 | 5 | 14.52 | 79.9 | 35.6 | 37.8 | 0 | 418.4 | 104.21 | 1.346 | 21.8 | 108.4 | 26.8 | 407.3 | 11.56 | 0.05 | 28.9 | 38.59 | 35.2 | 47.2 | 30.8 | 34.1 | 709 | 20.09 | 14.43 | 19.94 | 35.7 | 103.89 | 1.364 | 21.8 | 28.9 | 33.7 | 690 | 0.90238 | 0.9467
01/21/2012 | 10:26 | 19:27 | 0:00 | 19:26 | BL | STA | BLB2 | 5 | 14.45 | 79.9 | 35.5 | 37.7 | 0 | 417.4 | 103.97 | 1.358 | 21.8 | 108.5 | 26.8 | 407.5 | 11.65 | 0.052 | 28.9 | 38.39 | 35.1 | 47.2 | 31.1 | 34.6 | 693 | 19.99 | 14.45 | 19.97 | 35.7 | 103.95 | 1.361 | 21.8 | 28.9 | 33.9 | 692 | 0.93611 | 0.94047
01/21/2012 | 10:27 | 19:28 | 0:00 | 19:27 | BL | STA | BLB2 | 5 | 14.51 | 79.9 | 35.5 | 37.7 | 0 | 418.1 | 104.13 | 1.346 | 21.8 | 108.5 | 26.8 | 407.4 | 11.71 | 0.051 | 28.9 | 38.32 | 35.1 | 47.2 | 31.3 | 34.7 | 702 | 20.06 | 14.46 | 19.98 | 35.6 | 103.98 | 1.356 | 21.8 | 28.9 | 34.2 | 693 | 0.91274 | 0.9352
01/21/2012 | 10:28 | 19:29 | 0:00 | 19:28 | BL | STA | BLB2 | 5 | 14.5 | 79.9 | 35.3 | 37.6 | 0 | 416.7 | 104.06 | 1.35 | 21.8 | 108.5 | 26.8 | 407.5 | 11.75 | 0.051 | 28.9 | 38.7 | 35.1 | 47.2 | 31.4 | 34.9 | 696 | 19.99 | 14.46 | 19.98 | 35.6 | 104 | 1.356 | 21.9 | 28.9 | 34.3 | 693 | 0.92658 | 0.9352
01/21/2012 | 10:29 | 19:30 | 0:00 | 19:29 | BL | STA | BLB2 | 5 | 14.45 | 79.9 | 35.3 | 37.6 | 0 | 416.7 | 103.43 | 1.381 | 21.8 | 108.5 | 26.8 | 407.6 | 11.75 | 0.05 | 28.9 | 38.45 | 35.1 | 47.2 | 31.4 | 35 | 689 | 19.86 | 14.47 | 20.03 | 35.3 | 103.82 | 1.363 | 21.8 | 28.9 | 35.1 | 697 | 0.96376 | 0.9323
01/21/2012 | 10:30 | 19:31 | 0:00 | 19:30 | BL | STA | BLB2 | 5 | 14.47 | 79.9 | 35.2 | 37.5 | 0 | 416.6 | 104.07 | 1.394 | 21.8 | 108.5 | 26.6 | 407.6 | 11.75 | 0.049 | 28.9 | 38.81 | 35 | 47.1 | 31.4 | 35 | 691 | 19.93 | 14.43 | 20.06 | 35.3 | 103.88 | 1.375 | 21.9 | 28.9 | 35 | 699 | 0.9666 | 0.93641
01/21/2012 | 10:31 | 19:32 | 0:00 | 19:31 | BL | STA | BLB2 | 5 | 14.45 | 79.9 | 35.2 | 37.5 | 0 | 418.4 | 104.02 | 1.391 | 21.8 | 108.5 | 26.8 | 407.5 | 11.47 | 0.05 | 28.8 | 38.24 | 35.2 | 47.2 | 31.4 | 34.8 | 700 | 20.04 | 14.44 | 20.03 | 35.3 | 103.91 | 1.365 | 21.9 | 28.9 | 35 | 696 | 0.9469 | 0.93501
01/21/2012 | 10:32 | 19:33 | 0:00 | 19:32 | BL | STA | BLB2 | 5 | 14.49 | 79.9 | 35.1 | 37.4 | 0 | 417.6 | 103.92 | 1.323 | 21.9 | 108.5 | 26.8 | 407.5 | 11.39 | 0.05 | 28.8 | 38.24 | 35.1 | 47.2 | 31.3 | 35 | 692 | 19.93 | 14.44 | 20 | 35.3 | 103.92 | 1.358 | 21.9 | 28.9 | 35 | 694 | 0.91605 | 0.93429
01/21/2012 | 10:33 | 19:34 | 0:00 | 19:33 | BL | STA | BLB2 | 5 | 14.46 | 79.9 | 35.2 | 37.6 | 0 | 417.5 | 103.94 | 1.364 | 22 | 108.4 | 26.8 | 407.5 | 11.44 | 0.05 | 29 | 38.48 | 35.1 | 47.3 | 31.5 | 34.9 | 691 | 19.93 | 14.45 | 20.02 | 35.2 | 103.95 | 1.361 | 21.9 | 28.9 | 35 | 695 | 0.9458 | 0.93407
01/21/2012 | 10:34 | 19:35 | 0:00 | 19:34 | BL | STA | BLB2 | 5 | 14.51 | 79.9 | 35.1 | 37.3 | 0 | 418.1 | 104.13 | 1.355 | 22 | 108.5 | 26.8 | 407.5 | 11.52 | 0.05 | 28.8 | 38.09 | 35.1 | 47.2 | 31.3 | 34.9 | 702 | 20.09 | 14.48 | 19.94 | 35.1 | 104.05 | 1.357 | 22 | 28.9 | 34.9 | 691 | 0.91747 | 0.94048
01/21/2012 | 10:35 | 19:36 | 0:00 | 19:35 | BL | STA | BLB2 | 5 | 14.48 | 79.9 | 35 | 37.3 | 0 | 418.4 | 104.07 | 1.359 | 22 | 108.5 | 26.7 | 407.5 | 11.61 | 0.051 | 28.9 | 38.19 | 35.2 | 47.3 | 31.3 | 34.8 | 696 | 19.96 | 14.44 | 19.94 | 35.1 | 103.99 | 1.36 | 22 | 28.9 | 34.9 | 690 | 0.93416 | 0.94392
01/21/2012 | 10:36 | 19:37 | 0:00 | 19:36 | BL | STA | BLB2 | 5 | 14.43 | 79.9 | 35 | 37.3 | 0 | 417.8 | 104.03 | 1.368 | 22 | 108.5 | 26.6 | 407.6 | 11.66 | 0.05 | 28.8 | 38.16 | 35.1 | 47.1 | 31.2 | 34.8 | 694 | 20.03 | 14.45 | 19.97 | 35.1 | 104.03 | 1.366 | 22 | 28.9 | 34.9 | 692 | 0.93976 | 0.94393
01/21/2012 | 10:37 | 19:38 | 0:00 | 19:37 | BL | STA | BLB2 | 5 | 14.45 | 79.9 | 34.9 | 37.2 | 0 | 417 | 103.81 | 1.344 | 22 | 108.5 | 26.7 | 407.6 | 11.72 | 0.05 | 28.9 | 38.58 | 35.2 | 47.2 | 31.2 | 34.8 | 687 | 19.92 | 14.45 | 19.98 | 35 | 103.95 | 1.361 | 22 | 28.9 | 34.8 | 693 | 0.93783 | 0.93864
01/21/2012 | 10:38 | 19:39 | 0:00 | 19:38 | BL | STA | BLB2 | 5 | 14.48 | 79.9 | 34.9 | 37.2 | 0 | 417.3 | 103.94 | 1.368 | 22 | 108.4 | 26.7 | 407.6 | 11.74 | 0.05 | 28.9 | 38.87 | 35.1 | 47.2 | 31.2 | 34.8 | 685 | 19.89 | 14.45 | 19.99 | 35 | 103.97 | 1.362 | 22 | 28.9 | 34.8 | 694 | 0.95881 | 0.93751
01/21/2012 | 10:39 | 19:40 | 0:00 | 19:39 | BL | STA | BLB2 | 5 | 14.48 | 79.9 | 34.8 | 37.2 | 0 | 419.1 | 104.04 | 1.364 | 21.9 | 108.5 | 26.7 | 407.4 | 11.69 | 0.051 | 28.9 | 37.9 | 35.1 | 47.2 | 31.3 | 34.8 | 705 | 20.1 | 14.47 | 20.01 | 34.9 | 104.01 | 1.36 | 22 | 28.9 | 34.8 | 692 | 0.91918 | 0.9379
01/21/2012 | 10:40 | 19:41 | 0:00 | 19:40 | BL | STA | BLB2 | 5 | 14.43 | 79.9 | 34.8 | 37.1 | 0 | 418.5 | 103.97 | 1.398 | 21.9 | 108.5 | 26.7 | 407.5 | 11.41 | 0.049 | 28.8 | 38.17 | 35.2 | 47.2 | 31.4 | 34.9 | 693 | 20 | 14.47 | 20.05 | 34.9 | 104.03 | 1.368 | 21.9 | 28.9 | 34.8 | 698 | 0.9632 | 0.93344
01/21/2012 | 10:41 | 19:42 | 0:00 | 19:41 | BL | STA | BLB2 | 5 | 14.47 | 79.9 | 34.8 | 37.1 | 0 | 417.9 | 104.09 | 1.348 | 21.9 | 108.6 | 26.5 | 407.5 | 11.46 | 0.05 | 28.8 | 38.14 | 35 | 47.1 | 31.5 | 35 | 696 | 19.99 | 14.48 | 20.02 | 34.8 | 104.01 | 1.361 | 21.9 | 28.9 | 34.9 | 695 | 0.92521 | 0.93407
01/21/2012 | 10:42 | 19:43 | 0:00 | 19:42 | BL | STA | BLB2 | 5 | 14.48 | 79.9 | 34.8 | 37.1 | 0 | 419.1 | 104.19 | 1.365 | 21.8 | 108.5 | 26.5 | 407.4 | 11.52 | 0.05 | 28.9 | 37.76 | 35 | 47.1 | 31.5 | 35 | 708 | 20.13 | 14.46 | 20.02 | 34.8 | 104.03 | 1.361 | 21.9 | 28.9 | 34.9 | 695 | 0.91459 | 0.93407
01/21/2012 | 10:43 | 19:44 | 0:00 | 19:43 | BL | STA | BLB2 | 5 | 14.43 | 79.9 | 34.8 | 37.1 | 0 | 419 | 104.12 | 1.39 | 21.8 | 108.5 | 26.6 | 407.6 | 11.6 | 0.05 | 28.8 | 38.06 | 35.1 | 47.1 | 31.5 | 35 | 700 | 20.03 | 14.46 | 20.03 | 34.8 | 104.04 | 1.364 | 21.9 | 28.9 | 34.9 | 696 | 0.94669 | 0.93432
01/21/2012 | 10:44 | 19:45 | 0:00 | 19:44 | BL | STA | BLB2 | 5 | 14.48 | 79.9 | 34.8 | 37.1 | 0 | 418.2 | 103.69 | 1.353 | 21.8 | 108.5 | 26.6 | 407.6 | 11.65 | 0.05 | 28.9 | 38.11 | 35 | 47.1 | 31.5 | 34.9 | 693 | 19.96 | 14.4 | 19.97 | 34.8 | 103.81 | 1.361 | 21.9 | 28.9 | 35 | 691 | 0.93406 | 0.94183
01/21/2012 | 10:45 | 19:46 | 0:00 | 19:45 | BL | STA | BLB2 | 5 | 14.48 | 79.9 | 35 | 37.2 | 0 | 418.7 | 103.93 | 1.331 | 22 | 108.5 | 26.6 | 407.5 | 11.67 | 0.05 | 29 | 37.91 | 35.1 | 47.1 | 31.6 | 35 | 696 | 19.95 | 14.4 | 19.95 | 34.8 | 103.86 | 1.365 | 21.8 | 28.9 | 34.9 | 690 | 0.91537 | 0.94692
01/21/2012 | 10:46 | 19:47 | 0:00 | 19:46 | BL | STA | BLB2 | 5 | 14.52 | 79.9 | 34.8 | 37.1 | 0 | 418.8 | 104.04 | 1.342 | 21.8 | 108.4 | 26.6 | 407.4 | 11.66 | 0.05 | 28.9 | 37.89 | 35.2 | 47.2 | 31.4 | 34.8 | 700 | 20.07 | 14.41 | 19.96 | 34.8 | 103.9 | 1.365 | 21.8 | 28.9 | 34.9 | 690 | 0.91218 | 0.94644
01/21/2012 | 10:47 | 19:48 | 0:00 | 19:47 | BL | STA | BLB2 | 5 | 14.43 | 79.9 | 34.8 | 37.1 | 0 | 419.2 | 103.91 | 1.366 | 21.9 | 108.5 | 26.5 | 407.6 | 11.64 | 0.05 | 29 | 37.8 | 35.1 | 47.1 | 31.5 | 35 | 693 | 19.95 | 14.43 | 19.97 | 34.8 | 103.92 | 1.362 | 21.8 | 28.9 | 34.9 | 692 | 0.94351 | 0.94116
01/21/2012 | 10:48 | 19:49 | 0:00 | 19:48 | BL | STA | BLB2 | 5 | 14.5 | 79.9 | 34.8 | 37.1 | -0.01 | 418.7 | 104.11 | 1.343 | 21.8 | 108.5 | 26.5 | 407.5 | 11.57 | 0.051 | 28.8 | 37.71 | 35.1 | 47.1 | 31.4 | 34.7 | 699 | 20.1 | 14.43 | 19.97 | 34.8 | 103.95 | 1.358 | 21.8 | 28.9 | 34.9 | 692 | 0.9128 | 0.9384
01/21/2012 | 10:49 | 19:50 | 0:00 | 19:49 | BL | STA | BLB2 | 5 | 14.51 | 79.9 | 35 | 37.2 | 0 | 418.8 | 104.1 | 1.323 | 22 | 108.5 | 26.5 | 407.5 | 11.32 | 0.05 | 29 | 37.65 | 35 | 47.1 | 31.5 | 34.9 | 696 | 20.02 | 14.5 | 19.98 | 34.9 | 104.02 | 1.336 | 21.9 | 29 | 34.9 | 692 | 0.90669 | 0.92273
01/21/2012 | 10:50 | 19:51 | 0:00 | 19:50 | BL | STA | BLB2 | 5 | 14.5 | 79.9 | 34.8 | 37.1 | 0 | 418.1 | 104.03 | 1.337 | 21.8 | 108.5 | 26.6 | 407.5 | 11.38 | 0.05 | 28.8 | 37.7 | 35.1 | 47.2 | 31.2 | 34.8 | 694 | 20.02 | 14.49 | 19.96 | 34.9 | 104.04 | 1.339 | 21.9 | 29 | 34.9 | 692 | 0.91892 | 0.92573
01/21/2012 | 10:51 | 19:52 | 0:00 | 19:51 | BL | STA | BLB2 | 5 | 14.46 | 79.9 | 34.8 | 37.1 | 0 | 418.5 | 103.79 | 1.345 | 21.9 | 108.5 | 26.5 | 407.6 | 11.48 | 0.05 | 28.9 | 37.73 | 35 | 47.1 | 31.5 | 34.8 | 686 | 19.96 | 14.49 | 19.99 | 34.9 | 103.98 | 1.339 | 21.9 | 28.9 | 34.9 | 694 | 0.93801 | 0.92168
01/21/2012 | 10:52 | 19:53 | 0:00 | 19:52 | BL | STA | BLB2 | 5 | 14.44 | 79.9 | 34.8 | 37.1 | -0.01 | 418.4 | 103.96 | 1.358 | 21.9 | 108.5 | 26.5 | 407.6 | 11.57 | 0.05 | 28.9 | 38.2 | 35.1 | 47.1 | 31.5 | 34.8 | 687 | 19.93 | 14.49 | 20.01 | 34.9 | 104.02 | 1.346 | 21.9 | 28.9 | 34.9 | 695 | 0.94712 | 0.92424
01/21/2012 | 10:53 | 19:54 | 0:00 | 19:53 | BL | STA | BLB2 | 5 | 14.47 | 79.9 | 34.8 | 37.1 | 0 | 418.3 | 103.99 | 1.355 | 21.9 | 108.5 | 26.5 | 407.6 | 11.6 | 0.05 | 28.9 | 37.76 | 35.1 | 47.1 | 31.5 | 34.9 | 694 | 19.97 | 14.48 | 20 | 34.8 | 104.01 | 1.344 | 21.9 | 28.9 | 34.9 | 694 | 0.93363 | 0.92466
01/21/2012 | 10:54 | 19:55 | 0:00 | 19:54 | BL | STA | BLB2 | 5 | 14.52 | 79.9 | 35 | 37.2 | 0 | 417.9 | 104.05 | 1.333 | 22 | 108.5 | 26.6 | 407.5 | 11.63 | 0.05 | 29 | 37.7 | 35.1 | 47.2 | 31.5 | 35.1 | 695 | 20.02 | 14.42 | 19.99 | 34.9 | 103.97 | 1.353 | 22.1 | 29 | 35.1 | 691 | 0.91486 | 0.93536
01/21/2012 | 10:55 | 19:56 | 0:00 | 19:55 | BL | STA | BLB2 | 5 | 14.44 | 79.9 | 34.9 | 37.1 | 0 | 419 | 104.01 | 1.364 | 22 | 108.5 | 26.6 | 407.6 | 11.61 | 0.05 | 28.9 | 37.8 | 35.1 | 47.2 | 31.5 | 35 | 693 | 20 | 14.46 | 20.01 | 34.9 | 104.02 | 1.356 | 22 | 29 | 35 | 694 | 0.93977 | 0.93245
01/21/2012 | 10:56 | 19:57 | 0:00 | 19:56 | BL | STA | BLB2 | 5 | 14.45 | 79.9 | 34.9 | 37.1 | 0 | 419 | 104.07 | 1.357 | 22 | 108.5 | 26.6 | 407.5 | 11.61 | 0.05 | 28.9 | 37.69 | 35 | 47 | 31.5 | 35 | 704 | 20.06 | 14.45 | 19.99 | 34.9 | 104 | 1.358 | 22 | 29 | 35 | 692 | 0.91759 | 0.93746
01/21/2012 | 10:57 | 19:58 | 0:00 | 19:57 | BL | STA | BLB2 | 5 | 14.49 | 79.9 | 34.8 | 37.1 | 0 | 419.4 | 104.09 | 1.364 | 21.9 | 108.4 | 26.5 | 407.6 | 11.61 | 0.05 | 28.9 | 37.77 | 35.1 | 47.1 | 31.3 | 34.8 | 699 | 20.03 | 14.45 | 19.99 | 34.9 | 104.01 | 1.36 | 22 | 29 | 35 | 691 | 0.93031 | 0.9402
01/21/2012 | 10:58 | 19:59 | 0:00 | 19:58 | BL | STA | BLB2 | 5 | 14.53 | 79.9 | 34.9 | 37.2 | 0 | 417.9 | 104.07 | 1.342 | 22 | 108.5 | 26.7 | 407.5 | 11.32 | 0.05 | 28.9 | 37.72 | 35.2 | 47.2 | 31.5 | 34.9 | 703 | 20.07 | 14.45 | 19.98 | 34.9 | 104 | 1.357 | 22 | 29 | 35 | 690 | 0.90828 | 0.93995
01/21/2012 | 10:59 | 20:00 | 0:00 | 19:59 | BL | STA | BLB2 | 5 | 14.46 | 79.9 | 34.9 | 37.1 | 0 | 419.1 | 104.05 | 1.348 | 21.8 | 108.5 | 26.7 | 407.5 | 11.37 | 0.05 | 28.8 | 37.8 | 35.2 | 47.3 | 31.3 | 35.1 | 693 | 19.99 | 14.48 | 20.03 | 34.9 | 104.08 | 1.355 | 21.9 | 28.8 | 35.1 | 698 | 0.92921 | 0.9255
01/21/2012 | 11:00 | 20:01 | 0:00 | 20:00 | BL | STA | BLB2 | 5 | 14.5 | 79.9 | 35.1 | 37.3 | 0 | 417.6 | 103.4 | 1.334 | 22 | 108.5 | 26.7 | 407.6 | 11.46 | 0.05 | 29 | 37.99 | 35.2 | 47.3 | 31.5 | 35.1 | 687 | 19.93 | 14.46 | 20.01 | 34.9 | 103.93 | 1.353 | 21.9 | 28.9 | 35 | 694 | 0.93039 | 0.93039
01/21/2012 | 11:01 | 20:02 | 0:00 | 20:01 | BL | STA | BLB2 | 5 | 14.47 | 79.9 | 34.9 | 37.2 | 0 | 418.5 | 104.04 | 1.341 | 21.8 | 108.6 | 26.6 | 407.6 | 11.54 | 0.05 | 28.9 | 37.98 | 35 | 47.1 | 31.2 | 34.8 | 690 | 19.91 | 14.46 | 20 | 34.9 | 103.94 | 1.351 | 21.9 | 28.9 | 35 | 695 | 0.93214 | 0.92814
01/21/2012 | 11:02 | 20:03 | 0:00 | 20:02 | BL | STA | BLB2 | 5 | 14.43 | 79.9 | 35.1 | 37.3 | 0 | 418 | 103.94 | 1.345 | 22 | 108.5 | 26.6 | 407.6 | 11.61 | 0.05 | 29 | 37.77 | 35 | 47.2 | 31.5 | 34.9 | 683 | 19.95 | 14.47 | 20 | 35 | 103.98 | 1.345 | 21.9 | 28.9 | 34.9 | 695 | 0.94261 | 0.92402
01/21/2012 | 11:03 | 20:04 | 0:00 | 20:03 | BL | STA | BLB2 | 5 | 14.5 | 79.9 | 34.9 | 37.1 | 0 | 418.7 | 104.05 | 1.341 | 21.8 | 108.5 | 26.6 | 407.5 | 11.62 | 0.05 | 28.8 | 38.04 | 35.1 | 47.2 | 31.1 | 34.8 | 699 | 20.02 | 14.46 | 19.99 | 35 | 103.97 | 1.347 | 21.9 | 28.9 | 34.9 | 694 | 0.91508 | 0.92719
01/21/2012 | 11:08 | 20:09 | 0:00 | 20:08 | BL | DAQ | BLB2 | 5 | 14.45 | 79.9 | 34.9 | 37.1 | 0 | 419.4 | 104.06 | 1.37 | 21.8 | 108.5 | 26.5 | 407.6 | 11.49 | 0.05 | 28.8 | 37.77 | 35 | 47.1 | 31.3 | 34.8 | 692 | 19.96 | 14.46 | 20.01 | 34.9 | 103.99 | 1.348 | 21.8 | 28.8 | 34.8 | 695 | 0.94716 | 0.92561
01/21/2012 | 11:13 | 20:14 | 0:00 | 20:13 | BL | DAQ | BLB2 | 5 | 14.41 | 79.9 | 35 | 37.2 | 0 | 418.8 | 103.96 | 1.338 | 22.1 | 108.6 | 26.6 | 407.6 | 11.57 | 0.05 | 29 | 37.82 | 35.1 | 47.2 | 31.4 | 35 | 688 | 19.96 | 14.47 | 20.01 | 35 | 103.99 | 1.345 | 22 | 28.9 | 35 | 695 | 0.93042 | 0.92355
01/21/2012 | 11:18 | 20:19 | 0:00 | 20:18 | BL | DAQ | BLB2 | 5 | 14.53 | 79.9 | 35 | 37.2 | 0 | 418.4 | 103.97 | 1.316 | 21.8 | 108.5 | 26.7 | 407.6 | 11.5 | 0.05 | 29 | 37.93 | 35.2 | 47.3 | 31.2 | 34.8 | 693 | 19.93 | 14.47 | 20 | 35 | 104.01 | 1.349 | 21.9 | 29 | 34.9 | 695 | 0.90989 | 0.92676
01/21/2012 | 11:23 | 20:24 | 0:00 | 20:23 | BL | DAQ | BLB2 | 5 | 14.53 | 79.9 | 35 | 37.2 | 0 | 419.1 | 104.05 | 1.333 | 21.9 | 108.4 | 26.7 | 407.6 | 11.63 | 0.05 | 28.9 | 37.55 | 35.1 | 47.3 | 31.2 | 34.9 | 707 | 20.1 | 14.47 | 20 | 35 | 103.98 | 1.343 | 21.8 | 28.9 | 34.8 | 695 | 0.89575 | 0.92264
01/21/2012 | 11:28 | 20:29 | 0:00 | 20:28 | BL | DAQ | BLB2 | 5 | 14.45 | 79.9 | 34.9 | 37.1 | 0 | 419 | 103.99 | 1.325 | 22 | 108.5 | 26.7 | 407.5 | 11.57 | 0.05 | 28.9 | 37.56 | 35.1 | 47.2 | 31.7 | 34.8 | 692 | 19.99 | 14.47 | 20.01 | 35 | 104.02 | 1.344 | 22 | 28.9 | 34.8 | 695 | 0.91468 | 0.92287
01/21/2012 | 11:33 | 20:34 | 0:00 | 20:33 | BL | DAQ | BLB2 | 5 | 14.46 | 79.9 | 34.9 | 37.1 | 0.01 | 420.8 | 104.77 | 1.369 | 21.9 | 108.5 | 26.6 | 407.5 | 11.13 | 0.049 | 28.9 | 37.31 | 35.1 | 47.3 | 32.2 | 34.7 | 704 | 20.1 | 14.47 | 20 | 34.9 | 104 | 1.342 | 22 | 28.9 | 34.8 | 695 | 0.92386 | 0.92195
01/21/2012 | 11:34 | 20:35 | 0:00 | 20:34 | BL | STA | BLB2 | 6 | 14.49 | 80 | 37.9 | 39.7 | 0.01 | 412.5 | 103.68 | 1.565 | 22 | 107.9 | 26.7 | 407.3 | 11.23 | 0.045 | 28.9 | 43.16 | 35.1 | 47.3 | 44.3 | 42.1 | 700 | 40.18 | 14.48 | 39.11 | 36.9 | 103.93 | 1.535 | 21.9 | 29 | 39.9 | 679 | 0.53135 | 0.55198
01/21/2012 | 11:35 | 20:36 | 0:00 | 20:35 | BL | STA | BLB2 | 6 | 14.56 | 80 | 41.2 | 42.9 | -0.01 | 367.9 | 104.01 | 1.532 | 21.9 | 108 | 26.7 | 407.3 | 11.29 | 0.049 | 28.9 | 42.94 | 35.1 | 47.3 | 51.5 | 48.1 | 699 | 40.05 | 14.48 | 39.57 | 38.5 | 103.99 | 1.548 | 21.9 | 28.9 | 43.2 | 689 | 0.52258 | 0.5422
01/21/2012 | 11:36 | 20:37 | 0:00 | 20:36 | BL | STA | BLB2 | 6 | 14.49 | 80.1 | 44.3 | 46 | 0 | 334 | 104.02 | 1.512 | 21.8 | 108.1 | 26.8 | 407.4 | 11.36 | 0.052 | 28.8 | 42.03 | 35.1 | 47.3 | 56 | 52.6 | 701 | 40.05 | 14.48 | 39.72 | 40.1 | 103.98 | 1.539 | 21.8 | 28.9 | 45.9 | 693 | 0.51428 | 0.53391
01/21/2012 | 11:37 | 20:38 | 0:00 | 20:37 | BL | STA | BLB2 | 6 | 14.48 | 80 | 47.2 | 48.8 | 0 | 300.4 | 104.09 | 1.491 | 21.8 | 108.1 | 26.8 | 407.6 | 11.4 | 0.052 | 28.8 | 42.13 | 35.1 | 47.2 | 59.5 | 56.1 | 693 | 40 | 14.48 | 39.79 | 41.7 | 103.99 | 1.527 | 21.8 | 28.9 | 48.2 | 694 | 0.51364 | 0.52805
01/21/2012 | 11:38 | 20:39 | 0:00 | 20:38 | BL | STA | BLB2 | 6 | 14.43 | 80 | 50.2 | 51.8 | 0.01 | 272.2 | 104.02 | 1.463 | 21.8 | 108.3 | 26.8 | 407.7 | 11.24 | 0.052 | 28.9 | 41.45 | 35.1 | 47.2 | 62.7 | 59.3 | 693 | 39.83 | 14.48 | 39.82 | 43.2 | 103.98 | 1.515 | 21.8 | 28.9 | 50.2 | 695 | 0.50614 | 0.52275
01/21/2012 | 11:39 | 20:40 | 0:00 | 20:39 | BL | STA | BLB2 | 6 | 14.45 | 80 | 52.8 | 54.4 | 0 | 252.6 | 104.01 | 1.447 | 21.8 | 108.3 | 26.8 | 407.5 | 11.09 | 0.05 | 28.8 | 41.3 | 35.1 | 47.2 | 65.6 | 62.2 | 696 | 39.95 | 14.47 | 40.05 | 52 | 103.99 | 1.457 | 21.8 | 28.8 | 61.4 | 700 | 0.49695 | 0.49628
01/21/2012 | 11:40 | 20:41 | 0:00 | 20:40 | BL | STA | BLB2 | 6 | 14.38 | 80 | 55.5 | 57.1 | 0 | 238 | 103.99 | 1.469 | 21.9 | 108.3 | 26.7 | 407.6 | 11.17 | 0.049 | 28.9 | 40.86 | 35.1 | 47.2 | 68.3 | 64.9 | 693 | 39.95 | 14.46 | 40.05 | 53.4 | 103.99 | 1.45 | 21.8 | 28.9 | 62.7 | 700 | 0.50669 | 0.4939
01/21/2012 | 11:41 | 20:42 | 0:00 | 20:41 | BL | STA | BLB2 | 6 | 14.49 | 79.9 | 58.1 | 59.6 | 0 | 230.2 | 103.93 | 1.412 | 21.9 | 108.2 | 26.6 | 407.6 | 11.29 | 0.05 | 28.9 | 40.72 | 35.1 | 47.2 | 70.8 | 67.3 | 703 | 40.12 | 14.47 | 40.06 | 54.7 | 103.99 | 1.445 | 21.9 | 28.9 | 64 | 701 | 0.47807 | 0.49137
01/21/2012 | 11:42 | 20:43 | 0:00 | 20:42 | BL | STA | BLB2 | 6 | 14.47 | 80 | 60.6 | 62.1 | 0 | 224 | 103.96 | 1.379 | 22 | 108.2 | 26.6 | 407.6 | 11.4 | 0.051 | 29 | 40.91 | 35.1 | 47.2 | 73.3 | 69.7 | 696 | 40.01 | 14.47 | 40.04 | 56 | 103.99 | 1.437 | 21.9 | 28.9 | 65.3 | 699 | 0.47289 | 0.49029
01/21/2012 | 11:43 | 20:44 | 0:00 | 20:43 | BL | STA | BLB2 | 6 | 14.46 | 80 | 63.1 | 64.6 | 0 | 220.6 | 104.23 | 1.397 | 22 | 108.3 | 26.5 | 407.6 | 11.46 | 0.05 | 29 | 40.82 | 35.1 | 47.2 | 75.6 | 72.1 | 703 | 40.04 | 14.47 | 40.03 | 57.3 | 104.01 | 1.428 | 21.9 | 28.9 | 66.6 | 698 | 0.47393 | 0.48804
01/21/2012 | 11:44 | 20:45 | 0:00 | 20:44 | BL | STA | BLB2 | 6 | 14.45 | 80 | 65.6 | 67 | 0 | 215.3 | 103.91 | 1.335 | 22 | 108.3 | 26.5 | 407.6 | 11.22 | 0.05 | 29 | 40.7 | 35.1 | 47.2 | 77.9 | 74.3 | 691 | 39.9 | 14.45 | 39.99 | 64.8 | 104 | 1.388 | 22 | 29 | 73.6 | 692 | 0.46238 | 0.47896
01/21/2012 | 11:45 | 20:46 | 0:00 | 20:45 | BL | STA | BLB2 | 6 | 14.47 | 80 | 67.8 | 69.3 | 0 | 212.9 | 103.88 | 1.384 | 22 | 108.3 | 26.4 | 407.6 | 11.23 | 0.048 | 29 | 40.81 | 35.1 | 47.2 | 80 | 76.3 | 694 | 39.98 | 14.46 | 40 | 66 | 103.95 | 1.388 | 22 | 29 | 74.7 | 694 | 0.47633 | 0.47746
01/21/2012 | 11:46 | 20:47 | 0:00 | 20:46 | BL | STA | BLB2 | 6 | 14.45 | 80 | 70.2 | 71.6 | 0 | 210.5 | 104.17 | 1.394 | 21.9 | 108.4 | 26.3 | 407.5 | 11.28 | 0.05 | 29 | 40.25 | 35.1 | 47.2 | 82.1 | 78.3 | 703 | 40.11 | 14.48 | 40.02 | 67.2 | 104 | 1.38 | 22 | 29 | 75.7 | 696 | 0.47209 | 0.47311
01/21/2012 | 11:47 | 20:48 | 0:00 | 20:47 | BL | STA | BLB2 | 6 | 14.45 | 79.9 | 72.4 | 73.8 | 0 | 205.8 | 104.02 | 1.372 | 21.9 | 108.3 | 26.3 | 407.6 | 11.34 | 0.05 | 29 | 40.52 | 35.1 | 47.2 | 84 | 80.2 | 692 | 40 | 14.49 | 40.02 | 68.3 | 104.01 | 1.377 | 22 | 29 | 76.7 | 697 | 0.47333 | 0.47141
01/21/2012 | 11:48 | 20:49 | 0:00 | 20:48 | BL | STA | BLB2 | 6 | 14.45 | 79.9 | 74.6 | 76 | 0 | 202.8 | 104.09 | 1.381 | 21.8 | 108.5 | 26.3 | 407.6 | 11.36 | 0.05 | 29 | 40.56 | 35.1 | 47.2 | 86 | 82.1 | 700 | 40.04 | 14.48 | 40.01 | 69.5 | 104.02 | 1.376 | 22 | 29 | 77.7 | 696 | 0.47051 | 0.47186
01/21/2012 | 11:49 | 20:50 | 0:00 | 20:49 | BL | STA | BLB2 | 6 | 14.43 | 80 | 76.8 | 78.2 | 0 | 200.3 | 104.09 | 1.363 | 21.9 | 108.4 | 26.4 | 407.5 | 11.35 | 0.05 | 29 | 40.38 | 35.1 | 47.2 | 87.9 | 84 | 701 | 40.07 | 14.48 | 40.05 | 76.1 | 104.06 | 1.364 | 21.8 | 29 | 83.3 | 699 | 0.46337 | 0.46527
01/21/2012 | 11:50 | 20:51 | 0:00 | 20:50 | BL | STA | BLB2 | 6 | 14.48 | 79.9 | 79 | 80.3 | 0 | 198.5 | 104.13 | 1.355 | 21.8 | 108.3 | 26.5 | 407.4 | 11.13 | 0.05 | 29 | 40.28 | 35.2 | 47.3 | 89.6 | 85.8 | 705 | 40.13 | 14.48 | 40.04 | 77.2 | 104.04 | 1.357 | 21.8 | 29 | 84.3 | 698 | 0.45735 | 0.46366
01/21/2012 | 11:51 | 20:52 | 0:00 | 20:51 | BL | STA | BLB2 | 6 | 14.48 | 80 | 81 | 82.4 | 0 | 192.9 | 104.04 | 1.325 | 21.9 | 108.3 | 26.4 | 407.4 | 11.23 | 0.05 | 29 | 40.71 | 35.1 | 47.3 | 91.4 | 87.6 | 701 | 40.08 | 14.49 | 40.02 | 78.3 | 104.03 | 1.353 | 21.8 | 29 | 85.2 | 697 | 0.45034 | 0.46319
01/21/2012 | 11:52 | 20:53 | 0:00 | 20:52 | BL | STA | BLB2 | 6 | 14.45 | 79.8 | 83.1 | 84.3 | 0 | 189.2 | 104 | 1.347 | 21.8 | 108.3 | 26.4 | 407.6 | 11.36 | 0.05 | 28.9 | 40.82 | 35.1 | 47.2 | 93.1 | 89.2 | 696 | 40.02 | 14.48 | 40 | 79.3 | 104.01 | 1.35 | 21.8 | 29 | 86.1 | 696 | 0.4618 | 0.46306
01/21/2012 | 11:53 | 20:54 | 0:00 | 20:53 | BL | STA | BLB2 | 6 | 14.47 | 79.9 | 85 | 86.3 | 0 | 188.5 | 104.03 | 1.341 | 21.8 | 108.3 | 26.5 | 407.5 | 11.49 | 0.05 | 29 | 40.78 | 35.1 | 47.3 | 94.7 | 90.8 | 696 | 40.07 | 14.48 | 40.03 | 80.3 | 104.03 | 1.349 | 21.8 | 29 | 86.9 | 698 | 0.45917 | 0.46104
01/21/2012 | 11:54 | 20:55 | 0:00 | 20:54 | BL | STA | BLB2 | 6 | 14.47 | 79.9 | 87 | 88.3 | 0 | 184 | 103.95 | 1.329 | 22 | 108.2 | 26.5 | 407.5 | 11.56 | 0.05 | 29 | 40.87 | 35.1 | 47.2 | 96.3 | 92.4 | 694 | 40.01 | 14.47 | 39.99 | 86.4 | 103.96 | 1.343 | 21.9 | 29 | 92 | 695 | 0.45706 | 0.46144
01/21/2012 | 11:55 | 20:56 | 0:00 | 20:55 | BL | STA | BLB2 | 6 | 14.46 | 79.9 | 88.8 | 90.1 | 0 | 181.3 | 104.01 | 1.349 | 21.9 | 108.3 | 26.6 | 407.4 | 11.42 | 0.05 | 28.9 | 40.66 | 35.2 | 47.3 | 97.9 | 94 | 698 | 40.07 | 14.48 | 40.06 | 87.3 | 103.99 | 1.343 | 21.9 | 29 | 92.7 | 699 | 0.46058 | 0.45799
01/21/2012 | 11:56 | 20:57 | 0:00 | 20:56 | BL | STA | BLB2 | 6 | 14.43 | 79.9 | 90.7 | 92 | 0 | 176.4 | 103.88 | 1.328 | 21.9 | 108.2 | 26.5 | 407.5 | 11.34 | 0.05 | 28.9 | 41.01 | 35.1 | 47.3 | 99.5 | 95.6 | 688 | 39.9 | 14.48 | 40.04 | 88.3 | 103.97 | 1.337 | 21.9 | 29 | 93.5 | 699 | 0.46196 | 0.45618
01/21/2012 | 11:57 | 20:58 | 0:00 | 20:57 | BL | STA | BLB2 | 6 | 14.44 | 79.8 | 92.5 | 93.8 | -0.01 | 172.8 | 103.87 | 1.341 | 22 | 108.3 | 26.7 | 407.5 | 11.4 | 0.05 | 28.9 | 40.93 | 35.2 | 47.4 | 101.1 | 97.2 | 695 | 39.94 | 14.46 | 40 | 89.2 | 103.94 | 1.334 | 21.9 | 29 | 94.3 | 697 | 0.46133 | 0.45691
01/21/2012 | 11:58 | 20:59 | 0:00 | 20:58 | BL | STA | BLB2 | 6 | 14.47 | 79.9 | 94.3 | 95.6 | 0 | 169.4 | 104.07 | 1.32 | 22 | 108.3 | 26.6 | 407.5 | 11.53 | 0.049 | 29 | 41.04 | 35.1 | 47.3 | 102.5 | 98.7 | 697 | 40.04 | 14.47 | 40.02 | 90.1 | 103.97 | 1.331 | 21.9 | 29 | 95.1 | 697 | 0.45167 | 0.45566
01/21/2012 | 11:59 | 21:00 | 0:00 | 20:59 | BL | STA | BLB2 | 6 | 14.46 | 79.9 | 96.1 | 97.3 | 0 | 163.8 | 104.03 | 1.319 | 22 | 108.3 | 26.6 | 407.5 | 11.7 | 0.05 | 28.9 | 41.07 | 35.1 | 47.2 | 104 | 100.2 | 696 | 39.97 | 14.45 | 39.94 | 95.6 | 104.01 | 1.314 | 22 | 29 | 99.9 | 693 | 0.45277 | 0.45334
01/21/2012 | 12:00 | 21:01 | 0:00 | 21:00 | BL | STA | BLB2 | 6 | 14.42 | 79.8 | 97.8 | 99.1 | 0 | 159.5 | 103.95 | 1.315 | 22 | 108.3 | 26.7 | 407.6 | 11.62 | 0.051 | 28.9 | 40.89 | 35.2 | 47.3 | 105.5 | 101.7 | 688 | 39.9 | 14.44 | 39.97 | 96.4 | 104.01 | 1.316 | 22 | 29 | 100.6 | 694 | 0.45744 | 0.45304
01/21/2012 | 12:01 | 21:02 | 0:00 | 21:01 | BL | STA | BLB2 | 6 | 14.43 | 79.9 | 99.5 | 100.8 | 0 | 154.6 | 104.05 | 1.348 | 22 | 108.3 | 26.8 | 407.5 | 11.48 | 0.05 | 29 | 41.36 | 35.2 | 47.4 | 107 | 103.2 | 695 | 40.11 | 14.45 | 40.01 | 97.3 | 104.02 | 1.32 | 22 | 29 | 101.3 | 696 | 0.46177 | 0.45266
01/21/2012 | 12:02 | 21:03 | 0:00 | 21:02 | BL | STA | BLB2 | 6 | 14.44 | 79.8 | 101.1 | 102.4 | 0 | 148.6 | 103.97 | 1.325 | 21.9 | 108.3 | 26.8 | 407.5 | 11.44 | 0.05 | 28.9 | 41.06 | 35.2 | 47.4 | 108.2 | 104.7 | 696 | 40 | 14.46 | 40.01 | 98.1 | 104.02 | 1.319 | 22 | 29 | 102 | 697 | 0.45448 | 0.45166
01/21/2012 | 12:03 | 21:04 | 0:00 | 21:03 | BL | STA | BLB2 | 6 | 14.5 | 80 | 102.7 | 104 | 0 | 143.5 | 103.99 | 1.321 | 21.9 | 108.2 | 26.8 | 407.4 | 11.49 | 0.051 | 28.9 | 41.17 | 35.1 | 47.3 | 109.7 | 105.9 | 700 | 40.09 | 14.45 | 40 | 98.9 | 104 | 1.318 | 22 | 28.9 | 102.7 | 696 | 0.44951 | 0.45208
01/21/2012 | 12:04 | 21:05 | 0:00 | 21:04 | BL | STA | BLB2 | 6 | 14.42 | 80 | 104.3 | 105.5 | -0.01 | 140.5 | 104.01 | 1.321 | 21.9 | 108.3 | 26.8 | 407.5 | 11.55 | 0.05 | 28.9 | 41.31 | 35.1 | 47.3 | 111.1 | 107.3 | 699 | 40.05 | 14.48 | 40.05 | 103.9 | 104.02 | 1.322 | 21.8 | 28.9 | 106.9 | 700 | 0.4506 | 0.4503
01/21/2012 | 12:05 | 21:06 | 0:00 | 21:05 | BL | STA | BLB2 | 6 | 14.42 | 79.8 | 105.8 | 107.1 | 0.01 | 135.1 | 103.95 | 1.316 | 21.8 | 108.3 | 27 | 407.4 | 11.6 | 0.05 | 28.9 | 41.21 | 35.2 | 47.4 | 112.4 | 108.7 | 695 | 39.94 | 14.46 | 40 | 104.6 | 103.99 | 1.322 | 21.8 | 28.9 | 107.6 | 697 | 0.45273 | 0.4528
01/21/2012 | 12:06 | 21:07 | 0:00 | 21:06 | BL | STA | BLB2 | 6 | 14.44 | 79.9 | 107.3 | 108.6 | 0 | 131.7 | 104.04 | 1.317 | 21.9 | 108.3 | 26.8 | 407.5 | 11.31 | 0.048 | 29 | 41.43 | 35.1 | 47.3 | 113.8 | 110.1 | 698 | 40.07 | 14.45 | 40.03 | 105.4 | 104.02 | 1.324 | 21.8 | 28.9 | 108.3 | 698 | 0.44966 | 0.4525
01/21/2012 | 12:07 | 21:08 | 0:00 | 21:07 | BL | STA | BLB2 | 6 | 14.43 | 80 | 108.8 | 110 | 0 | 125.8 | 103.94 | 1.294 | 21.8 | 108.4 | 26.9 | 407.6 | 11.39 | 0.05 | 28.9 | 41.38 | 35.1 | 47.3 | 115 | 111.5 | 687 | 39.83 | 14.45 | 40.01 | 106.1 | 104.01 | 1.316 | 21.8 | 28.9 | 109 | 696 | 0.45158 | 0.45128
01/21/2012 | 12:08 | 21:09 | 0:00 | 21:08 | BL | STA | BLB2 | 6 | 14.49 | 80.1 | 110.2 | 111.4 | 0.01 | 122.5 | 104.07 | 1.303 | 22 | 108.3 | 27 | 407.4 | 11.5 | 0.049 | 29 | 41.82 | 35.1 | 47.4 | 116.3 | 112.8 | 698 | 39.98 | 14.44 | 40.01 | 106.8 | 104.02 | 1.316 | 21.8 | 28.9 | 109.7 | 697 | 0.44588 | 0.45064
01/21/2012 | 12:09 | 21:10 | 0:00 | 21:09 | BL | STA | BLB2 | 6 | 14.5 | 79.8 | 110.4 | 111.9 | 0 | 118.7 | 103.99 | 1.279 | 22 | 108.3 | 27 | 407.6 | 11.61 | 0.05 | 29 | 41.5 | 35.1 | 47.4 | 117.5 | 114.1 | 695 | 39.95 | 14.4 | 39.85 | 110.7 | 103.95 | 1.295 | 22 | 29 | 113.7 | 686 | 0.43989 | 0.45236
01/21/2012 | 12:10 | 21:11 | 0:00 | 21:10 | BL | STA | BLB2 | 6 | 14.45 | 80 | 108.9 | 110.7 | 0 | 117.6 | 104.07 | 1.309 | 22 | 108.2 | 27 | 407.4 | 11.67 | 0.051 | 28.9 | 41.48 | 35.1 | 47.5 | 118.7 | 115.1 | 702 | 40.12 | 14.43 | 39.96 | 110 | 104.02 | 1.3 | 22 | 29 | 114.3 | 694 | 0.44383 | 0.44764
01/21/2012 | 12:11 | 21:12 | 0:00 | 21:11 | BL | STA | BLB2 | 6 | 14.45 | 79.9 | 107.8 | 109.7 | 0 | 115 | 104.01 | 1.292 | 22 | 108.2 | 27 | 407.4 | 11.71 | 0.05 | 29 | 41.41 | 35.1 | 47.5 | 119.6 | 116.1 | 694 | 39.93 | 14.44 | 39.93 | 109.4 | 104 | 1.298 | 22 | 29 | 114.8 | 692 | 0.44522 | 0.44858
01/21/2012 | 12:12 | 21:13 | 0:00 | 21:12 | BL | STA | BLB2 | 6 | 14.49 | 79.9 | 107.6 | 109.4 | 0.01 | 113.4 | 104.04 | 1.294 | 21.9 | 108.1 | 27 | 407.4 | 11.55 | 0.05 | 28.8 | 41.71 | 35 | 47.4 | 120.2 | 116.5 | 696 | 40 | 14.44 | 39.94 | 108.9 | 104.01 | 1.302 | 22 | 29 | 115.2 | 693 | 0.44385 | 0.4492
01/21/2012 | 12:13 | 21:14 | 0:00 | 21:13 | BL | STA | BLB2 | 6 | 14.37 | 80 | 107.8 | 109.7 | -0.01 | 114.8 | 104.07 | 1.359 | 21.9 | 108.3 | 27 | 407.3 | 11.54 | 0.049 | 29 | 41.57 | 35.1 | 47.5 | 120.8 | 117.2 | 696 | 39.93 | 14.44 | 39.96 | 108.7 | 104.03 | 1.308 | 22 | 29 | 115.5 | 694 | 0.46696 | 0.4504
01/21/2012 | 12:14 | 21:15 | 0:00 | 21:14 | BL | STA | BLB2 | 6 | 14.39 | 79.9 | 108.3 | 110 | 0 | 112.5 | 104.07 | 1.315 | 21.9 | 108.4 | 27 | 407.4 | 11.65 | 0.05 | 29 | 41.95 | 35 | 47.3 | 120.9 | 117.5 | 690 | 40.01 | 14.42 | 40.02 | 108.2 | 104.09 | 1.323 | 22 | 29 | 117.4 | 694 | 0.45486 | 0.45488
01/21/2012 | 12:15 | 21:16 | 0:00 | 21:15 | BL | STA | BLB2 | 6 | 14.47 | 80 | 108.7 | 110.4 | 0 | 112.9 | 103.94 | 1.316 | 21.9 | 108.2 | 27.1 | 407.3 | 11.78 | 0.049 | 29 | 42.02 | 35.1 | 47.5 | 120.3 | 117.5 | 698 | 39.97 | 14.42 | 39.97 | 108.4 | 104.06 | 1.324 | 21.9 | 29 | 117.5 | 693 | 0.45044 | 0.45645
01/21/2012 | 12:16 | 21:17 | 0:00 | 21:16 | BL | STA | BLB2 | 6 | 14.43 | 80 | 109 | 110.7 | 0 | 112.3 | 103.81 | 1.31 | 21.8 | 108.1 | 27 | 407.4 | 11.87 | 0.05 | 29 | 41.9 | 35 | 47.5 | 119 | 116.8 | 691 | 39.86 | 14.45 | 39.98 | 108.6 | 104 | 1.317 | 21.9 | 29 | 117.3 | 695 | 0.45418 | 0.45262
01/21/2012 | 12:17 | 21:18 | 0:00 | 21:17 | BL | STA | BLB2 | 6 | 14.45 | 79.9 | 109.3 | 111.1 | 0 | 114.4 | 103.84 | 1.304 | 21.8 | 108.2 | 27 | 407.4 | 11.71 | 0.05 | 29 | 41.88 | 35 | 47.4 | 117.5 | 115.9 | 692 | 39.94 | 14.44 | 39.98 | 108.7 | 103.96 | 1.318 | 21.9 | 29 | 117.1 | 694 | 0.45054 | 0.45361
01/21/2012 | 12:18 | 21:19 | 0:00 | 21:18 | BL | STA | BLB2 | 6 | 14.49 | 79.8 | 109.7 | 111.3 | 0 | 116.4 | 104.06 | 1.293 | 21.9 | 108.1 | 26.9 | 407.3 | 11.48 | 0.049 | 28.8 | 42.02 | 35.1 | 47.6 | 116.5 | 115.1 | 698 | 40.08 | 14.44 | 39.98 | 108.9 | 103.96 | 1.319 | 21.9 | 29 | 116.7 | 694 | 0.44135 | 0.45396
01/21/2012 | 12:19 | 21:20 | 0:00 | 21:19 | BL | STA | BLB2 | 6 | 14.42 | 79.8 | 109.9 | 111.6 | 0 | 117.2 | 104.01 | 1.308 | 21.8 | 108.2 | 26.8 | 407.3 | 11.54 | 0.051 | 28.9 | 41.87 | 35.1 | 47.6 | 115.9 | 114.6 | 690 | 39.84 | 14.47 | 40.01 | 109.9 | 104.05 | 1.327 | 21.9 | 28.9 | 114.7 | 699 | 0.45437 | 0.4531
01/21/2012 | 12:20 | 21:21 | 0:00 | 21:20 | BL | STA | BLB2 | 6 | 14.47 | 79.9 | 110.2 | 111.8 | 0 | 117.5 | 104.03 | 1.302 | 21.9 | 108.2 | 26.7 | 407.3 | 11.62 | 0.05 | 28.9 | 41.93 | 35.1 | 47.6 | 115.9 | 114.3 | 694 | 39.98 | 14.44 | 40 | 110 | 104.04 | 1.325 | 21.9 | 28.9 | 114.6 | 696 | 0.44811 | 0.45448
01/21/2012 | 12:21 | 21:22 | 0:00 | 21:21 | BL | STA | BLB2 | 6 | 14.45 | 80 | 110 | 111.7 | 0 | 117.6 | 104.04 | 1.32 | 21.9 | 108.2 | 26.7 | 407.3 | 11.71 | 0.05 | 28.8 | 41.79 | 35.1 | 47.6 | 116.1 | 114.5 | 695 | 40.07 | 14.45 | 40.01 | 110 | 104.04 | 1.32 | 21.9 | 28.9 | 114.5 | 697 | 0.45263 | 0.45201
01/21/2012 | 12:22 | 21:23 | 0:00 | 21:22 | BL | STA | BLB2 | 6 | 14.45 | 79.9 | 108.7 | 110.7 | 0 | 118.2 | 104.07 | 1.331 | 22 | 108.1 | 26.6 | 407.2 | 11.62 | 0.05 | 28.8 | 41.79 | 35.1 | 47.6 | 116.5 | 114.6 | 701 | 40.04 | 14.45 | 40 | 109.8 | 104.04 | 1.318 | 21.9 | 28.9 | 114.5 | 697 | 0.45283 | 0.45143
01/21/2012 | 12:23 | 21:24 | 0:00 | 21:23 | BL | STA | BLB2 | 6 | 14.46 | 79.8 | 107.8 | 109.8 | 0 | 117.2 | 104 | 1.291 | 22 | 108.1 | 26.6 | 407.2 | 11.52 | 0.05 | 28.9 | 41.72 | 35.1 | 47.5 | 116.7 | 114.7 | 693 | 39.97 | 14.45 | 40.01 | 109.5 | 104.04 | 1.318 | 21.9 | 28.9 | 114.5 | 697 | 0.44507 | 0.45132
01/21/2012 | 12:24 | 21:25 | 0:00 | 21:24 | BL | STA | BLB2 | 6 | 14.49 | 80 | 107.7 | 109.5 | 0 | 116.6 | 104.03 | 1.303 | 21.9 | 108.2 | 26.6 | 407.2 | 11.57 | 0.05 | 28.9 | 42.03 | 35.1 | 47.6 | 116.8 | 114.7 | 693 | 40.02 | 14.47 | 39.99 | 107.7 | 104.05 | 1.313 | 22 | 28.9 | 114.8 | 695 | 0.44865 | 0.45113
01/21/2012 | 12:25 | 21:26 | 0:00 | 21:25 | BL | STA | BLB2 | 6 | 14.45 | 79.9 | 107.8 | 109.6 | 0 | 118.4 | 104.08 | 1.315 | 22 | 108.2 | 26.6 | 407.3 | 11.67 | 0.05 | 28.8 | 41.76 | 35.1 | 47.6 | 116.9 | 114.8 | 696 | 40.09 | 14.46 | 39.99 | 107.8 | 104.04 | 1.319 | 22 | 28.9 | 114.8 | 694 | 0.45004 | 0.45384
01/21/2012 | 12:26 | 21:27 | 0:00 | 21:26 | BL | STA | BLB2 | 6 | 14.45 | 80 | 108.1 | 109.8 | 0 | 118.8 | 104.01 | 1.333 | 22 | 108.1 | 26.6 | 407.2 | 11.71 | 0.049 | 28.9 | 41.74 | 35.1 | 47.6 | 117 | 114.8 | 699 | 40.07 | 14.44 | 39.96 | 107.8 | 104.04 | 1.323 | 22 | 28.9 | 114.8 | 693 | 0.45447 | 0.45622
01/21/2012 | 12:27 | 21:28 | 0:00 | 21:27 | BL | STA | BLB2 | 6 | 14.43 | 79.8 | 108.3 | 110 | 0 | 116.9 | 103.94 | 1.309 | 22 | 108.1 | 26.6 | 407.3 | 11.71 | 0.05 | 28.9 | 41.89 | 35.1 | 47.6 | 117.1 | 115 | 693 | 39.91 | 14.44 | 39.97 | 107.9 | 104.02 | 1.32 | 22 | 28.9 | 114.9 | 693 | 0.45196 | 0.45507
01/21/2012 | 12:28 | 21:29 | 0:00 | 21:28 | BL | STA | BLB2 | 6 | 14.43 | 79.9 | 108.5 | 110.2 | 0 | 117.2 | 103.9 | 1.332 | 21.9 | 108.2 | 26.5 | 407.3 | 11.48 | 0.05 | 28.9 | 41.84 | 35.1 | 47.6 | 117.1 | 115 | 691 | 39.95 | 14.45 | 39.98 | 108 | 104.01 | 1.318 | 21.9 | 28.9 | 114.9 | 694 | 0.46077 | 0.45361
01/21/2012 | 12:29 | 21:30 | 0:00 | 21:29 | BL | STA | BLB2 | 6 | 14.43 | 79.9 | 108.6 | 110.3 | 0 | 117.9 | 104 | 1.327 | 21.9 | 108 | 26.6 | 407.3 | 11.44 | 0.05 | 28.9 | 41.84 | 35.1 | 47.5 | 117.1 | 115.1 | 694 | 40 | 14.44 | 39.98 | 108.6 | 103.97 | 1.319 | 21.9 | 28.9 | 115.1 | 695 | 0.45648 | 0.4533
01/21/2012 | 12:30 | 21:31 | 0:00 | 21:30 | BL | STA | BLB2 | 6 | 14.43 | 79.9 | 108.7 | 110.5 | 0 | 118.7 | 104.05 | 1.342 | 21.8 | 108 | 26.6 | 407.2 | 11.48 | 0.05 | 28.9 | 41.89 | 35.1 | 47.6 | 117 | 115 | 703 | 40.12 | 14.46 | 40.01 | 108.7 | 103.99 | 1.319 | 21.8 | 28.9 | 115 | 697 | 0.45437 | 0.45166
01/21/2012 | 12:31 | 21:32 | 0:00 | 21:31 | BL | STA | BLB2 | 6 | 14.43 | 79.8 | 109 | 110.7 | 0 | 116.9 | 103.96 | 1.319 | 21.8 | 108.1 | 26.6 | 407.2 | 11.52 | 0.05 | 28.9 | 41.93 | 35.1 | 47.5 | 117.1 | 115 | 693 | 39.9 | 14.45 | 39.98 | 108.7 | 103.98 | 1.317 | 21.8 | 28.9 | 115 | 695 | 0.45552 | 0.45262
01/21/2012 | 12:32 | 21:33 | 0:00 | 21:32 | BL | STA | BLB2 | 6 | 14.45 | 79.9 | 109.1 | 110.7 | 0.01 | 116.5 | 103.99 | 1.315 | 21.8 | 108.2 | 26.6 | 407.2 | 11.54 | 0.05 | 29 | 41.82 | 35.1 | 47.6 | 117 | 115 | 697 | 40.05 | 14.44 | 39.97 | 108.8 | 103.97 | 1.315 | 21.8 | 28.9 | 115 | 694 | 0.44984 | 0.45269
01/21/2012 | 12:33 | 21:34 | 0:00 | 21:33 | BL | STA | BLB2 | 6 | 14.42 | 79.9 | 109.2 | 111 | 0 | 117.7 | 103.97 | 1.333 | 21.9 | 108.1 | 26.6 | 407.3 | 11.26 | 0.05 | 29 | 41.86 | 35.1 | 47.5 | 117.1 | 114.9 | 691 | 40.01 | 14.44 | 39.98 | 108.9 | 103.97 | 1.317 | 21.8 | 28.9 | 115 | 695 | 0.46042 | 0.45262
01/21/2012 | 12:38 | 21:39 | 0:00 | 21:38 | BL | DAQ | BLB2 | 6 | 14.42 | 79.9 | 110 | 111.6 | 0 | 115.8 | 103.92 | 1.313 | 22 | 108.1 | 26.8 | 407.4 | 11.31 | 0.05 | 29 | 42.08 | 35.1 | 47.6 | 116.8 | 115 | 686 | 39.84 | 14.44 | 40 | 109.5 | 103.98 | 1.318 | 21.9 | 29 | 115 | 695 | 0.45877 | 0.45273
01/21/2012 | 12:43 | 21:44 | 0:00 | 21:43 | BL | DAQ | BLB2 | 6 | 14.5 | 79.9 | 107.7 | 109.5 | 0 | 116.7 | 103.96 | 1.301 | 21.8 | 108 | 27 | 407.3 | 11.3 | 0.05 | 28.9 | 42.02 | 35.1 | 47.6 | 116.6 | 114.7 | 693 | 39.9 | 14.44 | 39.99 | 109.3 | 104 | 1.322 | 21.9 | 29 | 114.9 | 695 | 0.44931 | 0.45422
01/21/2012 | 12:48 | 21:49 | 0:00 | 21:48 | BL | DAQ | BLB2 | 6 | 14.37 | 79.8 | 108.7 | 110.4 | 0 | 118.5 | 103.96 | 1.339 | 21.8 | 108 | 27 | 407.2 | 11.34 | 0.049 | 28.7 | 41.72 | 35.1 | 47.7 | 117 | 115 | 692 | 39.94 | 14.44 | 40 | 108.1 | 103.99 | 1.317 | 21.8 | 28.9 | 114.7 | 695 | 0.46263 | 0.45239
01/21/2012 | 12:53 | 21:54 | 0:00 | 21:53 | BL | DAQ | BLB2 | 6 | 14.49 | 79.8 | 110 | 111.6 | 0 | 115.8 | 104.02 | 1.313 | 22 | 108 | 26.8 | 407.4 | 11.46 | 0.05 | 29 | 41.94 | 35.1 | 47.6 | 116.8 | 115 | 697 | 39.98 | 14.44 | 39.99 | 109.4 | 104.02 | 1.316 | 22 | 28.9 | 115.1 | 695 | 0.44995 | 0.45216
01/21/2012 | 12:58 | 21:59 | 0:00 | 21:58 | BL | DAQ | BLB2 | 6 | 14.42 | 79.8 | 107.7 | 109.6 | 0 | 117.9 | 103.89 | 1.328 | 21.9 | 108 | 26.6 | 407.3 | 11.55 | 0.05 | 28.9 | 41.99 | 35.1 | 47.7 | 116.4 | 114.7 | 692 | 39.98 | 14.44 | 39.99 | 109.1 | 104.03 | 1.319 | 21.9 | 28.9 | 114.9 | 695 | 0.45837 | 0.45319
01/21/2012 | 13:03 | 22:04 | 0:00 | 22:03 | BL | DAQ | BLB2 | 6 | 14.39 | 79.8 | 108.8 | 110.5 | 0 | 116.4 | 103.89 | 1.291 | 22 | 108 | 26.7 | 407.4 | 11.51 | 0.051 | 28.9 | 41.95 | 35.1 | 47.7 | 117.2 | 115 | 687 | 39.89 | 14.43 | 39.99 | 108.2 | 103.94 | 1.322 | 21.9 | 28.9 | 114.7 | 695 | 0.44986 | 0.45422
01/21/2012 | 15:06 | 24:07 | 0:00 | 24:06 | BL | STA | BLB3 | 1 | 14.37 | 79.9 | 109.1 | 113.5 | 0.02 | 218.1 | 105.06 | 6.214 | 21.8 | 102.3 | 26.7 | 406.5 | 11.46 | 0.05 | 28.6 | 57.9 | 34.7 | 48.3 | 114.1 | 114.1 | 2007 | 104.84 | 14.4 | 87.8 | 108.7 | 105.52 | 4.925 | 21.8 | 28.8 | 107 | 1760 | 0.28201 | 0.30435
01/21/2012 | 15:07 | 24:08 | 0:00 | 24:07 | BL | STA | BLB3 | 1 | 14.37 | 79.8 | 110.2 | 114.8 | 0 | 208.5 | 104.95 | 6.142 | 21.9 | 102.6 | 26.7 | 406.6 | 11.52 | 0.052 | 28.5 | 57.83 | 34.7 | 48.5 | 116.7 | 116.8 | 1987 | 104.91 | 14.38 | 96.35 | 109 | 105.25 | 5.547 | 21.8 | 28.7 | 111 | 1879 | 0.28136 | 0.29258
01/21/2012 | 15:08 | 24:09 | 0:00 | 24:08 | BL | STA | BLB3 | 1 | 14.37 | 79.9 | 110.5 | 115.3 | -0.02 | 209.7 | 105 | 6.152 | 22 | 102.5 | 26.8 | 406.6 | 11.32 | 0.051 | 28.5 | 57.83 | 34.8 | 48.5 | 116.6 | 118.1 | 1994 | 105.04 | 14.38 | 99.22 | 109.5 | 105.16 | 5.744 | 21.9 | 28.6 | 113.1 | 1917 | 0.28048 | 0.28838
01/21/2012 | 15:09 | 24:10 | 0:00 | 24:09 | BL | STA | BLB3 | 1 | 14.36 | 79.9 | 110.3 | 115.3 | 0.02 | 212.1 | 104.99 | 6.178 | 22 | 102.7 | 26.8 | 406.5 | 11.39 | 0.053 | 28.6 | 57.84 | 34.7 | 48.5 | 112.6 | 116.5 | 1998 | 105.01 | 14.37 | 100.68 | 109.7 | 105.12 | 5.843 | 21.9 | 28.6 | 114.2 | 1937 | 0.28119 | 0.28611
01/21/2012 | 15:10 | 24:11 | 0:00 | 24:10 | BL | STA | BLB3 | 1 | 14.38 | 79.8 | 110 | 114.9 | 0 | 213.5 | 105.04 | 6.213 | 22 | 102.6 | 26.9 | 406.5 | 11.47 | 0.047 | 28.6 | 57.91 | 34.8 | 48.5 | 110.7 | 115.5 | 2013 | 105.01 | 14.37 | 101.55 | 109.8 | 105.1 | 5.907 | 21.9 | 28.6 | 114.6 | 1949 | 0.28067 | 0.285
01/21/2012 | 15:11 | 24:12 | 0:00 | 24:11 | BL | STA | BLB3 | 1 | 14.36 | 79.9 | 109.7 | 114.6 | 0.01 | 213.1 | 105.05 | 6.236 | 22 | 102.4 | 27 | 406.4 | 11.55 | 0.048 | 28.8 | 57.81 | 34.8 | 48.5 | 110 | 114.7 | 2011 | 104.94 | 14.36 | 104.98 | 109.9 | 105.03 | 6.219 | 22 | 28.7 | 115.2 | 2009 | 0.28218 | 0.28158
01/21/2012 | 15:12 | 24:13 | 0:00 | 24:12 | BL | STA | BLB3 | 1 | 14.34 | 79.8 | 109.5 | 114.4 | 0.01 | 216.8 | 105.04 | 6.201 | 22 | 102.7 | 27 | 406.5 | 11.51 | 0.048 | 28.8 | 57.82 | 34.8 | 48.6 | 109.5 | 114.3 | 2008 | 104.99 | 14.36 | 104.96 | 109.8 | 105.01 | 6.206 | 22 | 28.8 | 114.9 | 2005 | 0.28088 | 0.28161
01/21/2012 | 15:13 | 24:14 | 0:00 | 24:13 | BL | STA | BLB3 | 1 | 14.36 | 80 | 109.2 | 114.2 | -0.01 | 216.4 | 105.01 | 6.192 | 21.9 | 102.6 | 27 | 406.4 | 11.24 | 0.05 | 28.9 | 57.88 | 34.7 | 48.6 | 109.4 | 114.1 | 1999 | 105.05 | 14.37 | 104.97 | 109.6 | 105.02 | 6.204 | 22 | 28.8 | 114.7 | 2004 | 0.28157 | 0.28163
01/21/2012 | 15:14 | 24:15 | 0:00 | 24:14 | BL | STA | BLB3 | 1 | 14.34 | 80 | 109 | 113.9 | -0.01 | 216.7 | 105.01 | 6.189 | 21.8 | 102.7 | 27 | 406.5 | 11.35 | 0.05 | 29 | 57.83 | 34.7 | 48.6 | 110.3 | 114.3 | 2004 | 105.01 | 14.37 | 104.98 | 109.5 | 105.02 | 6.204 | 22 | 28.8 | 114.5 | 2004 | 0.28084 | 0.2816
01/21/2012 | 15:15 | 24:16 | 0:00 | 24:15 | BL | STA | BLB3 | 1 | 14.38 | 79.9 | 108.8 | 113.8 | 0.01 | 216.5 | 104.99 | 6.183 | 21.8 | 102.8 | 27 | 406.5 | 11.44 | 0.051 | 29 | 57.85 | 34.7 | 48.6 | 111 | 114.7 | 1995 | 105.02 | 14.37 | 104.99 | 109.4 | 105.02 | 6.203 | 21.9 | 28.9 | 114.5 | 2004 | 0.28181 | 0.28153
01/21/2012 | 15:16 | 24:17 | 0:00 | 24:16 | BL | STA | BLB3 | 1 | 14.38 | 80 | 108.8 | 113.8 | 0.01 | 216.1 | 105.01 | 6.215 | 21.8 | 102.6 | 27 | 406.5 | 11.52 | 0.049 | 29 | 57.89 | 34.7 | 48.6 | 111.2 | 115 | 2000 | 105.05 | 14.34 | 104.93 | 108.9 | 105 | 6.174 | 21.8 | 29 | 114.8 | 1998 | 0.28248 | 0.28122
01/21/2012 | 15:17 | 24:18 | 0:00 | 24:17 | BL | STA | BLB3 | 1 | 14.37 | 79.8 | 108.8 | 113.7 | 0 | 216.8 | 104.96 | 6.182 | 21.8 | 102.7 | 27 | 406.5 | 11.36 | 0.05 | 29 | 57.77 | 34.7 | 48.6 | 111.4 | 115 | 1997 | 104.95 | 14.34 | 104.96 | 108.8 | 105.01 | 6.186 | 21.8 | 29 | 114.8 | 2000 | 0.28167 | 0.2814
01/21/2012 | 15:18 | 24:19 | 0:00 | 24:18 | BL | STA | BLB3 | 1 | 14.35 | 79.9 | 108.8 | 113.7 | 0.01 | 214.9 | 105 | 6.196 | 21.8 | 102.7 | 27 | 406.4 | 11.28 | 0.05 | 28.9 | 57.76 | 34.7 | 48.6 | 111.5 | 115.2 | 2000 | 105.01 | 14.36 | 104.96 | 108.8 | 105 | 6.183 | 21.8 | 29 | 114.9 | 2000 | 0.28172 | 0.28127
01/21/2012 | 15:19 | 24:20 | 0:00 | 24:19 | BL | STA | BLB3 | 1 | 14.33 | 79.8 | 108.8 | 113.8 | 0.01 | 214.4 | 105.01 | 6.201 | 21.9 | 102.7 | 27 | 406.4 | 11.34 | 0.049 | 29 | 57.85 | 34.8 | 48.7 | 111.6 | 115.3 | 1997 | 105.02 | 14.35 | 104.97 | 108.8 | 105 | 6.181 | 21.8 | 29 | 115 | 2000 | 0.28235 | 0.28115
01/21/2012 | 15:20 | 24:21 | 0:00 | 24:20 | BL | STA | BLB3 | 1 | 14.36 | 80 | 108.9 | 113.8 | 0.01 | 215.2 | 104.96 | 6.158 | 21.9 | 102.7 | 27.1 | 406.5 | 11.42 | 0.051 | 28.9 | 57.75 | 34.8 | 48.7 | 111.6 | 115.2 | 1996 | 105.02 | 14.35 | 104.98 | 108.8 | 105 | 6.18 | 21.8 | 29 | 115 | 2000 | 0.28053 | 0.28108
01/21/2012 | 15:21 | 24:22 | 0:00 | 24:21 | BL | STA | BLB3 | 1 | 14.37 | 79.9 | 109 | 114 | -0.02 | 213.8 | 105 | 6.217 | 21.9 | 102.5 | 27.1 | 406.4 | 11.51 | 0.049 | 29 | 57.82 | 34.8 | 48.7 | 111.7 | 115.3 | 2004 | 105.02 | 14.37 | 105.01 | 109 | 104.96 | 6.167 | 21.9 | 29 | 115.4 | 1998 | 0.28209 | 0.28069
01/21/2012 | 15:22 | 24:23 | 0:00 | 24:22 | BL | STA | BLB3 | 1 | 14.33 | 80 | 109 | 114 | 0.01 | 215.1 | 104.99 | 6.175 | 22 | 102.7 | 27.1 | 406.5 | 11.51 | 0.053 | 28.9 | 57.83 | 34.7 | 48.8 | 111.3 | 115.3 | 1994 | 105.06 | 14.37 | 104.99 | 109 | 104.99 | 6.183 | 21.9 | 29 | 115.4 | 2000 | 0.28148 | 0.28119
01/21/2012 | 15:23 | 24:24 | 0:00 | 24:23 | BL | STA | BLB3 | 1 | 14.36 | 79.8 | 109.1 | 114.1 | 0 | 214.2 | 105 | 6.186 | 22 | 102.6 | 27.2 | 406.4 | 11.35 | 0.049 | 28.9 | 57.68 | 34.8 | 48.8 | 110.8 | 115 | 2001 | 104.95 | 14.35 | 105 | 109 | 104.99 | 6.177 | 21.9 | 29 | 115.3 | 1999 | 0.28129 | 0.28103
01/21/2012 | 15:24 | 24:25 | 0:00 | 24:24 | BL | STA | BLB3 | 1 | 14.34 | 80 | 109.1 | 114 | 0 | 216.6 | 105.03 | 6.21 | 21.9 | 102.6 | 27.1 | 406.4 | 11.41 | 0.048 | 28.9 | 57.82 | 34.8 | 48.8 | 110.6 | 114.8 | 2004 | 105.02 | 14.35 | 105 | 109 | 104.99 | 6.177 | 22 | 29 | 115.2 | 1999 | 0.28177 | 0.28103
01/21/2012 | 15:25 | 24:26 | 0:00 | 24:25 | BL | STA | BLB3 | 1 | 14.35 | 79.9 | 109.1 | 114 | -0.02 | 214.3 | 105 | 6.203 | 21.9 | 102.7 | 27.1 | 406.4 | 11.52 | 0.051 | 28.8 | 57.87 | 34.7 | 48.7 | 110.6 | 114.7 | 1997 | 105.02 | 14.35 | 104.99 | 109 | 105 | 6.181 | 21.9 | 28.9 | 115.1 | 2000 | 0.28244 | 0.28109
01/21/2012 | 15:26 | 24:27 | 0:00 | 24:26 | BL | STA | BLB3 | 1 | 14.32 | 80 | 109.1 | 114.1 | -0.01 | 212.9 | 104.95 | 6.191 | 21.9 | 102.7 | 27.2 | 406.5 | 11.63 | 0.05 | 29 | 57.78 | 34.7 | 48.7 | 110.5 | 114.6 | 2000 | 104.95 | 14.35 | 105.01 | 109.1 | 104.98 | 6.175 | 21.9 | 28.9 | 114.7 | 1998 | 0.28166 | 0.28105
01/21/2012 | 15:27 | 24:28 | 0:00 | 24:27 | BL | STA | BLB3 | 1 | 14.36 | 79.8 | 109.1 | 114 | 0.01 | 216.9 | 105.01 | 6.216 | 21.8 | 102.8 | 27.2 | 406.4 | 11.7 | 0.05 | 28.8 | 57.83 | 34.8 | 48.7 | 110.3 | 114.6 | 2001 | 104.95 | 14.35 | 104.98 | 109.1 | 104.96 | 6.172 | 21.9 | 28.9 | 114.7 | 1997 | 0.28265 | 0.28113
01/21/2012 | 15:28 | 24:29 | 0:00 | 24:28 | BL | STA | BLB3 | 1 | 14.37 | 79.8 | 109 | 114 | 0 | 217 | 104.97 | 6.158 | 21.8 | 102.9 | 27.2 | 406.4 | 11.41 | 0.05 | 28.9 | 57.85 | 34.7 | 48.7 | 110.3 | 114.5 | 1998 | 105.01 | 14.35 | 104.95 | 109.1 | 104.97 | 6.176 | 21.9 | 28.9 | 114.6 | 1997 | 0.28028 | 0.2814
01/21/2012 | 15:29 | 24:30 | 0:00 | 24:29 | BL | STA | BLB3 | 1 | 14.36 | 79.9 | 109 | 113.9 | 0.01 | 213.1 | 105 | 6.185 | 21.9 | 102.7 | 27 | 406.5 | 11.64 | 0.05 | 28.9 | 57.82 | 34.7 | 48.8 | 110.4 | 114.5 | 2000 | 104.94 | 14.36 | 104.97 | 109.1 | 104.97 | 6.173 | 21.9 | 28.9 | 114.6 | 1997 | 0.28141 | 0.28121
01/21/2012 | 15:30 | 24:31 | 0:00 | 24:30 | BL | STA | BLB3 | 1 | 14.31 | 80 | 109 | 113.9 | 0.01 | 215.6 | 105.04 | 6.214 | 22 | 102.8 | 26.9 | 406.5 | 11.79 | 0.049 | 29 | 57.87 | 34.8 | 48.8 | 110.6 | 114.6 | 2009 | 104.99 | 14.36 | 104.97 | 109.1 | 104.98 | 6.173 | 21.9 | 28.9 | 114.6 | 1996 | 0.28133 | 0.28135
01/21/2012 | 15:31 | 24:32 | 0:00 | 24:31 | BL | STA | BLB3 | 1 | 14.36 | 79.9 | 109 | 113.9 | 0 | 216.4 | 105 | 6.183 | 22 | 102.7 | 26.8 | 406.5 | 11.6 | 0.052 | 28.9 | 57.82 | 34.6 | 48.8 | 111 | 114.8 | 2000 | 104.99 | 14.38 | 104.97 | 109 | 105.02 | 6.188 | 21.9 | 29 | 114.7 | 2001 | 0.28119 | 0.28133
01/21/2012 | 15:32 | 24:33 | 0:00 | 24:32 | BL | STA | BLB3 | 1 | 14.37 | 80 | 108.9 | 113.8 | -0.02 | 216 | 105 | 6.19 | 21.8 | 102.6 | 26.8 | 406.5 | 11.57 | 0.05 | 28.8 | 57.83 | 34.7 | 48.8 | 111 | 114.9 | 2001 | 104.94 | 14.36 | 104.97 | 109 | 105.01 | 6.178 | 22 | 28.9 | 114.8 | 2000 | 0.2815 | 0.28101
01/21/2012 | 15:33 | 24:34 | 0:00 | 24:33 | BL | STA | BLB3 | 1 | 14.35 | 79.8 | 108.9 | 113.8 | -0.01 | 214 | 105.01 | 6.173 | 21.8 | 102.9 | 26.8 | 406.6 | 11.65 | 0.052 | 28.8 | 57.81 | 34.7 | 48.8 | 111.1 | 115 | 1999 | 104.97 | 14.35 | 104.98 | 109 | 105.01 | 6.18 | 21.9 | 28.9 | 114.8 | 2001 | 0.28092 | 0.28094
01/21/2012 | 15:34 | 24:35 | 0:00 | 24:34 | BL | STA | BLB3 | 1 | 14.35 | 80 | 109 | 113.9 | -0.02 | 215.6 | 105.02 | 6.204 | 21.8 | 102.8 | 27 | 406.5 | 11.74 | 0.05 | 28.8 | 57.85 | 34.7 | 48.9 | 111.1 | 115 | 2005 | 104.98 | 14.35 | 104.98 | 109 | 105.01 | 6.18 | 21.9 | 28.9 | 114.9 | 2001 | 0.28146 | 0.28094
01/21/2012 | 15:35 | 24:36 | 0:00 | 24:35 | BL | STA | BLB3 | 1 | 14.33 | 79.8 | 109 | 113.9 | 0 | 215.2 | 104.99 | 6.176 | 21.9 | 103 | 27.1 | 406.5 | 11.82 | 0.051 | 28.8 | 57.8 | 34.7 | 49 | 111.2 | 115.1 | 1997 | 105.02 | 14.35 | 104.99 | 109 | 105.01 | 6.182 | 21.9 | 28.9 | 114.9 | 2001 | 0.28121 | 0.281
01/21/2012 | 15:36 | 24:37 | 0:00 | 24:36 | BL | STA | BLB3 | 1 | 14.37 | 79.9 | 109.1 | 114.1 | 0.01 | 215.2 | 105.01 | 6.226 | 22 | 102.6 | 27.1 | 406.4 | 11.6 | 0.048 | 29 | 57.8 | 34.7 | 48.9 | 111.4 | 115.2 | 2004 | 105.01 | 14.34 | 104.98 | 109.1 | 104.98 | 6.168 | 22 | 28.9 | 115.2 | 1998 | 0.28252 | 0.28081
01/21/2012 | 15:37 | 24:38 | 0:00 | 24:37 | BL | STA | BLB3 | 1 | 14.35 | 80 | 108.8 | 113.8 | -0.02 | 214.8 | 104.99 | 6.208 | 21.9 | 102.9 | 27 | 406.4 | 11.58 | 0.052 | 28.8 | 57.84 | 34.6 | 48.8 | 111.2 | 115.1 | 1997 | 105.02 | 14.34 | 104.99 | 109 | 104.99 | 6.177 | 22 | 28.9 | 115.2 | 1999 | 0.28267 | 0.28105
01/21/2012 | 15:38 | 24:39 | 0:00 | 24:38 | BL | STA | BLB3 | 1 | 14.36 | 79.8 | 108.9 | 113.8 | -0.02 | 214.8 | 105.01 | 6.211 | 22 | 102.9 | 27 | 406.5 | 11.65 | 0.051 | 28.8 | 57.81 | 34.7 | 49 | 111.3 | 115.2 | 2003 | 104.97 | 14.34 | 104.99 | 108.9 | 105 | 6.182 | 21.9 | 28.8 | 115.2 | 1999 | 0.28209 | 0.28128
01/21/2012 | 15:39 | 24:40 | 0:00 | 24:39 | BL | STA | BLB3 | 1 | 14.39 | 80 | 109 | 113.9 | -0.01 | 214.3 | 104.94 | 6.208 | 22 | 102.9 | 27 | 406.5 | 11.77 | 0.049 | 29 | 57.89 | 34.6 | 48.9 | 111.4 | 115.2 | 1996 | 104.97 | 14.34 | 104.99 | 108.9 | 104.99 | 6.184 | 22 | 28.8 | 115.2 | 1999 | 0.28294 | 0.28137
01/21/2012 | 15:40 | 24:41 | 0:00 | 24:40 | BL | STA | BLB3 | 1 | 14.31 | 79.9 | 108.8 | 113.8 | 0.01 | 214.6 | 105.02 | 6.208 | 22 | 102.7 | 26.9 | 406.5 | 11.87 | 0.049 | 28.9 | 57.78 | 34.6 | 49 | 111.3 | 115.1 | 2008 | 104.98 | 14.35 | 104.99 | 108.9 | 104.99 | 6.184 | 22 | 28.9 | 115.2 | 2000 | 0.28122 | 0.28123
01/21/2012 | 15:41 | 24:42 | 0:00 | 24:41 | BL | STA | BLB3 | 1 | 14.31 | 79.9 | 109 | 113.9 | 0.01 | 214.3 | 104.99 | 6.156 | 22 | 102.7 | 26.9 | 406.5 | 11.6 | 0.051 | 29 | 57.8 | 34.6 | 49.1 | 111.3 | 115.2 | 1996 | 104.92 | 14.34 | 105.02 | 108.9 | 105.02 | 6.187 | 22 | 29 | 115.2 | 2004 | 0.28071 | 0.28073
01/21/2012 | 15:42 | 24:43 | 0:00 | 24:42 | BL | STA | BLB3 | 1 | 14.37 | 79.8 | 109 | 113.9 | -0.02 | 216.4 | 105.01 | 6.203 | 21.9 | 102.7 | 26.9 | 406.4 | 11.58 | 0.05 | 28.9 | 57.73 | 34.7 | 49.1 | 111.1 | 115.1 | 2001 | 104.97 | 14.35 | 104.98 | 108.9 | 105 | 6.175 | 22 | 29 | 115.2 | 1999 | 0.28201 | 0.28099
01/21/2012 | 15:43 | 24:44 | 0:00 | 24:43 | BL | STA | BLB3 | 1 | 14.3 | 80 | 108.9 | 113.8 | 0.03 | 213.8 | 105.03 | 6.232 | 21.8 | 102.8 | 26.8 | 406.5 | 11.63 | 0.049 | 28.9 | 57.87 | 34.5 | 49 | 110.8 | 114.9 | 2006 | 105.12 | 14.35 | 104.97 | 108.9 | 105 | 6.174 | 22 | 29 | 115.2 | 1999 | 0.28222 | 0.28097
01/21/2012 | 15:44 | 24:45 | 0:00 | 24:44 | BL | STA | BLB3 | 1 | 14.32 | 79.9 | 109 | 113.9 | 0.01 | 215.4 | 104.97 | 6.151 | 21.9 | 102.9 | 26.9 | 406.6 | 11.73 | 0.05 | 29 | 57.92 | 34.5 | 49 | 110.8 | 114.9 | 1991 | 105.09 | 14.35 | 104.99 | 109 | 105 | 6.175 | 22 | 29 | 115.2 | 2000 | 0.28073 | 0.28082
01/21/2012 | 15:45 | 24:46 | 0:00 | 24:45 | BL | STA | BLB3 | 1 | 14.37 | 80 | 109 | 113.9 | 0.01 | 216 | 104.99 | 6.186 | 21.9 | 103 | 27.1 | 406.5 | 11.8 | 0.051 | 28.9 | 57.85 | 34.6 | 49.1 | 110.7 | 115 | 1996 | 104.98 | 14.35 | 104.99 | 109 | 105 | 6.173 | 22 | 29 | 115.1 | 1998 | 0.28191 | 0.28101
01/21/2012 | 15:46 | 24:47 | 0:00 | 24:46 | BL | STA | BLB3 | 1 | 14.36 | 80 | 108.9 | 113.9 | -0.01 | 215.2 | 105.01 | 6.213 | 21.9 | 102.8 | 27 | 406.4 | 11.66 | 0.049 | 28.9 | 57.85 | 34.6 | 49.1 | 110.7 | 114.7 | 2002 | 104.98 | 14.35 | 104.98 | 109 | 104.98 | 6.177 | 21.9 | 29 | 114.9 | 1998 | 0.28229 | 0.28122
01/21/2012 | 15:47 | 24:48 | 0:00 | 24:47 | BL | STA | BLB3 | 1 | 14.33 | 80 | 108.9 | 113.8 | 0.01 | 215.8 | 104.99 | 6.163 | 21.9 | 102.8 | 27.1 | 406.4 | 11.55 | 0.049 | 28.9 | 57.8 | 34.7 | 49.2 | 110.6 | 114.9 | 1997 | 105.01 | 14.35 | 105 | 108.9 | 104.99 | 6.178 | 21.9 | 28.9 | 114.7 | 1999 | 0.28064 | 0.28107
01/21/2012 | 15:48 | 24:49 | 0:00 | 24:48 | BL | STA | BLB3 | 1 | 14.34 | 79.8 | 108.9 | 113.9 | 0.01 | 214.4 | 105.02 | 6.197 | 22 | 102.9 | 27.1 | 406.5 | 11.57 | 0.05 | 28.9 | 57.84 | 34.5 | 49.1 | 110.6 | 114.6 | 2006 | 105.04 | 14.35 | 104.99 | 108.9 | 105 | 6.181 | 21.9 | 28.9 | 114.7 | 2000 | 0.28085 | 0.28109
01/21/2012 | 15:49 | 24:50 | 0:00 | 24:49 | BL | STA | BLB3 | 1 | 14.35 | 79.9 | 108.8 | 113.8 | -0.01 | 215.2 | 104.97 | 6.154 | 22 | 102.9 | 27 | 406.5 | 11.66 | 0.051 | 28.8 | 57.89 | 34.5 | 49 | 110.6 | 114.6 | 1996 | 105.05 | 14.35 | 104.99 | 108.9 | 105 | 6.182 | 21.9 | 28.9 | 114.7 | 2000 | 0.28027 | 0.28114
01/21/2012 | 15:50 | 24:51 | 0:00 | 24:50 | BL | STA | BLB3 | 1 | 14.34 | 79.9 | 108.8 | 113.8 | -0.01 | 216.3 | 104.99 | 6.202 | 21.9 | 103.1 | 27 | 406.4 | 11.74 | 0.05 | 28.9 | 57.74 | 34.5 | 49.1 | 110.6 | 114.6 | 2002 | 104.99 | 14.35 | 104.98 | 108.9 | 104.99 | 6.178 | 21.9 | 28.9 | 114.7 | 1999 | 0.28177 | 0.28113
01/21/2012 | 15:51 | 24:52 | 0:00 | 24:51 | BL | STA | BLB3 | 1 | 14.38 | 79.9 | 108.8 | 113.8 | -0.01 | 216.1 | 105 | 6.204 | 22 | 102.9 | 26.9 | 406.4 | 11.72 | 0.05 | 28.8 | 57.9 | 34.6 | 49.1 | 110.6 | 114.6 | 2000 | 105.06 | 14.35 | 104.98 | 108.8 | 105 | 6.182 | 21.9 | 28.9 | 114.6 | 2000 | 0.28195 | 0.28117
01/21/2012 | 15:52 | 24:53 | 0:00 | 24:52 | BL | STA | BLB3 | 1 | 14.36 | 80 | 108.8 | 113.7 | 0 | 213.2 | 104.99 | 6.167 | 22 | 103 | 26.9 | 406.5 | 11.45 | 0.051 | 28.9 | 57.84 | 34.6 | 49.1 | 110.7 | 114.7 | 1993 | 104.94 | 14.34 | 105.03 | 108.8 | 105.01 | 6.183 | 21.9 | 28.8 | 114.5 | 2002 | 0.28158 | 0.2808
01/21/2012 | 15:53 | 24:54 | 0:00 | 24:53 | BL | STA | BLB3 | 1 | 14.34 | 80 | 108.7 | 113.7 | 0 | 214.5 | 104.97 | 6.191 | 21.9 | 102.9 | 26.8 | 406.5 | 11.55 | 0.051 | 28.8 | 57.77 | 34.6 | 49.2 | 111 | 114.8 | 1995 | 104.94 | 14.34 | 105.03 | 108.8 | 105 | 6.177 | 21.9 | 28.8 | 114.6 | 2000 | 0.28239 | 0.28081
01/21/2012 | 15:54 | 24:55 | 0:00 | 24:54 | BL | STA | BLB3 | 1 | 14.34 | 80 | 108.7 | 113.7 | -0.01 | 215.1 | 105.02 | 6.185 | 22 | 103.1 | 26.9 | 406.5 | 11.65 | 0.048 | 28.8 | 57.8 | 34.5 | 49.2 | 111.1 | 115.1 | 2005 | 104.99 | 14.35 | 105.01 | 108.8 | 104.99 | 6.171 | 21.9 | 28.8 | 114.7 | 1998 | 0.28057 | 0.28087
01/21/2012 | 15:55 | 24:56 | 0:00 | 24:55 | BL | STA | BLB3 | 1 | 14.36 | 79.9 | 108.7 | 113.7 | 0 | 214 | 104.97 | 6.18 | 22 | 102.9 | 26.9 | 406.4 | 11.76 | 0.05 | 28.8 | 57.78 | 34.5 | 49.2 | 111.3 | 115.1 | 1995 | 104.97 | 14.35 | 105.01 | 108.7 | 105 | 6.173 | 21.9 | 28.8 | 114.7 | 1999 | 0.28181 | 0.28082
01/21/2012 | 15:56 | 24:57 | 0:00 | 24:56 | BL | STA | BLB3 | 1 | 14.33 | 79.9 | 108.8 | 113.8 | 0 | 214.2 | 104.94 | 6.171 | 22 | 102.7 | 27 | 406.4 | 11.72 | 0.053 | 28.8 | 57.82 | 34.5 | 49.2 | 111.3 | 115.2 | 1999 | 105.01 | 14.36 | 104.98 | 108.7 | 104.97 | 6.171 | 21.9 | 28.8 | 115.1 | 1994 | 0.28073 | 0.28151
01/21/2012 | 15:57 | 24:58 | 0:00 | 24:57 | BL | STA | BLB3 | 1 | 14.37 | 79.8 | 108.8 | 113.8 | 0 | 215.6 | 104.97 | 6.173 | 21.9 | 102.9 | 27 | 406.4 | 11.54 | 0.05 | 28.9 | 57.84 | 34.5 | 49.2 | 111.5 | 115.2 | 1995 | 104.99 | 14.35 | 105 | 108.8 | 104.97 | 6.176 | 21.9 | 28.9 | 115.2 | 1997 | 0.28143 | 0.28126
01/21/2012 | 15:58 | 24:59 | 0:00 | 24:58 | BL | STA | BLB3 | 1 | 14.38 | 79.9 | 108.8 | 113.8 | 0.03 | 212.7 | 105.02 | 6.211 | 21.9 | 102.9 | 27.1 | 406.4 | 11.55 | 0.049 | 28.9 | 57.86 | 34.6 | 49.2 | 111.5 | 115.3 | 1999 | 105.01 | 14.35 | 105 | 108.8 | 104.98 | 6.173 | 21.9 | 28.9 | 115.2 | 1997 | 0.28255 | 0.28113
01/21/2012 | 15:59 | 25:00 | 0:00 | 24:59 | BL | STA | BLB3 | 1 | 14.37 | 80 | 108.8 | 113.8 | 0.03 | 213.7 | 105.03 | 6.21 | 21.9 | 103 | 27.1 | 406.5 | 11.62 | 0.049 | 28.9 | 57.8 | 34.5 | 49.2 | 111.5 | 115.3 | 2007 | 104.92 | 14.35 | 104.99 | 108.8 | 104.99 | 6.178 | 21.9 | 28.9 | 115.2 | 1999 | 0.28162 | 0.2811
01/21/2012 | 16:00 | 25:01 | 0:00 | 25:00 | BL | STA | BLB3 | 1 | 14.34 | 79.8 | 108.9 | 113.8 | 0 | 213.3 | 104.99 | 6.17 | 21.9 | 103 | 27 | 406.5 | 11.71 | 0.051 | 28.9 | 57.85 | 34.6 | 49.2 | 111.5 | 115.4 | 1995 | 105.09 | 14.35 | 104.99 | 108.8 | 104.99 | 6.178 | 21.9 | 28.9 | 115.2 | 1999 | 0.28103 | 0.2811
01/21/2012 | 16:01 | 25:02 | 0:00 | 25:01 | BL | STA | BLB3 | 1 | 14.35 | 79.9 | 108.9 | 113.9 | 0.01 | 210.5 | 105.02 | 6.187 | 21.9 | 103.1 | 26.8 | 406.5 | 11.68 | 0.05 | 28.9 | 57.87 | 34.4 | 49.2 | 111.4 | 115.3 | 2003 | 104.97 | 14.36 | 104.97 | 109 | 104.99 | 6.182 | 22 | 29 | 115.4 | 1999 | 0.281 | 0.28133
01/21/2012 | 16:02 | 25:03 | 0:00 | 25:02 | BL | STA | BLB3 | 1 | 14.36 | 80 | 109 | 113.9 | 0 | 213.4 | 105 | 6.158 | 22 | 103.1 | 26.8 | 406.4 | 11.48 | 0.05 | 28.9 | 57.78 | 34.4 | 49.1 | 111 | 115.2 | 2001 | 104.9 | 14.36 | 105.02 | 109 | 105.01 | 6.192 | 22 | 29 | 115.3 | 2001 | 0.28015 | 0.28137
01/21/2012 | 16:03 | 25:04 | 0:00 | 25:03 | BL | STA | BLB3 | 1 | 14.33 | 79.8 | 109 | 114 | 0.01 | 213.1 | 105.01 | 6.19 | 22 | 103 | 26.7 | 406.5 | 11.5 | 0.05 | 28.9 | 57.8 | 34.4 | 49.2 | 110.8 | 115.1 | 2004 | 104.99 | 14.36 | 105.02 | 109 | 105 | 6.184 | 22 | 29 | 115.2 | 2000 | 0.28094 | 0.28115
01/21/2012 | 16:04 | 25:05 | 0:00 | 25:04 | BL | STA | BLB3 | 1 | 14.35 | 80 | 109 | 114 | 0 | 214.5 | 105.03 | 6.211 | 21.9 | 103.1 | 26.8 | 406.5 | 11.57 | 0.049 | 28.9 | 57.85 | 34.5 | 49.3 | 110.7 | 114.9 | 2009 | 105.12 | 14.36 | 105.01 | 109 | 105 | 6.177 | 22 | 28.9 | 115.2 | 2000 | 0.28085 | 0.28086
01/21/2012 | 16:05 | 25:06 | 0:00 | 25:05 | BL | STA | BLB3 | 1 | 14.36 | 79.9 | 109 | 114 | -0.02 | 215.1 | 104.97 | 6.192 | 21.9 | 103.1 | 27 | 406.5 | 11.66 | 0.05 | 28.9 | 57.8 | 34.4 | 49.3 | 110.6 | 114.8 | 1996 | 104.92 | 14.36 | 105.01 | 109 | 105.01 | 6.177 | 22 | 28.9 | 115.1 | 2000 | 0.28235 | 0.28086
01/21/2012 | 16:10 | 25:11 | 0:00 | 25:10 | BL | DAQ | BLB3 | 1 | 14.38 | 79.9 | 108.9 | 113.8 | 0.03 | 214.3 | 104.99 | 6.201 | 21.9 | 103.2 | 26.9 | 406.4 | 11.62 | 0.05 | 28.9 | 57.83 | 34.5 | 49.3 | 110.5 | 114.6 | 1995 | 104.99 | 14.35 | 104.97 | 108.9 | 104.99 | 6.176 | 21.9 | 28.9 | 114.6 | 2000 | 0.28271 | 0.28092
01/21/2012 | 16:15 | 25:16 | 0:00 | 25:15 | BL | DAQ | BLB3 | 1 | 14.36 | 79.9 | 108.9 | 113.8 | 0.01 | 212.5 | 104.96 | 6.139 | 21.9 | 103.1 | 27 | 406.4 | 11.65 | 0.051 | 28.9 | 57.9 | 34.4 | 49.3 | 111.3 | 115.1 | 1989 | 105.06 | 14.36 | 105 | 108.8 | 105.01 | 6.175 | 22 | 28.9 | 114.9 | 2000 | 0.28054 | 0.28079
01/21/2012 | 16:20 | 25:21 | 0:00 | 25:20 | BL | DAQ | BLB3 | 1 | 14.34 | 79.9 | 108.9 | 114 | 0.01 | 214.8 | 105 | 6.186 | 21.8 | 103.1 | 26.8 | 406.4 | 11.54 | 0.051 | 28.8 | 57.9 | 34.4 | 49.4 | 111.2 | 115.3 | 1996 | 105.15 | 14.35 | 105.03 | 109 | 105 | 6.179 | 21.9 | 28.9 | 115.3 | 2000 | 0.28146 | 0.2809
01/21/2012 | 16:25 | 25:26 | 0:00 | 25:25 | BL | DAQ | BLB3 | 1 | 14.35 | 79.8 | 109.1 | 114 | -0.01 | 214.4 | 105.02 | 6.23 | 22 | 103.2 | 27.1 | 406.4 | 11.42 | 0.049 | 28.9 | 57.85 | 34.4 | 49.4 | 110.6 | 114.7 | 2005 | 105.1 | 14.35 | 105.03 | 109 | 104.99 | 6.18 | 21.9 | 28.8 | 114.9 | 2000 | 0.28232 | 0.28094
01/21/2012 | 16:30 | 25:31 | 0:00 | 25:30 | BL | DAQ | BLB3 | 1 | 14.34 | 79.9 | 108.8 | 113.8 | 0.01 | 214 | 105.04 | 6.236 | 21.9 | 103.3 | 26.9 | 406.5 | 11.36 | 0.05 | 28.9 | 57.96 | 34.4 | 49.5 | 110.8 | 114.7 | 2004 | 105.34 | 14.35 | 104.95 | 108.9 | 105 | 6.179 | 21.9 | 28.9 | 114.6 | 2000 | 0.28209 | 0.28111
01/21/2012 | 16:35 | 25:36 | 0:00 | 25:35 | BL | DAQ | BLB3 | 1 | 14.33 | 79.8 | 108.9 | 113.9 | -0.01 | 215.7 | 104.99 | 6.207 | 21.9 | 103.3 | 27.1 | 406.5 | 11.31 | 0.051 | 28.9 | 57.79 | 34.4 | 49.6 | 111.2 | 115.2 | 1998 | 105.02 | 14.36 | 104.98 | 108.9 | 105 | 6.179 | 21.9 | 28.9 | 115 | 2000 | 0.28248 | 0.28103
01/21/2012 | 16:36 | 25:37 | 0:00 | 25:36 | BL | STA | BLB3 | 2 | 14.34 | 79.9 | 81.1 | 89.3 | -0.03 | 248.1 | 105.07 | 6.29 | 21.8 | 103 | 27 | 406.4 | 11.37 | 0.048 | 28.9 | 57.77 | 34.4 | 49.6 | 68.9 | 92.1 | 2006 | 104.92 | 14.37 | 105.02 | 97 | 105 | 6.187 | 21.9 | 28.9 | 107.7 | 1995 | 0.28539 | 0.28199
01/21/2012 | 16:37 | 25:38 | 0:00 | 25:37 | BL | STA | BLB3 | 2 | 14.33 | 79.9 | 77 | 83.8 | 0 | 299.8 | 105.12 | 6.452 | 22 | 103.1 | 27 | 406.4 | 11.44 | 0.045 | 29 | 57.96 | 34.4 | 49.6 | 62.1 | 81.7 | 2022 | 105.26 | 14.36 | 104.99 | 88.5 | 105.01 | 6.25 | 21.9 | 29 | 98.3 | 1997 | 0.28948 | 0.28466
01/21/2012 | 16:38 | 25:39 | 0:00 | 25:38 | BL | STA | BLB3 | 2 | 14.35 | 79.9 | 74.2 | 80.4 | -0.01 | 343.6 | 104.9 | 6.323 | 21.9 | 103.2 | 26.9 | 406.5 | 11.49 | 0.053 | 28.8 | 57.9 | 34.4 | 49.5 | 58.8 | 75.2 | 1979 | 104.94 | 14.36 | 105.05 | 84.3 | 105.03 | 6.309 | 21.9 | 28.9 | 92.2 | 2003 | 0.29074 | 0.28632
01/21/2012 | 16:39 | 25:40 | 0:00 | 25:39 | BL | STA | BLB3 | 2 | 14.36 | 79.8 | 72.2 | 78.2 | 0.01 | 371.2 | 104.91 | 6.38 | 22 | 103.1 | 26.8 | 406.5 | 11.29 | 0.054 | 29 | 57.94 | 34.4 | 49.5 | 56.8 | 70.7 | 1984 | 104.95 | 14.36 | 105.03 | 81.6 | 105.02 | 6.322 | 21.9 | 28.9 | 87.6 | 2000 | 0.2926 | 0.2874
01/21/2012 | 16:40 | 25:41 | 0:00 | 25:40 | BL | STA | BLB3 | 2 | 14.38 | 80 | 70.6 | 76.3 | -0.01 | 388.1 | 104.95 | 6.437 | 21.9 | 103 | 26.8 | 406.5 | 11.3 | 0.054 | 28.9 | 58.12 | 34.4 | 49.5 | 55.2 | 67.8 | 1984 | 104.95 | 14.36 | 105.03 | 79.6 | 105.01 | 6.34 | 21.9 | 28.9 | 84.1 | 2000 | 0.29521 | 0.28822
01/21/2012 | 16:41 | 25:42 | 0:00 | 25:41 | BL | STA | BLB3 | 2 | 14.39 | 79.9 | 69.2 | 74.9 | 0 | 401 | 105.05 | 6.483 | 22 | 103.1 | 26.9 | 406.5 | 11.39 | 0.047 | 28.9 | 58.32 | 34.4 | 49.5 | 53.6 | 65.6 | 2011 | 104.95 | 14.36 | 105.12 | 70.2 | 104.97 | 6.434 | 21.9 | 28.9 | 67.1 | 1990 | 0.29333 | 0.29371
01/21/2012 | 16:42 | 25:43 | 0:00 | 25:42 | BL | STA | BLB3 | 2 | 14.39 | 79.9 | 68.1 | 73.7 | 0 | 408.2 | 104.95 | 6.468 | 21.8 | 103.2 | 27 | 406.6 | 11.49 | 0.053 | 28.8 | 58.38 | 34.5 | 49.6 | 52.2 | 63.5 | 1984 | 105.04 | 14.37 | 105.04 | 69.5 | 104.98 | 6.44 | 21.9 | 28.9 | 66.1 | 1993 | 0.29638 | 0.29376
01/21/2012 | 16:43 | 25:44 | 0:00 | 25:43 | BL | STA | BLB3 | 2 | 14.36 | 79.8 | 67.5 | 73 | -0.02 | 413.5 | 105.01 | 6.496 | 21.8 | 103 | 27 | 406.6 | 11.53 | 0.05 | 28.7 | 58.38 | 34.4 | 49.5 | 51.3 | 62.2 | 2003 | 105.09 | 14.37 | 105.01 | 69 | 104.98 | 6.448 | 21.9 | 28.8 | 65.1 | 1994 | 0.2947 | 0.29406
01/21/2012 | 16:44 | 25:45 | 0:00 | 25:44 | BL | STA | BLB3 | 2 | 14.38 | 79.9 | 67 | 72.4 | 0.01 | 412.4 | 104.99 | 6.526 | 21.8 | 103.1 | 27 | 406.6 | 11.24 | 0.051 | 28.8 | 58.29 | 34.4 | 49.6 | 54.2 | 62.9 | 1994 | 105.02 | 14.37 | 105.01 | 68.6 | 104.99 | 6.459 | 21.9 | 28.8 | 64.4 | 1996 | 0.29759 | 0.29427
01/21/2012 | 16:45 | 25:46 | 0:00 | 25:45 | BL | STA | BLB3 | 2 | 14.36 | 79.9 | 66.8 | 72.1 | 0.02 | 412.3 | 105.03 | 6.523 | 22 | 103 | 27 | 406.6 | 11.27 | 0.049 | 28.9 | 58.13 | 34.5 | 49.6 | 55.8 | 64.1 | 2010 | 104.84 | 14.37 | 105.01 | 68.3 | 104.99 | 6.47 | 21.9 | 28.8 | 64.2 | 1997 | 0.29559 | 0.29462
01/21/2012 | 16:46 | 25:47 | 0:00 | 25:46 | BL | STA | BLB3 | 2 | 14.37 | 79.9 | 66.2 | 71.7 | 0 | 411.8 | 104.96 | 6.523 | 21.8 | 103.1 | 27.1 | 406.6 | 11.34 | 0.053 | 28.8 | 58.04 | 34.5 | 49.6 | 56.4 | 64.5 | 1995 | 104.84 | 14.36 | 104.96 | 66.6 | 105.04 | 6.533 | 21.9 | 28.9 | 64.1 | 2008 | 0.29782 | 0.296
01/21/2012 | 16:47 | 25:48 | 0:00 | 25:47 | BL | STA | BLB3 | 2 | 14.39 | 79.9 | 66.1 | 71.5 | 0 | 409.9 | 104.96 | 6.521 | 22 | 103.1 | 27 | 406.5 | 11.43 | 0.052 | 28.8 | 58.06 | 34.4 | 49.6 | 57 | 64.8 | 1995 | 105.01 | 14.36 | 104.96 | 66.4 | 104.99 | 6.498 | 21.9 | 28.8 | 64.3 | 1998 | 0.29724 | 0.29589
01/21/2012 | 16:48 | 25:49 | 0:00 | 25:48 | BL | STA | BLB3 | 2 | 14.36 | 79.8 | 65.9 | 71.3 | 0 | 409.8 | 104.95 | 6.445 | 22 | 103.2 | 27 | 406.6 | 11.52 | 0.054 | 28.9 | 58.08 | 34.5 | 49.7 | 57.1 | 64.9 | 1988 | 104.94 | 14.36 | 104.97 | 66.3 | 104.98 | 6.489 | 21.9 | 28.8 | 64.5 | 1996 | 0.29501 | 0.29575
01/21/2012 | 16:49 | 25:50 | 0:00 | 25:49 | BL | STA | BLB3 | 2 | 14.37 | 79.8 | 65.8 | 71.2 | -0.01 | 408.7 | 104.94 | 6.475 | 22 | 102.9 | 26.9 | 406.5 | 11.56 | 0.051 | 29 | 58.07 | 34.4 | 49.6 | 57.2 | 65 | 1989 | 104.99 | 14.36 | 104.97 | 66.2 | 104.97 | 6.476 | 21.9 | 28.9 | 64.6 | 1995 | 0.29609 | 0.2953
01/21/2012 | 16:50 | 25:51 | 0:00 | 25:50 | BL | STA | BLB3 | 2 | 14.39 | 79.9 | 65.4 | 70.8 | 0.01 | 407.8 | 104.94 | 6.473 | 21.8 | 103.2 | 26.8 | 406.5 | 11.35 | 0.052 | 28.8 | 58.09 | 34.4 | 49.6 | 57 | 64.9 | 1987 | 104.98 | 14.36 | 104.98 | 66 | 104.97 | 6.472 | 21.9 | 28.9 | 64.6 | 1993 | 0.29633 | 0.29539
01/21/2012 | 16:51 | 25:52 | 0:00 | 25:51 | BL | STA | BLB3 | 2 | 14.36 | 80 | 65.4 | 70.8 | 0 | 408.7 | 104.96 | 6.482 | 22 | 103.1 | 26.9 | 406.5 | 11.3 | 0.052 | 29 | 57.97 | 34.4 | 49.6 | 57.1 | 64.8 | 1997 | 105.02 | 14.39 | 104.97 | 65.5 | 104.97 | 6.447 | 22 | 29 | 65 | 1993 | 0.29514 | 0.29428
01/21/2012 | 16:52 | 25:53 | 0:00 | 25:52 | BL | STA | BLB3 | 2 | 14.39 | 79.9 | 65.2 | 70.6 | -0.01 | 408.8 | 104.97 | 6.493 | 21.8 | 103.2 | 27 | 406.6 | 11.39 | 0.052 | 28.8 | 58.07 | 34.5 | 49.7 | 57 | 64.9 | 1992 | 105.01 | 14.39 | 104.98 | 65.4 | 104.97 | 6.461 | 22 | 29 | 65 | 1994 | 0.29641 | 0.29474
01/21/2012 | 16:53 | 25:54 | 0:00 | 25:53 | BL | STA | BLB3 | 2 | 14.38 | 79.8 | 65 | 70.4 | 0.01 | 406.4 | 105.01 | 6.511 | 21.8 | 103.1 | 27 | 406.6 | 11.54 | 0.051 | 28.8 | 58.07 | 34.4 | 49.8 | 57 | 64.7 | 2002 | 105.02 | 14.38 | 105.01 | 65.3 | 104.98 | 6.465 | 22 | 29 | 64.9 | 1996 | 0.29572 | 0.29454
01/21/2012 | 16:54 | 25:55 | 0:00 | 25:54 | BL | STA | BLB3 | 2 | 14.37 | 79.9 | 65 | 70.3 | -0.01 | 406.9 | 104.97 | 6.487 | 21.8 | 103.3 | 27 | 406.6 | 11.67 | 0.051 | 28.8 | 57.98 | 34.3 | 49.7 | 57 | 64.8 | 1996 | 105.01 | 14.38 | 105.01 | 65.3 | 104.99 | 6.47 | 21.9 | 28.9 | 64.9 | 1998 | 0.29555 | 0.29448
01/21/2012 | 16:55 | 25:56 | 0:00 | 25:55 | BL | STA | BLB3 | 2 | 14.37 | 79.9 | 64.9 | 70.3 | 0.01 | 408.1 | 104.99 | 6.522 | 21.8 | 103.3 | 27.1 | 406.6 | 11.49 | 0.05 | 28.8 | 58 | 34.5 | 49.8 | 57.1 | 64.8 | 1998 | 104.98 | 14.38 | 105 | 65.2 | 104.99 | 6.469 | 21.9 | 28.9 | 64.9 | 1998 | 0.29693 | 0.29446
01/21/2012 | 16:56 | 25:57 | 0:00 | 25:56 | BL | STA | BLB3 | 2 | 14.37 | 79.9 | 64.8 | 70.3 | -0.01 | 408.9 | 105.03 | 6.521 | 21.8 | 103.1 | 26.8 | 406.6 | 11.47 | 0.048 | 28.9 | 58.03 | 34.3 | 49.7 | 57.2 | 64.9 | 2006 | 105.02 | 14.38 | 104.98 | 65 | 105.01 | 6.507 | 21.9 | 28.9 | 64.8 | 2003 | 0.29559 | 0.2955
01/21/2012 | 16:57 | 25:58 | 0:00 | 25:57 | BL | STA | BLB3 | 2 | 14.36 | 79.9 | 65 | 70.3 | 0.01 | 404.4 | 105 | 6.5 | 21.9 | 103 | 26.8 | 406.6 | 11.55 | 0.05 | 29 | 57.96 | 34.3 | 49.8 | 57.3 | 65 | 1999 | 104.95 | 14.38 | 104.98 | 65 | 105.02 | 6.506 | 21.9 | 29 | 64.8 | 2004 | 0.29586 | 0.29531
01/21/2012 | 16:58 | 25:59 | 0:00 | 25:58 | BL | STA | BLB3 | 2 | 14.33 | 79.8 | 64.9 | 70.2 | 0.01 | 405.5 | 105.01 | 6.516 | 21.9 | 103.2 | 26.9 | 406.6 | 11.66 | 0.05 | 28.9 | 58.03 | 34.4 | 49.8 | 57.2 | 64.9 | 2006 | 105.05 | 14.38 | 104.98 | 65 | 105.01 | 6.5 | 22 | 29 | 64.9 | 2002 | 0.29527 | 0.29533
01/21/2012 | 16:59 | 26:00 | 0:00 | 25:59 | BL | STA | BLB3 | 2 | 14.35 | 79.9 | 65 | 70.3 | 0.02 | 408.1 | 105 | 6.54 | 22 | 103.3 | 26.8 | 406.6 | 11.72 | 0.05 | 29 | 57.97 | 34.4 | 49.7 | 57.3 | 64.9 | 2001 | 105.04 | 14.38 | 104.98 | 64.9 | 105.01 | 6.499 | 22 | 29 | 64.9 | 2002 | 0.29713 | 0.29529
01/21/2012 | 17:00 | 26:01 | 0:00 | 26:00 | BL | STA | BLB3 | 2 | 14.35 | 79.9 | 64.9 | 70.3 | -0.01 | 409.6 | 104.99 | 6.486 | 21.9 | 103.1 | 26.7 | 406.6 | 11.52 | 0.05 | 28.8 | 57.97 | 34.3 | 49.6 | 57.3 | 64.9 | 2000 | 104.92 | 14.37 | 104.99 | 65 | 105 | 6.496 | 22 | 29 | 64.9 | 2001 | 0.29516 | 0.29527
01/21/2012 | 17:01 | 26:02 | 0:00 | 26:01 | BL | STA | BLB3 | 2 | 14.35 | 79.9 | 64.9 | 70.3 | 0 | 409.2 | 105.04 | 6.552 | 21.9 | 103 | 26.9 | 406.6 | 11.45 | 0.048 | 28.9 | 57.99 | 34.4 | 49.7 | 57.3 | 64.9 | 2012 | 105.06 | 14.4 | 104.9 | 64.9 | 104.99 | 6.491 | 22 | 28.9 | 64.9 | 2000 | 0.29599 | 0.29545
01/21/2012 | 17:02 | 26:03 | 0:00 | 26:02 | BL | STA | BLB3 | 2 | 14.37 | 79.9 | 64.9 | 70.2 | -0.01 | 408.7 | 104.97 | 6.485 | 22 | 103.2 | 26.9 | 406.6 | 11.52 | 0.051 | 28.8 | 58.02 | 34.3 | 49.7 | 57.3 | 64.9 | 1997 | 104.98 | 14.38 | 104.97 | 64.9 | 105.01 | 6.499 | 22 | 28.9 | 64.9 | 2005 | 0.29539 | 0.29488
01/21/2012 | 17:03 | 26:04 | 0:00 | 26:03 | BL | STA | BLB3 | 2 | 14.37 | 79.9 | 64.9 | 70.2 | 0 | 408.6 | 104.95 | 6.474 | 21.9 | 103.3 | 27 | 406.7 | 11.61 | 0.051 | 28.8 | 58.02 | 34.3 | 49.7 | 57.3 | 65 | 1986 | 105.08 | 14.37 | 104.97 | 64.9 | 105 | 6.49 | 22 | 28.9 | 64.9 | 2002 | 0.29624 | 0.29491
01/21/2012 | 17:04 | 26:05 | 0:00 | 26:04 | BL | STA | BLB3 | 2 | 14.38 | 79.9 | 65 | 70.3 | -0.01 | 409 | 104.99 | 6.521 | 22 | 103.2 | 27.1 | 406.6 | 11.73 | 0.049 | 29 | 58.16 | 34.5 | 49.8 | 57.4 | 65.1 | 1996 | 105.06 | 14.36 | 104.98 | 64.9 | 104.99 | 6.484 | 22 | 28.9 | 64.9 | 1999 | 0.29695 | 0.29505
01/21/2012 | 17:05 | 26:06 | 0:00 | 26:05 | BL | STA | BLB3 | 2 | 14.36 | 79.9 | 65 | 70.3 | -0.01 | 408.8 | 105.01 | 6.472 | 22 | 103.3 | 27 | 406.6 | 11.69 | 0.05 | 28.9 | 58.09 | 34.3 | 49.8 | 57.4 | 65 | 2003 | 105.09 | 14.37 | 105 | 64.9 | 105 | 6.487 | 22 | 28.9 | 64.9 | 2000 | 0.29361 | 0.29498
01/21/2012 | 17:06 | 26:07 | 0:00 | 26:06 | BL | STA | BLB3 | 2 | 14.4 | 79.9 | 65 | 70.3 | 0 | 407.7 | 105.03 | 6.537 | 21.8 | 103.2 | 27 | 406.6 | 11.53 | 0.049 | 28.8 | 58.09 | 34.3 | 49.7 | 57.3 | 65 | 2008 | 105.1 | 14.37 | 105.05 | 65 | 105.03 | 6.494 | 22 | 28.9 | 65 | 2008 | 0.29579 | 0.29398
01/21/2012 | 17:07 | 26:08 | 0:00 | 26:07 | BL | STA | BLB3 | 2 | 14.36 | 79.9 | 65 | 70.3 | 0.01 | 406.3 | 105.03 | 6.529 | 21.9 | 103.3 | 27.1 | 406.6 | 11.54 | 0.049 | 28.9 | 58.04 | 34.3 | 49.7 | 57.4 | 65 | 2004 | 105.02 | 14.38 | 105.07 | 65 | 105.03 | 6.515 | 22 | 28.9 | 65 | 2010 | 0.29624 | 0.29459
01/21/2012 | 17:08 | 26:09 | 0:00 | 26:08 | BL | STA | BLB3 | 2 | 14.35 | 79.9 | 65 | 70.3 | -0.01 | 407.1 | 105 | 6.509 | 22 | 103.2 | 27 | 406.6 | 11.63 | 0.05 | 29 | 58.01 | 34.3 | 49.7 | 57.4 | 64.9 | 1998 | 105.02 | 14.37 | 105.05 | 65 | 105.03 | 6.514 | 21.9 | 28.9 | 65 | 2008 | 0.29622 | 0.29489
01/21/2012 | 17:09 | 26:10 | 0:00 | 26:09 | BL | STA | BLB3 | 2 | 14.33 | 79.9 | 65 | 70.3 | 0 | 407.2 | 104.96 | 6.485 | 21.8 | 103.3 | 26.9 | 406.6 | 11.72 | 0.052 | 28.8 | 57.92 | 34.2 | 49.6 | 57.3 | 64.8 | 1996 | 104.97 | 14.37 | 105.05 | 65 | 105.03 | 6.514 | 21.9 | 28.9 | 65 | 2006 | 0.29557 | 0.29518
01/21/2012 | 17:10 | 26:11 | 0:00 | 26:10 | BL | STA | BLB3 | 2 | 14.34 | 79.9 | 65.1 | 70.4 | -0.02 | 409.8 | 104.96 | 6.516 | 21.8 | 103.4 | 26.8 | 406.6 | 11.73 | 0.051 | 29 | 57.87 | 34.3 | 49.6 | 57.2 | 65 | 1997 | 104.91 | 14.37 | 105.03 | 65 | 105.02 | 6.507 | 21.9 | 28.9 | 65 | 2004 | 0.297 | 0.29522
01/21/2012 | 17:11 | 26:12 | 0:00 | 26:11 | BL | STA | BLB3 | 2 | 14.37 | 79.9 | 65.1 | 70.4 | 0.01 | 407.3 | 105 | 6.518 | 21.8 | 103.3 | 27.1 | 406.6 | 11.47 | 0.049 | 28.9 | 57.95 | 34.5 | 49.7 | 57.2 | 65 | 2003 | 104.94 | 14.37 | 104.95 | 65.1 | 104.97 | 6.503 | 21.8 | 29 | 64.9 | 1996 | 0.29612 | 0.29644
01/21/2012 | 17:12 | 26:13 | 0:00 | 26:12 | BL | STA | BLB3 | 2 | 14.4 | 79.9 | 65 | 70.4 | 0 | 405.7 | 105.03 | 6.525 | 21.8 | 103.1 | 26.8 | 406.6 | 11.46 | 0.048 | 28.8 | 57.97 | 34.3 | 49.6 | 57.2 | 64.8 | 2008 | 105.02 | 14.36 | 104.93 | 65.1 | 104.98 | 6.503 | 21.8 | 28.9 | 64.9 | 2000 | 0.29547 | 0.29591
01/21/2012 | 17:13 | 26:14 | 0:00 | 26:13 | BL | STA | BLB3 | 2 | 14.39 | 79.9 | 65 | 70.3 | -0.01 | 407.2 | 105.03 | 6.522 | 21.9 | 103.2 | 26.8 | 406.6 | 11.52 | 0.049 | 28.8 | 58.14 | 34.3 | 49.7 | 57.2 | 64.9 | 2004 | 105.23 | 14.37 | 104.97 | 65.1 | 105 | 6.508 | 21.8 | 28.9 | 64.9 | 2003 | 0.29534 | 0.29558
01/21/2012 | 17:14 | 26:15 | 0:00 | 26:14 | BL | STA | BLB3 | 2 | 14.37 | 79.9 | 65.1 | 70.4 | 0.01 | 408.4 | 105.01 | 6.473 | 22 | 103.4 | 26.9 | 406.6 | 11.61 | 0.049 | 28.9 | 58.07 | 34.3 | 49.8 | 57.2 | 64.9 | 2001 | 105.05 | 14.36 | 105 | 65.1 | 105.01 | 6.508 | 21.8 | 28.9 | 64.9 | 2004 | 0.29406 | 0.29535
01/21/2012 | 17:15 | 26:16 | 0:00 | 26:15 | BL | STA | BLB3 | 2 | 14.36 | 79.9 | 65.1 | 70.4 | 0 | 403.8 | 104.99 | 6.446 | 21.9 | 103.2 | 26.9 | 406.6 | 11.67 | 0.051 | 28.8 | 58.07 | 34.3 | 49.8 | 57.2 | 64.9 | 1997 | 105.06 | 14.37 | 105.01 | 65.1 | 105.01 | 6.501 | 21.9 | 28.9 | 64.9 | 2004 | 0.29339 | 0.295
01/21/2012 | 17:16 | 26:17 | 0:00 | 26:16 | BL | STA | BLB3 | 2 | 14.36 | 79.9 | 65.1 | 70.4 | -0.01 | 407.7 | 104.96 | 6.454 | 22 | 103.3 | 26.8 | 406.6 | 11.67 | 0.051 | 28.8 | 57.96 | 34.2 | 49.8 | 57.2 | 64.9 | 1993 | 104.99 | 14.37 | 105.08 | 65.1 | 105.01 | 6.489 | 22 | 28.9 | 64.8 | 2000 | 0.29454 | 0.29485
01/21/2012 | 17:17 | 26:18 | 0:00 | 26:17 | BL | STA | BLB3 | 2 | 14.37 | 79.9 | 65.1 | 70.5 | 0.01 | 403.5 | 104.96 | 6.455 | 22 | 103.1 | 26.8 | 406.6 | 11.51 | 0.052 | 28.9 | 57.94 | 34.3 | 49.7 | 57.3 | 65 | 1990 | 104.98 | 14.38 | 105.06 | 65.1 | 104.99 | 6.481 | 22 | 28.8 | 64.9 | 1996 | 0.29506 | 0.29513
01/21/2012 | 17:18 | 26:19 | 0:00 | 26:18 | BL | STA | BLB3 | 2 | 14.35 | 79.9 | 65.1 | 70.5 | -0.01 | 406.3 | 104.99 | 6.528 | 22 | 103.4 | 26.8 | 406.6 | 11.49 | 0.05 | 28.9 | 57.96 | 34.2 | 49.7 | 57.3 | 65 | 1996 | 104.95 | 14.38 | 105.03 | 65.1 | 104.98 | 6.469 | 22 | 28.8 | 64.9 | 1995 | 0.29758 | 0.29482
01/21/2012 | 17:19 | 26:20 | 0:00 | 26:19 | BL | STA | BLB3 | 2 | 14.36 | 79.8 | 65 | 70.3 | 0 | 407.2 | 105.03 | 6.502 | 21.9 | 103.5 | 26.8 | 406.6 | 11.58 | 0.049 | 28.9 | 57.91 | 34.2 | 49.6 | 57.2 | 65 | 2011 | 104.97 | 14.37 | 105.02 | 65.1 | 104.98 | 6.47 | 22 | 28.9 | 64.9 | 1995 | 0.29413 | 0.29489
01/21/2012 | 17:20 | 26:21 | 0:00 | 26:20 | BL | STA | BLB3 | 2 | 14.36 | 79.9 | 65 | 70.4 | 0.01 | 406.9 | 105.04 | 6.538 | 22 | 103.3 | 26.8 | 406.6 | 11.69 | 0.047 | 28.9 | 57.99 | 34.2 | 49.6 | 57.2 | 64.9 | 2010 | 105.01 | 14.37 | 105 | 65.1 | 104.99 | 6.474 | 21.9 | 28.9 | 64.9 | 1998 | 0.29579 | 0.29469
01/21/2012 | 17:21 | 26:22 | 0:00 | 26:21 | BL | STA | BLB3 | 2 | 14.37 | 79.9 | 65.1 | 70.4 | 0 | 405.1 | 105.01 | 6.493 | 21.9 | 103.2 | 26.8 | 406.6 | 11.78 | 0.05 | 29 | 58.06 | 34.3 | 49.7 | 57.2 | 64.9 | 2006 | 104.98 | 14.37 | 104.93 | 65 | 105.01 | 6.521 | 21.9 | 28.9 | 65 | 1991 | 0.29443 | 0.29807
01/21/2012 | 17:22 | 26:23 | 0:00 | 26:22 | BL | STA | BLB3 | 2 | 14.34 | 79.8 | 65 | 70.3 | 0 | 405.9 | 105.01 | 6.525 | 21.8 | 103.4 | 26.8 | 406.6 | 11.58 | 0.047 | 29 | 58 | 34.3 | 49.7 | 57.2 | 65 | 2005 | 104.99 | 14.38 | 104.98 | 65 | 105.01 | 6.524 | 21.9 | 28.9 | 64.9 | 1999 | 0.296 | 0.29687
01/21/2012 | 17:23 | 26:24 | 0:00 | 26:23 | BL | STA | BLB3 | 2 | 14.34 | 79.9 | 65 | 70.3 | -0.01 | 407.5 | 104.97 | 6.493 | 21.8 | 103.3 | 26.7 | 406.6 | 11.5 | 0.051 | 29 | 57.95 | 34.2 | 49.7 | 57.2 | 64.9 | 1996 | 104.97 | 14.37 | 104.99 | 65 | 105.01 | 6.513 | 21.8 | 28.9 | 64.9 | 2001 | 0.29593 | 0.29604
01/21/2012 | 17:24 | 26:25 | 0:00 | 26:24 | BL | STA | BLB3 | 2 | 14.36 | 79.9 | 64.8 | 70.2 | -0.01 | 408.4 | 104.96 | 6.483 | 21.9 | 103.3 | 26.7 | 406.6 | 11.48 | 0.051 | 28.9 | 57.88 | 34.2 | 49.7 | 57.2 | 64.8 | 1993 | 104.94 | 14.37 | 105 | 65 | 105 | 6.502 | 21.9 | 28.9 | 64.9 | 2000 | 0.29601 | 0.29566
01/21/2012 | 17:25 | 26:26 | 0:00 | 26:25 | BL | STA | BLB3 | 2 | 14.4 | 79.8 | 64.7 | 70.1 | -0.01 | 407.3 | 104.97 | 6.474 | 21.9 | 103.3 | 26.6 | 406.6 | 11.53 | 0.051 | 28.8 | 57.91 | 34.3 | 49.7 | 57.2 | 64.9 | 1993 | 104.9 | 14.38 | 104.98 | 64.9 | 105 | 6.493 | 21.9 | 28.9 | 64.9 | 1998 | 0.29571 | 0.29561
01/21/2012 | 17:26 | 26:27 | 0:00 | 26:26 | BL | STA | BLB3 | 2 | 14.37 | 80 | 64.7 | 70.1 | 0 | 406.3 | 105.01 | 6.489 | 21.9 | 103.3 | 26.6 | 406.6 | 11.59 | 0.049 | 28.8 | 57.93 | 34.2 | 49.7 | 57.2 | 65 | 2000 | 104.98 | 14.36 | 104.9 | 64.7 | 104.98 | 6.49 | 22 | 28.9 | 65 | 1993 | 0.29513 | 0.29644
01/21/2012 | 17:27 | 26:28 | 0:00 | 26:27 | BL | STA | BLB3 | 2 | 14.37 | 79.9 | 64.7 | 70.1 | -0.01 | 408.7 | 105.04 | 6.536 | 22 | 103.1 | 26.6 | 406.6 | 11.63 | 0.047 | 28.8 | 57.97 | 34.2 | 49.7 | 57.2 | 64.9 | 2011 | 105.01 | 14.37 | 104.94 | 64.7 | 105 | 6.497 | 21.9 | 28.9 | 64.9 | 1997 | 0.29556 | 0.29605
01/21/2012 | 17:28 | 26:29 | 0:00 | 26:28 | BL | STA | BLB3 | 2 | 14.37 | 80 | 64.7 | 70.1 | 0 | 406.3 | 105.05 | 6.52 | 22 | 103.2 | 26.6 | 406.6 | 11.68 | 0.048 | 28.8 | 58.02 | 34.3 | 49.8 | 57.1 | 64.8 | 2009 | 105.04 | 14.37 | 104.97 | 64.7 | 105.01 | 6.504 | 21.9 | 28.9 | 64.9 | 2000 | 0.29504 | 0.29584
01/21/2012 | 17:29 | 26:30 | 0:00 | 26:29 | BL | STA | BLB3 | 2 | 14.37 | 79.9 | 64.9 | 70.2 | 0.02 | 405.3 | 104.99 | 6.505 | 21.9 | 103.3 | 26.6 | 406.6 | 11.67 | 0.051 | 28.8 | 57.98 | 34.2 | 49.7 | 57.2 | 64.8 | 1996 | 105.01 | 14.37 | 105 | 64.7 | 105.02 | 6.501 | 21.9 | 28.9 | 64.9 | 2002 | 0.29637 | 0.29532
01/21/2012 | 17:30 | 26:31 | 0:00 | 26:30 | BL | STA | BLB3 | 2 | 14.39 | 79.9 | 65 | 70.3 | -0.01 | 405.3 | 104.95 | 6.485 | 22 | 103.3 | 26.6 | 406.6 | 11.42 | 0.051 | 28.8 | 57.9 | 34.2 | 49.7 | 57.2 | 64.7 | 1992 | 104.99 | 14.37 | 105 | 64.7 | 105.01 | 6.492 | 21.9 | 28.8 | 64.9 | 2001 | 0.2961 | 0.29506
01/21/2012 | 17:31 | 26:32 | 0:00 | 26:31 | BL | STA | BLB3 | 2 | 14.34 | 79.9 | 65.1 | 70.4 | 0 | 400.8 | 104.99 | 6.502 | 22 | 103.4 | 26.7 | 406.6 | 11.47 | 0.05 | 28.8 | 57.83 | 34.2 | 49.7 | 57.3 | 64.8 | 1997 | 104.95 | 14.39 | 105.02 | 65 | 104.98 | 6.475 | 21.9 | 28.8 | 64.8 | 1996 | 0.29625 | 0.29497
01/21/2012 | 17:32 | 26:33 | 0:00 | 26:32 | BL | STA | BLB3 | 2 | 14.34 | 79.9 | 65.1 | 70.4 | -0.01 | 407.1 | 105.02 | 6.522 | 21.9 | 103.3 | 26.7 | 406.6 | 11.55 | 0.049 | 28.9 | 57.95 | 34.3 | 49.7 | 57.3 | 65 | 2006 | 104.99 | 14.39 | 104.98 | 65 | 104.98 | 6.478 | 21.9 | 28.8 | 64.9 | 1995 | 0.29572 | 0.29537
01/21/2012 | 17:33 | 26:34 | 0:00 | 26:33 | BL | STA | BLB3 | 2 | 14.36 | 79.8 | 65.1 | 70.5 | 0 | 406.1 | 105.01 | 6.494 | 21.8 | 103.3 | 26.7 | 406.6 | 11.65 | 0.05 | 28.9 | 58.02 | 34.2 | 49.7 | 57.3 | 64.9 | 2003 | 105.02 | 14.38 | 104.99 | 65 | 104.99 | 6.482 | 21.9 | 28.8 | 64.9 | 1998 | 0.2948 | 0.29508
01/21/2012 | 17:34 | 26:35 | 0:00 | 26:34 | BL | STA | BLB3 | 2 | 14.39 | 79.9 | 65.2 | 70.5 | 0.02 | 405.3 | 104.97 | 6.49 | 21.9 | 106.9 | 26.7 | 406.7 | 11.65 | 0.051 | 28.9 | 57.95 | 34.2 | 49.6 | 57.2 | 64.7 | 1997 | 105.01 | 14.39 | 104.99 | 65.1 | 104.99 | 6.482 | 21.9 | 28.9 | 64.9 | 1999 | 0.29553 | 0.29493
01/21/2012 | 17:35 | 26:36 | 0:00 | 26:35 | BL | STA | BLB3 | 2 | 14.4 | 79.9 | 65.2 | 70.5 | 0.01 | 403.9 | 104.94 | 6.441 | 21.9 | 106.8 | 26.8 | 406.7 | 11.31 | 0.051 | 28.9 | 57.87 | 34.3 | 49.7 | 57.2 | 64.9 | 1992 | 104.95 | 14.38 | 104.99 | 65.1 | 104.99 | 6.475 | 21.9 | 28.9 | 64.9 | 1999 | 0.29421 | 0.29461
01/21/2012 | 17:40 | 26:41 | 0:00 | 26:40 | BL | DAQ | BLB3 | 2 | 14.37 | 79.9 | 64.7 | 70.2 | -0.03 | 402.7 | 104.95 | 6.507 | 21.8 | 110.2 | 27 | 406.8 | 11.39 | 0.053 | 28.8 | 57.86 | 34.2 | 49.7 | 57.3 | 64.8 | 1994 | 105.02 | 14.37 | 105 | 64.9 | 105 | 6.484 | 21.9 | 28.9 | 64.8 | 2000 | 0.29673 | 0.29485
01/21/2012 | 17:45 | 26:46 | 0:00 | 26:45 | BL | DAQ | BLB3 | 2 | 14.39 | 79.9 | 65.1 | 70.4 | 0 | 405.5 | 104.96 | 6.486 | 22 | 110.4 | 27.4 | 406.8 | 11.28 | 0.052 | 28.9 | 57.88 | 34.3 | 49.8 | 57.4 | 65.4 | 1995 | 105.02 | 14.37 | 104.99 | 64.9 | 104.99 | 6.477 | 21.9 | 28.8 | 64.9 | 2000 | 0.29562 | 0.29456
01/21/2012 | 17:50 | 26:51 | 0:00 | 26:50 | BL | DAQ | BLB3 | 2 | 14.36 | 79.9 | 64.9 | 70.3 | 0 | 404.5 | 104.99 | 6.495 | 21.8 | 110.4 | 26.7 | 406.8 | 11.45 | 0.051 | 28.9 | 58 | 34.2 | 49.6 | 57.1 | 64.7 | 1999 | 104.99 | 14.37 | 105 | 65.1 | 105 | 6.482 | 22 | 28.9 | 64.9 | 2000 | 0.29552 | 0.29476
01/21/2012 | 17:55 | 26:56 | 0:00 | 26:55 | BL | DAQ | BLB3 | 2 | 14.37 | 79.9 | 64.7 | 70.1 | 0 | 405.3 | 105.01 | 6.485 | 21.8 | 110.4 | 27 | 406.8 | 11.52 | 0.05 | 28.9 | 57.92 | 34.3 | 49.7 | 57.3 | 65 | 2004 | 104.99 | 14.37 | 105 | 64.8 | 104.99 | 6.482 | 21.8 | 28.9 | 64.8 | 2000 | 0.29433 | 0.29476
01/21/2012 | 18:00 | 27:01 | 0:00 | 27:00 | BL | DAQ | BLB3 | 2 | 14.36 | 79.9 | 64.9 | 70.2 | 0 | 401.9 | 104.95 | 6.479 | 22 | 110.5 | 26.6 | 406.7 | 11.63 | 0.051 | 28.8 | 57.87 | 34.3 | 49.7 | 57.2 | 64.9 | 1993 | 104.95 | 14.37 | 105 | 64.8 | 105 | 6.474 | 22 | 28.9 | 65 | 2000 | 0.29579 | 0.29439
01/21/2012 | 18:05 | 27:06 | 0:00 | 27:05 | BL | DAQ | BLB3 | 2 | 14.39 | 79.9 | 65 | 70.3 | 0 | 405.5 | 104.96 | 6.424 | 21.8 | 110.4 | 26.6 | 406.8 | 11.53 | 0.051 | 28.8 | 58.01 | 34.3 | 49.6 | 57.1 | 64.7 | 1990 | 104.99 | 14.37 | 104.99 | 64.9 | 104.99 | 6.476 | 21.9 | 28.9 | 64.8 | 2000 | 0.29361 | 0.29451
01/21/2012 | 18:06 | 27:07 | 0:00 | 27:06 | BL | STA | BLB3 | 3 | 14.36 | 79.9 | 70.7 | 74.4 | 0.03 | 327.1 | 105.07 | 4.89 | 21.9 | 112 | 26.8 | 407.1 | 11.42 | 0.049 | 29.1 | 57.85 | 34.3 | 49.7 | 76.6 | 75.2 | 1509 | 105.13 | 14.37 | 104.96 | 67.7 | 104.79 | 5.386 | 21.9 | 28.9 | 70.2 | 1667 | 0.29435 | 0.29395
01/21/2012 | 18:07 | 27:08 | 0:00 | 27:07 | BL | STA | BLB3 | 3 | 14.35 | 79.8 | 76.3 | 79.8 | 0.02 | 279.8 | 104.96 | 4.785 | 21.8 | 112.1 | 26.8 | 407.1 | 11.36 | 0.05 | 29.2 | 57.68 | 34.3 | 49.6 | 84 | 81.7 | 1506 | 105.13 | 14.37 | 105.01 | 70.5 | 104.86 | 5.158 | 21.8 | 29 | 74.2 | 1600 | 0.2886 | 0.29316
01/21/2012 | 18:08 | 27:09 | 0:00 | 27:08 | BL | STA | BLB3 | 3 | 14.39 | 79.9 | 82 | 85.3 | 0.01 | 250.7 | 105.02 | 4.791 | 22 | 111.8 | 26.8 | 407.1 | 11.41 | 0.047 | 29.5 | 57.7 | 34.3 | 49.7 | 89.5 | 87 | 1508 | 105.04 | 14.37 | 105.03 | 73.4 | 104.9 | 5.052 | 21.8 | 29.1 | 77.4 | 1573 | 0.28883 | 0.29201
01/21/2012 | 18:09 | 27:10 | 0:00 | 27:09 | BL | STA | BLB3 | 3 | 14.38 | 80 | 87 | 90.3 | 0.02 | 236.1 | 105.02 | 4.752 | 21.7 | 111.9 | 27 | 407.1 | 11.53 | 0.049 | 29.2 | 57.73 | 34.3 | 49.7 | 94.2 | 91.5 | 1506 | 105.04 | 14.37 | 105.04 | 76.1 | 104.93 | 4.986 | 21.8 | 29.2 | 80.3 | 1559 | 0.28686 | 0.29075
01/21/2012 | 18:10 | 27:11 | 0:00 | 27:10 | BL | STA | BLB3 | 3 | 14.34 | 80 | 92 | 95.2 | 0.02 | 226.4 | 105.05 | 4.728 | 21.8 | 112.1 | 27.1 | 407.1 | 11.62 | 0.048 | 29.2 | 57.82 | 34.3 | 49.7 | 98.6 | 95.7 | 1511 | 105.01 | 14.35 | 105.02 | 92 | 105.05 | 4.717 | 21.8 | 29.3 | 95.7 | 1510 | 0.28455 | 0.28405
01/21/2012 | 18:11 | 27:12 | 0:00 | 27:11 | BL | STA | BLB3 | 3 | 14.33 | 80 | 97 | 100.1 | 0.03 | 219.7 | 105.07 | 4.708 | 22 | 112.1 | 27.1 | 407.1 | 11.46 | 0.05 | 29.3 | 57.95 | 34.3 | 49.6 | 103 | 100 | 1507 | 104.99 | 14.36 | 105.04 | 94.4 | 105.08 | 4.725 | 21.8 | 29.2 | 97.7 | 1509 | 0.28415 | 0.28466
01/21/2012 | 18:12 | 27:13 | 0:00 | 27:12 | BL | STA | BLB3 | 3 | 14.37 | 79.9 | 101.5 | 104.5 | 0.01 | 213.8 | 104.99 | 4.694 | 21.9 | 112 | 27.2 | 407.1 | 11.41 | 0.05 | 29.1 | 58.15 | 34.3 | 49.6 | 106.7 | 103.6 | 1508 | 105.04 | 14.37 | 105.02 | 96.7 | 105.05 | 4.725 | 21.8 | 29.2 | 99.7 | 1507 | 0.28298 | 0.28509
01/21/2012 | 18:13 | 27:14 | 0:00 | 27:13 | BL | STA | BLB3 | 3 | 14.34 | 80 | 104.9 | 108.2 | 0.04 | 208 | 105.08 | 4.677 | 21.9 | 112 | 27.2 | 407.1 | 11.5 | 0.05 | 29 | 58.44 | 34.3 | 49.6 | 110.4 | 107.4 | 1505 | 105.04 | 14.35 | 105.04 | 98.9 | 105.05 | 4.718 | 21.9 | 29.2 | 101.6 | 1508 | 0.28252 | 0.28443
01/21/2012 | 18:14 | 27:15 | 0:00 | 27:14 | BL | STA | BLB3 | 3 | 14.35 | 79.8 | 105.9 | 109.6 | 0.01 | 202.5 | 104.94 | 4.654 | 22.1 | 112 | 27.2 | 407.1 | 11.61 | 0.051 | 29.1 | 58.47 | 34.3 | 49.6 | 113.8 | 111 | 1495 | 104.97 | 14.35 | 105.03 | 100.4 | 105.03 | 4.708 | 21.9 | 29.1 | 103.5 | 1505 | 0.2832 | 0.28442
01/21/2012 | 18:15 | 27:16 | 0:00 | 27:15 | BL | STA | BLB3 | 3 | 14.38 | 79.9 | 106.6 | 110.6 | 0.02 | 198.3 | 105.06 | 4.732 | 22 | 112 | 27.2 | 407.1 | 11.65 | 0.049 | 28.9 | 58.51 | 34.3 | 49.6 | 116.6 | 113.8 | 1509 | 105.01 | 14.36 | 105.02 | 106.6 | 105.05 | 4.697 | 22 | 28.9 | 113.8 | 1509 | 0.28517 | 0.28303
01/21/2012 | 18:16 | 27:17 | 0:00 | 27:16 | BL | STA | BLB3 | 3 | 14.36 | 79.9 | 107.5 | 111.6 | 0 | 193 | 104.97 | 4.661 | 22.1 | 111.8 | 27.2 | 407.1 | 11.46 | 0.05 | 28.9 | 58.57 | 34.3 | 49.6 | 119.1 | 116.2 | 1501 | 104.91 | 14.35 | 104.96 | 107 | 105.02 | 4.684 | 22 | 28.9 | 114.9 | 1505 | 0.28265 | 0.28316
01/21/2012 | 18:17 | 27:18 | 0:00 | 27:17 | BL | STA | BLB3 | 3 | 14.37 | 80 | 108.1 | 112.3 | 0.02 | 187.3 | 105.02 | 4.712 | 21.8 | 112.1 | 27.3 | 407 | 11.44 | 0.05 | 28.8 | 58.69 | 34.3 | 49.6 | 121 | 118.1 | 1502 | 104.95 | 14.35 | 104.96 | 107.4 | 105.03 | 4.696 | 22 | 28.9 | 116 | 1504 | 0.28545 | 0.28407
01/21/2012 | 18:18 | 27:19 | 0:00 | 27:18 | BL | STA | BLB3 | 3 | 14.32 | 79.9 | 108.8 | 113.1 | 0 | 186.3 | 105.01 | 4.657 | 22 | 112 | 27.3 | 407 | 11.48 | 0.05 | 28.9 | 58.69 | 34.3 | 49.7 | 122.4 | 119.8 | 1502 | 104.97 | 14.35 | 104.96 | 107.8 | 105.03 | 4.7 | 22 | 28.9 | 117 | 1505 | 0.28206 | 0.28412
01/21/2012 | 18:19 | 27:20 | 0:00 | 27:19 | BL | STA | BLB3 | 3 | 14.36 | 79.8 | 109.3 | 113.7 | 0.01 | 183.8 | 105.06 | 4.7 | 21.9 | 112 | 27.1 | 407 | 11.55 | 0.049 | 28.8 | 58.84 | 34.3 | 49.6 | 121.6 | 120.3 | 1510 | 105.06 | 14.36 | 104.98 | 108.1 | 105.03 | 4.693 | 22 | 28.9 | 117.7 | 1505 | 0.28291 | 0.28365
01/21/2012 | 18:20 | 27:21 | 0:00 | 27:20 | BL | STA | BLB3 | 3 | 14.32 | 79.9 | 109.6 | 114.1 | 0.01 | 186.9 | 105.02 | 4.684 | 21.9 | 111.8 | 27 | 407.1 | 11.48 | 0.051 | 28.8 | 59 | 34.3 | 49.6 | 119.8 | 119.8 | 1502 | 105.05 | 14.37 | 105.01 | 109.6 | 105 | 4.66 | 21.9 | 28.8 | 119.7 | 1496 | 0.28348 | 0.28327
01/21/2012 | 18:21 | 27:22 | 0:00 | 27:21 | BL | STA | BLB3 | 3 | 14.39 | 79.8 | 109.8 | 114.3 | -0.01 | 190.5 | 104.92 | 4.639 | 22 | 112.1 | 26.8 | 407.1 | 11.33 | 0.051 | 28.9 | 59.08 | 34.2 | 49.5 | 114.4 | 117 | 1492 | 104.91 | 14.36 | 104.96 | 109.7 | 104.97 | 4.663 | 21.9 | 28.8 | 118.3 | 1495 | 0.28302 | 0.28377
01/21/2012 | 18:22 | 27:23 | 0:00 | 27:22 | BL | STA | BLB3 | 3 | 14.35 | 79.9 | 109.5 | 114 | 0 | 191.3 | 105 | 4.713 | 21.7 | 111.9 | 26.8 | 407.1 | 11.36 | 0.05 | 28.7 | 58.98 | 34.2 | 49.5 | 112.3 | 115.3 | 1502 | 104.99 | 14.36 | 104.97 | 109.6 | 104.98 | 4.666 | 21.8 | 28.8 | 117.3 | 1497 | 0.2854 | 0.28355
01/21/2012 | 18:23 | 27:24 | 0:00 | 27:23 | BL | STA | BLB3 | 3 | 14.36 | 79.9 | 109.1 | 113.6 | 0.03 | 191.1 | 105.03 | 4.697 | 21.8 | 112 | 26.8 | 407 | 11.46 | 0.047 | 28.8 | 59.08 | 34.3 | 49.5 | 111.1 | 114.4 | 1507 | 105.04 | 14.36 | 104.98 | 109.5 | 105 | 4.677 | 21.9 | 28.8 | 116.5 | 1500 | 0.28335 | 0.28362
01/21/2012 | 18:24 | 27:25 | 0:00 | 27:24 | BL | STA | BLB3 | 3 | 14.36 | 79.9 | 108.6 | 113.1 | 0.03 | 191.9 | 104.97 | 4.663 | 21.8 | 111.9 | 27 | 407 | 11.55 | 0.05 | 28.8 | 59.05 | 34.3 | 49.6 | 111.6 | 114.1 | 1497 | 105.01 | 14.35 | 104.99 | 109.4 | 105 | 4.677 | 21.9 | 28.8 | 116 | 1499 | 0.28326 | 0.28378
01/21/2012 | 18:25 | 27:26 | 0:00 | 27:25 | BL | STA | BLB3 | 3 | 14.35 | 79.9 | 108.3 | 112.8 | 0.01 | 191.5 | 104.97 | 4.695 | 21.9 | 111.9 | 26.9 | 407 | 11.43 | 0.051 | 28.8 | 59 | 34.2 | 49.5 | 112.7 | 114.5 | 1500 | 104.97 | 14.36 | 104.97 | 108.4 | 104.99 | 4.681 | 21.9 | 28.8 | 114.6 | 1500 | 0.28474 | 0.28389
01/21/2012 | 18:26 | 27:27 | 0:00 | 27:26 | BL | STA | BLB3 | 3 | 14.36 | 79.9 | 108.2 | 112.7 | 0.01 | 195.5 | 105.02 | 4.666 | 21.9 | 111.9 | 27 | 407 | 11.41 | 0.05 | 28.9 | 59.05 | 34.3 | 49.5 | 113.2 | 114.9 | 1502 | 105.05 | 14.37 | 105.02 | 108.3 | 105.01 | 4.69 | 21.9 | 28.9 | 114.7 | 1501 | 0.28239 | 0.28411
01/21/2012 | 18:27 | 27:28 | 0:00 | 27:27 | BL | STA | BLB3 | 3 | 14.36 | 79.9 | 108.3 | 112.7 | 0.01 | 194.2 | 104.96 | 4.682 | 22 | 111.8 | 27 | 407 | 11.53 | 0.05 | 29 | 59.06 | 34.2 | 49.5 | 113.5 | 115 | 1498 | 104.9 | 14.37 | 105 | 108.3 | 104.99 | 4.685 | 21.9 | 28.9 | 114.8 | 1499 | 0.28452 | 0.28424
01/21/2012 | 18:28 | 27:29 | 0:00 | 27:28 | BL | STA | BLB3 | 3 | 14.37 | 79.9 | 108.3 | 112.7 | -0.02 | 196.8 | 105.01 | 4.704 | 21.9 | 112.2 | 27 | 407 | 11.63 | 0.05 | 28.9 | 59.03 | 34.2 | 49.5 | 113.5 | 115.1 | 1500 | 104.95 | 14.37 | 104.97 | 108.3 | 105 | 4.686 | 22 | 28.9 | 114.8 | 1500 | 0.28534 | 0.2842
01/21/2012 | 18:29 | 27:30 | 0:00 | 27:29 | BL | STA | BLB3 | 3 | 14.35 | 79.9 | 108.5 | 112.8 | 0.02 | 194.6 | 105.07 | 4.721 | 22 | 111.9 | 27 | 407 | 11.61 | 0.049 | 29 | 58.98 | 34.3 | 49.5 | 113.5 | 115.2 | 1511 | 105.06 | 14.37 | 104.99 | 108.3 | 105.01 | 4.691 | 22 | 29 | 114.9 | 1503 | 0.28399 | 0.28388
01/21/2012 | 18:30 | 27:31 | 0:00 | 27:30 | BL | STA | BLB3 | 3 | 14.34 | 79.9 | 108.7 | 113.1 | 0.01 | 194.1 | 105.08 | 4.709 | 22 | 111.8 | 27 | 407 | 11.46 | 0.049 | 29 | 59.14 | 34.2 | 49.5 | 113.5 | 115.1 | 1509 | 104.98 | 14.38 | 105.01 | 108.6 | 105.06 | 4.711 | 21.9 | 29 | 115.1 | 1510 | 0.28386 | 0.28371
01/21/2012 | 18:31 | 27:32 | 0:00 | 27:31 | BL | STA | BLB3 | 3 | 14.36 | 79.9 | 108.8 | 113.2 | 0.01 | 193.8 | 105.06 | 4.719 | 22 | 111.8 | 27 | 406.9 | 11.45 | 0.049 | 29.1 | 59.14 | 34.2 | 49.6 | 113.7 | 115.3 | 1508 | 105.08 | 14.36 | 105.02 | 108.6 | 105.06 | 4.7 | 21.9 | 29 | 115.2 | 1508 | 0.28438 | 0.2834
01/21/2012 | 18:32 | 27:33 | 0:00 | 27:32 | BL | STA | BLB3 | 3 | 14.34 | 79.9 | 108.8 | 113.2 | -0.01 | 194.2 | 104.99 | 4.721 | 21.8 | 111.9 | 26.9 | 406.9 | 11.5 | 0.049 | 28.9 | 59.16 | 34.2 | 49.5 | 113.5 | 115.2 | 1500 | 105.01 | 14.36 | 105 | 108.7 | 105.04 | 4.703 | 21.9 | 29 | 115.2 | 1505 | 0.28621 | 0.2842
01/21/2012 | 18:33 | 27:34 | 0:00 | 27:33 | BL | STA | BLB3 | 3 | 14.37 | 79.8 | 108.8 | 113.2 | -0.01 | 195.4 | 104.97 | 4.679 | 21.7 | 111.9 | 26.7 | 407 | 11.56 | 0.05 | 28.8 | 59.2 | 34.2 | 49.5 | 113.6 | 115.2 | 1494 | 104.98 | 14.36 | 105 | 108.7 | 105.02 | 4.698 | 21.9 | 29 | 115.2 | 1503 | 0.28488 | 0.28427
01/21/2012 | 18:34 | 27:35 | 0:00 | 27:34 | BL | STA | BLB3 | 3 | 14.36 | 80.1 | 108.9 | 113.2 | 0.02 | 193.9 | 105.02 | 4.695 | 21.8 | 111.6 | 26.5 | 406.9 | 11.48 | 0.05 | 28.8 | 59.13 | 34.2 | 49.4 | 113.3 | 115.1 | 1504 | 105.02 | 14.36 | 104.99 | 108.8 | 105.02 | 4.694 | 21.8 | 28.9 | 115.2 | 1502 | 0.28385 | 0.28425
01/21/2012 | 18:35 | 27:36 | 0:00 | 27:35 | BL | STA | BLB3 | 3 | 14.35 | 79.9 | 109 | 113.3 | -0.01 | 196.7 | 104.95 | 4.69 | 21.8 | 111.8 | 26.6 | 407 | 11.33 | 0.05 | 28.8 | 59.1 | 34.2 | 49.5 | 113.2 | 115 | 1492 | 104.99 | 14.36 | 105.01 | 109.1 | 104.96 | 4.665 | 22 | 29 | 115 | 1494 | 0.28591 | 0.28395
01/21/2012 | 18:36 | 27:37 | 0:00 | 27:36 | BL | STA | BLB3 | 3 | 14.36 | 79.9 | 109 | 113.3 | -0.01 | 193.9 | 105.02 | 4.678 | 21.8 | 111.8 | 26.7 | 407 | 11.39 | 0.049 | 28.8 | 59.15 | 34.2 | 49.5 | 112.9 | 114.8 | 1500 | 104.98 | 14.35 | 104.98 | 109 | 104.98 | 4.681 | 21.9 | 28.9 | 115 | 1497 | 0.28368 | 0.28443
01/21/2012 | 18:37 | 27:38 | 0:00 | 27:37 | BL | STA | BLB3 | 3 | 14.4 | 79.9 | 109 | 113.3 | 0 | 192.4 | 105.03 | 4.721 | 21.9 | 111.9 | 26.6 | 406.9 | 11.46 | 0.05 | 28.8 | 59.19 | 34.1 | 49.5 | 112.8 | 114.8 | 1502 | 104.98 | 14.35 | 105 | 109 | 105.01 | 4.697 | 21.9 | 28.9 | 114.9 | 1501 | 0.28591 | 0.28459
01/21/2012 | 18:38 | 27:39 | 0:00 | 27:38 | BL | STA | BLB3 | 3 | 14.36 | 80 | 109 | 113.3 | 0.01 | 195.3 | 104.94 | 4.707 | 21.9 | 112 | 26.7 | 406.9 | 11.54 | 0.051 | 28.8 | 59.17 | 34.2 | 49.6 | 112.8 | 114.8 | 1492 | 104.94 | 14.35 | 105 | 109 | 105 | 4.694 | 21.9 | 28.9 | 114.9 | 1500 | 0.28708 | 0.2846
01/21/2012 | 18:39 | 27:40 | 0:00 | 27:39 | BL | STA | BLB3 | 3 | 14.37 | 80 | 109 | 113.3 | -0.01 | 195.8 | 105.03 | 4.708 | 21.9 | 112 | 26.7 | 407 | 11.42 | 0.05 | 28.8 | 59.17 | 34.2 | 49.5 | 112.7 | 114.8 | 1505 | 105.05 | 14.35 | 104.99 | 109 | 105 | 4.691 | 21.9 | 28.9 | 114.9 | 1500 | 0.28436 | 0.28444
01/21/2012 | 18:40 | 27:41 | 0:00 | 27:40 | BL | STA | BLB3 | 3 | 14.36 | 79.8 | 109.1 | 113.5 | -0.01 | 196.1 | 104.93 | 4.693 | 22.1 | 112 | 26.7 | 406.9 | 11.41 | 0.05 | 29 | 59.13 | 34.2 | 49.6 | 112.9 | 114.9 | 1497 | 105.01 | 14.35 | 104.99 | 108.9 | 104.95 | 4.667 | 21.9 | 28.8 | 114.7 | 1496 | 0.28508 | 0.28375
01/21/2012 | 18:41 | 27:42 | 0:00 | 27:41 | BL | STA | BLB3 | 3 | 14.37 | 80 | 109 | 113.3 | 0 | 196.1 | 105.05 | 4.719 | 22 | 112 | 26.7 | 407 | 11.5 | 0.049 | 28.8 | 59.19 | 34.1 | 49.5 | 112.8 | 114.7 | 1506 | 105.04 | 14.36 | 105 | 109 | 105 | 4.692 | 22 | 28.9 | 114.8 | 1502 | 0.28487 | 0.2841
01/21/2012 | 18:42 | 27:43 | 0:00 | 27:42 | BL | STA | BLB3 | 3 | 14.35 | 79.8 | 109 | 113.3 | 0.01 | 193.7 | 105 | 4.719 | 21.9 | 111.9 | 26.9 | 407 | 11.61 | 0.05 | 28.8 | 59.22 | 34.2 | 49.6 | 112.7 | 114.7 | 1497 | 104.99 | 14.35 | 105 | 109 | 105.01 | 4.692 | 22 | 28.9 | 114.8 | 1502 | 0.28672 | 0.2841
01/21/2012 | 18:43 | 27:44 | 0:00 | 27:43 | BL | STA | BLB3 | 3 | 14.31 | 79.8 | 109.1 | 113.5 | -0.01 | 196.9 | 104.97 | 4.686 | 22.1 | 111.8 | 26.9 | 406.9 | 11.6 | 0.051 | 29.1 | 59.15 | 34.2 | 49.5 | 113 | 114.8 | 1497 | 105.06 | 14.35 | 105 | 109 | 105 | 4.69 | 22 | 29 | 114.8 | 1501 | 0.28452 | 0.28417
01/21/2012 | 18:44 | 27:45 | 0:00 | 27:44 | BL | STA | BLB3 | 3 | 14.38 | 80 | 108.9 | 113.3 | -0.02 | 193.6 | 105.04 | 4.712 | 21.9 | 111.7 | 27 | 406.9 | 11.41 | 0.049 | 28.8 | 59.15 | 34.2 | 49.4 | 113 | 114.8 | 1505 | 105.04 | 14.35 | 105.01 | 109 | 105 | 4.693 | 22 | 28.9 | 114.8 | 1502 | 0.28463 | 0.28413
01/21/2012 | 18:45 | 27:46 | 0:00 | 27:45 | BL | STA | BLB3 | 3 | 14.36 | 80 | 109.1 | 113.5 | 0.02 | 193.2 | 104.99 | 4.698 | 22 | 111.9 | 27.1 | 407 | 11.43 | 0.049 | 29 | 59.17 | 34.2 | 49.4 | 113.3 | 115 | 1499 | 104.97 | 14.36 | 104.95 | 109.1 | 104.97 | 4.685 | 22 | 29 | 115 | 1496 | 0.28511 | 0.28495
01/21/2012 | 18:46 | 27:47 | 0:00 | 27:46 | BL | STA | BLB3 | 3 | 14.34 | 80 | 109 | 113.4 | 0 | 196.9 | 105.03 | 4.708 | 21.9 | 112 | 27.2 | 406.9 | 11.48 | 0.05 | 28.9 | 59.07 | 34.2 | 49.5 | 113.3 | 115.2 | 1505 | 104.99 | 14.36 | 104.96 | 109 | 104.99 | 4.679 | 21.9 | 28.9 | 114.9 | 1498 | 0.28453 | 0.28418
01/21/2012 | 18:47 | 27:48 | 0:00 | 27:47 | BL | STA | BLB3 | 3 | 14.35 | 79.9 | 108.9 | 113.3 | -0.03 | 194.7 | 104.97 | 4.688 | 21.8 | 111.8 | 27.3 | 407 | 11.56 | 0.051 | 28.8 | 59.13 | 34.3 | 49.6 | 113.4 | 115.2 | 1497 | 104.99 | 14.36 | 104.98 | 109 | 104.99 | 4.685 | 21.9 | 28.9 | 115 | 1499 | 0.28483 | 0.2843
01/21/2012 | 18:48 | 27:49 | 0:00 | 27:48 | BL | STA | BLB3 | 3 | 14.38 | 79.8 | 109 | 113.3 | 0.01 | 190.9 | 105.04 | 4.707 | 21.8 | 111.9 | 27.2 | 406.9 | 11.4 | 0.049 | 28.8 | 59.08 | 34.2 | 49.6 | 113.5 | 115.2 | 1503 | 104.91 | 14.37 | 104.96 | 109 | 105 | 4.688 | 21.9 | 28.9 | 115.1 | 1500 | 0.28506 | 0.28434
01/21/2012 | 18:49 | 27:50 | 0:00 | 27:49 | BL | STA | BLB3 | 3 | 14.38 | 79.9 | 109.1 | 113.5 | 0.02 | 194.7 | 105.07 | 4.719 | 21.9 | 111.7 | 27.3 | 406.9 | 11.34 | 0.05 | 28.9 | 59.24 | 34.2 | 49.5 | 113.6 | 115.3 | 1507 | 105.04 | 14.36 | 104.99 | 109 | 105.01 | 4.697 | 21.9 | 28.9 | 115.1 | 1501 | 0.28468 | 0.28462
01/21/2012 | 18:50 | 27:51 | 0:00 | 27:50 | BL | STA | BLB3 | 3 | 14.35 | 79.9 | 109.1 | 113.5 | 0 | 194.2 | 105 | 4.687 | 22 | 111.9 | 27.3 | 407 | 11.39 | 0.05 | 29 | 59.02 | 34.2 | 49.5 | 113.6 | 115.4 | 1499 | 104.88 | 14.34 | 104.86 | 109.1 | 105.01 | 4.694 | 21.9 | 28.9 | 115.3 | 1498 | 0.28469 | 0.28536
01/21/2012 | 18:51 | 27:52 | 0:00 | 27:51 | BL | STA | BLB3 | 3 | 14.34 | 79.9 | 109 | 113.5 | 0 | 195.6 | 104.96 | 4.666 | 21.9 | 111.9 | 27.3 | 406.9 | 11.47 | 0.05 | 28.8 | 59.07 | 34.2 | 49.5 | 113.2 | 115 | 1499 | 104.9 | 14.36 | 104.87 | 109.1 | 104.99 | 4.686 | 21.9 | 28.9 | 115.2 | 1497 | 0.28336 | 0.28504
01/21/2012 | 18:52 | 27:53 | 0:00 | 27:52 | BL | STA | BLB3 | 3 | 14.37 | 79.9 | 109 | 113.4 | 0.02 | 193.3 | 105.06 | 4.703 | 21.9 | 111.8 | 27.1 | 406.9 | 11.49 | 0.049 | 28.8 | 59.24 | 34.3 | 49.4 | 112.9 | 115 | 1506 | 104.99 | 14.35 | 104.91 | 109 | 105.02 | 4.693 | 21.9 | 28.9 | 115.1 | 1501 | 0.28404 | 0.28459
01/21/2012 | 18:53 | 27:54 | 0:00 | 27:53 | BL | STA | BLB3 | 3 | 14.34 | 79.9 | 109 | 113.3 | 0.02 | 195.7 | 105.03 | 4.688 | 21.9 | 111.8 | 27 | 406.9 | 11.36 | 0.05 | 28.8 | 59.18 | 34.2 | 49.3 | 112.8 | 114.8 | 1505 | 105.06 | 14.35 | 104.96 | 109 | 105.02 | 4.691 | 21.9 | 28.8 | 115.1 | 1501 | 0.28313 | 0.28434
01/21/2012 | 18:54 | 27:55 | 0:00 | 27:54 | BL | STA | BLB3 | 3 | 14.37 | 80 | 108.9 | 113.3 | 0.01 | 192.8 | 104.93 | 4.689 | 21.8 | 111.7 | 26.8 | 406.9 | 11.42 | 0.05 | 28.9 | 59.13 | 34.2 | 49.3 | 112.7 | 114.8 | 1493 | 105.01 | 14.35 | 104.97 | 109 | 105 | 4.686 | 21.9 | 28.8 | 115 | 1499 | 0.2856 | 0.28439
01/21/2012 | 18:55 | 27:56 | 0:00 | 27:55 | BL | STA | BLB3 | 3 | 14.35 | 79.9 | 109 | 113.4 | 0.02 | 192.4 | 105.05 | 4.703 | 22 | 111.8 | 27 | 406.9 | 11.53 | 0.049 | 29 | 59.13 | 34.5 | 49.5 | 112.8 | 114.7 | 1504 | 105.01 | 14.35 | 105.01 | 109 | 105.04 | 4.691 | 22 | 29 | 114.8 | 1506 | 0.28436 | 0.28326
01/21/2012 | 18:56 | 27:57 | 0:00 | 27:56 | BL | STA | BLB3 | 3 | 14.36 | 79.9 | 108.8 | 113.2 | -0.01 | 195.5 | 105.06 | 4.747 | 21.9 | 111.8 | 26.8 | 406.8 | 11.62 | 0.05 | 28.9 | 59.17 | 34.4 | 49.3 | 112.5 | 114.6 | 1506 | 105.05 | 14.36 | 105.01 | 108.9 | 105.05 | 4.714 | 21.9 | 28.9 | 114.7 | 1507 | 0.28653 | 0.28446
01/21/2012 | 18:57 | 27:58 | 0:00 | 27:57 | BL | STA | BLB3 | 3 | 14.36 | 79.9 | 109 | 113.3 | 0.02 | 195.6 | 104.97 | 4.713 | 22 | 111.9 | 26.8 | 406.9 | 11.46 | 0.051 | 29 | 59.17 | 34.3 | 49.3 | 112.7 | 114.7 | 1497 | 105.04 | 14.36 | 105.01 | 108.9 | 105.02 | 4.708 | 21.9 | 29 | 114.6 | 1503 | 0.28622 | 0.28485
01/21/2012 | 18:58 | 27:59 | 0:00 | 27:58 | BL | STA | BLB3 | 3 | 14.33 | 80 | 108.8 | 113.3 | -0.02 | 194.9 | 105.04 | 4.716 | 22 | 111.8 | 26.8 | 406.9 | 11.36 | 0.048 | 29 | 59.1 | 34.3 | 49.3 | 112.8 | 114.7 | 1502 | 104.97 | 14.35 | 105 | 108.9 | 105.01 | 4.708 | 22 | 29 | 114.6 | 1503 | 0.28563 | 0.28488
01/21/2012 | 18:59 | 28:00 | 0:00 | 27:59 | BL | STA | BLB3 | 3 | 14.36 | 79.9 | 108.8 | 113.2 | 0 | 194 | 104.94 | 4.641 | 21.9 | 111.9 | 27 | 406.8 | 11.39 | 0.05 | 29 | 59.13 | 34.5 | 49.3 | 113 | 114.7 | 1495 | 104.92 | 14.35 | 105 | 108.9 | 105 | 4.699 | 22 | 29 | 114.7 | 1502 | 0.28254 | 0.28452
01/21/2012 | 19:00 | 28:01 | 0:00 | 28:00 | BL | STA | BLB3 | 3 | 14.36 | 79.9 | 108.8 | 113.2 | -0.01 | 197.1 | 105.05 | 4.698 | 21.9 | 111.6 | 27 | 406.8 | 11.44 | 0.049 | 29 | 59.11 | 34.6 | 49.4 | 113.1 | 114.9 | 1506 | 105.04 | 14.37 | 105.05 | 108.8 | 105.05 | 4.688 | 21.9 | 28.9 | 114.9 | 1507 | 0.2836 | 0.28278
01/21/2012 | 19:01 | 28:02 | 0:00 | 28:01 | BL | STA | BLB3 | 3 | 14.34 | 79.8 | 108.7 | 113.2 | 0 | 195.6 | 104.95 | 4.685 | 21.8 | 111.9 | 27 | 406.9 | 11.49 | 0.048 | 28.8 | 59.11 | 34.6 | 49.3 | 113.2 | 115 | 1498 | 104.98 | 14.38 | 105.03 | 108.8 | 105.01 | 4.69 | 21.9 | 28.9 | 114.9 | 1501 | 0.28449 | 0.28409
01/21/2012 | 19:02 | 28:03 | 0:00 | 28:02 | BL | STA | BLB3 | 3 | 14.33 | 79.8 | 108.7 | 113.2 | -0.02 | 197.2 | 105.05 | 4.697 | 21.8 | 111.9 | 27 | 406.9 | 11.26 | 0.049 | 28.8 | 59.01 | 34.5 | 49.3 | 113.2 | 115 | 1503 | 104.97 | 14.37 | 105 | 108.8 | 105.01 | 4.694 | 21.9 | 28.9 | 115 | 1502 | 0.28429 | 0.28422
01/21/2012 | 19:03 | 28:04 | 0:00 | 28:03 | BL | STA | BLB3 | 3 | 14.34 | 79.9 | 108.8 | 113.3 | -0.01 | 196.5 | 105.03 | 4.688 | 21.9 | 112.1 | 27.1 | 406.9 | 11.32 | 0.049 | 29 | 59.11 | 34.7 | 49.4 | 113.3 | 115.1 | 1503 | 105.04 | 14.36 | 105.01 | 108.8 | 105.02 | 4.695 | 21.9 | 28.9 | 115 | 1502 | 0.28356 | 0.28425
01/21/2012 | 19:04 | 28:05 | 0:00 | 28:04 | BL | STA | BLB3 | 3 | 14.32 | 80 | 108.9 | 113.3 | 0.02 | 195.1 | 105.02 | 4.723 | 22 | 111.8 | 27.1 | 406.9 | 11.41 | 0.05 | 29 | 59.09 | 34.7 | 49.5 | 113.5 | 115.3 | 1500 | 104.95 | 14.36 | 105.01 | 108.8 | 105.01 | 4.691 | 21.9 | 28.9 | 115 | 1502 | 0.28649 | 0.28401
01/21/2012 | 19:05 | 28:06 | 0:00 | 28:05 | BL | STA | BLB3 | 3 | 14.39 | 80 | 109 | 113.3 | 0 | 196.4 | 104.95 | 4.688 | 22 | 112 | 27 | 406.9 | 11.52 | 0.05 | 29 | 59.15 | 34.7 | 49.3 | 113.4 | 115 | 1496 | 104.98 | 14.39 | 104.97 | 109 | 104.94 | 4.649 | 22 | 29 | 115.1 | 1495 | 0.28505 | 0.28289
01/21/2012 | 19:10 | 28:11 | 0:00 | 28:10 | BL | DAQ | BLB3 | 3 | 14.36 | 80 | 108.8 | 113.2 | 0 | 193.4 | 104.97 | 4.649 | 21.8 | 112 | 27 | 406.9 | 11.54 | 0.05 | 28.8 | 59.08 | 34.9 | 49.3 | 113.2 | 115 | 1499 | 104.99 | 14.36 | 104.99 | 108.9 | 105 | 4.686 | 21.8 | 28.9 | 115.1 | 1500 | 0.28209 | 0.28414
01/21/2012 | 19:15 | 28:16 | 0:00 | 28:15 | BL | DAQ | BLB3 | 3 | 14.36 | 79.8 | 108.8 | 113.2 | -0.02 | 194.1 | 105 | 4.707 | 22 | 111.8 | 26.6 | 406.9 | 11.29 | 0.051 | 29 | 59.11 | 35.1 | 49.1 | 112.8 | 114.6 | 1497 | 104.98 | 14.36 | 105 | 108.8 | 105 | 4.686 | 21.9 | 28.9 | 114.8 | 1500 | 0.28601 | 0.28411
01/21/2012 | 19:20 | 28:21 | 0:00 | 28:20 | BL | DAQ | BLB3 | 3 | 14.36 | 79.9 | 108.8 | 113.2 | 0.02 | 190.8 | 105.04 | 4.733 | 21.8 | 111.6 | 26.7 | 406.8 | 11.36 | 0.049 | 29 | 59.13 | 35.2 | 49.2 | 113.3 | 114.9 | 1504 | 104.97 | 14.36 | 104.99 | 108.7 | 105 | 4.688 | 21.9 | 28.9 | 114.7 | 1500 | 0.28628 | 0.28426
01/21/2012 | 19:25 | 28:26 | 0:00 | 28:25 | BL | DAQ | BLB3 | 3 | 14.35 | 79.9 | 109.2 | 113.6 | 0.02 | 193.9 | 105.02 | 4.68 | 21.9 | 111.7 | 27.2 | 406.8 | 11.34 | 0.05 | 28.8 | 59.2 | 35.4 | 49.2 | 113.5 | 115.2 | 1502 | 104.99 | 14.36 | 104.99 | 109 | 105 | 4.688 | 21.8 | 28.9 | 115.2 | 1500 | 0.2834 | 0.28426
01/21/2012 | 19:30 | 28:31 | 0:00 | 28:30 | BL | DAQ | BLB3 | 3 | 14.38 | 79.9 | 109 | 113.4 | -0.01 | 195.7 | 104.92 | 4.696 | 22 | 111.7 | 27 | 406.9 | 11.42 | 0.051 | 29 | 59.16 | 35.4 | 49.3 | 112.6 | 114.6 | 1491 | 104.9 | 14.36 | 104.99 | 109.2 | 105 | 4.685 | 22 | 28.9 | 114.9 | 1500 | 0.28671 | 0.28408
01/21/2012 | 19:35 | 28:36 | 0:00 | 28:35 | BL | DAQ | BLB3 | 3 | 14.34 | 79.9 | 108.7 | 113.1 | 0 | 195.1 | 104.95 | 4.699 | 21.9 | 111.9 | 26.8 | 406.9 | 11.41 | 0.05 | 29 | 59.13 | 35.5 | 49.3 | 113.5 | 115.1 | 1495 | 104.97 | 14.36 | 104.99 | 108.8 | 105 | 4.694 | 21.9 | 28.9 | 114.6 | 1500 | 0.28594 | 0.28463
01/21/2012 | 19:36 | 28:37 | 0:00 | 28:36 | BL | STA | BLB3 | 4 | 14.42 | 79.9 | 107.6 | 110.5 | -0.02 | 117 | 104.13 | 1.062 | 21.8 | 116.8 | 27 | 407.4 | 11.48 | 0.051 | 29.2 | 36.65 | 35.6 | 49.5 | 112.8 | 113.7 | 696 | 19.86 | 14.38 | 22.34 | 108.2 | 102.85 | 1.35 | 21.8 | 29.1 | 114.3 | 916 | 0.73368 | 0.62998
01/21/2012 | 19:37 | 28:38 | 0:00 | 28:37 | BL | STA | BLB3 | 4 | 14.4 | 79.9 | 105.8 | 108.2 | 0 | 121.1 | 103.84 | 1.124 | 21.8 | 116.5 | 27 | 407.4 | 11.41 | 0.05 | 29.7 | 36.58 | 35.6 | 49.5 | 113.1 | 113.2 | 696 | 20.07 | 14.39 | 21.22 | 107.2 | 103.43 | 1.223 | 21.8 | 29.3 | 113.8 | 809 | 0.76839 | 0.68031
01/21/2012 | 19:38 | 28:39 | 0:00 | 28:38 | BL | STA | BLB3 | 4 | 14.39 | 79.8 | 105.3 | 107.5 | 0 | 124 | 103.93 | 1.097 | 21.8 | 116.2 | 27 | 407.5 | 11.34 | 0.05 | 30 | 36.42 | 35.5 | 49.3 | 113 | 112.7 | 700 | 20.07 | 14.41 | 20.81 | 106.6 | 103.61 | 1.176 | 21.8 | 29.5 | 113.4 | 770 | 0.74565 | 0.70084
01/21/2012 | 19:39 | 28:40 | 0:00 | 28:39 | BL | STA | BLB3 | 4 | 14.43 | 79.8 | 105.7 | 107.6 | 0 | 124.3 | 104.17 | 1.101 | 21.9 | 115.9 | 27 | 407.4 | 11.42 | 0.05 | 30.1 | 36.91 | 35.6 | 49.3 | 113.1 | 112.3 | 695 | 20.06 | 14.41 | 20.63 | 106.3 | 103.81 | 1.162 | 21.8 | 29.6 | 113.2 | 752 | 0.75412 | 0.71525
01/21/2012 | 19:40 | 28:41 | 0:00 | 28:40 | BL | STA | BLB3 | 4 | 14.45 | 79.8 | 106.1 | 107.9 | 0 | 125 | 103.83 | 1.108 | 21.8 | 116 | 27 | 407.4 | 11.56 | 0.049 | 30 | 36.58 | 35.5 | 49.2 | 113.4 | 112.3 | 704 | 20.06 | 14.41 | 20.49 | 106.2 | 103.81 | 1.149 | 21.8 | 29.7 | 113 | 739 | 0.74922 | 0.72461
01/21/2012 | 19:41 | 28:42 | 0:00 | 28:41 | BL | STA | BLB3 | 4 | 14.43 | 80 | 106.7 | 108.4 | 0 | 125.1 | 104.22 | 1.083 | 21.8 | 116 | 27 | 407.4 | 11.6 | 0.05 | 30 | 36.37 | 35.6 | 49.3 | 115.3 | 113.2 | 704 | 20.1 | 14.46 | 20.07 | 106.6 | 103.94 | 1.107 | 21.9 | 30.1 | 112.8 | 706 | 0.73086 | 0.74605
01/21/2012 | 19:42 | 28:43 | 0:00 | 28:42 | BL | STA | BLB3 | 4 | 14.43 | 79.9 | 107.2 | 108.9 | 0 | 121 | 103.95 | 1.091 | 22 | 115.9 | 27 | 407.4 | 11.4 | 0.05 | 29.8 | 36.64 | 35.5 | 49.2 | 117.4 | 114.6 | 696 | 20.03 | 14.43 | 20.06 | 106.8 | 103.98 | 1.114 | 21.9 | 29.9 | 113.5 | 701 | 0.74732 | 0.7565
01/21/2012 | 19:43 | 28:44 | 0:00 | 28:43 | BL | STA | BLB3 | 4 | 14.41 | 79.9 | 107.7 | 109.3 | 0 | 118.6 | 103.85 | 1.098 | 22 | 115.9 | 27 | 407.5 | 11.43 | 0.05 | 29.6 | 36.41 | 35.6 | 49.3 | 118.6 | 115.7 | 691 | 19.93 | 14.44 | 20.03 | 107.1 | 103.95 | 1.109 | 21.9 | 29.8 | 114.1 | 700 | 0.76136 | 0.75531
01/21/2012 | 19:44 | 28:45 | 0:00 | 28:44 | BL | STA | BLB3 | 4 | 14.4 | 79.8 | 108.3 | 109.9 | 0 | 115.4 | 103.93 | 1.075 | 22 | 116 | 26.8 | 407.6 | 11.49 | 0.05 | 29.4 | 36.75 | 35.6 | 49.3 | 119.1 | 116.4 | 684 | 19.89 | 14.43 | 20.02 | 107.3 | 103.95 | 1.104 | 22 | 29.7 | 114.7 | 698 | 0.75455 | 0.75443
01/21/2012 | 19:45 | 28:46 | 0:00 | 28:45 | BL | STA | BLB3 | 4 | 14.44 | 80 | 108.8 | 110.4 | 0 | 116.1 | 104.23 | 1.105 | 22 | 116 | 26.7 | 407.4 | 11.55 | 0.05 | 29.3 | 36.71 | 35.6 | 49.3 | 118.8 | 116.6 | 696 | 20 | 14.43 | 20.02 | 107.6 | 103.97 | 1.102 | 22 | 29.7 | 115 | 698 | 0.75804 | 0.75307
01/21/2012 | 19:46 | 28:47 | 0:00 | 28:46 | BL | STA | BLB3 | 4 | 14.43 | 79.9 | 109.2 | 110.8 | 0 | 117.2 | 104.17 | 1.123 | 22 | 115.9 | 26.6 | 407.5 | 11.47 | 0.05 | 29.1 | 36.57 | 35.6 | 49.3 | 118 | 116.3 | 696 | 20.06 | 14.44 | 20.03 | 109.1 | 104.21 | 1.105 | 22 | 29.2 | 116.4 | 696 | 0.76809 | 0.75691
01/21/2012 | 19:47 | 28:48 | 0:00 | 28:47 | BL | STA | BLB3 | 4 | 14.43 | 80.1 | 109.8 | 111.4 | 0 | 119.9 | 104.06 | 1.109 | 22 | 115.9 | 26.3 | 407.5 | 11.37 | 0.051 | 29.1 | 36.32 | 35.3 | 49 | 117.1 | 115.7 | 695 | 20.07 | 14.43 | 20.04 | 109.4 | 104.16 | 1.099 | 22 | 29.1 | 116.1 | 697 | 0.75923 | 0.75134
01/21/2012 | 19:48 | 28:49 | 0:00 | 28:48 | BL | STA | BLB3 | 4 | 14.39 | 80 | 110.1 | 111.7 | 0 | 119.3 | 103.87 | 1.117 | 22 | 115.9 | 26.4 | 407.6 | 11.4 | 0.05 | 29 | 36.71 | 35.4 | 49 | 116.4 | 115.3 | 688 | 20 | 14.41 | 20.03 | 109.6 | 104.08 | 1.101 | 21.9 | 29.1 | 115.8 | 695 | 0.77519 | 0.75525
01/21/2012 | 19:49 | 28:50 | 0:00 | 28:49 | BL | STA | BLB3 | 4 | 14.5 | 79.9 | 110.3 | 112 | 0 | 119.2 | 103.9 | 1.074 | 21.8 | 115.8 | 26.5 | 407.4 | 11.48 | 0.05 | 28.8 | 36.35 | 35.5 | 49 | 115.9 | 114.8 | 711 | 20.06 | 14.41 | 20.02 | 109.7 | 104.02 | 1.102 | 21.9 | 29 | 115.6 | 696 | 0.71908 | 0.75523
01/21/2012 | 19:50 | 28:51 | 0:00 | 28:50 | BL | STA | BLB3 | 4 | 14.41 | 79.9 | 109.6 | 111.4 | 0 | 121 | 104.12 | 1.111 | 21.8 | 115.8 | 26.5 | 407.6 | 11.49 | 0.049 | 28.6 | 36.77 | 35.4 | 49 | 115.8 | 114.6 | 698 | 20.07 | 14.41 | 20.03 | 109.8 | 104.02 | 1.107 | 21.9 | 28.9 | 115.4 | 696 | 0.75733 | 0.75828
01/21/2012 | 19:51 | 28:52 | 0:00 | 28:51 | BL | STA | BLB3 | 4 | 14.36 | 79.8 | 108.1 | 110 | 0 | 120.4 | 103.92 | 1.129 | 21.8 | 115.8 | 26.6 | 407.6 | 11.33 | 0.05 | 28.5 | 36.71 | 35.4 | 49 | 115.8 | 114.5 | 680 | 19.91 | 14.48 | 20.01 | 108.5 | 104.04 | 1.08 | 21.8 | 28.6 | 114.6 | 698 | 0.79632 | 0.7384
01/21/2012 | 19:52 | 28:53 | 0:00 | 28:52 | BL | STA | BLB3 | 4 | 14.43 | 79.8 | 107.7 | 109.5 | 0 | 121.2 | 103.99 | 1.114 | 21.9 | 115.7 | 26.6 | 407.6 | 11.41 | 0.05 | 28.6 | 36.94 | 35.4 | 48.8 | 116 | 114.6 | 693 | 20 | 14.46 | 20.01 | 108.1 | 104.05 | 1.096 | 21.8 | 28.5 | 114.6 | 696 | 0.76753 | 0.75149
01/21/2012 | 19:53 | 28:54 | 0:00 | 28:53 | BL | STA | BLB3 | 4 | 14.45 | 80 | 107.6 | 109.3 | 0 | 120.3 | 103.93 | 1.098 | 21.8 | 115.7 | 26.7 | 407.6 | 11.53 | 0.05 | 28.5 | 36.7 | 35.4 | 48.9 | 116 | 114.5 | 690 | 19.92 | 14.45 | 19.97 | 107.9 | 103.97 | 1.093 | 21.8 | 28.5 | 114.6 | 691 | 0.76284 | 0.75637
01/21/2012 | 19:54 | 28:55 | 0:00 | 28:54 | BL | STA | BLB3 | 4 | 14.39 | 79.9 | 108 | 109.6 | 0 | 122.3 | 103.99 | 1.114 | 21.9 | 115.7 | 26.8 | 407.5 | 11.63 | 0.05 | 28.5 | 36.51 | 35.5 | 48.9 | 116.3 | 114.5 | 701 | 20.1 | 14.43 | 19.97 | 107.9 | 103.96 | 1.098 | 21.8 | 28.5 | 114.6 | 690 | 0.75499 | 0.76093
01/21/2012 | 19:55 | 28:56 | 0:00 | 28:55 | BL | STA | BLB3 | 4 | 14.49 | 79.9 | 108.2 | 109.9 | 0 | 121.7 | 104.09 | 1.117 | 22 | 115.7 | 26.8 | 407.5 | 11.48 | 0.05 | 28.5 | 36.47 | 35.5 | 48.9 | 116.6 | 114.8 | 710 | 20.1 | 14.44 | 19.98 | 108 | 103.97 | 1.096 | 21.9 | 28.5 | 114.6 | 692 | 0.74743 | 0.75697
01/21/2012 | 19:56 | 28:57 | 0:00 | 28:56 | BL | STA | BLB3 | 4 | 14.43 | 79.8 | 108.5 | 110.1 | 0 | 121.3 | 104.07 | 1.115 | 22 | 115.7 | 27 | 407.6 | 11.41 | 0.05 | 28.6 | 36.55 | 35.5 | 49 | 116.7 | 114.9 | 692 | 20.04 | 14.5 | 20.05 | 108.4 | 104 | 1.086 | 22 | 28.6 | 114.9 | 700 | 0.76779 | 0.73891
01/21/2012 | 19:57 | 28:58 | 0:00 | 28:57 | BL | STA | BLB3 | 4 | 14.43 | 80 | 108.7 | 110.3 | 0 | 120.2 | 104.04 | 1.088 | 22 | 115.8 | 27 | 407.6 | 11.42 | 0.05 | 28.6 | 36.82 | 35.5 | 48.8 | 116.8 | 115 | 696 | 20.02 | 14.48 | 20.05 | 108.5 | 104.02 | 1.088 | 22 | 28.6 | 115 | 701 | 0.74564 | 0.73921
01/21/2012 | 19:58 | 28:59 | 0:00 | 28:58 | BL | STA | BLB3 | 4 | 14.51 | 79.9 | 108.8 | 110.5 | 0 | 120.3 | 104.04 | 1.068 | 21.9 | 115.7 | 27.1 | 407.6 | 11.47 | 0.05 | 28.8 | 36.64 | 35.5 | 48.8 | 116.9 | 115.1 | 701 | 20.02 | 14.49 | 20.02 | 108.6 | 104 | 1.084 | 22 | 28.6 | 115 | 700 | 0.72671 | 0.73865
01/21/2012 | 19:59 | 29:00 | 0:00 | 28:59 | BL | STA | BLB3 | 4 | 14.53 | 79.9 | 109.1 | 110.7 | 0 | 119 | 103.95 | 1.071 | 21.9 | 115.6 | 27.1 | 407.5 | 11.39 | 0.051 | 28.8 | 36.61 | 35.5 | 48.7 | 116.8 | 115.1 | 702 | 20.1 | 14.48 | 20.03 | 108.7 | 103.99 | 1.086 | 22 | 28.7 | 115 | 699 | 0.72482 | 0.7407
01/21/2012 | 20:00 | 29:01 | 0:00 | 29:00 | BL | STA | BLB3 | 4 | 14.43 | 79.9 | 109.3 | 110.9 | 0 | 119.5 | 104.36 | 1.114 | 21.8 | 115.8 | 27.1 | 407.6 | 11.27 | 0.05 | 28.9 | 36.79 | 35.5 | 48.7 | 116.7 | 115 | 692 | 19.93 | 14.49 | 20.02 | 108.8 | 104.03 | 1.086 | 22 | 28.7 | 115 | 699 | 0.77134 | 0.74107
01/21/2012 | 20:01 | 29:02 | 0:00 | 29:01 | BL | STA | BLB3 | 4 | 14.54 | 79.9 | 109.6 | 111.2 | 0 | 119.2 | 103.85 | 1.088 | 22 | 115.6 | 27.3 | 407.5 | 11.35 | 0.05 | 29.1 | 36.62 | 35.7 | 48.8 | 116.7 | 115.1 | 711 | 20.14 | 14.44 | 20 | 109.5 | 104.02 | 1.104 | 22 | 29 | 115.1 | 695 | 0.72556 | 0.75845
01/21/2012 | 20:02 | 29:03 | 0:00 | 29:02 | BL | STA | BLB3 | 4 | 14.49 | 79.9 | 109.7 | 111.3 | 0 | 119.7 | 103.97 | 1.069 | 21.9 | 115.4 | 27.3 | 407.5 | 11.46 | 0.05 | 29.1 | 36.72 | 35.7 | 48.8 | 116.6 | 115 | 704 | 20.03 | 14.45 | 19.97 | 109.6 | 103.88 | 1.092 | 22 | 29.1 | 115.1 | 695 | 0.72393 | 0.75133
01/21/2012 | 20:03 | 29:04 | 0:00 | 29:03 | BL | STA | BLB3 | 4 | 14.51 | 79.9 | 109.8 | 111.5 | 0 | 120.2 | 104.43 | 1.115 | 22 | 115.5 | 27.3 | 407.5 | 11.54 | 0.05 | 29.2 | 36.63 | 35.7 | 48.7 | 116.6 | 114.9 | 707 | 20.17 | 14.46 | 20.01 | 109.6 | 104.03 | 1.094 | 21.9 | 29.1 | 115 | 697 | 0.74666 | 0.74905
01/21/2012 | 20:04 | 29:05 | 0:00 | 29:04 | BL | STA | BLB3 | 4 | 14.42 | 79.8 | 109.8 | 111.5 | 0 | 119.1 | 103.63 | 1.082 | 21.8 | 115.6 | 27.2 | 407.6 | 11.42 | 0.05 | 29.1 | 36.62 | 35.7 | 48.6 | 116.5 | 114.8 | 698 | 19.97 | 14.44 | 20.01 | 109.7 | 104 | 1.096 | 21.9 | 29.1 | 115 | 695 | 0.74125 | 0.75258
01/21/2012 | 20:05 | 29:06 | 0:00 | 29:05 | BL | STA | BLB3 | 4 | 14.55 | 80 | 110 | 111.6 | 0 | 118.5 | 104.12 | 1.065 | 21.8 | 115.5 | 27.3 | 407.6 | 11.42 | 0.05 | 29.2 | 36.83 | 35.7 | 48.6 | 116.5 | 114.8 | 705 | 20.06 | 14.45 | 20.01 | 109.8 | 103.97 | 1.094 | 21.9 | 29.1 | 114.9 | 697 | 0.71912 | 0.74905
01/21/2012 | 20:06 | 29:07 | 0:00 | 29:06 | BL | STA | BLB3 | 4 | 14.52 | 79.8 | 110.1 | 111.7 | 0 | 118.8 | 104.05 | 1.09 | 21.8 | 115.5 | 27.2 | 407.6 | 11.48 | 0.05 | 29.1 | 36.71 | 35.7 | 48.6 | 116.6 | 114.8 | 702 | 20.02 | 14.48 | 20.03 | 110.1 | 104.05 | 1.09 | 21.8 | 29.1 | 114.8 | 703 | 0.74062 | 0.7392
01/21/2012 | 20:07 | 29:08 | 0:00 | 29:07 | BL | STA | BLB3 | 4 | 14.39 | 79.9 | 108.8 | 110.7 | 0 | 120 | 103.95 | 1.106 | 21.8 | 115.6 | 27.1 | 407.6 | 11.56 | 0.05 | 29.1 | 36.85 | 35.8 | 48.6 | 116.6 | 114.9 | 688 | 19.97 | 14.44 | 19.97 | 109.7 | 104 | 1.091 | 21.9 | 29.1 | 114.9 | 694 | 0.76871 | 0.75172
01/21/2012 | 20:08 | 29:09 | 0:00 | 29:08 | BL | STA | BLB3 | 4 | 14.42 | 80 | 107.7 | 109.6 | 0 | 120.5 | 103.97 | 1.131 | 21.9 | 115.6 | 27 | 407.6 | 11.43 | 0.049 | 29.1 | 36.59 | 35.8 | 48.6 | 116.5 | 114.8 | 694 | 19.99 | 14.44 | 20.01 | 109.1 | 104.02 | 1.096 | 21.9 | 29.1 | 114.9 | 698 | 0.77851 | 0.74934
01/21/2012 | 20:09 | 29:10 | 0:00 | 29:09 | BL | STA | BLB3 | 4 | 14.46 | 80 | 107.4 | 109.1 | 0 | 122 | 104.05 | 1.089 | 22 | 115.5 | 26.8 | 407.6 | 11.35 | 0.05 | 29 | 36.51 | 35.8 | 48.5 | 116.4 | 114.9 | 703 | 20.1 | 14.45 | 20.04 | 108.7 | 104.03 | 1.099 | 21.9 | 29.1 | 114.8 | 699 | 0.73595 | 0.74919
01/21/2012 | 20:10 | 29:11 | 0:00 | 29:10 | BL | STA | BLB3 | 4 | 14.52 | 80 | 107.6 | 109.3 | 0 | 119.7 | 103.95 | 1.087 | 21.9 | 115.6 | 26.7 | 407.5 | 11.4 | 0.05 | 29 | 36.72 | 35.8 | 48.6 | 116.4 | 114.7 | 708 | 20.03 | 14.46 | 20.04 | 108.5 | 104.02 | 1.096 | 21.9 | 29.1 | 114.8 | 700 | 0.73196 | 0.74608
01/21/2012 | 20:11 | 29:12 | 0:00 | 29:11 | BL | STA | BLB3 | 4 | 14.4 | 80 | 108 | 109.6 | 0 | 119.1 | 103.93 | 1.082 | 22 | 115.6 | 26.7 | 407.7 | 11.47 | 0.049 | 29 | 37.17 | 35.8 | 48.5 | 116.5 | 114.7 | 675 | 19.81 | 14.41 | 20.02 | 107.9 | 104.09 | 1.09 | 22 | 29 | 114.8 | 695 | 0.7727 | 0.74808
01/21/2012 | 20:12 | 29:13 | 0:00 | 29:12 | BL | STA | BLB3 | 4 | 14.44 | 79.9 | 108.3 | 110 | 0 | 121.4 | 104.08 | 1.104 | 22.1 | 115.6 | 26.7 | 407.6 | 11.53 | 0.05 | 29 | 36.85 | 35.8 | 48.5 | 116.7 | 114.8 | 698 | 19.96 | 14.43 | 19.99 | 108 | 104.09 | 1.098 | 22 | 28.9 | 114.7 | 696 | 0.7567 | 0.75362
01/21/2012 | 20:13 | 29:14 | 0:00 | 29:13 | BL | STA | BLB3 | 4 | 14.47 | 79.9 | 108.5 | 110.2 | 0 | 119.3 | 103.96 | 1.097 | 22 | 115.5 | 26.7 | 407.6 | 11.34 | 0.05 | 28.8 | 36.91 | 35.8 | 48.3 | 116.8 | 115.1 | 692 | 20.02 | 14.43 | 19.97 | 108.2 | 103.99 | 1.093 | 22 | 28.9 | 114.8 | 693 | 0.75615 | 0.75419
01/21/2012 | 20:14 | 29:15 | 0:00 | 29:14 | BL | STA | BLB3 | 4 | 14.37 | 79.8 | 108.8 | 110.5 | 0 | 121.6 | 104.11 | 1.117 | 22 | 115.5 | 26.7 | 407.7 | 11.33 | 0.05 | 28.7 | 36.58 | 35.8 | 48.5 | 116.9 | 115.1 | 685 | 19.99 | 14.44 | 19.98 | 108.3 | 104 | 1.091 | 21.9 | 28.9 | 114.8 | 694 | 0.77897 | 0.75135
01/21/2012 | 20:15 | 29:16 | 0:00 | 29:15 | BL | STA | BLB3 | 4 | 14.39 | 79.9 | 109.1 | 110.7 | 0 | 121.7 | 104.07 | 1.121 | 21.8 | 115.5 | 26.8 | 407.6 | 11.42 | 0.05 | 28.7 | 36.46 | 35.8 | 48.3 | 116.9 | 115.1 | 698 | 20.06 | 14.43 | 19.97 | 108.5 | 104 | 1.093 | 21.9 | 28.8 | 114.9 | 693 | 0.76452 | 0.75419
01/21/2012 | 20:16 | 29:17 | 0:00 | 29:16 | BL | STA | BLB3 | 4 | 14.39 | 79.9 | 109.2 | 110.8 | 0 | 118.4 | 103.81 | 1.099 | 21.8 | 115.6 | 26.8 | 407.8 | 11.53 | 0.05 | 28.8 | 36.84 | 35.8 | 48.3 | 116.9 | 115.1 | 680 | 19.86 | 14.41 | 19.98 | 109.2 | 104 | 1.095 | 21.8 | 28.8 | 115.2 | 686 | 0.77711 | 0.7629
01/21/2012 | 20:17 | 29:18 | 0:00 | 29:17 | BL | STA | BLB3 | 4 | 14.36 | 79.9 | 109.4 | 111.1 | 0 | 121.9 | 104.06 | 1.121 | 21.8 | 115.5 | 27 | 407.6 | 11.48 | 0.049 | 28.7 | 36.71 | 35.9 | 48.3 | 116.8 | 115 | 699 | 20.06 | 14.44 | 20.05 | 109.3 | 104 | 1.106 | 21.8 | 28.8 | 115.2 | 696 | 0.76343 | 0.75684
01/21/2012 | 20:18 | 29:19 | 0:00 | 29:18 | BL | STA | BLB3 | 4 | 14.51 | 79.9 | 109.6 | 111.2 | 0 | 118.4 | 104.09 | 1.109 | 21.8 | 115.4 | 27.1 | 407.6 | 11.38 | 0.05 | 28.7 | 36.66 | 35.9 | 48.2 | 116.7 | 115.1 | 702 | 20.04 | 14.46 | 20.04 | 109.4 | 104.03 | 1.1 | 21.8 | 28.7 | 115.1 | 695 | 0.75278 | 0.75419
01/21/2012 | 20:19 | 29:20 | 0:00 | 29:19 | BL | STA | BLB3 | 4 | 14.48 | 79.8 | 109.8 | 111.4 | 0 | 120.6 | 103.81 | 1.096 | 21.8 | 115.5 | 27.1 | 407.6 | 11.41 | 0.05 | 28.7 | 36.6 | 35.9 | 48.3 | 116.7 | 115.1 | 706 | 20.09 | 14.45 | 20.03 | 109.5 | 103.99 | 1.105 | 21.8 | 28.7 | 115.1 | 696 | 0.7379 | 0.75691
01/21/2012 | 20:20 | 29:21 | 0:00 | 29:20 | BL | STA | BLB3 | 4 | 14.51 | 80 | 109.9 | 111.6 | 0 | 118.3 | 104.04 | 1.061 | 21.8 | 115.5 | 27.1 | 407.6 | 11.46 | 0.051 | 28.7 | 36.71 | 35.9 | 48.2 | 116.6 | 115 | 703 | 20 | 14.45 | 20.01 | 109.5 | 103.99 | 1.103 | 21.8 | 28.7 | 115.1 | 695 | 0.72061 | 0.75738
01/21/2012 | 20:21 | 29:22 | 0:00 | 29:21 | BL | STA | BLB3 | 4 | 14.4 | 79.9 | 110 | 111.7 | 0 | 120.2 | 104.05 | 1.108 | 22 | 110.6 | 27.1 | 407.5 | 11.46 | 0.05 | 28.8 | 36.69 | 36 | 48.3 | 116.6 | 114.9 | 693 | 20.03 | 14.41 | 19.92 | 110 | 104.03 | 1.091 | 21.9 | 28.8 | 115 | 684 | 0.76225 | 0.76463
01/21/2012 | 20:22 | 29:23 | 0:00 | 29:22 | BL | STA | BLB3 | 4 | 14.5 | 79.9 | 110.1 | 111.8 | 0 | 119.9 | 104.09 | 1.099 | 22 | 110.5 | 26.9 | 407.5 | 11.28 | 0.05 | 28.8 | 36.67 | 35.9 | 48.2 | 116.6 | 114.9 | 705 | 20.07 | 14.43 | 19.94 | 110.1 | 104.03 | 1.083 | 22 | 28.8 | 114.9 | 688 | 0.74171 | 0.75385
01/21/2012 | 20:23 | 29:24 | 0:00 | 29:23 | BL | STA | BLB3 | 4 | 14.47 | 79.8 | 108.8 | 110.7 | 0 | 118.9 | 103.94 | 1.081 | 22 | 110.6 | 26.8 | 407.6 | 11.23 | 0.051 | 28.8 | 36.82 | 35.9 | 48.1 | 116.6 | 115 | 698 | 19.97 | 14.43 | 19.94 | 109.8 | 104 | 1.083 | 22 | 28.8 | 114.9 | 688 | 0.74057 | 0.75385
01/21/2012 | 20:24 | 29:25 | 0:00 | 29:24 | BL | STA | BLB3 | 4 | 14.39 | 80 | 107.8 | 109.8 | 0 | 118.6 | 103.84 | 1.096 | 22.1 | 110.6 | 26.8 | 407.6 | 11.28 | 0.05 | 29 | 37.01 | 35.9 | 48.1 | 116.7 | 115 | 678 | 19.86 | 14.44 | 19.94 | 109.4 | 103.99 | 1.087 | 22 | 28.8 | 115 | 689 | 0.77727 | 0.75554
01/21/2012 | 20:25 | 29:26 | 0:00 | 29:25 | BL | STA | BLB3 | 4 | 14.41 | 80 | 107.6 | 109.3 | 0 | 119.3 | 103.81 | 1.079 | 22 | 110.5 | 26.7 | 407.6 | 11.36 | 0.049 | 28.9 | 37.12 | 36 | 48.1 | 116.5 | 114.7 | 689 | 19.93 | 14.43 | 19.95 | 109 | 103.98 | 1.093 | 22 | 28.9 | 114.9 | 690 | 0.75035 | 0.75823
01/21/2012 | 20:26 | 29:27 | 0:00 | 29:26 | BL | STA | BLB3 | 4 | 14.45 | 79.8 | 107.6 | 109.3 | 0 | 120.8 | 104.02 | 1.132 | 22 | 110.6 | 26.7 | 407.5 | 11.24 | 0.051 | 29 | 36.99 | 35.9 | 48.2 | 116.5 | 114.7 | 697 | 19.96 | 14.46 | 20 | 107.7 | 103.94 | 1.088 | 22.1 | 29.1 | 114.7 | 699 | 0.77701 | 0.74318
01/21/2012 | 20:27 | 29:28 | 0:00 | 29:27 | BL | STA | BLB3 | 4 | 14.38 | 80 | 108 | 109.6 | 0 | 120.2 | 103.89 | 1.083 | 22 | 110.6 | 26.8 | 407.6 | 11.17 | 0.051 | 29 | 36.53 | 36 | 48.1 | 116.6 | 114.7 | 688 | 19.95 | 14.44 | 19.97 | 107.8 | 103.94 | 1.083 | 22.1 | 29.1 | 114.7 | 693 | 0.75347 | 0.74729
01/21/2012 | 20:28 | 29:29 | 0:00 | 29:28 | BL | STA | BLB3 | 4 | 14.42 | 79.9 | 108.4 | 110.1 | 0 | 121.8 | 104.11 | 1.132 | 22 | 110.5 | 26.8 | 407.5 | 11.26 | 0.05 | 29.1 | 36.52 | 35.9 | 48.1 | 116.8 | 114.8 | 702 | 20.11 | 14.43 | 20 | 107.9 | 103.99 | 1.092 | 22 | 29 | 114.7 | 694 | 0.76572 | 0.75128
01/21/2012 | 20:29 | 29:30 | 0:00 | 29:29 | BL | STA | BLB3 | 4 | 14.53 | 79.9 | 108.6 | 110.2 | 0 | 120.7 | 104.18 | 1.088 | 21.8 | 110.5 | 27 | 407.5 | 11.38 | 0.05 | 29 | 36.83 | 36 | 48 | 116.8 | 115.1 | 706 | 20.06 | 14.42 | 19.98 | 108.1 | 103.97 | 1.093 | 22 | 29 | 114.8 | 693 | 0.73361 | 0.75381
01/21/2012 | 20:30 | 29:31 | 0:00 | 29:30 | BL | STA | BLB3 | 4 | 14.37 | 79.9 | 109 | 110.6 | 0 | 119.2 | 103.83 | 1.084 | 22 | 110.6 | 27 | 407.6 | 11.48 | 0.051 | 29.1 | 36.79 | 35.9 | 48 | 117.1 | 115.1 | 676 | 19.85 | 14.42 | 19.98 | 108.2 | 103.97 | 1.095 | 22 | 29 | 114.9 | 692 | 0.77142 | 0.75628
01/21/2012 | 20:31 | 29:32 | 0:00 | 29:31 | BL | STA | BLB3 | 4 | 14.38 | 79.9 | 109.1 | 110.7 | 0 | 120.4 | 103.9 | 1.103 | 21.8 | 110.5 | 27.1 | 407.6 | 11.34 | 0.05 | 29 | 36.72 | 36 | 48 | 117 | 115.2 | 690 | 20 | 14.41 | 20.02 | 109.1 | 103.96 | 1.095 | 21.8 | 29 | 115.2 | 692 | 0.76325 | 0.75477
01/21/2012 | 20:32 | 29:33 | 0:00 | 29:32 | BL | STA | BLB3 | 4 | 14.49 | 79.9 | 109.5 | 111.1 | 0 | 120.5 | 104 | 1.092 | 22 | 110.5 | 27.1 | 407.4 | 11.4 | 0.05 | 29 | 36.54 | 35.9 | 48 | 117 | 115.3 | 711 | 20.09 | 14.45 | 20.04 | 109.2 | 103.98 | 1.096 | 21.8 | 29 | 115.2 | 698 | 0.73004 | 0.74822
01/21/2012 | 20:33 | 29:34 | 0:00 | 29:33 | BL | STA | BLB3 | 4 | 14.41 | 79.9 | 109.6 | 111.2 | 0 | 118.6 | 103.96 | 1.098 | 21.8 | 110.6 | 27 | 407.6 | 11.45 | 0.051 | 28.9 | 36.74 | 36 | 47.9 | 116.8 | 115.1 | 681 | 19.91 | 14.43 | 20.02 | 109.3 | 103.99 | 1.097 | 21.9 | 29 | 115.2 | 694 | 0.77331 | 0.75397
01/21/2012 | 20:34 | 29:35 | 0:00 | 29:34 | BL | STA | BLB3 | 4 | 14.43 | 80 | 109.9 | 111.6 | 0 | 119.9 | 104 | 1.109 | 22 | 110.5 | 26.9 | 407.6 | 11.27 | 0.05 | 29 | 36.67 | 35.9 | 47.9 | 116.8 | 115.2 | 693 | 19.99 | 14.43 | 20.02 | 109.5 | 104.02 | 1.098 | 21.9 | 29 | 115.2 | 695 | 0.76446 | 0.75357
01/21/2012 | 20:35 | 29:36 | 0:00 | 29:35 | BL | STA | BLB3 | 4 | 14.42 | 79.9 | 110.1 | 111.7 | 0 | 121 | 103.96 | 1.107 | 22.1 | 110.5 | 26.9 | 407.5 | 11.22 | 0.05 | 29 | 36.22 | 36 | 47.9 | 116.7 | 115.1 | 703 | 20.1 | 14.44 | 20.01 | 109.6 | 103.98 | 1.097 | 21.9 | 29 | 115.2 | 695 | 0.74811 | 0.75326
01/21/2012 | 20:40 | 29:41 | 0:00 | 29:40 | BL | DAQ | BLB3 | 4 | 14.37 | 79.9 | 107.7 | 109.5 | 0 | 122.3 | 104.02 | 1.094 | 22 | 110.6 | 26.8 | 407.6 | 11.37 | 0.049 | 28.8 | 36.36 | 35.8 | 47.7 | 116.3 | 114.5 | 688 | 19.97 | 14.44 | 20 | 108.8 | 104.01 | 1.093 | 22 | 28.9 | 114.9 | 695 | 0.76037 | 0.75089
01/21/2012 | 20:45 | 29:46 | 0:00 | 29:45 | BL | DAQ | BLB3 | 4 | 14.43 | 79.9 | 108.8 | 110.5 | 0 | 121.5 | 103.99 | 1.134 | 22 | 110.4 | 27 | 407.7 | 11.47 | 0.049 | 29 | 36.43 | 36 | 47.6 | 117.2 | 115.1 | 696 | 20.03 | 14.44 | 20 | 108.3 | 103.98 | 1.097 | 21.8 | 28.8 | 114.8 | 695 | 0.77677 | 0.75364
01/21/2012 | 20:50 | 29:51 | 0:00 | 29:50 | BL | DAQ | BLB3 | 4 | 14.45 | 79.9 | 109.6 | 111.2 | 0 | 121 | 104.05 | 1.102 | 22 | 110.5 | 26.9 | 407.5 | 11.49 | 0.05 | 28.9 | 36.54 | 36 | 47.6 | 116.6 | 115 | 698 | 20.06 | 14.44 | 20 | 109.2 | 104.02 | 1.09 | 22 | 28.9 | 115.1 | 695 | 0.75157 | 0.74883
01/21/2012 | 20:55 | 29:56 | 0:00 | 29:55 | BL | DAQ | BLB3 | 4 | 14.43 | 80 | 109.1 | 110.8 | 0 | 119.4 | 103.69 | 1.098 | 21.8 | 110.5 | 26.8 | 407.5 | 11.65 | 0.051 | 28.9 | 36.38 | 35.9 | 47.5 | 116.6 | 115 | 689 | 19.95 | 14.44 | 20 | 109.8 | 103.99 | 1.091 | 22 | 28.9 | 115 | 695 | 0.7628 | 0.74952
01/21/2012 | 21:00 | 30:01 | 0:00 | 30:00 | BL | DAQ | BLB3 | 4 | 14.45 | 79.9 | 108.3 | 110 | 0 | 120 | 103.89 | 1.094 | 21.8 | 110.5 | 26.9 | 407.5 | 11.52 | 0.05 | 29 | 36.69 | 36 | 47.5 | 116.7 | 114.7 | 691 | 19.93 | 14.44 | 20 | 107.9 | 104 | 1.095 | 21.9 | 29 | 114.7 | 695 | 0.75858 | 0.75226
01/21/2012 | 21:05 | 30:06 | 0:00 | 30:05 | BL | DAQ | BLB3 | 4 | 14.47 | 79.9 | 109.6 | 111.3 | 0 | 121.5 | 104.12 | 1.106 | 21.8 | 110.3 | 27 | 407.4 | 11.45 | 0.049 | 28.8 | 36.26 | 36 | 47.5 | 117 | 115.2 | 708 | 20.13 | 14.44 | 20 | 109.1 | 103.99 | 1.088 | 21.9 | 28.9 | 115 | 695 | 0.74105 | 0.74746
01/21/2012 | 21:06 | 30:07 | 0:00 | 30:06 | BL | STA | BLB3 | 5 | 14.49 | 79.8 | 77 | 82.7 | 0 | 187.9 | 104.26 | 1.117 | 21.8 | 110.2 | 26.8 | 407.3 | 11.4 | 0.049 | 28.7 | 37.29 | 36 | 47.5 | 66.5 | 84.7 | 697 | 20.07 | 14.49 | 19.98 | 81.5 | 104.09 | 1.087 | 21.8 | 28.7 | 93.2 | 690 | 0.76251 | 0.75293
01/21/2012 | 21:07 | 30:08 | 0:00 | 30:07 | BL | STA | BLB3 | 5 | 14.44 | 79.8 | 67.8 | 72.5 | 0 | 205.6 | 103.96 | 1.179 | 21.8 | 110.3 | 26.8 | 407.5 | 11.48 | 0.048 | 28.7 | 37.06 | 36 | 47.5 | 58.2 | 72.5 | 688 | 19.86 | 14.49 | 20.05 | 76.1 | 104.14 | 1.125 | 21.9 | 28.8 | 84.5 | 697 | 0.82398 | 0.76874
01/21/2012 | 21:08 | 30:09 | 0:00 | 30:08 | BL | STA | BLB3 | 5 | 14.43 | 79.8 | 61.2 | 65.2 | 0 | 219 | 103.68 | 1.188 | 21.8 | 110.2 | 26.7 | 407.5 | 11.57 | 0.052 | 28.7 | 36.64 | 36 | 47.6 | 53.3 | 64.6 | 685 | 19.93 | 14.49 | 20.02 | 71.8 | 104.05 | 1.141 | 22 | 28.8 | 78.7 | 696 | 0.83098 | 0.78196
01/21/2012 | 21:09 | 30:10 | 0:00 | 30:09 | BL | STA | BLB3 | 5 | 14.45 | 79.8 | 56 | 59.7 | 0 | 236.3 | 104.45 | 1.244 | 21.8 | 110.2 | 26.7 | 407.3 | 11.62 | 0.051 | 28.7 | 37.04 | 36 | 47.5 | 48.9 | 59.1 | 704 | 20.15 | 14.48 | 20.01 | 68.3 | 104.06 | 1.154 | 21.9 | 28.8 | 74.2 | 695 | 0.83742 | 0.7924
01/21/2012 | 21:10 | 30:11 | 0:00 | 30:10 | BL | STA | BLB3 | 5 | 14.46 | 79.8 | 51.9 | 55.3 | 0 | 260.5 | 103.85 | 1.244 | 21.8 | 110.2 | 26.8 | 407.4 | 11.38 | 0.05 | 28.7 | 37.46 | 36 | 47.5 | 45.3 | 54.8 | 693 | 19.99 | 14.47 | 20.01 | 65.3 | 104.03 | 1.17 | 21.9 | 28.8 | 70.6 | 693 | 0.85752 | 0.80571
01/21/2012 | 21:11 | 30:12 | 0:00 | 30:11 | BL | STA | BLB3 | 5 | 14.47 | 79.8 | 48.8 | 52 | 0 | 304.7 | 104.1 | 1.277 | 22 | 110.2 | 26.8 | 407.3 | 11.4 | 0.051 | 28.8 | 37.23 | 36 | 47.5 | 42.6 | 51.1 | 708 | 20.17 | 14.45 | 20 | 49.8 | 103.93 | 1.252 | 22 | 28.9 | 52.2 | 689 | 0.85393 | 0.86761
01/21/2012 | 21:12 | 30:13 | 0:00 | 30:12 | BL | STA | BLB3 | 5 | 14.48 | 79.9 | 46.1 | 49.2 | 0 | 335.7 | 104.09 | 1.286 | 21.8 | 110.2 | 26.9 | 407.5 | 11.45 | 0.049 | 28.8 | 37.47 | 36 | 47.5 | 40.8 | 48 | 708 | 20.07 | 14.46 | 20 | 48.3 | 103.94 | 1.26 | 21.9 | 28.8 | 50.5 | 690 | 0.86424 | 0.87189
01/21/2012 | 21:13 | 30:14 | 0:00 | 30:13 | BL | STA | BLB3 | 5 | 14.42 | 79.8 | 44 | 46.9 | 0.01 | 361.8 | 104.11 | 1.293 | 21.8 | 110.1 | 27 | 407.4 | 11.52 | 0.05 | 28.7 | 37.78 | 36 | 47.5 | 39.1 | 45.8 | 694 | 20.02 | 14.44 | 20.03 | 47.1 | 104 | 1.274 | 21.9 | 28.8 | 49.2 | 693 | 0.88868 | 0.87645
01/21/2012 | 21:14 | 30:15 | 0:00 | 30:14 | BL | STA | BLB3 | 5 | 14.49 | 79.9 | 42.3 | 45.1 | 0 | 392.3 | 104.27 | 1.315 | 21.8 | 110.2 | 27 | 407.3 | 11.43 | 0.05 | 28.8 | 37.89 | 36 | 47.6 | 37.3 | 43.7 | 704 | 20.13 | 14.45 | 20.03 | 46 | 104.05 | 1.279 | 21.8 | 28.8 | 48 | 693 | 0.8861 | 0.87989
01/21/2012 | 21:15 | 30:16 | 0:00 | 30:15 | BL | STA | BLB3 | 5 | 14.43 | 79.8 | 41.1 | 43.7 | 0 | 403.6 | 103.88 | 1.316 | 21.8 | 110.1 | 27 | 407.4 | 11.33 | 0.051 | 28.7 | 37.8 | 36 | 47.5 | 35.9 | 41.6 | 687 | 19.92 | 14.45 | 20 | 45.1 | 104.02 | 1.284 | 21.9 | 28.8 | 46.9 | 692 | 0.91829 | 0.88593
01/21/2012 | 21:16 | 30:17 | 0:00 | 30:16 | BL | STA | BLB3 | 5 | 14.4 | 79.8 | 40 | 42.6 | 0 | 410.8 | 103.96 | 1.341 | 22 | 110.2 | 27 | 407.3 | 11.37 | 0.05 | 28.8 | 37.92 | 36 | 47.5 | 34.7 | 39.8 | 695 | 20.04 | 14.44 | 19.96 | 40.3 | 103.95 | 1.325 | 21.8 | 28.8 | 40.5 | 689 | 0.91943 | 0.92004
01/21/2012 | 21:17 | 30:18 | 0:00 | 30:17 | BL | STA | BLB3 | 5 | 14.44 | 79.9 | 39.1 | 41.7 | 0 | 413.5 | 104.03 | 1.375 | 21.8 | 110.2 | 27 | 407.5 | 11.46 | 0.05 | 28.8 | 38.66 | 36 | 47.5 | 33.5 | 38.5 | 689 | 19.97 | 14.45 | 19.98 | 39.8 | 104.01 | 1.341 | 21.9 | 28.8 | 39.7 | 691 | 0.95428 | 0.92753
01/21/2012 | 21:18 | 30:19 | 0:00 | 30:18 | BL | STA | BLB3 | 5 | 14.51 | 79.8 | 38.4 | 40.9 | 0 | 415.4 | 104.12 | 1.31 | 21.8 | 110.1 | 27 | 407.4 | 11.55 | 0.05 | 28.8 | 38.19 | 36 | 47.6 | 32.5 | 37.1 | 696 | 20.03 | 14.45 | 19.96 | 39.4 | 104.02 | 1.337 | 21.9 | 28.8 | 39 | 689 | 0.89733 | 0.92837
01/21/2012 | 21:19 | 30:20 | 0:00 | 30:19 | BL | STA | BLB3 | 5 | 14.45 | 79.9 | 37.8 | 40.3 | 0 | 415.2 | 104.08 | 1.347 | 22 | 110.1 | 26.9 | 407.4 | 11.41 | 0.05 | 28.8 | 38.37 | 35.9 | 47.5 | 31.6 | 36 | 692 | 19.92 | 14.45 | 19.98 | 39.1 | 104.06 | 1.34 | 21.9 | 28.8 | 38.3 | 692 | 0.93313 | 0.9255
01/21/2012 | 21:20 | 30:21 | 0:00 | 30:20 | BL | STA | BLB3 | 5 | 14.48 | 79.9 | 37.4 | 39.8 | 0 | 417.5 | 103.3 | 1.361 | 22.1 | 110 | 26.9 | 407.4 | 11.39 | 0.051 | 28.9 | 37.81 | 35.9 | 47.5 | 31 | 35 | 704 | 20.07 | 14.46 | 19.99 | 38.7 | 104.02 | 1.339 | 21.9 | 28.8 | 37.7 | 693 | 0.91983 | 0.92301
01/21/2012 | 21:21 | 30:22 | 0:00 | 30:21 | BL | STA | BLB3 | 5 | 14.41 | 79.8 | 37 | 39.3 | 0 | 418.1 | 103.9 | 1.38 | 22 | 110.1 | 26.9 | 407.5 | 11.46 | 0.049 | 28.9 | 38.46 | 35.8 | 47.3 | 30.3 | 34.3 | 689 | 19.96 | 14.43 | 20.03 | 37.1 | 104 | 1.359 | 22 | 28.9 | 34.5 | 693 | 0.95823 | 0.93493
01/21/2012 | 21:22 | 30:23 | 0:00 | 30:22 | BL | STA | BLB3 | 5 | 14.4 | 79.8 | 36.6 | 39 | 0 | 419.7 | 104.03 | 1.355 | 22 | 110.2 | 26.9 | 407.5 | 11.56 | 0.05 | 28.9 | 38.39 | 35.9 | 47.5 | 29.8 | 33.5 | 691 | 20 | 14.45 | 20.02 | 36.9 | 104 | 1.357 | 22 | 29 | 34.1 | 693 | 0.93627 | 0.93402
01/21/2012 | 21:23 | 30:24 | 0:00 | 30:23 | BL | STA | BLB3 | 5 | 14.51 | 79.9 | 36.5 | 38.7 | 0 | 421.6 | 104.14 | 1.347 | 22 | 109.9 | 27 | 407.3 | 11.59 | 0.05 | 29 | 38.29 | 36 | 47.5 | 29.4 | 32.9 | 705 | 20.13 | 14.46 | 20 | 36.7 | 104 | 1.354 | 22 | 29 | 33.8 | 693 | 0.90637 | 0.93288
01/21/2012 | 21:24 | 30:25 | 0:00 | 30:24 | BL | STA | BLB3 | 5 | 14.43 | 79.9 | 36.2 | 38.5 | 0 | 422 | 104.2 | 1.392 | 21.8 | 110.1 | 27 | 407.4 | 11.41 | 0.05 | 28.8 | 38.29 | 36 | 47.4 | 29.6 | 32.7 | 704 | 20.13 | 14.46 | 20 | 36.6 | 104.02 | 1.354 | 22 | 29 | 33.5 | 694 | 0.93798 | 0.93154
01/21/2012 | 21:25 | 30:26 | 0:00 | 30:25 | BL | STA | BLB3 | 5 | 14.48 | 79.9 | 36 | 38.2 | 0 | 421.5 | 103.97 | 1.358 | 21.8 | 110.1 | 26.8 | 407.5 | 11.41 | 0.051 | 28.9 | 38.43 | 35.8 | 47.3 | 30.7 | 33.3 | 682 | 19.86 | 14.46 | 20.01 | 36.5 | 104.04 | 1.354 | 22 | 28.9 | 33.4 | 695 | 0.95743 | 0.92973
01/21/2012 | 21:26 | 30:27 | 0:00 | 30:26 | BL | STA | BLB3 | 5 | 14.61 | 79.9 | 35.8 | 38.1 | 0 | 423 | 104.18 | 1.332 | 21.8 | 110 | 26.8 | 407.3 | 11.47 | 0.05 | 28.9 | 38.31 | 35.9 | 47.3 | 31.6 | 34 | 704 | 20.07 | 14.45 | 19.96 | 35.9 | 104.03 | 1.374 | 21.8 | 28.9 | 33.8 | 690 | 0.90023 | 0.95268
01/21/2012 | 21:27 | 30:28 | 0:00 | 30:27 | BL | STA | BLB3 | 5 | 14.39 | 79.9 | 35.7 | 38 | -0.01 | 421.3 | 103.26 | 1.383 | 21.8 | 110.2 | 27 | 407.5 | 11.53 | 0.05 | 29 | 38.64 | 36 | 47.3 | 32.3 | 34.5 | 682 | 19.91 | 14.46 | 19.99 | 35.8 | 103.91 | 1.365 | 21.8 | 28.9 | 34.1 | 693 | 0.97261 | 0.94093
01/21/2012 | 21:28 | 30:29 | 0:00 | 30:28 | BL | STA | BLB3 | 5 | 14.42 | 79.8 | 35.6 | 37.9 | 0 | 423.1 | 104.05 | 1.401 | 21.8 | 110.2 | 26.9 | 407.5 | 11.37 | 0.049 | 28.8 | 38.39 | 35.9 | 47.3 | 32.5 | 34.8 | 697 | 20 | 14.46 | 20.01 | 35.7 | 103.94 | 1.362 | 21.8 | 28.9 | 34.3 | 695 | 0.95973 | 0.93523
01/21/2012 | 21:29 | 30:30 | 0:00 | 30:29 | BL | STA | BLB3 | 5 | 14.47 | 79.9 | 35.6 | 37.8 | 0 | 422.6 | 104.09 | 1.35 | 21.8 | 110 | 26.9 | 407.4 | 11.32 | 0.05 | 29 | 38.26 | 36 | 47.3 | 32.7 | 34.9 | 698 | 19.99 | 14.46 | 19.99 | 35.7 | 103.95 | 1.362 | 21.8 | 28.9 | 34.4 | 693 | 0.92393 | 0.93886
01/21/2012 | 21:30 | 30:31 | 0:00 | 30:30 | BL | STA | BLB3 | 5 | 14.47 | 79.9 | 35.5 | 37.7 | 0 | 422.5 | 104.1 | 1.366 | 21.8 | 110.1 | 26.9 | 407.5 | 11.36 | 0.05 | 28.9 | 38.12 | 36 | 47.3 | 32.7 | 35 | 695 | 20.04 | 14.45 | 20 | 35.7 | 103.98 | 1.366 | 21.8 | 28.9 | 34.5 | 694 | 0.93657 | 0.93979
01/21/2012 | 21:31 | 30:32 | 0:00 | 30:31 | BL | STA | BLB3 | 5 | 14.5 | 79.9 | 35.4 | 37.7 | 0 | 423.3 | 104.14 | 1.377 | 21.8 | 110.2 | 26.8 | 407.5 | 11.45 | 0.049 | 28.9 | 38.54 | 36 | 47.3 | 32.7 | 35.1 | 700 | 20.02 | 14.47 | 20.03 | 35.4 | 104.04 | 1.358 | 21.8 | 28.9 | 35.1 | 695 | 0.9383 | 0.93155
01/21/2012 | 21:32 | 30:33 | 0:00 | 30:32 | BL | STA | BLB3 | 5 | 14.45 | 79.9 | 35.3 | 37.6 | 0 | 422.4 | 103.97 | 1.347 | 22 | 110.2 | 26.8 | 407.6 | 11.5 | 0.05 | 28.9 | 38.54 | 36 | 47.3 | 32.7 | 35 | 683 | 19.92 | 14.5 | 19.99 | 35.4 | 104.03 | 1.345 | 21.9 | 28.9 | 35.1 | 691 | 0.94543 | 0.92983
01/21/2012 | 21:33 | 30:34 | 0:00 | 30:33 | BL | STA | BLB3 | 5 | 14.44 | 79.8 | 35.3 | 37.6 | 0 | 424.1 | 104.09 | 1.359 | 22 | 110.3 | 26.8 | 407.5 | 11.4 | 0.05 | 28.9 | 37.76 | 36 | 47.3 | 32.7 | 35 | 705 | 20.14 | 14.5 | 19.99 | 35.4 | 104.03 | 1.342 | 21.9 | 28.9 | 35 | 694 | 0.91399 | 0.92374
01/21/2012 | 21:34 | 30:35 | 0:00 | 30:34 | BL | STA | BLB3 | 5 | 14.45 | 79.9 | 35.2 | 37.5 | 0 | 423.3 | 103.49 | 1.356 | 22 | 110.1 | 26.8 | 407.6 | 11.45 | 0.05 | 28.9 | 38.12 | 35.9 | 47.3 | 32.6 | 35 | 697 | 20.03 | 14.49 | 19.99 | 35.3 | 103.92 | 1.342 | 21.9 | 28.9 | 35 | 694 | 0.92751 | 0.92374
01/21/2012 | 21:35 | 30:36 | 0:00 | 30:35 | BL | STA | BLB3 | 5 | 14.43 | 79.9 | 35.3 | 37.5 | -0.01 | 422.6 | 103.83 | 1.344 | 22 | 110.2 | 26.8 | 407.6 | 11.54 | 0.05 | 28.9 | 38.43 | 35.9 | 47.2 | 32.6 | 34.9 | 687 | 19.91 | 14.48 | 19.98 | 35.3 | 103.92 | 1.348 | 21.9 | 28.9 | 35 | 692 | 0.9383 | 0.93102
01/21/2012 | 21:36 | 30:37 | 0:00 | 30:36 | BL | STA | BLB3 | 5 | 14.51 | 79.9 | 35.2 | 37.5 | 0 | 422.8 | 104.12 | 1.361 | 22 | 110.2 | 26.8 | 407.5 | 11.59 | 0.05 | 28.9 | 38.68 | 36 | 47.3 | 32.5 | 34.9 | 693 | 19.93 | 14.45 | 20 | 35.2 | 104.16 | 1.371 | 22.1 | 29 | 34.9 | 697 | 0.941 | 0.93917
01/21/2012 | 21:37 | 30:38 | 0:00 | 30:37 | BL | STA | BLB3 | 5 | 14.44 | 79.9 | 35.2 | 37.5 | 0 | 422.9 | 104.09 | 1.395 | 22.1 | 110.1 | 26.7 | 407.6 | 11.45 | 0.05 | 28.9 | 38.19 | 35.8 | 47.2 | 32.5 | 34.7 | 690 | 19.99 | 14.47 | 20.04 | 35.2 | 104.21 | 1.36 | 22.1 | 29 | 34.8 | 700 | 0.96579 | 0.92579
01/21/2012 | 21:38 | 30:39 | 0:00 | 30:38 | BL | STA | BLB3 | 5 | 14.46 | 79.9 | 35.1 | 37.4 | 0 | 424 | 104.01 | 1.355 | 22.1 | 110.2 | 26.8 | 407.4 | 11.38 | 0.05 | 28.8 | 38.14 | 36 | 47.3 | 32.4 | 34.6 | 700 | 20.03 | 14.45 | 20.02 | 35.2 | 103.97 | 1.358 | 22.1 | 28.9 | 34.8 | 697 | 0.92285 | 0.92934
01/21/2012 | 21:39 | 30:40 | 0:00 | 30:39 | BL | STA | BLB3 | 5 | 14.5 | 79.9 | 35.1 | 37.3 | 0 | 424.3 | 104.45 | 1.372 | 22 | 110.2 | 26.8 | 407.4 | 11.43 | 0.05 | 28.8 | 37.97 | 36 | 47.3 | 32.4 | 34.7 | 707 | 20.11 | 14.44 | 20.03 | 35.2 | 104.03 | 1.361 | 22.1 | 28.9 | 34.8 | 696 | 0.9215 | 0.93227
01/21/2012 | 21:40 | 30:41 | 0:00 | 30:40 | BL | STA | BLB3 | 5 | 14.37 | 79.9 | 35.1 | 37.3 | -0.01 | 422.7 | 103.02 | 1.372 | 22 | 110.2 | 26.8 | 407.6 | 11.5 | 0.051 | 29 | 37.97 | 36 | 47.3 | 32.6 | 34.8 | 682 | 19.88 | 14.45 | 20.01 | 35.1 | 103.97 | 1.359 | 22.1 | 28.9 | 34.8 | 695 | 0.96633 | 0.93317
01/21/2012 | 21:41 | 30:42 | 0:00 | 30:41 | BL | STA | BLB3 | 5 | 14.48 | 79.9 | 35 | 37.3 | 0 | 423.2 | 104.07 | 1.341 | 22 | 110.2 | 26.8 | 407.6 | 11.53 | 0.05 | 28.9 | 38.02 | 36 | 47.3 | 32.6 | 34.8 | 693 | 20.03 | 14.43 | 19.92 | 35.1 | 103.95 | 1.348 | 22.1 | 29 | 34.8 | 683 | 0.92254 | 0.94613
01/21/2012 | 21:42 | 30:43 | 0:00 | 30:42 | BL | STA | BLB3 | 5 | 14.46 | 79.9 | 35 | 37.3 | 0 | 423.3 | 104.13 | 1.349 | 22 | 110.1 | 26.7 | 407.6 | 11.28 | 0.05 | 28.8 | 37.99 | 35.9 | 47.2 | 32.6 | 34.8 | 698 | 20 | 14.43 | 19.95 | 35.1 | 104.02 | 1.357 | 22 | 28.9 | 34.8 | 687 | 0.92278 | 0.94548
01/21/2012 | 21:43 | 30:44 | 0:00 | 30:43 | BL | STA | BLB3 | 5 | 14.42 | 79.9 | 35.1 | 37.3 | 0 | 422.2 | 103.97 | 1.357 | 22.1 | 110.3 | 26.8 | 407.6 | 11.32 | 0.05 | 29 | 38.48 | 36 | 47.2 | 32.7 | 35 | 674 | 19.84 | 14.45 | 19.97 | 35.1 | 104.06 | 1.36 | 22 | 28.9 | 34.8 | 690 | 0.96906 | 0.9425
01/21/2012 | 21:44 | 30:45 | 0:00 | 30:44 | BL | STA | BLB3 | 5 | 14.42 | 79.9 | 35 | 37.1 | 0 | 423.3 | 103.08 | 1.362 | 22 | 110.2 | 26.8 | 407.5 | 11.4 | 0.05 | 28.8 | 37.94 | 36 | 47.2 | 32.6 | 35 | 693 | 19.97 | 14.44 | 20 | 35.1 | 103.97 | 1.36 | 22 | 28.9 | 34.8 | 693 | 0.9398 | 0.93702
01/21/2012 | 21:45 | 30:46 | 0:00 | 30:45 | BL | STA | BLB3 | 5 | 14.43 | 79.9 | 34.9 | 37.1 | 0 | 422.8 | 103.95 | 1.363 | 22 | 110.2 | 26.8 | 407.6 | 11.49 | 0.05 | 28.8 | 38.03 | 36 | 47.2 | 32.6 | 34.8 | 682 | 19.93 | 14.45 | 20 | 35 | 103.98 | 1.357 | 22 | 28.9 | 34.8 | 692 | 0.95758 | 0.9363
01/21/2012 | 21:46 | 30:47 | 0:00 | 30:46 | BL | STA | BLB3 | 5 | 14.46 | 79.9 | 34.9 | 37.1 | 0 | 424.1 | 104.2 | 1.368 | 22 | 110.1 | 26.8 | 407.4 | 11.44 | 0.05 | 28.8 | 37.93 | 36 | 47.3 | 32.7 | 34.8 | 701 | 20.1 | 14.47 | 19.91 | 35.1 | 104.04 | 1.347 | 22.1 | 29 | 35.1 | 687 | 0.92714 | 0.9404
01/21/2012 | 21:47 | 30:48 | 0:00 | 30:47 | BL | STA | BLB3 | 5 | 14.51 | 79.9 | 35 | 37.1 | 0 | 422.9 | 104.05 | 1.344 | 22 | 110.2 | 26.8 | 407.5 | 11.36 | 0.05 | 28.9 | 38.53 | 36 | 47.2 | 32.7 | 35.1 | 694 | 19.88 | 14.46 | 19.94 | 34.9 | 104.03 | 1.359 | 22 | 28.9 | 35 | 688 | 0.93024 | 0.94597
01/21/2012 | 21:48 | 30:49 | 0:00 | 30:48 | BL | STA | BLB3 | 5 | 14.37 | 79.9 | 34.9 | 37.1 | 0 | 423.5 | 104 | 1.362 | 21.8 | 110.1 | 26.8 | 407.5 | 11.43 | 0.05 | 28.9 | 38.09 | 36 | 47.3 | 32.7 | 34.9 | 694 | 20.04 | 14.46 | 19.96 | 34.9 | 104.04 | 1.35 | 22 | 28.9 | 35 | 689 | 0.93517 | 0.9374
01/21/2012 | 21:49 | 30:50 | 0:00 | 30:49 | BL | STA | BLB3 | 5 | 14.46 | 79.9 | 34.9 | 37.1 | 0 | 424.1 | 104.07 | 1.371 | 22 | 110.2 | 26.8 | 407.5 | 11.54 | 0.05 | 28.9 | 37.77 | 36 | 47.3 | 32.7 | 34.9 | 702 | 20.13 | 14.46 | 19.96 | 34.9 | 103.99 | 1.352 | 22 | 28.9 | 35 | 690 | 0.92646 | 0.93743
01/21/2012 | 21:50 | 30:51 | 0:00 | 30:50 | BL | STA | BLB3 | 5 | 14.47 | 79.9 | 34.9 | 37.1 | 0 | 424.1 | 104.27 | 1.367 | 22 | 110.1 | 26.8 | 407.6 | 11.61 | 0.05 | 29 | 38.01 | 35.8 | 47.2 | 32.7 | 35 | 701 | 20.07 | 14.46 | 19.95 | 34.9 | 103.99 | 1.35 | 22 | 28.9 | 35 | 690 | 0.92784 | 0.93651
01/21/2012 | 21:51 | 30:52 | 0:00 | 30:51 | BL | STA | BLB3 | 5 | 14.41 | 79.8 | 35 | 37.1 | -0.01 | 422.6 | 104.05 | 1.362 | 22 | 110.2 | 26.8 | 407.6 | 11.5 | 0.051 | 28.9 | 38.43 | 35.8 | 47.2 | 32.7 | 35 | 685 | 19.88 | 14.47 | 20.01 | 34.9 | 104.19 | 1.359 | 22 | 28.9 | 35 | 695 | 0.95508 | 0.93317
01/21/2012 | 21:52 | 30:53 | 0:00 | 30:52 | BL | STA | BLB3 | 5 | 14.42 | 79.9 | 35 | 37.1 | 0 | 423.9 | 103.97 | 1.371 | 22 | 110.2 | 26.8 | 407.4 | 11.38 | 0.05 | 29 | 37.65 | 35.8 | 47.2 | 32.7 | 35 | 697 | 20 | 14.48 | 19.99 | 34.9 | 104.11 | 1.358 | 22 | 28.9 | 35 | 694 | 0.93917 | 0.93476
01/21/2012 | 21:53 | 30:54 | 0:00 | 30:53 | BL | STA | BLB3 | 5 | 14.49 | 79.8 | 34.9 | 37.1 | 0 | 423.1 | 103.88 | 1.344 | 22 | 110.2 | 26.7 | 407.5 | 11.41 | 0.05 | 29 | 37.87 | 35.8 | 47.2 | 32.7 | 34.9 | 690 | 19.95 | 14.47 | 20 | 34.9 | 104.04 | 1.358 | 22 | 29 | 35 | 695 | 0.93235 | 0.93295
01/21/2012 | 21:54 | 30:55 | 0:00 | 30:54 | BL | STA | BLB3 | 5 | 14.48 | 79.9 | 35 | 37.2 | 0 | 424.2 | 103.54 | 1.339 | 22.1 | 110.2 | 26.7 | 407.5 | 11.46 | 0.05 | 29 | 37.56 | 35.8 | 47.2 | 32.8 | 34.9 | 703 | 20.04 | 14.47 | 20 | 34.9 | 103.97 | 1.355 | 22 | 28.9 | 35 | 695 | 0.90761 | 0.93088
01/21/2012 | 21:55 | 30:56 | 0:00 | 30:55 | BL | STA | BLB3 | 5 | 14.45 | 79.9 | 34.8 | 37.1 | 0 | 423.5 | 103.95 | 1.348 | 21.8 | 110.2 | 26.7 | 407.6 | 11.51 | 0.05 | 28.9 | 37.99 | 35.8 | 47.2 | 32.6 | 34.8 | 687 | 19.95 | 14.46 | 20 | 34.9 | 103.98 | 1.355 | 22 | 29 | 35 | 695 | 0.93921 | 0.93088
01/21/2012 | 21:56 | 30:57 | 0:00 | 30:56 | BL | STA | BLB3 | 5 | 14.5 | 79.8 | 34.8 | 37 | 0 | 423 | 104.02 | 1.351 | 21.9 | 110.2 | 26.7 | 407.5 | 11.32 | 0.05 | 28.8 | 37.98 | 35.7 | 47.3 | 32.6 | 34.8 | 692 | 19.99 | 14.43 | 19.98 | 34.8 | 103.96 | 1.336 | 21.9 | 28.9 | 34.9 | 693 | 0.93263 | 0.9214
01/21/2012 | 21:57 | 30:58 | 0:00 | 30:57 | BL | STA | BLB3 | 5 | 14.47 | 79.9 | 34.8 | 37.1 | 0 | 423.1 | 104.04 | 1.348 | 21.8 | 110.2 | 26.6 | 407.6 | 11.35 | 0.05 | 28.8 | 37.85 | 35.7 | 47.2 | 32.6 | 34.8 | 693 | 20.02 | 14.45 | 20.01 | 34.8 | 104.04 | 1.342 | 21.9 | 28.9 | 34.9 | 696 | 0.92782 | 0.92017
01/21/2012 | 21:58 | 30:59 | 0:00 | 30:58 | BL | STA | BLB3 | 5 | 14.38 | 79.9 | 34.8 | 37.1 | 0 | 423.3 | 103.99 | 1.385 | 21.9 | 110.1 | 26.7 | 407.6 | 11.43 | 0.05 | 28.8 | 38.02 | 35.7 | 47.2 | 32.5 | 34.8 | 691 | 19.97 | 14.44 | 20 | 34.9 | 104.03 | 1.348 | 22 | 28.9 | 34.8 | 695 | 0.95844 | 0.92608
01/21/2012 | 21:59 | 31:00 | 0:00 | 30:59 | BL | STA | BLB3 | 5 | 14.43 | 79.9 | 34.8 | 37.1 | 0 | 423.8 | 104.07 | 1.385 | 21.9 | 110.2 | 26.7 | 407.6 | 11.5 | 0.05 | 28.8 | 37.76 | 35.7 | 47.2 | 32.5 | 34.8 | 700 | 20.04 | 14.45 | 20.02 | 34.9 | 104.05 | 1.351 | 22 | 28.9 | 34.9 | 696 | 0.94281 | 0.92588
01/21/2012 | 22:00 | 31:01 | 0:00 | 31:00 | BL | STA | BLB3 | 5 | 14.43 | 79.9 | 34.8 | 37.1 | 0 | 422.9 | 103.95 | 1.37 | 21.9 | 110.3 | 26.7 | 407.7 | 11.47 | 0.05 | 28.8 | 37.92 | 35.7 | 47.3 | 32.7 | 34.8 | 687 | 19.91 | 14.46 | 20.02 | 34.9 | 104.05 | 1.352 | 22 | 28.9 | 34.9 | 697 | 0.95645 | 0.92523
01/21/2012 | 22:01 | 31:02 | 0:00 | 31:01 | BL | STA | BLB3 | 5 | 14.48 | 79.9 | 34.8 | 37.1 | 0 | 423.7 | 104.07 | 1.355 | 21.9 | 110.3 | 26.7 | 407.5 | 11.35 | 0.05 | 28.8 | 37.62 | 35.7 | 47.3 | 32.7 | 34.9 | 698 | 20.02 | 14.43 | 20.01 | 34.9 | 104 | 1.345 | 22 | 29 | 35 | 696 | 0.92596 | 0.92223
01/21/2012 | 22:02 | 31:03 | 0:00 | 31:02 | BL | STA | BLB3 | 5 | 14.45 | 79.9 | 34.8 | 37.1 | 0 | 423.3 | 104.07 | 1.369 | 22 | 110.2 | 26.7 | 407.5 | 11.44 | 0.049 | 29 | 37.82 | 35.7 | 47.3 | 32.8 | 35 | 697 | 20.03 | 14.44 | 20.03 | 34.9 | 104.02 | 1.347 | 22 | 29 | 35 | 697 | 0.9364 | 0.92135
01/21/2012 | 22:03 | 31:04 | 0:00 | 31:03 | BL | STA | BLB3 | 5 | 14.46 | 79.9 | 34.8 | 37.1 | 0 | 422.9 | 103.71 | 1.328 | 21.9 | 110.3 | 26.7 | 407.6 | 11.55 | 0.05 | 28.9 | 37.97 | 35.7 | 47.3 | 32.8 | 35 | 688 | 19.92 | 14.45 | 20 | 34.8 | 103.92 | 1.344 | 22 | 29 | 35 | 694 | 0.92532 | 0.92466
01/21/2012 | 22:04 | 31:05 | 0:00 | 31:04 | BL | STA | BLB3 | 5 | 14.44 | 79.9 | 34.8 | 37.1 | 0 | 423.3 | 104.03 | 1.354 | 22 | 110.1 | 26.7 | 407.6 | 11.61 | 0.051 | 29 | 37.88 | 35.7 | 47.3 | 32.8 | 35 | 692 | 20 | 14.44 | 20.01 | 34.8 | 103.95 | 1.348 | 22 | 29 | 35 | 693 | 0.93423 | 0.92828
01/21/2012 | 22:05 | 31:06 | 0:00 | 31:05 | BL | STA | BLB3 | 5 | 14.51 | 79.9 | 34.9 | 37.1 | 0 | 422.7 | 104.02 | 1.346 | 21.9 | 110.1 | 26.6 | 407.7 | 11.41 | 0.05 | 29 | 37.82 | 35.7 | 47.3 | 32.8 | 35 | 690 | 19.97 | 14.44 | 20.02 | 34.8 | 103.99 | 1.351 | 21.9 | 29 | 35 | 695 | 0.9328 | 0.92721
01/21/2012 | 22:10 | 31:11 | 0:00 | 31:10 | BL | DAQ | BLB3 | 5 | 14.5 | 79.9 | 34.9 | 37.1 | 0 | 424.1 | 104.13 | 1.367 | 21.7 | 110.1 | 26.7 | 407.5 | 11.32 | 0.05 | 29 | 37.58 | 35.7 | 47.3 | 32.8 | 35 | 709 | 20.11 | 14.47 | 20 | 34.8 | 103.97 | 1.348 | 21.8 | 29 | 35 | 695 | 0.91555 | 0.92608
01/21/2012 | 22:15 | 31:16 | 0:00 | 31:15 | BL | DAQ | BLB3 | 5 | 14.55 | 79.9 | 35 | 37.1 | 0 | 422.8 | 104.03 | 1.34 | 22 | 110.2 | 26.6 | 407.6 | 11.39 | 0.05 | 29 | 37.94 | 35.7 | 47.2 | 32.8 | 35 | 699 | 19.99 | 14.47 | 20 | 34.9 | 104.03 | 1.343 | 21.8 | 29 | 35 | 695 | 0.91577 | 0.92264
01/21/2012 | 22:20 | 31:21 | 0:00 | 31:20 | BL | DAQ | BLB3 | 5 | 14.5 | 79.9 | 35 | 37.1 | 0 | 422.8 | 104 | 1.346 | 22.1 | 110.1 | 26.6 | 407.6 | 11.4 | 0.05 | 29 | 37.71 | 35.8 | 47.3 | 32.8 | 34.9 | 697 | 19.99 | 14.47 | 20 | 34.9 | 103.96 | 1.344 | 22 | 29 | 34.9 | 695 | 0.92251 | 0.92333
01/21/2012 | 22:25 | 31:26 | 0:00 | 31:25 | BL | DAQ | BLB3 | 5 | 14.47 | 79.9 | 34.9 | 37.1 | 0 | 423.9 | 104.16 | 1.355 | 22.1 | 110 | 26.6 | 407.4 | 11.49 | 0.05 | 28.8 | 37.52 | 35.8 | 47.3 | 32.8 | 34.8 | 704 | 20.09 | 14.47 | 20 | 34.9 | 104.02 | 1.342 | 22.1 | 28.9 | 34.9 | 695 | 0.91487 | 0.92195
01/21/2012 | 22:30 | 31:31 | 0:00 | 31:30 | BL | DAQ | BLB3 | 5 | 14.41 | 79.9 | 35 | 37.2 | 0 | 422.4 | 103.94 | 1.382 | 21.8 | 110.2 | 26.7 | 407.5 | 11.51 | 0.05 | 28.9 | 37.75 | 35.8 | 47.3 | 32.8 | 35 | 687 | 19.92 | 14.47 | 20 | 35 | 104.03 | 1.343 | 22.1 | 28.9 | 34.9 | 695 | 0.96435 | 0.92264
01/21/2012 | 22:35 | 31:36 | 0:00 | 31:35 | BL | DAQ | BLB3 | 5 | 14.47 | 79.9 | 35.1 | 37.3 | 0 | 422.5 | 103.83 | 1.334 | 21.8 | 110.3 | 26.7 | 407.6 | 11.53 | 0.05 | 29 | 37.42 | 35.8 | 47.3 | 32.9 | 35 | 687 | 19.95 | 14.47 | 20 | 35 | 103.96 | 1.342 | 21.8 | 28.9 | 35 | 695 | 0.92945 | 0.92195
01/21/2012 | 22:36 | 31:37 | 0:00 | 31:36 | BL | STA | BLB3 | 6 | 14.42 | 80 | 38 | 39.7 | 0.01 | 419.6 | 103.74 | 1.596 | 21.8 | 109.8 | 26.7 | 407.3 | 11.55 | 0.047 | 29 | 43.06 | 35.8 | 47.4 | 44.8 | 42.5 | 695 | 40.16 | 14.42 | 38.16 | 36.7 | 103.84 | 1.499 | 21.7 | 28.9 | 39.7 | 663 | 0.54604 | 0.56578
01/21/2012 | 22:37 | 31:38 | 0:00 | 31:37 | BL | STA | BLB3 | 6 | 14.47 | 80 | 41.3 | 43 | 0 | 377.9 | 104.08 | 1.531 | 21.8 | 109.9 | 26.6 | 407.3 | 11.44 | 0.048 | 29 | 42.45 | 35.7 | 47.2 | 51.8 | 48.5 | 700 | 40.11 | 14.44 | 39.1 | 38.4 | 103.97 | 1.527 | 21.7 | 28.9 | 43 | 679 | 0.52071 | 0.54924
01/21/2012 | 22:38 | 31:39 | 0:00 | 31:38 | BL | STA | BLB3 | 6 | 14.5 | 80 | 44.3 | 46.1 | 0 | 331.6 | 103.96 | 1.504 | 21.8 | 109.9 | 26.7 | 407.3 | 11.49 | 0.049 | 28.9 | 42.24 | 35.7 | 47.3 | 56.2 | 52.9 | 698 | 39.93 | 14.44 | 39.4 | 40 | 103.97 | 1.529 | 21.7 | 28.9 | 45.7 | 685 | 0.51531 | 0.54099
01/21/2012 | 22:39 | 31:40 | 0:00 | 31:39 | BL | STA | BLB3 | 6 | 14.47 | 80 | 47.3 | 48.9 | 0 | 299.8 | 104.05 | 1.491 | 21.8 | 109.9 | 26.6 | 407.3 | 11.6 | 0.051 | 28.8 | 42.04 | 35.7 | 47.2 | 59.7 | 56.2 | 699 | 40.02 | 14.45 | 39.55 | 41.6 | 103.97 | 1.518 | 21.8 | 28.9 | 48.1 | 687 | 0.50897 | 0.53351
01/21/2012 | 22:40 | 31:41 | 0:00 | 31:40 | BL | STA | BLB3 | 6 | 14.47 | 80 | 50.1 | 51.7 | 0 | 277.2 | 103.94 | 1.452 | 21.8 | 110 | 26.7 | 407.5 | 11.69 | 0.051 | 28.8 | 41.43 | 35.8 | 47.4 | 63 | 59.4 | 695 | 40 | 14.45 | 39.64 | 43.1 | 103.99 | 1.507 | 21.8 | 28.9 | 50.2 | 689 | 0.49876 | 0.5269
01/21/2012 | 22:41 | 31:42 | 0:00 | 31:41 | BL | STA | BLB3 | 6 | 14.47 | 80 | 53 | 54.6 | 0 | 254.2 | 104.06 | 1.445 | 22 | 110 | 26.7 | 407.5 | 11.62 | 0.052 | 28.9 | 41.36 | 35.7 | 47.3 | 66.1 | 62.3 | 703 | 40.08 | 14.45 | 40.07 | 52 | 104 | 1.457 | 22.1 | 29 | 61.3 | 700 | 0.48973 | 0.49604
01/21/2012 | 22:42 | 31:43 | 0:00 | 31:42 | BL | STA | BLB3 | 6 | 14.43 | 80 | 55.7 | 57.2 | 0 | 236.1 | 103.91 | 1.428 | 22.1 | 110.1 | 26.7 | 407.6 | 11.43 | 0.051 | 28.9 | 41.21 | 35.7 | 47.3 | 68.7 | 65.1 | 687 | 39.9 | 14.46 | 40.01 | 53.3 | 103.97 | 1.448 | 22.1 | 28.9 | 62.6 | 697 | 0.49747 | 0.49584
01/21/2012 | 22:43 | 31:44 | 0:00 | 31:43 | BL | STA | BLB3 | 6 | 14.47 | 80 | 58.2 | 59.7 | 0 | 229.3 | 104.07 | 1.413 | 22 | 109.9 | 26.7 | 407.5 | 11.41 | 0.05 | 28.8 | 40.92 | 35.7 | 47.3 | 71.1 | 67.7 | 693 | 39.89 | 14.46 | 39.99 | 54.7 | 103.99 | 1.442 | 22.1 | 28.9 | 64 | 696 | 0.48811 | 0.49474
01/21/2012 | 22:44 | 31:45 | 0:00 | 31:44 | BL | STA | BLB3 | 6 | 14.53 | 79.9 | 60.8 | 62.3 | 0 | 224 | 103.96 | 1.373 | 22.1 | 109.9 | 26.6 | 407.4 | 11.45 | 0.051 | 29 | 41.03 | 35.7 | 47.3 | 73.6 | 70 | 697 | 40.04 | 14.46 | 40 | 56 | 104.01 | 1.436 | 22.1 | 28.9 | 65.3 | 697 | 0.4698 | 0.49185
01/21/2012 | 22:45 | 31:46 | 0:00 | 31:45 | BL | STA | BLB3 | 6 | 14.47 | 80 | 63.3 | 64.8 | 0 | 220.2 | 103.97 | 1.389 | 22.1 | 110.2 | 26.6 | 407.5 | 11.51 | 0.05 | 29 | 40.82 | 35.7 | 47.3 | 76 | 72.2 | 695 | 40.01 | 14.46 | 39.99 | 57.2 | 104 | 1.432 | 22.1 | 28.9 | 66.5 | 697 | 0.477 | 0.4906
01/21/2012 | 22:46 | 31:47 | 0:00 | 31:46 | BL | STA | BLB3 | 6 | 14.43 | 79.9 | 65.7 | 67.2 | 0 | 216.9 | 104.05 | 1.4 | 22.1 | 110.1 | 26.7 | 407.5 | 11.36 | 0.05 | 29 | 40.68 | 35.7 | 47.3 | 78.2 | 74.6 | 696 | 39.97 | 14.47 | 40.07 | 64.8 | 104.08 | 1.396 | 22.1 | 29 | 73.8 | 702 | 0.48057 | 0.47392
01/21/2012 | 22:47 | 31:48 | 0:00 | 31:47 | BL | STA | BLB3 | 6 | 14.42 | 80 | 68.1 | 69.5 | 0 | 213.7 | 104.04 | 1.376 | 22.2 | 110.1 | 26.7 | 407.4 | 11.34 | 0.05 | 28.9 | 40.54 | 35.7 | 47.4 | 80.3 | 76.7 | 700 | 40.04 | 14.43 | 40.06 | 66 | 104 | 1.39 | 22.2 | 29 | 74.9 | 700 | 0.46881 | 0.47334
01/21/2012 | 22:48 | 31:49 | 0:00 | 31:48 | BL | STA | BLB3 | 6 | 14.46 | 80 | 70.3 | 71.8 | 0 | 208.9 | 103.96 | 1.35 | 22.1 | 110.1 | 26.7 | 407.6 | 11.41 | 0.051 | 28.9 | 40.82 | 35.7 | 47.3 | 82.2 | 78.7 | 691 | 39.94 | 14.43 | 40.04 | 67.2 | 103.99 | 1.388 | 22.2 | 29 | 75.9 | 698 | 0.46711 | 0.47425
01/21/2012 | 22:49 | 31:50 | 0:00 | 31:49 | BL | STA | BLB3 | 6 | 14.43 | 80 | 72.7 | 74.1 | 0 | 205.1 | 103.96 | 1.381 | 22.1 | 110.2 | 26.7 | 407.5 | 11.51 | 0.05 | 29 | 40.82 | 35.8 | 47.3 | 84.2 | 80.6 | 688 | 39.86 | 14.44 | 40.05 | 68.4 | 103.99 | 1.388 | 22.1 | 29 | 76.9 | 698 | 0.48088 | 0.47414
01/21/2012 | 22:50 | 31:51 | 0:00 | 31:50 | BL | STA | BLB3 | 6 | 14.49 | 79.8 | 74.9 | 76.3 | 0 | 203.2 | 103.91 | 1.34 | 22 | 110.2 | 26.6 | 407.5 | 11.55 | 0.051 | 29 | 40.55 | 35.8 | 47.3 | 86.3 | 82.4 | 696 | 39.97 | 14.44 | 40.03 | 69.5 | 103.98 | 1.382 | 22.1 | 29 | 77.9 | 697 | 0.45997 | 0.473
01/21/2012 | 22:51 | 31:52 | 0:00 | 31:51 | BL | STA | BLB3 | 6 | 14.49 | 80 | 77.1 | 78.5 | 0 | 198 | 103.97 | 1.367 | 21.8 | 110.1 | 26.6 | 407.5 | 11.42 | 0.05 | 29 | 40.67 | 35.7 | 47.3 | 88.1 | 84.2 | 695 | 40.01 | 14.46 | 40.06 | 76.3 | 104.1 | 1.369 | 21.8 | 28.9 | 83.6 | 699 | 0.46945 | 0.46686
01/21/2012 | 22:52 | 31:53 | 0:00 | 31:52 | BL | STA | BLB3 | 6 | 14.47 | 79.9 | 79.3 | 80.6 | 0 | 197.5 | 104.13 | 1.36 | 21.8 | 110.1 | 26.7 | 407.5 | 11.46 | 0.05 | 29 | 40.74 | 35.8 | 47.5 | 90 | 86 | 705 | 40.13 | 14.45 | 40.02 | 77.4 | 104.05 | 1.371 | 21.8 | 29 | 84.6 | 696 | 0.45904 | 0.47003
01/21/2012 | 22:53 | 31:54 | 0:00 | 31:53 | BL | STA | BLB3 | 6 | 14.47 | 80 | 81.3 | 82.7 | 0 | 190.2 | 103.95 | 1.346 | 21.7 | 110.3 | 26.6 | 407.6 | 11.52 | 0.05 | 29 | 41.06 | 35.7 | 47.4 | 91.7 | 87.8 | 688 | 39.86 | 14.45 | 39.99 | 78.4 | 104.03 | 1.362 | 21.8 | 29 | 85.4 | 695 | 0.4687 | 0.46796
01/21/2012 | 22:54 | 31:55 | 0:00 | 31:54 | BL | STA | BLB3 | 6 | 14.47 | 79.9 | 83.3 | 84.7 | 0 | 189.7 | 104.08 | 1.336 | 21.8 | 110.2 | 26.7 | 407.5 | 11.58 | 0.05 | 29 | 41 | 35.7 | 47.4 | 93.4 | 89.4 | 696 | 39.98 | 14.45 | 40.01 | 79.5 | 104.05 | 1.358 | 21.8 | 29 | 86.3 | 696 | 0.45849 | 0.46569
01/21/2012 | 22:55 | 31:56 | 0:00 | 31:55 | BL | STA | BLB3 | 6 | 14.47 | 80 | 85.3 | 86.6 | 0 | 186.2 | 104.13 | 1.351 | 21.7 | 110.2 | 26.7 | 407.6 | 11.43 | 0.05 | 28.9 | 40.95 | 35.7 | 47.4 | 95.1 | 91.1 | 694 | 39.94 | 14.45 | 39.99 | 80.5 | 104.06 | 1.355 | 21.8 | 29 | 87.1 | 695 | 0.46544 | 0.46556
01/21/2012 | 22:56 | 31:57 | 0:00 | 31:56 | BL | STA | BLB3 | 6 | 14.49 | 79.9 | 87.2 | 88.6 | 0 | 184.4 | 103.88 | 1.319 | 21.8 | 110.2 | 26.7 | 407.4 | 11.34 | 0.05 | 28.8 | 40.62 | 35.7 | 47.3 | 96.7 | 92.7 | 701 | 39.98 | 14.49 | 39.98 | 86.5 | 103.97 | 1.338 | 21.8 | 28.9 | 92.2 | 697 | 0.44942 | 0.45851
01/21/2012 | 22:57 | 31:58 | 0:00 | 31:57 | BL | STA | BLB3 | 6 | 14.45 | 79.9 | 89.1 | 90.5 | 0 | 182.1 | 104 | 1.323 | 21.8 | 110.1 | 26.7 | 407.6 | 11.38 | 0.05 | 28.9 | 40.64 | 35.7 | 47.3 | 98.5 | 94.3 | 699 | 40.13 | 14.48 | 40 | 87.5 | 103.87 | 1.333 | 21.9 | 28.9 | 93 | 697 | 0.45039 | 0.45657
01/21/2012 | 22:58 | 31:59 | 0:00 | 31:58 | BL | STA | BLB3 | 6 | 14.46 | 79.9 | 91.1 | 92.3 | 0 | 177.4 | 104.21 | 1.316 | 22 | 110.2 | 26.8 | 407.5 | 11.43 | 0.05 | 29 | 40.83 | 35.9 | 47.5 | 100.1 | 96.1 | 702 | 40.09 | 14.46 | 40 | 88.4 | 103.93 | 1.334 | 21.9 | 28.9 | 93.8 | 697 | 0.44653 | 0.45691
01/21/2012 | 22:59 | 32:00 | 0:00 | 31:59 | BL | STA | BLB3 | 6 | 14.43 | 79.9 | 92.8 | 94.2 | 0 | 172.4 | 104.1 | 1.319 | 22.1 | 110.3 | 26.8 | 407.6 | 11.46 | 0.05 | 29 | 40.88 | 35.8 | 47.5 | 101.5 | 97.5 | 691 | 40.01 | 14.46 | 39.99 | 89.4 | 103.97 | 1.329 | 21.9 | 28.9 | 94.6 | 695 | 0.45559 | 0.45663
01/21/2012 | 23:00 | 32:01 | 0:00 | 32:00 | BL | STA | BLB3 | 6 | 14.5 | 80 | 94.7 | 96.1 | 0 | 168.1 | 103.97 | 1.321 | 22.2 | 110 | 26.8 | 407.4 | 11.28 | 0.05 | 29 | 40.98 | 35.9 | 47.5 | 103.1 | 99.3 | 700 | 40.04 | 14.47 | 40.01 | 90.3 | 104 | 1.326 | 22 | 28.9 | 95.4 | 697 | 0.45007 | 0.45406
01/21/2012 | 23:01 | 32:02 | 0:00 | 32:01 | BL | STA | BLB3 | 6 | 14.39 | 79.9 | 96.3 | 97.6 | 0 | 164.3 | 104.01 | 1.328 | 22.1 | 110.2 | 26.7 | 407.4 | 11.32 | 0.05 | 28.9 | 40.69 | 35.8 | 47.5 | 104.3 | 100.5 | 692 | 39.93 | 14.46 | 40 | 95.8 | 103.99 | 1.317 | 22.2 | 29 | 100.1 | 698 | 0.45895 | 0.45045
01/21/2012 | 23:02 | 32:03 | 0:00 | 32:02 | BL | STA | BLB3 | 6 | 14.42 | 79.9 | 98.1 | 99.4 | 0 | 157.8 | 103.96 | 1.314 | 22.1 | 110.2 | 26.8 | 407.6 | 11.42 | 0.05 | 29 | 41.16 | 35.8 | 47.4 | 105.7 | 102.1 | 686 | 39.91 | 14.44 | 40.02 | 96.6 | 104 | 1.321 | 22.2 | 29 | 100.8 | 696 | 0.45831 | 0.45289
01/21/2012 | 23:03 | 32:04 | 0:00 | 32:03 | BL | STA | BLB3 | 6 | 14.47 | 79.9 | 99.7 | 101 | 0 | 151.1 | 104.08 | 1.348 | 22 | 110.2 | 26.8 | 407.5 | 11.53 | 0.05 | 28.9 | 41.97 | 35.9 | 47.5 | 107.1 | 103.5 | 685 | 39.86 | 14.43 | 40.01 | 97.5 | 104.01 | 1.321 | 22.1 | 29 | 101.5 | 696 | 0.47145 | 0.453
01/21/2012 | 23:04 | 32:05 | 0:00 | 32:04 | BL | STA | BLB3 | 6 | 14.42 | 79.9 | 101.6 | 102.8 | 0 | 149.1 | 104.12 | 1.327 | 22.2 | 110.2 | 26.8 | 407.4 | 11.4 | 0.05 | 29.1 | 41.16 | 36 | 47.5 | 108.7 | 105.1 | 696 | 40.02 | 14.44 | 40.01 | 98.3 | 104.02 | 1.32 | 22.1 | 29 | 102.2 | 696 | 0.45494 | 0.45266
01/21/2012 | 23:05 | 32:06 | 0:00 | 32:05 | BL | STA | BLB3 | 6 | 14.43 | 79.9 | 103 | 104.3 | 0 | 143.9 | 104.03 | 1.319 | 22 | 110.2 | 26.8 | 407.5 | 11.34 | 0.05 | 29 | 40.97 | 35.9 | 47.5 | 110 | 106.3 | 700 | 40.05 | 14.45 | 40.01 | 99.1 | 104.01 | 1.318 | 22.1 | 28.9 | 102.9 | 696 | 0.44928 | 0.45197
01/21/2012 | 23:06 | 32:07 | 0:00 | 32:06 | BL | STA | BLB3 | 6 | 14.49 | 80 | 104.6 | 105.8 | 0 | 136.6 | 103.9 | 1.295 | 22 | 110.2 | 26.8 | 407.4 | 11.38 | 0.05 | 29 | 41.28 | 35.8 | 47.4 | 111.3 | 107.8 | 695 | 39.94 | 14.44 | 40.01 | 104 | 103.96 | 1.312 | 22 | 29 | 107.4 | 696 | 0.4455 | 0.44991
01/21/2012 | 23:07 | 32:08 | 0:00 | 32:07 | BL | STA | BLB3 | 6 | 14.44 | 79.8 | 106.1 | 107.3 | 0 | 134.5 | 104.03 | 1.308 | 21.8 | 110.2 | 26.8 | 407.4 | 11.42 | 0.05 | 28.9 | 41.28 | 35.9 | 47.5 | 112.6 | 109.1 | 699 | 40.11 | 14.44 | 40.01 | 104.8 | 103.96 | 1.311 | 21.9 | 29 | 108.1 | 696 | 0.4455 | 0.44957
01/21/2012 | 23:08 | 32:09 | 0:00 | 32:08 | BL | STA | BLB3 | 6 | 14.46 | 80 | 107.6 | 108.9 | 0 | 130.7 | 104.03 | 1.326 | 21.8 | 110.2 | 26.8 | 407.3 | 11.4 | 0.05 | 29 | 41.32 | 35.8 | 47.5 | 114.1 | 110.5 | 701 | 40.07 | 14.46 | 39.98 | 105.6 | 103.95 | 1.308 | 21.9 | 29 | 108.7 | 695 | 0.45079 | 0.44952
01/21/2012 | 23:09 | 32:10 | 0:00 | 32:09 | BL | STA | BLB3 | 6 | 14.46 | 79.9 | 109.1 | 110.3 | 0.01 | 125.3 | 103.92 | 1.299 | 21.8 | 110.1 | 26.8 | 407.4 | 11.22 | 0.05 | 28.8 | 41.28 | 35.9 | 47.4 | 115.3 | 111.8 | 698 | 40.13 | 14.45 | 39.98 | 106.3 | 103.93 | 1.304 | 21.9 | 29 | 109.4 | 694 | 0.44285 | 0.44879
01/21/2012 | 23:10 | 32:11 | 0:00 | 32:10 | BL | STA | BLB3 | 6 | 14.45 | 80 | 110.6 | 111.8 | 0 | 122.6 | 103.99 | 1.331 | 22 | 110.2 | 26.8 | 407.4 | 11.29 | 0.05 | 29 | 41.55 | 35.8 | 47.5 | 116.7 | 113.2 | 695 | 40.04 | 14.46 | 39.98 | 107 | 103.93 | 1.305 | 21.9 | 28.9 | 110 | 694 | 0.45674 | 0.44914
01/21/2012 | 23:11 | 32:12 | 0:00 | 32:11 | BL | STA | BLB3 | 6 | 14.43 | 79.9 | 110.1 | 111.8 | 0 | 118.7 | 103.99 | 1.29 | 22.1 | 110.2 | 26.8 | 407.5 | 11.37 | 0.05 | 29.1 | 41.36 | 35.9 | 47.4 | 117.9 | 114.4 | 691 | 39.93 | 14.47 | 39.93 | 110.6 | 103.94 | 1.298 | 22 | 29 | 114 | 695 | 0.44646 | 0.44664
01/21/2012 | 23:12 | 32:13 | 0:00 | 32:12 | BL | STA | BLB3 | 6 | 14.43 | 80 | 108.2 | 110.2 | 0 | 117.3 | 104.07 | 1.335 | 22 | 110.2 | 26.8 | 407.6 | 11.45 | 0.05 | 29 | 41.55 | 35.8 | 47.3 | 118.8 | 115.5 | 696 | 40.02 | 14.45 | 39.99 | 109.7 | 104 | 1.31 | 22 | 29 | 114.5 | 696 | 0.45768 | 0.44945
01/21/2012 | 23:13 | 32:14 | 0:00 | 32:13 | BL | STA | BLB3 | 6 | 14.43 | 79.9 | 107.7 | 109.6 | 0 | 115.8 | 103.97 | 1.32 | 22.1 | 110.1 | 26.8 | 407.5 | 11.31 | 0.05 | 29.1 | 41.43 | 35.8 | 47.4 | 119.7 | 116.3 | 695 | 39.95 | 14.45 | 39.99 | 109.1 | 104.01 | 1.304 | 22 | 29 | 115 | 696 | 0.45399 | 0.44739
01/21/2012 | 23:14 | 32:15 | 0:00 | 32:14 | BL | STA | BLB3 | 6 | 14.5 | 79.9 | 107.7 | 109.5 | 0 | 114.1 | 104.02 | 1.304 | 22 | 110.2 | 26.9 | 407.4 | 11.36 | 0.05 | 28.8 | 41.55 | 35.9 | 47.5 | 120.2 | 116.8 | 698 | 40.05 | 14.45 | 40 | 108.7 | 104.01 | 1.307 | 22 | 29 | 115.4 | 696 | 0.44544 | 0.44831
01/21/2012 | 23:15 | 32:16 | 0:00 | 32:15 | BL | STA | BLB3 | 6 | 14.47 | 80 | 108.1 | 110 | 0 | 113 | 104.02 | 1.29 | 22.1 | 110.1 | 26.8 | 407.4 | 11.44 | 0.05 | 29.1 | 41.65 | 36 | 47.5 | 120.8 | 117.5 | 700 | 40.05 | 14.44 | 39.99 | 108.6 | 104.01 | 1.31 | 22 | 29 | 115.7 | 695 | 0.4394 | 0.4501
01/21/2012 | 23:16 | 32:17 | 0:00 | 32:16 | BL | STA | BLB3 | 6 | 14.44 | 79.9 | 108.4 | 110.2 | 0 | 113 | 104.05 | 1.303 | 22 | 110.2 | 26.8 | 407.4 | 11.52 | 0.05 | 29 | 41.58 | 35.9 | 47.4 | 120.7 | 117.8 | 696 | 39.98 | 14.45 | 40.03 | 108.3 | 104.03 | 1.311 | 22.1 | 29 | 117.7 | 697 | 0.44716 | 0.4487
01/21/2012 | 23:17 | 32:18 | 0:00 | 32:17 | BL | STA | BLB3 | 6 | 14.42 | 80 | 108.7 | 110.6 | -0.01 | 112.3 | 103.9 | 1.3 | 22 | 110.1 | 26.8 | 407.4 | 11.48 | 0.051 | 29 | 41.56 | 36 | 47.5 | 119.9 | 117.5 | 690 | 39.84 | 14.46 | 40.01 | 108.5 | 104.03 | 1.309 | 22 | 29 | 117.7 | 697 | 0.45159 | 0.44824
01/21/2012 | 23:18 | 32:19 | 0:00 | 32:18 | BL | STA | BLB3 | 6 | 14.44 | 79.8 | 109.1 | 110.8 | 0 | 114.7 | 104.03 | 1.323 | 22 | 110.1 | 26.8 | 407.3 | 11.31 | 0.05 | 28.9 | 41.6 | 35.9 | 47.4 | 118.5 | 116.6 | 698 | 40.04 | 14.47 | 40.03 | 108.6 | 104.02 | 1.307 | 22 | 29 | 117.4 | 698 | 0.45205 | 0.44669
01/21/2012 | 23:19 | 32:20 | 0:00 | 32:19 | BL | STA | BLB3 | 6 | 14.49 | 79.9 | 109.2 | 111 | -0.01 | 116.7 | 104.07 | 1.31 | 21.8 | 110 | 26.8 | 407.3 | 11.34 | 0.049 | 28.8 | 41.67 | 36 | 47.4 | 117 | 115.6 | 702 | 40.07 | 14.46 | 40.01 | 108.8 | 104.02 | 1.308 | 22 | 29 | 117.1 | 697 | 0.44472 | 0.4479
01/21/2012 | 23:20 | 32:21 | 0:00 | 32:20 | BL | STA | BLB3 | 6 | 14.47 | 79.9 | 109.5 | 111.2 | 0 | 117 | 103.99 | 1.304 | 21.8 | 110.1 | 26.8 | 407.4 | 11.4 | 0.051 | 28.8 | 41.65 | 36 | 47.3 | 116.1 | 114.7 | 693 | 39.98 | 14.46 | 40 | 108.9 | 104.01 | 1.305 | 22 | 28.9 | 116.7 | 696 | 0.44944 | 0.44762
01/21/2012 | 23:21 | 32:22 | 0:00 | 32:21 | BL | STA | BLB3 | 6 | 14.5 | 80 | 109.8 | 111.5 | 0 | 117.4 | 104.02 | 1.286 | 21.8 | 110.2 | 26.8 | 407.3 | 11.43 | 0.05 | 28.9 | 41.68 | 35.9 | 47.3 | 116 | 114.4 | 698 | 40.07 | 14.43 | 39.98 | 109.7 | 104.02 | 1.311 | 21.9 | 28.9 | 114.6 | 695 | 0.43907 | 0.45055
01/21/2012 | 23:22 | 32:23 | 0:00 | 32:22 | BL | STA | BLB3 | 6 | 14.45 | 79.8 | 109.9 | 111.6 | 0 | 118.4 | 104.07 | 1.312 | 21.8 | 110.1 | 26.8 | 407.3 | 11.3 | 0.05 | 28.8 | 41.6 | 35.9 | 47.3 | 116 | 114.5 | 698 | 40.01 | 14.44 | 40 | 109.8 | 104.03 | 1.312 | 22 | 28.9 | 114.5 | 696 | 0.44862 | 0.45002
01/21/2012 | 23:23 | 32:24 | 0:00 | 32:23 | BL | STA | BLB3 | 6 | 14.49 | 79.9 | 110.1 | 111.8 | 0 | 116.8 | 103.93 | 1.287 | 22 | 109.9 | 26.8 | 407.3 | 11.3 | 0.05 | 29 | 41.73 | 36 | 47.3 | 116.4 | 114.5 | 694 | 39.9 | 14.44 | 39.99 | 109.9 | 104.02 | 1.31 | 21.9 | 28.9 | 114.5 | 695 | 0.44383 | 0.4501
01/21/2012 | 23:24 | 32:25 | 0:00 | 32:24 | BL | STA | BLB3 | 6 | 14.45 | 80 | 110.3 | 112 | 0 | 116.6 | 103.99 | 1.307 | 22 | 110.1 | 26.8 | 407.3 | 11.4 | 0.05 | 29 | 41.81 | 36 | 47.3 | 116.7 | 114.7 | 693 | 39.95 | 14.44 | 40 | 110 | 104.02 | 1.309 | 21.9 | 28.9 | 114.5 | 695 | 0.45081 | 0.44964
01/21/2012 | 23:25 | 32:26 | 0:00 | 32:25 | BL | STA | BLB3 | 6 | 14.42 | 79.8 | 109 | 110.8 | 0.01 | 117.5 | 104.08 | 1.317 | 21.8 | 110.1 | 27 | 407.3 | 11.52 | 0.05 | 28.8 | 41.86 | 36 | 47.4 | 116.8 | 115 | 695 | 40.05 | 14.44 | 40.01 | 109.8 | 104.03 | 1.311 | 21.9 | 28.9 | 114.6 | 695 | 0.45182 | 0.45022
01/21/2012 | 23:26 | 32:27 | 0:00 | 32:26 | BL | STA | BLB3 | 6 | 14.4 | 79.8 | 107.8 | 109.8 | 0 | 117.6 | 103.84 | 1.303 | 21.8 | 110.1 | 26.9 | 407.5 | 11.47 | 0.05 | 28.8 | 41.63 | 36 | 47.4 | 116.8 | 115 | 691 | 39.89 | 14.43 | 39.96 | 108.1 | 103.85 | 1.309 | 21.9 | 28.9 | 115.1 | 696 | 0.45141 | 0.44944
01/21/2012 | 23:27 | 32:28 | 0:00 | 32:27 | BL | STA | BLB3 | 6 | 14.48 | 79.9 | 107.6 | 109.6 | 0 | 117.3 | 103.87 | 1.308 | 22 | 110.1 | 26.9 | 407.3 | 11.4 | 0.051 | 28.8 | 41.87 | 36 | 47.4 | 116.8 | 115 | 695 | 40.07 | 14.44 | 40 | 107.9 | 103.86 | 1.31 | 21.9 | 28.9 | 115 | 696 | 0.44851 | 0.44934
01/21/2012 | 23:28 | 32:29 | 0:00 | 32:28 | BL | STA | BLB3 | 6 | 14.5 | 79.9 | 107.9 | 109.7 | 0 | 118.3 | 103.95 | 1.295 | 22.1 | 110.1 | 26.9 | 407.2 | 11.45 | 0.05 | 29 | 41.71 | 36 | 47.5 | 116.9 | 115 | 700 | 40 | 14.43 | 39.98 | 107.8 | 103.88 | 1.311 | 22 | 28.9 | 115 | 696 | 0.44166 | 0.44991
01/21/2012 | 23:29 | 32:30 | 0:00 | 32:29 | BL | STA | BLB3 | 6 | 14.41 | 79.8 | 108 | 109.8 | 0 | 117.6 | 104.08 | 1.307 | 22.1 | 110.2 | 26.9 | 407.4 | 11.49 | 0.05 | 28.9 | 41.87 | 36 | 47.4 | 116.8 | 114.8 | 687 | 39.93 | 14.45 | 39.99 | 107.9 | 103.95 | 1.31 | 22 | 28.9 | 114.9 | 696 | 0.45498 | 0.44945
01/21/2012 | 23:30 | 32:31 | 0:00 | 32:30 | BL | STA | BLB3 | 6 | 14.45 | 79.8 | 108.2 | 110 | 0 | 118.6 | 104.06 | 1.321 | 22 | 110.2 | 27 | 407.3 | 11.51 | 0.05 | 28.8 | 41.6 | 36 | 47.5 | 116.8 | 114.7 | 693 | 39.87 | 14.44 | 39.99 | 107.9 | 104.02 | 1.315 | 22 | 28.9 | 114.9 | 697 | 0.45656 | 0.45052
01/21/2012 | 23:31 | 32:32 | 0:00 | 32:31 | BL | STA | BLB3 | 6 | 14.42 | 79.9 | 108.4 | 110.2 | 0 | 117.7 | 103.96 | 1.322 | 22 | 110.2 | 26.9 | 407.4 | 11.31 | 0.049 | 28.8 | 41.67 | 36 | 47.5 | 116.9 | 115 | 692 | 39.98 | 14.44 | 40.06 | 108.3 | 104.04 | 1.307 | 22 | 28.8 | 115 | 699 | 0.4563 | 0.44572
01/21/2012 | 23:32 | 32:33 | 0:00 | 32:32 | BL | STA | BLB3 | 6 | 14.42 | 79.9 | 108.6 | 110.3 | 0 | 119.2 | 104.1 | 1.326 | 22 | 110.1 | 27 | 407.2 | 11.31 | 0.049 | 28.8 | 41.61 | 36 | 47.5 | 117 | 115 | 704 | 40.08 | 14.44 | 40.05 | 108.5 | 104.03 | 1.314 | 22 | 28.9 | 115 | 699 | 0.44876 | 0.44822
01/21/2012 | 23:33 | 32:34 | 0:00 | 32:33 | BL | STA | BLB3 | 6 | 14.47 | 80 | 108.7 | 110.5 | 0 | 117.5 | 103.97 | 1.3 | 21.8 | 110 | 26.8 | 407.4 | 11.37 | 0.051 | 28.8 | 41.63 | 36 | 47.5 | 117 | 115 | 697 | 40.01 | 14.44 | 40.03 | 108.5 | 104.01 | 1.312 | 22 | 28.9 | 115 | 696 | 0.44516 | 0.44969
01/21/2012 | 23:34 | 32:35 | 0:00 | 32:34 | BL | STA | BLB3 | 6 | 14.45 | 80 | 109.1 | 110.8 | -0.01 | 117.9 | 104.03 | 1.321 | 22 | 110.2 | 26.8 | 407.2 | 11.44 | 0.05 | 29 | 41.79 | 36 | 47.3 | 117.1 | 115 | 697 | 40.02 | 14.45 | 40.04 | 108.7 | 104.01 | 1.315 | 22 | 28.9 | 115 | 697 | 0.45224 | 0.44996
01/21/2012 | 23:35 | 32:36 | 0:00 | 32:35 | BL | STA | BLB3 | 6 | 14.41 | 79.9 | 109.1 | 110.8 | 0 | 117.7 | 103.91 | 1.337 | 21.8 | 110.2 | 26.8 | 407.3 | 11.39 | 0.05 | 28.9 | 41.78 | 36 | 47.4 | 117 | 115.2 | 689 | 39.84 | 14.44 | 40.02 | 108.7 | 104.01 | 1.316 | 22 | 28.9 | 115 | 697 | 0.46512 | 0.45052
01/21/2012 | 23:40 | 32:41 | 0:00 | 32:40 | BL | DAQ | BLB3 | 6 | 14.43 | 79.9 | 109.8 | 111.5 | 0 | 115.7 | 103.89 | 1.31 | 21.8 | 110.2 | 26.9 | 407.4 | 11.4 | 0.05 | 29 | 41.86 | 36.1 | 47.5 | 116.8 | 114.8 | 686 | 39.77 | 14.44 | 40 | 109.5 | 103.98 | 1.316 | 21.9 | 29 | 115 | 695 | 0.45853 | 0.45205
01/21/2012 | 23:45 | 32:46 | 0:00 | 32:45 | BL | DAQ | BLB3 | 6 | 14.48 | 79.9 | 107.7 | 109.7 | 0 | 118.5 | 104.04 | 1.31 | 22 | 110 | 26.9 | 407.2 | 11.25 | 0.049 | 28.8 | 41.65 | 36.1 | 47.6 | 116.5 | 114.8 | 702 | 40.02 | 14.44 | 39.99 | 109.5 | 103.99 | 1.31 | 22 | 29 | 115 | 695 | 0.44528 | 0.4501
01/21/2012 | 23:50 | 32:51 | 0:00 | 32:50 | BL | DAQ | BLB3 | 6 | 14.44 | 80 | 108.6 | 110.4 | 0.01 | 118.4 | 103.96 | 1.33 | 21.8 | 110.1 | 26.9 | 407.4 | 11.4 | 0.048 | 28.8 | 41.72 | 36.1 | 47.6 | 117.1 | 114.8 | 693 | 39.91 | 14.44 | 39.99 | 108 | 103.99 | 1.315 | 22 | 28.9 | 114.7 | 695 | 0.45921 | 0.45182
01/21/2012 | 23:55 | 32:56 | 0:00 | 32:55 | BL | DAQ | BLB3 | 6 | 14.43 | 79.8 | 109.7 | 111.4 | 0 | 116.9 | 103.9 | 1.316 | 21.8 | 110.1 | 26.9 | 407.5 | 11.38 | 0.05 | 28.8 | 41.8 | 36.1 | 47.7 | 116.8 | 115.1 | 688 | 39.9 | 14.44 | 39.99 | 109.2 | 103.97 | 1.312 | 21.8 | 28.8 | 115.1 | 695 | 0.45779 | 0.45078
01/21/2012 | 24:00 | 33:01 | 0:00 | 33:00 | BL | DAQ | BLB3 | 6 | 14.42 | 79.9 | 107.8 | 109.8 | 0 | 119.2 | 104.07 | 1.33 | 22 | 109.9 | 26.8 | 407.2 | 11.4 | 0.05 | 28.9 | 41.78 | 36 | 47.5 | 116.5 | 114.7 | 699 | 40.02 | 14.44 | 40 | 109.5 | 104.02 | 1.311 | 22 | 28.9 | 115 | 695 | 0.45401 | 0.45033
01/22/2012 | 0:05 | 33:06 | 0:00 | 33:05 | BL | DAQ | BLB3 | 6 | 14.42 | 79.8 | 108.3 | 110.2 | 0 | 118.4 | 103.9 | 1.31 | 21.8 | 110.1 | 26.8 | 407.3 | 11.43 | 0.05 | 28.9 | 41.68 | 36 | 47.6 | 117 | 115 | 689 | 40 | 14.44 | 40 | 108 | 103.98 | 1.316 | 21.9 | 29 | 114.7 | 695 | 0.4539 | 0.45205
01/22/2012 | 2:23 | 35:24 | 0:00 | 35:08 | CA | Agi | CA1 | 7 | 14.41 | 80 | 104.8 | 109.3 | 0.02 | 224.5 | 105.08 | 7.122 | 21.5 | 103.5 | 26 | 406.8 | 11.5 | 0.047 | 28.3 | 58.83 | 36.1 | 46.1 | 114 | 111.4 | 2265 | 110 | 12.03 | 109.86 | 93.7 | 105.1 | 7.101 | 18.2 | 28.5 | 98.4 | 2229 | 0.27297 | 0.27691
01/22/2012 | 2:28 | 35:29 | 0:00 | 35:13 | CA | Agi | CA1 | 7 | 14.34 | 79.9 | 111.6 | 117.1 | -0.01 | 204.4 | 105.06 | 7.205 | 23 | 103.8 | 26.8 | 406.1 | 11.62 | 0.049 | 29 | 59.05 | 36.2 | 46.7 | 127.9 | 126 | 2250 | 109.95 | 14.38 | 110 | 108.9 | 105.01 | 7.105 | 23.2 | 28.6 | 120.1 | 2252 | 0.27812 | 0.27389
01/22/2012 | 2:33 | 35:34 | 0:00 | 35:18 | CA | Agi | CA1 | 7 | 14.32 | 79.9 | 108.1 | 113.8 | 0.01 | 211.1 | 104.96 | 7.12 | 21.6 | 104.2 | 27 | 406.3 | 11.41 | 0.053 | 29.2 | 59.09 | 36.3 | 47.4 | 115.8 | 119.2 | 2241 | 109.94 | 14.37 | 110.02 | 109.7 | 105.01 | 7.168 | 21.8 | 29 | 121.9 | 2250 | 0.27596 | 0.27651
01/22/2012 | 2:38 | 35:39 | 0:00 | 35:23 | CA | Agi | CA1 | 7 | 14.36 | 79.8 | 109.6 | 115.1 | 0.02 | 210 | 105.02 | 7.184 | 22.1 | 104.2 | 27 | 406.2 | 11.52 | 0.048 | 29 | 59.07 | 36.3 | 47.8 | 117.8 | 120.5 | 2253 | 109.95 | 14.35 | 110.01 | 108.8 | 105 | 7.152 | 22 | 29.1 | 119.9 | 2251 | 0.27694 | 0.2758
01/22/2012 | 2:43 | 35:44 | 0:00 | 35:28 | CA | Agi | CA1 | 7 | 14.37 | 80 | 110.3 | 115.8 | 0.03 | 211.1 | 105.05 | 7.227 | 22 | 104.2 | 26.9 | 406.1 | 11.55 | 0.049 | 28.9 | 59.25 | 36.4 | 48.2 | 116.1 | 119.7 | 2259 | 110.08 | 14.35 | 109.98 | 110.1 | 104.98 | 7.146 | 22 | 29 | 120.1 | 2248 | 0.27753 | 0.27601
01/22/2012 | 2:48 | 35:49 | 0:00 | 35:33 | CA | Agi | CA1 | 7 | 14.33 | 79.9 | 110.2 | 115.8 | 0.01 | 211.6 | 104.96 | 7.195 | 22 | 104.4 | 26.8 | 406.2 | 11.62 | 0.05 | 28.8 | 59.17 | 36.4 | 48.5 | 116.7 | 120 | 2250 | 109.95 | 14.34 | 110 | 110.2 | 104.99 | 7.142 | 22 | 28.9 | 119.7 | 2247 | 0.27773 | 0.27593
01/22/2012 | 2:53 | 35:54 | 0:00 | 35:38 | CA | Agi | CA1 | 7 | 14.37 | 80 | 110.1 | 115.6 | 0.01 | 210.6 | 104.9 | 7.127 | 21.8 | 104.5 | 26.4 | 406.1 | 11.49 | 0.051 | 28.9 | 59.24 | 36.5 | 48.6 | 117 | 120.3 | 2238 | 110 | 14.34 | 110.03 | 110.2 | 105.01 | 7.18 | 21.9 | 28.9 | 120.1 | 2254 | 0.27646 | 0.27646
01/22/2012 | 2:58 | 35:59 | 0:00 | 35:43 | CA | Agi | CA1 | 7 | 14.34 | 79.9 | 109.9 | 115.5 | 0.01 | 210.3 | 104.96 | 7.175 | 22.1 | 104.1 | 26.3 | 406.1 | 11.35 | 0.051 | 29 | 59.11 | 36.4 | 48.8 | 116.8 | 120.1 | 2246 | 109.94 | 14.34 | 109.99 | 110 | 104.97 | 7.146 | 22 | 28.9 | 120.1 | 2246 | 0.27748 | 0.27623
01/22/2012 | 3:03 | 36:04 | 0:00 | 35:48 | CA | Agi | CA1 | 7 | 14.32 | 80 | 110.1 | 115.6 | 0.03 | 206.9 | 104.91 | 7.151 | 21.8 | 104.4 | 26.7 | 406.1 | 11.47 | 0.052 | 29 | 59.23 | 36.4 | 49 | 116.2 | 119.8 | 2238 | 110.01 | 14.35 | 110 | 110.1 | 105.01 | 7.164 | 22 | 29 | 119.9 | 2253 | 0.27736 | 0.27604
01/22/2012 | 3:08 | 36:09 | 0:00 | 35:53 | CA | Agi | CA1 | 7 | 14.34 | 79.9 | 110.1 | 115.6 | 0.03 | 210.5 | 105.02 | 7.216 | 22 | 104.6 | 27 | 406.1 | 11.42 | 0.05 | 28.8 | 59.17 | 36.3 | 49.1 | 116.3 | 119.8 | 2260 | 109.97 | 14.36 | 109.98 | 110.1 | 105 | 7.158 | 22 | 28.9 | 119.8 | 2250 | 0.27726 | 0.27623
01/22/2012 | 3:13 | 36:14 | 0:00 | 35:58 | CA | Agi | CA1 | 7 | 14.36 | 79.9 | 110.1 | 115.6 | 0.04 | 209 | 104.95 | 7.152 | 22 | 104.4 | 27.3 | 406.1 | 11.62 | 0.049 | 28.9 | 59.27 | 36.4 | 49.2 | 116.8 | 120 | 2242 | 109.9 | 14.35 | 109.99 | 110 | 105 | 7.16 | 22 | 28.9 | 119.8 | 2250 | 0.27718 | 0.27628
01/22/2012 | 3:22 | 36:24 | 0:00 | 36:07 | CA | Agi | CA1 | 7 | 14.33 | 79.9 | 110.1 | 115.6 | 0.04 | 208.5 | 105.03 | 7.211 | 21.8 | 104.7 | 26.9 | 406 | 11.43 | 0.046 | 28.8 | 59.03 | 36.3 | 49.4 | 116 | 119.7 | 2265 | 109.98 | 14.35 | 109.99 | 110 | 104.99 | 7.139 | 21.9 | 28.9 | 120 | 2249 | 0.27643 | 0.27559
01/22/2012 | 3:27 | 36:29 | 0:00 | 36:12 | CA | Agi | CA1 | 7 | 14.36 | 80 | 110 | 115.5 | 0.05 | 210.3 | 105.08 | 7.211 | 21.8 | 104.2 | 27 | 406.1 | 11.46 | 0.045 | 28.9 | 59.12 | 36.4 | 49.6 | 116 | 119.6 | 2265 | 110.04 | 14.34 | 110 | 110.1 | 104.98 | 7.144 | 22 | 28.9 | 119.6 | 2249 | 0.27628 | 0.27576
01/22/2012 | 3:32 | 36:34 | 0:00 | 36:17 | CA | Agi | CA1 | 7 | 14.32 | 79.9 | 109.1 | 114.7 | 0.02 | 208.7 | 104.96 | 7.172 | 22 | 104.6 | 27 | 406 | 11.37 | 0.053 | 28.8 | 59.1 | 36.2 | 49.6 | 116.7 | 120 | 2243 | 110 | 14.34 | 110.01 | 109.6 | 105.01 | 7.167 | 21.9 | 28.8 | 119.9 | 2254 | 0.27758 | 0.27601
01/22/2012 | 3:37 | 36:39 | 0:00 | 36:22 | CA | Agi | CA1 | 7 | 14.35 | 79.9 | 110 | 115.6 | 0.04 | 207.2 | 105.04 | 7.206 | 22 | 104.4 | 26.9 | 406.1 | 11.59 | 0.048 | 29 | 59.15 | 36.2 | 49.6 | 116.8 | 120.2 | 2259 | 110.04 | 14.34 | 109.99 | 109.5 | 105 | 7.15 | 22 | 28.9 | 120 | 2250 | 0.27682 | 0.27589
01/22/2012 | 3:42 | 36:44 | 0:00 | 36:27 | CA | Agi | CA1 | 7 | 14.36 | 79.9 | 109.7 | 115.3 | 0.03 | 210.3 | 105.03 | 7.198 | 22 | 104.4 | 27 | 406 | 11.52 | 0.05 | 28.9 | 59.18 | 36.2 | 49.7 | 116.9 | 120.1 | 2256 | 110.04 | 14.34 | 110.01 | 109.8 | 105 | 7.149 | 22 | 28.9 | 120.2 | 2249 | 0.27688 | 0.27593
01/22/2012 | 3:47 | 36:49 | 0:00 | 36:32 | CA | Agi | CA1 | 7 | 14.34 | 80 | 110.2 | 115.8 | 0.04 | 208.5 | 105.06 | 7.193 | 21.8 | 104.6 | 27 | 406 | 11.38 | 0.048 | 28.8 | 59.06 | 36.2 | 49.8 | 116.2 | 119.9 | 2264 | 110.02 | 14.35 | 110.01 | 110.1 | 105 | 7.149 | 22 | 28.9 | 120 | 2249 | 0.27576 | 0.27593
01/22/2012 | 3:52 | 36:54 | 0:00 | 36:37 | CA | Agi | CA1 | 7 | 14.35 | 79.8 | 110.1 | 115.6 | 0.04 | 210 | 105.08 | 7.196 | 21.8 | 104.6 | 27 | 406.1 | 11.44 | 0.048 | 28.8 | 59.15 | 36.2 | 49.8 | 116.1 | 119.7 | 2263 | 110.04 | 14.33 | 109.99 | 110.2 | 104.98 | 7.137 | 21.9 | 28.9 | 119.8 | 2248 | 0.27595 | 0.27564
01/22/2012 | 3:57 | 36:59 | 0:00 | 36:42 | CA | Agi | CA1 | 7 | 14.32 | 79.9 | 110.2 | 115.7 | 0.03 | 209.8 | 105 | 7.179 | 22 | 104.7 | 26.8 | 406.1 | 11.54 | 0.05 | 29 | 59.17 | 36.1 | 49.7 | 116.2 | 119.7 | 2252 | 109.95 | 14.34 | 109.97 | 110 | 105.01 | 7.163 | 22 | 28.9 | 119.6 | 2251 | 0.27687 | 0.27632
01/22/2012 | 4:02 | 37:04 | 0:00 | 36:47 | CA | Agi | CA1 | 7 | 14.32 | 79.9 | 110.1 | 115.6 | 0.04 | 210.9 | 105.06 | 7.191 | 22 | 104.7 | 26.9 | 406.1 | 11.57 | 0.047 | 28.9 | 59.05 | 36.1 | 49.8 | 116.7 | 120.1 | 2263 | 110.02 | 14.34 | 109.98 | 110.1 | 104.96 | 7.113 | 21.9 | 28.9 | 119.9 | 2243 | 0.27581 | 0.27535
01/22/2012 | 4:07 | 37:09 | 0:00 | 36:52 | CA | Agi | CA1 | 7 | 14.32 | 79.9 | 109.1 | 114.7 | 0.02 | 207.5 | 105.03 | 7.202 | 22 | 104.6 | 26.9 | 406.1 | 11.37 | 0.049 | 28.9 | 58.99 | 36 | 49.9 | 116.6 | 119.8 | 2257 | 109.98 | 14.35 | 110 | 109.5 | 105 | 7.143 | 21.9 | 28.9 | 120 | 2251 | 0.27706 | 0.27548
01/22/2012 | 4:12 | 37:14 | 0:00 | 36:57 | CA | Agi | CA1 | 7 | 14.36 | 79.8 | 109.5 | 115.1 | 0.03 | 206.8 | 104.99 | 7.157 | 21.8 | 104.7 | 26.7 | 406.2 | 11.43 | 0.05 | 28.8 | 59.24 | 36 | 49.9 | 116.5 | 119.8 | 2244 | 110 | 14.34 | 109.96 | 109.6 | 104.98 | 7.138 | 22 | 28.9 | 119.9 | 2248 | 0.27688 | 0.27575
01/22/2012 | 4:22 | 37:24 | 0:00 | 37:07 | CA | Agi | CA1 | 7 | 14.33 | 79.9 | 110 | 115.6 | 0.04 | 205.7 | 105.01 | 7.146 | 22 | 104.8 | 26.9 | 406.1 | 11.52 | 0.051 | 29 | 59.28 | 36.2 | 50.4 | 116.7 | 120.2 | 2249 | 110.04 | 14.34 | 110.02 | 110 | 104.99 | 7.148 | 21.9 | 28.9 | 120 | 2250 | 0.27574 | 0.27574
01/22/2012 | 4:27 | 37:29 | 0:00 | 37:12 | CA | Agi | CA1 | 7 | 14.32 | 79.9 | 110.2 | 115.7 | 0.02 | 209.2 | 105.01 | 7.194 | 22 | 104.8 | 26.9 | 406 | 11.61 | 0.05 | 29 | 59.09 | 36.2 | 50.5 | 116.2 | 120 | 2254 | 110.04 | 14.35 | 110.02 | 110.2 | 105 | 7.143 | 22 | 28.9 | 120 | 2248 | 0.27697 | 0.27579
01/22/2012 | 4:32 | 37:34 | 0:00 | 37:17 | CA | Agi | CA1 | 7 | 14.32 | 80 | 110.2 | 115.7 | 0.03 | 208.3 | 104.99 | 7.171 | 21.8 | 104.9 | 27 | 406 | 11.48 | 0.05 | 28.9 | 59.24 | 36.2 | 50.7 | 115.8 | 119.5 | 2249 | 110.01 | 14.35 | 109.98 | 110.1 | 104.97 | 7.128 | 21.9 | 28.9 | 119.6 | 2246 | 0.27678 | 0.27556
01/22/2012 | 4:37 | 37:39 | 0:00 | 37:22 | CA | Agi | CA1 | 7 | 14.36 | 79.9 | 110 | 115.6 | 0.03 | 208 | 105.05 | 7.186 | 22 | 104.6 | 26.7 | 405.9 | 11.56 | 0.047 | 29 | 59.11 | 36 | 50.7 | 116.9 | 120.1 | 2261 | 110.16 | 14.34 | 110.01 | 109.9 | 104.99 | 7.144 | 22 | 28.9 | 119.8 | 2249 | 0.27551 | 0.27573
01/22/2012 | 4:42 | 37:44 | 0:00 | 37:27 | CA | Agi | CA1 | 7 | 14.37 | 79.9 | 109.5 | 115.1 | 0.03 | 206.7 | 105.01 | 7.154 | 21.8 | 104.7 | 26.7 | 406 | 11.63 | 0.051 | 28.9 | 59.15 | 36.1 | 51 | 116.9 | 120.1 | 2251 | 109.94 | 14.34 | 110.02 | 109.7 | 105.02 | 7.162 | 21.9 | 28.9 | 120.1 | 2253 | 0.27605 | 0.27591
01/22/2012 | 4:47 | 37:49 | 0:00 | 37:32 | CA | Agi | CA1 | 7 | 14.32 | 79.8 | 109.8 | 115.5 | 0.03 | 207.4 | 105.02 | 7.185 | 21.7 | 104.5 | 27 | 406 | 11.39 | 0.049 | 28.7 | 59.08 | 36.1 | 51.2 | 116.1 | 119.7 | 2257 | 110.09 | 14.34 | 109.94 | 110 | 104.96 | 7.118 | 22 | 28.9 | 120 | 2243 | 0.27613 | 0.27564
01/22/2012 | 4:52 | 37:54 | 0:00 | 37:37 | CA | Agi | CA1 | 7 | 14.36 | 79.9 | 110.1 | 115.6 | 0.03 | 209.6 | 104.99 | 7.174 | 22 | 104.7 | 26.8 | 406.1 | 11.42 | 0.051 | 29 | 59.1 | 35.8 | 51.2 | 115.9 | 119.5 | 2253 | 109.69 | 14.33 | 110.01 | 109.9 | 104.97 | 7.133 | 22 | 28.9 | 119.6 | 2244 | 0.27721 | 0.27592
01/22/2012 | 4:57 | 37:59 | 0:00 | 37:42 | CA | Agi | CA1 | 7 | 14.35 | 79.9 | 110 | 115.5 | 0.02 | 207.6 | 105 | 7.172 | 22 | 104.7 | 27 | 406 | 11.51 | 0.05 | 28.9 | 59.13 | 35.9 | 51.4 | 116.7 | 120 | 2250 | 110.01 | 14.34 | 110.04 | 110 | 105.01 | 7.163 | 22 | 28.9 | 119.8 | 2254 | 0.27669 | 0.27578
01/22/2012 | 5:02 | 38:04 | 0:00 | 37:47 | CA | Agi | CA1 | 7 | 14.37 | 79.9 | 110 | 115.6 | 0.04 | 208.2 | 105.05 | 7.154 | 22 | 104.6 | 26.9 | 406 | 11.56 | 0.049 | 29 | 59.27 | 35.9 | 51.5 | 117 | 120.3 | 2258 | 110.13 | 14.34 | 110.04 | 110.1 | 104.99 | 7.143 | 22 | 29 | 120.2 | 2249 | 0.27472 | 0.27562
01/22/2012 | 5:07 | 38:09 | 0:00 | 37:52 | CA | Agi | CA1 | 7 | 14.34 | 80 | 109.7 | 115.5 | 0.04 | 206.5 | 104.96 | 7.115 | 22 | 104.8 | 26.8 | 406.1 | 11.48 | 0.051 | 28.9 | 59 | 35.8 | 51.6 | 116.1 | 119.6 | 2245 | 109.84 | 14.34 | 110.05 | 110 | 105.01 | 7.157 | 22 | 28.9 | 119.9 | 2255 | 0.27553 | 0.2754
01/22/2012 | 5:12 | 38:14 | 0:00 | 37:57 | CA | Agi | CA1 | 7 | 14.34 | 79.9 | 109.8 | 115.5 | 0.05 | 208.1 | 105.1 | 7.241 | 22 | 104.5 | 27 | 406.1 | 11.43 | 0.047 | 28.9 | 59 | 35.8 | 51.8 | 116.5 | 119.7 | 2272 | 110.08 | 14.35 | 109.99 | 109.5 | 104.99 | 7.145 | 22 | 28.9 | 119.5 | 2249 | 0.27647 | 0.27582
01/22/2012 | 5:22 | 38:24 | 0:00 | 38:07 | CA | Agi | CA1 | 7 | 14.37 | 79.9 | 109.6 | 115.3 | 0.03 | 208.3 | 104.97 | 7.151 | 22 | 105 | 26.8 | 406 | 11.57 | 0.053 | 28.9 | 59.27 | 35.8 | 52.1 | 115.8 | 119.6 | 2245 | 109.95 | 14.35 | 109.98 | 109.9 | 105.01 | 7.159 | 21.9 | 28.9 | 120.1 | 2253 | 0.27665 | 0.2759
01/22/2012 | 5:27 | 38:29 | 0:00 | 38:12 | CA | Agi | CA1 | 7 | 14.34 | 80 | 110 | 115.5 | 0.04 | 206.8 | 104.88 | 7.065 | 22 | 105.2 | 26.9 | 406 | 11.45 | 0.052 | 28.8 | 59.3 | 35.7 | 52.1 | 116.8 | 119.8 | 2225 | 110.01 | 14.34 | 110.02 | 109.6 | 105 | 7.151 | 22 | 28.9 | 119.5 | 2250 | 0.27563 | 0.27586
01/22/2012 | 5:32 | 38:34 | 0:00 | 38:17 | CA | Agi | CA1 | 7 | 14.34 | 79.9 | 110.1 | 115.7 | 0.02 | 205.9 | 105.04 | 7.204 | 22 | 104.7 | 27 | 405.9 | 11.45 | 0.048 | 29 | 58.95 | 35.8 | 52.3 | 117.4 | 120.5 | 2260 | 110.02 | 14.33 | 110.01 | 109.9 | 104.98 | 7.135 | 22 | 28.9 | 120.3 | 2248 | 0.27667 | 0.27551
01/22/2012 | 5:37 | 38:39 | 0:00 | 38:22 | CA | Agi | CA1 | 7 | 14.34 | 79.9 | 109.8 | 115.4 | 0.04 | 208.5 | 105.04 | 7.189 | 22 | 104.7 | 27 | 406.1 | 11.55 | 0.049 | 29 | 59.15 | 35.7 | 52.3 | 115.6 | 119.4 | 2257 | 110.02 | 14.34 | 110.01 | 109.9 | 104.99 | 7.147 | 22 | 29 | 119.9 | 2251 | 0.27646 | 0.27561
01/22/2012 | 5:42 | 38:44 | 0:00 | 38:27 | CA | Agi | CA1 | 7 | 14.36 | 80 | 110.1 | 115.6 | 0.04 | 206 | 105.06 | 7.174 | 22 | 104.8 | 27.1 | 406 | 11.5 | 0.05 | 28.9 | 59.22 | 35.8 | 52.5 | 116.9 | 120 | 2259 | 110.25 | 14.34 | 110.01 | 109.9 | 105 | 7.158 | 21.9 | 28.9 | 119.6 | 2250 | 0.27507 | 0.27615
01/22/2012 | 5:47 | 38:49 | 0:00 | 38:32 | CA | Agi | CA1 | 7 | 14.36 | 79.9 | 110 | 115.6 | 0.05 | 206.5 | 104.96 | 7.156 | 22 | 104.9 | 26.7 | 406 | 11.58 | 0.053 | 28.9 | 59.15 | 35.8 | 52.6 | 117.2 | 120.3 | 2244 | 110.12 | 14.34 | 109.99 | 110.1 | 104.98 | 7.145 | 21.9 | 28.9 | 120.3 | 2247 | 0.27654 | 0.27607
01/22/2012 | 5:52 | 38:54 | 0:00 | 38:37 | CA | Agi | CA1 | 7 | 14.29 | 80 | 109.4 | 115 | 0.05 | 206.1 | 104.94 | 7.098 | 22 | 104.8 | 26.6 | 406.1 | 11.46 | 0.051 | 29 | 59.2 | 35.8 | 52.6 | 115.7 | 119.3 | 2234 | 110 | 14.34 | 110 | 109.6 | 105.03 | 7.171 | 21.9 | 28.9 | 119.8 | 2256 | 0.27582 | 0.27594
01/22/2012 | 5:57 | 38:59 | 0:00 | 38:42 | CA | Agi | CA1 | 7 | 14.36 | 79.9 | 110 | 115.5 | 0.04 | 207.6 | 105.08 | 7.239 | 22 | 105.1 | 26.8 | 406 | 11.52 | 0.048 | 29 | 58.96 | 35.8 | 52.7 | 117.2 | 120.1 | 2269 | 109.91 | 14.34 | 109.96 | 109.6 | 104.98 | 7.133 | 22 | 28.9 | 119.6 | 2249 | 0.27719 | 0.27544
01/22/2012 | 6:02 | 39:04 | 0:00 | 38:47 | CA | Agi | CA1 | 7 | 14.32 | 79.9 | 110.2 | 115.8 | 0.03 | 207.5 | 104.95 | 7.182 | 22 | 104.7 | 27 | 406.1 | 11.44 | 0.053 | 28.9 | 59.06 | 35.8 | 52.8 | 116.1 | 120 | 2242 | 110 | 14.33 | 109.98 | 110.2 | 105.02 | 7.158 | 22 | 28.9 | 120.4 | 2255 | 0.27809 | 0.27562
01/22/2012 | 6:07 | 39:09 | 0:00 | 38:52 | CA | Agi | CA1 | 7 | 14.31 | 79.8 | 109.8 | 115.4 | 0.05 | 206 | 104.99 | 7.15 | 22 | 104.9 | 27.2 | 406 | 11.49 | 0.051 | 28.9 | 59.12 | 35.7 | 52.8 | 116 | 119.4 | 2252 | 110 | 14.34 | 110.01 | 109.9 | 105 | 7.162 | 22 | 29 | 119.4 | 2250 | 0.27562 | 0.27631
01/22/2012 | 6:12 | 39:14 | 0:00 | 38:57 | CA | Agi | CA1 | 7 | 14.32 | 79.8 | 110 | 115.5 | 0.03 | 206.5 | 105.03 | 7.203 | 21.8 | 104.6 | 27 | 406 | 11.48 | 0.048 | 28.9 | 58.9 | 35.7 | 52.9 | 117.2 | 120.5 | 2262 | 109.97 | 14.35 | 109.99 | 110.1 | 104.99 | 7.144 | 22 | 29 | 120.1 | 2249 | 0.27651 | 0.27578
01/22/2012 | 6:22 | 39:24 | 0:00 | 39:07 | CA | Agi | CA1 | 7 | 14.33 | 80 | 110.1 | 115.6 | 0.02 | 205.3 | 104.91 | 7.104 | 21.8 | 104.7 | 26.8 | 406 | 11.55 | 0.053 | 28.8 | 59.15 | 35.4 | 53 | 115.8 | 119.5 | 2235 | 109.9 | 14.35 | 110 | 110 | 105 | 7.152 | 21.9 | 29 | 119.6 | 2251 | 0.27618 | 0.27582
01/22/2012 | 6:27 | 39:29 | 0:00 | 39:12 | CA | Agi | CA1 | 7 | 14.34 | 79.9 | 109.9 | 115.5 | 0.03 | 207 | 104.97 | 7.168 | 21.8 | 104.8 | 26.8 | 406.1 | 11.39 | 0.05 | 28.8 | 58.91 | 35.3 | 53.1 | 117.1 | 120.2 | 2250 | 109.82 | 14.34 | 109.98 | 109.9 | 104.99 | 7.148 | 21.9 | 29 | 119.9 | 2248 | 0.27702 | 0.27609
01/22/2012 | 6:32 | 39:34 | 0:00 | 39:17 | CA | Agi | CA1 | 7 | 14.33 | 79.9 | 109.8 | 115.4 | 0.03 | 204.7 | 105.01 | 7.154 | 22 | 104.6 | 26.7 | 406 | 11.6 | 0.051 | 29 | 59.25 | 35.4 | 53.2 | 116.1 | 120 | 2252 | 110.12 | 14.34 | 109.97 | 110.1 | 105 | 7.153 | 21.9 | 28.9 | 120.3 | 2251 | 0.27548 | 0.27594
01/22/2012 | 6:37 | 39:39 | 0:00 | 39:22 | CA | Agi | CA1 | 7 | 14.33 | 79.9 | 109.5 | 115.1 | 0.04 | 207.6 | 104.96 | 7.139 | 21.9 | 104.9 | 26.7 | 406.1 | 11.44 | 0.051 | 28.9 | 59.15 | 35.3 | 53.3 | 116.6 | 119.7 | 2240 | 109.98 | 14.34 | 110 | 109.4 | 105.01 | 7.158 | 22 | 29 | 119.4 | 2252 | 0.27672 | 0.27593
01/22/2012 | 6:42 | 39:44 | 0:00 | 39:27 | CA | Agi | CA1 | 7 | 14.35 | 79.8 | 110 | 115.6 | 0.06 | 205.5 | 105.08 | 7.199 | 21.8 | 104.8 | 26.6 | 406.1 | 11.48 | 0.048 | 28.8 | 59.01 | 35.2 | 53.2 | 117.5 | 120.6 | 2268 | 110.05 | 14.35 | 109.99 | 109.9 | 104.98 | 7.135 | 21.9 | 28.9 | 120.3 | 2249 | 0.27543 | 0.27544
01/22/2012 | 6:47 | 39:49 | 0:00 | 39:32 | CA | Agi | CA1 | 7 | 14.34 | 80 | 110.1 | 115.7 | 0.04 | 206.2 | 105 | 7.145 | 21.8 | 105 | 26.9 | 406 | 11.32 | 0.05 | 28.9 | 59.12 | 35.2 | 53.4 | 115.8 | 119.6 | 2248 | 109.87 | 14.34 | 110 | 110.2 | 105.01 | 7.16 | 21.9 | 29 | 119.9 | 2251 | 0.27625 | 0.27613
01/22/2012 | 6:52 | 39:54 | 0:00 | 39:37 | CA | Agi | CA1 | 7 | 14.29 | 80 | 110 | 115.5 | 0.03 | 206.8 | 105.02 | 7.158 | 21.9 | 104.6 | 27 | 406 | 11.25 | 0.05 | 28.8 | 59.13 | 35.2 | 53.4 | 116.5 | 119.7 | 2255 | 109.95 | 14.34 | 109.94 | 110.1 | 104.99 | 7.15 | 21.8 | 28.9 | 119.6 | 2251 | 0.27569 | 0.2759
01/22/2012 | 6:57 | 39:59 | 0:00 | 39:42 | CA | Agi | CA1 | 7 | 14.32 | 79.9 | 110.1 | 115.7 | 0.02 | 205 | 104.91 | 7.117 | 21.9 | 104.8 | 27.3 | 406.1 | 11.25 | 0.053 | 28.9 | 59.2 | 35.2 | 53.4 | 117.2 | 120.5 | 2233 | 110.01 | 14.35 | 109.99 | 110.1 | 105 | 7.147 | 21.9 | 28.9 | 120.2 | 2250 | 0.27666 | 0.27578
01/22/2012 | 7:02 | 40:04 | 0:00 | 39:47 | CA | Agi | CA1 | 7 | 14.32 | 79.9 | 109.9 | 115.5 | 0.03 | 204.9 | 104.97 | 7.173 | 21.9 | 105 | 26.7 | 406.1 | 11.27 | 0.05 | 28.9 | 59.03 | 35.2 | 53.5 | 115.8 | 119.5 | 2246 | 109.9 | 14.34 | 109.99 | 110 | 104.99 | 7.147 | 21.9 | 28.9 | 120.1 | 2248 | 0.2775 | 0.27602
01/22/2012 | 7:07 | 40:09 | 0:00 | 39:52 | CA | Agi | CA1 | 7 | 14.34 | 79.9 | 109.5 | 115.1 | 0.03 | 206 | 105.07 | 7.212 | 21.9 | 105 | 27 | 406.1 | 11.45 | 0.05 | 29 | 59.21 | 35.2 | 53.5 | 117.1 | 119.8 | 2258 | 110.09 | 14.34 | 109.99 | 109.6 | 104.99 | 7.149 | 21.9 | 28.9 | 119.5 | 2249 | 0.27705 | 0.27598
01/22/2012 | 7:12 | 40:14 | 0:00 | 39:57 | CA | Agi | CA1 | 7 | 14.34 | 80 | 110.2 | 115.8 | 0.02 | 205.6 | 105.04 | 7.178 | 22 | 104.9 | 26.8 | 406.1 | 11.4 | 0.048 | 28.9 | 59 | 35.2 | 53.5 | 116.7 | 120.2 | 2258 | 109.98 | 14.34 | 109.99 | 109.9 | 104.99 | 7.149 | 21.9 | 28.9 | 120.4 | 2250 | 0.27602 | 0.27586
01/22/2012 | 7:22 | 40:24 | 0:00 | 40:07 | CA | Agi | CA1 | 7 | 14.32 | 79.9 | 109.8 | 115.4 | 0.04 | 206.5 | 105.08 | 7.243 | 21.9 | 104.9 | 26.7 | 406 | 11.63 | 0.047 | 29 | 59.04 | 35.1 | 53.5 | 117.2 | 120.2 | 2267 | 110.05 | 14.36 | 110.13 | 109.8 | 105 | 7.151 | 22 | 28.9 | 119.8 | 2248 | 0.27724 | 0.27583
01/22/2012 | 7:27 | 40:29 | 0:00 | 40:12 | CA | Agi | CA1 | 7 | 14.34 | 79.9 | 110.3 | 115.9 | 0.04 | 204.5 | 104.92 | 7.12 | 22 | 105.1 | 26.6 | 406.1 | 11.48 | 0.052 | 28.9 | 59.13 | 35 | 53.6 | 116.5 | 120.1 | 2235 | 110 | 14.34 | 110.04 | 110 | 105.02 | 7.169 | 21.9 | 28.9 | 120.4 | 2255 | 0.27655 | 0.27589
01/22/2012 | 7:32 | 40:34 | 0:00 | 40:17 | CA | Agi | CA1 | 7 | 14.33 | 79.9 | 109.8 | 115.3 | 0.03 | 206.1 | 105 | 7.161 | 22 | 105.1 | 26.7 | 406.1 | 11.61 | 0.05 | 29 | 59.19 | 35 | 53.6 | 115.6 | 119.3 | 2245 | 110.01 | 14.34 | 109.98 | 110 | 105 | 7.153 | 21.9 | 28.9 | 119.6 | 2251 | 0.27688 | 0.27591
01/22/2012 | 7:37 | 40:39 | 0:00 | 40:22 | CA | Agi | CA1 | 7 | 14.36 | 79.9 | 110.1 | 115.7 | 0.05 | 205.7 | 105.04 | 7.186 | 21.8 | 104.9 | 27 | 406.1 | 11.53 | 0.047 | 28.8 | 59.11 | 35.1 | 53.7 | 117.3 | 120.3 | 2259 | 110.08 | 14.33 | 110 | 109.8 | 105.01 | 7.159 | 21.9 | 28.9 | 119.9 | 2252 | 0.27595 | 0.27597
01/22/2012 | 7:42 | 40:44 | 0:00 | 40:27 | CA | Agi | CA1 | 7 | 14.32 | 79.8 | 109.6 | 115.2 | 0.01 | 206.8 | 105.02 | 7.195 | 21.8 | 104.8 | 27.3 | 406.1 | 11.44 | 0.048 | 28.8 | 58.98 | 35 | 53.7 | 115.8 | 119.5 | 2258 | 110.12 | 14.34 | 110.02 | 110 | 105 | 7.148 | 21.9 | 28.8 | 120.2 | 2251 | 0.27632 | 0.27562
01/22/2012 | 7:47 | 40:49 | 0:00 | 40:32 | CA | Agi | CA1 | 7 | 14.3 | 79.8 | 109.8 | 115.4 | 0.03 | 206.8 | 104.99 | 7.148 | 22 | 104.8 | 26.8 | 406.1 | 11.57 | 0.051 | 29 | 59.22 | 35 | 53.7 | 116.8 | 119.8 | 2246 | 109.98 | 14.34 | 110.05 | 109.7 | 105.01 | 7.164 | 21.9 | 28.9 | 119.5 | 2252 | 0.27633 | 0.27604
01/22/2012 | 7:52 | 40:54 | 0:00 | 40:37 | CA | Agi | CA1 | 7 | 14.36 | 80 | 110.2 | 115.8 | 0.05 | 204 | 105.04 | 7.198 | 21.9 | 105.1 | 26.8 | 406.2 | 11.48 | 0.048 | 29 | 58.98 | 34.8 | 53.6 | 117.2 | 120.5 | 2261 | 109.9 | 14.35 | 110 | 110.1 | 104.98 | 7.141 | 21.9 | 28.9 | 120.3 | 2246 | 0.27662 | 0.27601
01/22/2012 | 7:57 | 40:59 | 0:00 | 40:42 | CA | Agi | CA1 | 7 | 14.31 | 79.9 | 109.5 | 115.1 | 0.03 | 206.5 | 104.93 | 7.088 | 21.8 | 104.9 | 26.7 | 406.1 | 11.45 | 0.052 | 28.8 | 59.22 | 35 | 53.8 | 115.6 | 119.4 | 2233 | 110.04 | 14.35 | 110.04 | 109.9 | 105.01 | 7.164 | 21.8 | 28.9 | 119.8 | 2252 | 0.27546 | 0.27606
01/22/2012 | 8:02 | 41:04 | 0:00 | 40:47 | CA | Agi | CA1 | 7 | 14.3 | 79.9 | 110.1 | 115.7 | 0.04 | 206.1 | 105.07 | 7.25 | 21.9 | 104.6 | 26.9 | 405.9 | 11.59 | 0.047 | 28.9 | 59.07 | 35 | 53.7 | 117.3 | 120.3 | 2268 | 110.2 | 14.33 | 109.96 | 109.7 | 104.98 | 7.135 | 21.9 | 28.8 | 119.7 | 2246 | 0.277 | 0.27588
01/22/2012 | 8:07 | 41:09 | 0:00 | 40:52 | CA | Agi | CA1 | 7 | 14.34 | 79.9 | 110 | 115.6 | 0.04 | 206.4 | 105.03 | 7.174 | 21.9 | 104.9 | 26.8 | 406.1 | 11.49 | 0.048 | 28.9 | 59.15 | 35.1 | 54 | 115.9 | 119.7 | 2257 | 109.98 | 14.35 | 110 | 110.1 | 105 | 7.138 | 21.9 | 28.9 | 120.3 | 2249 | 0.27599 | 0.27553
01/22/2012 | 8:12 | 41:14 | 0:00 | 40:57 | CA | Agi | CA1 | 7 | 14.34 | 79.9 | 110.1 | 115.7 | 0.04 | 203.2 | 104.91 | 7.105 | 21.8 | 104.7 | 26.8 | 406.1 | 11.5 | 0.053 | 28.8 | 59.19 | 35 | 53.8 | 116.6 | 119.7 | 2236 | 110.01 | 14.36 | 110.01 | 109.9 | 105.02 | 7.166 | 21.9 | 28.9 | 119.4 | 2255 | 0.27582 | 0.27585
01/22/2012 | 8:22 | 41:24 | 0:00 | 41:07 | CA | Agi | CA1 | 7 | 14.37 | 79.9 | 109.5 | 115.1 | 0.03 | 204.9 | 104.94 | 7.108 | 22 | 104.9 | 27 | 406.1 | 11.43 | 0.052 | 28.8 | 59.23 | 35 | 53.9 | 115.8 | 119.3 | 2238 | 110.01 | 14.35 | 109.99 | 109.6 | 105.02 | 7.161 | 21.9 | 28.9 | 119.8 | 2255 | 0.27569 | 0.27571
01/22/2012 | 8:27 | 41:29 | 0:00 | 41:12 | CA | Agi | CA1 | 7 | 14.37 | 80 | 110.1 | 115.7 | 0.05 | 205.6 | 105.07 | 7.197 | 21.9 | 104.8 | 27.2 | 406.1 | 11.54 | 0.048 | 28.9 | 59.02 | 35 | 53.9 | 117.3 | 120.2 | 2267 | 110 | 14.34 | 109.99 | 109.8 | 104.98 | 7.139 | 21.9 | 28.8 | 119.7 | 2248 | 0.2756 | 0.27571
01/22/2012 | 8:32 | 41:34 | 0:00 | 41:17 | CA | Agi | CA1 | 7 | 14.35 | 79.9 | 110 | 115.6 | 0.03 | 203.1 | 104.93 | 7.122 | 21.9 | 105 | 27 | 406.2 | 11.43 | 0.053 | 28.9 | 59.24 | 35 | 53.9 | 116.3 | 120 | 2235 | 110.04 | 14.35 | 110.01 | 110 | 105.01 | 7.157 | 21.9 | 29 | 120.4 | 2253 | 0.27653 | 0.27575
01/22/2012 | 8:37 | 41:39 | 0:00 | 41:22 | CA | Agi | CA1 | 7 | 14.35 | 79.9 | 109.7 | 115.2 | 0.05 | 205.1 | 104.93 | 7.111 | 21.9 | 104.8 | 26.9 | 406.1 | 11.45 | 0.053 | 28.9 | 59.15 | 34.8 | 53.9 | 115.7 | 119.4 | 2238 | 109.93 | 14.36 | 109.99 | 109.9 | 104.99 | 7.142 | 21.9 | 28.9 | 119.6 | 2249 | 0.27601 | 0.27571
01/22/2012 | 8:42 | 41:44 | 0:00 | 41:27 | CA | Agi | CA1 | 7 | 14.35 | 80 | 110.2 | 115.8 | 0.04 | 204.9 | 104.92 | 7.151 | 22 | 104.8 | 26.9 | 406 | 11.54 | 0.051 | 29 | 59.1 | 34.8 | 54 | 117.6 | 120.6 | 2238 | 109.87 | 14.34 | 110.01 | 109.8 | 104.99 | 7.145 | 21.9 | 29 | 119.9 | 2248 | 0.27771 | 0.2759
01/22/2012 | 8:47 | 41:49 | 0:00 | 41:32 | CA | Agi | CA1 | 7 | 14.39 | 80 | 109.7 | 115.3 | 0.05 | 205.8 | 104.92 | 7.112 | 21.9 | 104.8 | 26.6 | 406.1 | 11.4 | 0.052 | 29 | 59.22 | 34.7 | 53.8 | 115.6 | 119.3 | 2232 | 109.84 | 14.33 | 109.99 | 110 | 105 | 7.163 | 21.9 | 28.9 | 120.1 | 2252 | 0.27702 | 0.27615
01/22/2012 | 8:52 | 41:54 | 0:00 | 41:37 | CA | Agi | CA1 | 7 | 14.34 | 79.9 | 110.1 | 115.7 | 0.04 | 202.1 | 104.91 | 7.088 | 22 | 104.9 | 26.5 | 406.1 | 11.52 | 0.053 | 29 | 59.24 | 34.6 | 53.8 | 117.3 | 120.3 | 2230 | 109.97 | 14.34 | 110.01 | 109.8 | 105 | 7.146 | 21.8 | 28.8 | 119.6 | 2250 | 0.276 | 0.27569
01/22/2012 | 8:57 | 41:59 | 0:00 | 41:42 | CA | Agi | CA1 | 7 | 14.32 | 79.9 | 109.9 | 115.6 | 0.04 | 205.9 | 105.04 | 7.218 | 21.9 | 104.8 | 26.5 | 406.1 | 11.55 | 0.048 | 29 | 59 | 34.6 | 53.8 | 116.3 | 119.9 | 2260 | 109.94 | 14.33 | 109.97 | 110 | 104.98 | 7.138 | 21.9 | 29 | 120.4 | 2246 | 0.27741 | 0.27597
01/22/2012 | 9:02 | 42:04 | 0:00 | 41:47 | CA | Agi | CA1 | 7 | 14.32 | 80 | 110.1 | 115.7 | 0.03 | 205.6 | 104.96 | 7.158 | 22 | 104.7 | 26.5 | 405.9 | 11.46 | 0.052 | 28.9 | 59.2 | 34.6 | 53.8 | 115.9 | 119.5 | 2244 | 110.05 | 14.36 | 110.01 | 110 | 105.02 | 7.166 | 21.9 | 29 | 119.6 | 2255 | 0.27679 | 0.27585
01/22/2012 | 9:07 | 42:09 | 0:00 | 41:52 | CA | Agi | CA1 | 7 | 14.32 | 79.8 | 110.1 | 115.6 | 0.05 | 204.4 | 104.94 | 7.16 | 21.8 | 105.1 | 26.8 | 405.9 | 11.53 | 0.051 | 28.8 | 59.09 | 34.5 | 53.9 | 117.1 | 120.3 | 2240 | 109.93 | 14.35 | 110 | 109.9 | 104.99 | 7.15 | 21.9 | 28.9 | 119.8 | 2247 | 0.27766 | 0.27624
01/22/2012 | 9:12 | 42:14 | 0:00 | 41:57 | CA | Agi | CA1 | 7 | 14.31 | 79.9 | 109.9 | 115.5 | 0.06 | 201.6 | 104.94 | 7.154 | 21.9 | 105 | 27.1 | 405.9 | 11.56 | 0.052 | 28.9 | 59.27 | 34.5 | 53.9 | 116.6 | 120.1 | 2238 | 109.94 | 14.34 | 109.98 | 109.9 | 105.01 | 7.154 | 21.9 | 28.9 | 120.4 | 2253 | 0.27765 | 0.27571
01/22/2012 | 9:22 | 42:24 | 0:00 | 42:07 | CA | Agi | CA1 | 7 | 14.34 | 79.9 | 110.1 | 115.7 | 0.03 | 203.1 | 105.03 | 7.177 | 21.9 | 104.7 | 26.7 | 405.9 | 11.58 | 0.047 | 29 | 59 | 34.3 | 53.9 | 116.5 | 119.7 | 2262 | 109.93 | 14.34 | 110 | 110.1 | 104.97 | 7.13 | 21.9 | 28.9 | 119.6 | 2245 | 0.27562 | 0.27571
01/22/2012 | 9:27 | 42:29 | 0:00 | 42:12 | CA | Agi | CA1 | 7 | 14.34 | 79.9 | 110 | 115.7 | 0.05 | 203.3 | 104.95 | 7.101 | 22 | 104.8 | 27.1 | 406 | 11.61 | 0.051 | 29 | 59.18 | 34.3 | 54 | 117 | 120.2 | 2240 | 110.04 | 14.34 | 109.98 | 110.1 | 105 | 7.154 | 21.9 | 29 | 120.1 | 2253 | 0.2751 | 0.27571
01/22/2012 | 9:32 | 42:34 | 0:00 | 42:17 | CA | Agi | CA1 | 7 | 14.34 | 80 | 110.1 | 115.7 | 0.04 | 205.3 | 105.04 | 7.216 | 22 | 104.8 | 27 | 406 | 11.5 | 0.048 | 28.8 | 59.03 | 34.3 | 54 | 117 | 120.3 | 2261 | 110.01 | 14.34 | 109.95 | 110 | 104.98 | 7.136 | 21.9 | 28.9 | 120.2 | 2249 | 0.27704 | 0.27558
01/22/2012 | 9:37 | 42:39 | 0:00 | 42:22 | CA | Agi | CA1 | 7 | 14.36 | 79.9 | 109.8 | 115.5 | 0.05 | 204.1 | 105.06 | 7.233 | 21.9 | 105 | 26.8 | 406.1 | 11.6 | 0.048 | 28.9 | 58.99 | 34.2 | 54 | 116.1 | 119.7 | 2266 | 109.98 | 14.34 | 110 | 110 | 105 | 7.14 | 21.9 | 28.9 | 120 | 2248 | 0.27715 | 0.27573
01/22/2012 | 9:42 | 42:44 | 0:00 | 42:27 | CA | Agi | CA1 | 7 | 14.36 | 80 | 109 | 114.7 | 0.07 | 201.4 | 105.03 | 7.148 | 22 | 104.7 | 26.7 | 406 | 11.48 | 0.049 | 28.9 | 59.13 | 34.3 | 54 | 117 | 119.8 | 2258 | 110.05 | 14.33 | 110 | 109.3 | 105.01 | 7.162 | 21.9 | 28.9 | 119.5 | 2254 | 0.27469 | 0.27584
01/22/2012 | 9:47 | 42:49 | 0:00 | 42:32 | CA | Agi | CA1 | 7 | 14.32 | 79.8 | 109.8 | 115.4 | 0.02 | 204.1 | 104.94 | 7.139 | 22 | 105 | 26.8 | 406.1 | 11.52 | 0.052 | 29 | 59.27 | 34.3 | 54.1 | 117.7 | 120.5 | 2234 | 109.89 | 14.35 | 110.03 | 109.3 | 105 | 7.141 | 21.9 | 28.9 | 120.3 | 2250 | 0.27769 | 0.27545
01/22/2012 | 9:52 | 42:54 | 0:00 | 42:37 | CA | Agi | CA1 | 7 | 14.33 | 80 | 109.8 | 115.5 | 0.04 | 205.1 | 104.92 | 7.125 | 21.9 | 104.7 | 26.8 | 406 | 11.45 | 0.054 | 28.9 | 59.22 | 34.3 | 54 | 116 | 119.5 | 2236 | 109.95 | 14.34 | 109.98 | 110 | 105 | 7.147 | 21.8 | 28.9 | 120 | 2253 | 0.27675 | 0.27544
01/22/2012 | 9:57 | 42:59 | 0:00 | 42:42 | CA | Agi | CA1 | 7 | 14.36 | 80 | 109.8 | 115.3 | 0.03 | 202.7 | 105.03 | 7.2 | 21.9 | 104.7 | 26.8 | 406 | 11.51 | 0.048 | 28.8 | 58.93 | 34.4 | 54 | 116.9 | 120 | 2261 | 109.91 | 14.35 | 109.99 | 109.7 | 104.98 | 7.131 | 21.9 | 28.8 | 119.5 | 2246 | 0.27667 | 0.27565
01/22/2012 | 10:02 | 43:04 | 0:00 | 42:47 | CA | Agi | CA1 | 7 | 14.34 | 79.9 | 110.3 | 115.9 | 0.03 | 205.1 | 105 | 7.158 | 21.9 | 104.9 | 27.1 | 406.1 | 11.46 | 0.051 | 28.9 | 59 | 34.5 | 54.1 | 117.5 | 120.6 | 2249 | 109.86 | 14.34 | 110.03 | 110.1 | 105 | 7.143 | 21.9 | 28.9 | 120.3 | 2251 | 0.27665 | 0.2754
01/22/2012 | 10:07 | 43:09 | 0:00 | 42:52 | CA | Agi | CA1 | 7 | 14.36 | 79.9 | 110 | 115.6 | 0.03 | 203.1 | 104.89 | 7.106 | 22 | 104.5 | 27.3 | 405.9 | 11.44 | 0.052 | 29 | 59.22 | 34.7 | 54.2 | 115.8 | 119.9 | 2232 | 109.94 | 14.35 | 109.98 | 110.2 | 105.01 | 7.152 | 21.9 | 29 | 120 | 2252 | 0.27653 | 0.27575
01/22/2012 | 10:12 | 43:14 | 0:00 | 42:57 | CA | Agi | CA1 | 7 | 14.34 | 79.9 | 110 | 115.6 | 0.04 | 203.5 | 104.91 | 7.107 | 22 | 104.5 | 26.6 | 406 | 11.58 | 0.053 | 29 | 59.29 | 34.7 | 54 | 117.2 | 119.8 | 2233 | 110.05 | 14.35 | 110.01 | 110 | 104.99 | 7.144 | 22 | 29 | 119.5 | 2249 | 0.27617 | 0.27573
01/22/2012 | 10:22 | 43:24 | 0:00 | 43:07 | CA | Agi | CA1 | 7 | 14.37 | 79.9 | 109.8 | 115.5 | 0.03 | 203.1 | 104.95 | 7.102 | 21.8 | 105 | 26.6 | 406 | 11.61 | 0.052 | 28.9 | 59.34 | 34.9 | 54.2 | 115.9 | 119.5 | 2238 | 110.02 | 14.33 | 109.98 | 109.9 | 105.01 | 7.153 | 21.9 | 28.9 | 119.8 | 2252 | 0.27544 | 0.27579
01/22/2012 | 10:27 | 43:29 | 0:00 | 43:12 | CA | Agi | CA1 | 7 | 14.34 | 79.9 | 109.8 | 115.4 | 0.04 | 205.3 | 104.95 | 7.132 | 21.9 | 104.7 | 26.7 | 406 | 11.6 | 0.053 | 29 | 59.25 | 35 | 54.3 | 116.9 | 119.9 | 2239 | 109.94 | 14.33 | 110 | 109.7 | 104.99 | 7.147 | 21.9 | 29 | 119.6 | 2251 | 0.27668 | 0.27563
01/22/2012 | 10:32 | 43:34 | 0:00 | 43:17 | CA | Agi | CA1 | 7 | 14.32 | 79.9 | 110 | 115.7 | 0.04 | 202.2 | 105 | 7.156 | 21.9 | 104.7 | 26.7 | 406 | 11.41 | 0.048 | 28.8 | 58.99 | 35 | 54.2 | 117.4 | 120.5 | 2253 | 109.94 | 14.34 | 110 | 110.1 | 104.98 | 7.125 | 21.9 | 28.9 | 120.3 | 2247 | 0.27588 | 0.27527
01/22/2012 | 10:37 | 43:39 | 0:00 | 43:22 | CA | Agi | CA1 | 7 | 14.36 | 79.8 | 109.7 | 115.3 | 0.05 | 203.5 | 104.95 | 7.113 | 21.9 | 104.6 | 26.9 | 406 | 11.4 | 0.052 | 28.9 | 59.2 | 35 | 54.1 | 116 | 119.6 | 2243 | 109.98 | 14.32 | 110.01 | 109.8 | 105.01 | 7.148 | 21.9 | 28.9 | 120.1 | 2254 | 0.27535 | 0.27528
01/22/2012 | 10:42 | 43:44 | 0:00 | 43:27 | CA | Agi | CA1 | 7 | 14.34 | 79.9 | 110.1 | 115.6 | 0.05 | 204.2 | 104.95 | 7.108 | 21.9 | 104.8 | 27.2 | 406 | 11.36 | 0.049 | 28.9 | 59.1 | 35 | 54.2 | 116.7 | 119.7 | 2244 | 110.13 | 14.34 | 109.98 | 109.9 | 104.98 | 7.136 | 21.8 | 29 | 119.5 | 2246 | 0.27466 | 0.27587
01/22/2012 | 10:47 | 43:49 | 0:00 | 43:32 | CA | Agi | CA1 | 7 | 14.36 | 79.9 | 110.2 | 115.8 | 0.03 | 203.1 | 104.93 | 7.13 | 21.8 | 104.8 | 27.2 | 406 | 11.25 | 0.051 | 28.8 | 59.2 | 34.9 | 54.1 | 117.3 | 120.4 | 2234 | 109.93 | 14.35 | 109.98 | 110.1 | 105 | 7.143 | 21.9 | 29 | 120.3 | 2249 | 0.27724 | 0.27577
01/22/2012 | 10:52 | 43:54 | 0:00 | 43:37 | CA | Agi | CA1 | 7 | 14.33 | 79.8 | 110 | 115.6 | 0.04 | 205.8 | 105 | 7.126 | 21.8 | 104.7 | 26.8 | 406.1 | 11.32 | 0.051 | 28.8 | 59.16 | 35 | 54.3 | 116 | 119.7 | 2248 | 110.07 | 14.35 | 110.01 | 110 | 105 | 7.155 | 21.9 | 28.9 | 120.1 | 2252 | 0.27501 | 0.27579
01/22/2012 | 10:57 | 43:59 | 0:00 | 43:42 | CA | Agi | CA1 | 7 | 14.34 | 80 | 109.7 | 115.3 | 0.02 | 204.6 | 104.91 | 7.12 | 21.8 | 104.9 | 26.7 | 406 | 11.48 | 0.051 | 28.9 | 59.17 | 34.9 | 54.2 | 116.2 | 119.5 | 2235 | 109.97 | 14.35 | 110 | 110 | 104.99 | 7.14 | 21.9 | 28.9 | 119.5 | 2249 | 0.27663 | 0.27561
01/22/2012 | 11:02 | 44:04 | 0:00 | 43:47 | CA | Agi | CA1 | 7 | 14.34 | 79.9 | 109.9 | 115.6 | 0.06 | 202.5 | 105.08 | 7.215 | 22 | 104.7 | 26.9 | 406 | 11.49 | 0.046 | 29.1 | 58.9 | 35 | 54.4 | 117.4 | 120.4 | 2269 | 110 | 14.34 | 109.96 | 109.7 | 104.99 | 7.145 | 21.9 | 29 | 120.1 | 2252 | 0.27605 | 0.27553
01/22/2012 | 11:07 | 44:09 | 0:00 | 43:52 | CA | Agi | CA1 | 7 | 14.39 | 79.9 | 110.1 | 115.7 | 0.03 | 205.1 | 105.02 | 7.202 | 21.9 | 104.9 | 26.8 | 405.9 | 11.48 | 0.048 | 28.9 | 58.93 | 35 | 54.3 | 116 | 119.6 | 2259 | 109.95 | 14.35 | 109.96 | 109.9 | 104.98 | 7.131 | 22 | 28.9 | 120.3 | 2247 | 0.27689 | 0.2756
01/22/2012 | 11:12 | 44:14 | 0:00 | 43:57 | CA | Agi | CA1 | 7 | 14.34 | 79.9 | 110 | 115.6 | 0.05 | 203.4 | 104.95 | 7.13 | 21.8 | 104.7 | 26.7 | 406 | 11.61 | 0.051 | 28.7 | 59.12 | 35 | 54.3 | 115.7 | 119.3 | 2244 | 109.97 | 14.34 | 110.01 | 110.2 | 105 | 7.143 | 21.9 | 28.9 | 119.5 | 2250 | 0.27591 | 0.27557
01/22/2012 | 11:22 | 44:24 | 0:00 | 44:07 | CA | Agi | CA1 | 7 | 14.36 | 79.8 | 109.8 | 115.5 | 0.03 | 202.2 | 104.95 | 7.136 | 21.9 | 104.8 | 27.1 | 406 | 11.6 | 0.051 | 28.9 | 59.1 | 35 | 54.4 | 117 | 120.2 | 2240 | 109.93 | 14.34 | 110.01 | 110 | 105 | 7.144 | 21.9 | 28.9 | 120.2 | 2252 | 0.27673 | 0.27537
01/22/2012 | 11:27 | 44:29 | 0:00 | 44:12 | CA | Agi | CA1 | 7 | 14.35 | 80.1 | 110 | 115.6 | 0.05 | 199.9 | 104.99 | 7.125 | 21.9 | 104.8 | 27.2 | 406 | 11.61 | 0.05 | 28.8 | 59.03 | 35 | 54.4 | 116.5 | 119.9 | 2252 | 110.01 | 14.34 | 110.05 | 109.8 | 105.03 | 7.175 | 21.9 | 28.9 | 120.1 | 2256 | 0.27463 | 0.27597
01/22/2012 | 11:32 | 44:34 | 0:00 | 44:17 | CA | Agi | CA1 | 7 | 14.37 | 79.8 | 110 | 115.6 | 0.03 | 201.9 | 105.06 | 7.173 | 21.9 | 104.9 | 26.8 | 405.9 | 11.7 | 0.048 | 29 | 59.09 | 35 | 54.3 | 116.3 | 119.7 | 2262 | 109.95 | 14.34 | 109.95 | 110.1 | 105 | 7.157 | 21.9 | 28.9 | 119.9 | 2250 | 0.27541 | 0.27626
01/22/2012 | 11:37 | 44:39 | 0:00 | 44:22 | CA | Agi | CA1 | 7 | 14.37 | 79.9 | 110.2 | 115.8 | 0.06 | 203.3 | 105.06 | 7.234 | 22 | 104.7 | 26.8 | 405.9 | 11.71 | 0.048 | 29 | 59.09 | 35 | 54.4 | 116.2 | 119.7 | 2267 | 110.07 | 14.35 | 109.98 | 109.9 | 105 | 7.145 | 21.9 | 29 | 119.7 | 2251 | 0.27684 | 0.2756
01/22/2012 | 11:42 | 44:44 | 0:00 | 44:27 | CA | Agi | CA1 | 7 | 14.37 | 80 | 110 | 115.7 | 0.05 | 204.2 | 105.03 | 7.157 | 22 | 104.8 | 26.8 | 405.9 | 11.61 | 0.051 | 29 | 59.35 | 35 | 54.5 | 116.6 | 119.8 | 2247 | 110.04 | 14.36 | 109.98 | 110.1 | 105 | 7.145 | 21.9 | 28.9 | 119.7 | 2249 | 0.27641 | 0.27585
01/22/2012 | 11:47 | 44:49 | 0:00 | 44:32 | CA | Agi | CA1 | 7 | 14.38 | 79.9 | 110.1 | 115.7 | 0.03 | 203.9 | 104.93 | 7.128 | 21.9 | 104.8 | 26.8 | 406 | 11.65 | 0.053 | 29 | 59.22 | 35 | 54.5 | 116.8 | 120.1 | 2227 | 109.94 | 14.33 | 110 | 110 | 104.99 | 7.14 | 21.9 | 28.8 | 120 | 2250 | 0.27801 | 0.27548
01/22/2012 | 11:52 | 44:54 | 0:00 | 44:37 | CA | Agi | CA1 | 7 | 14.35 | 79.9 | 110 | 115.6 | 0.05 | 203.6 | 104.94 | 7.092 | 21.9 | 104.8 | 26.8 | 406 | 11.65 | 0.053 | 28.9 | 59.32 | 35 | 54.5 | 116.8 | 120.1 | 2235 | 110.05 | 14.34 | 110.01 | 110 | 105 | 7.147 | 21.9 | 28.9 | 120.1 | 2251 | 0.27534 | 0.27561
01/22/2012 | 11:57 | 44:59 | 0:00 | 44:42 | CA | Agi | CA1 | 7 | 14.32 | 80 | 110 | 115.6 | 0.03 | 202.7 | 104.97 | 7.122 | 21.9 | 104.7 | 26.9 | 406 | 11.56 | 0.051 | 28.8 | 59 | 35.1 | 54.5 | 116.7 | 120.1 | 2246 | 109.98 | 14.34 | 109.98 | 110 | 104.99 | 7.132 | 21.9 | 28.8 | 120 | 2249 | 0.27533 | 0.27535
01/22/2012 | 12:02 | 45:04 | 0:00 | 44:47 | CA | Agi | CA1 | 7 | 14.32 | 79.9 | 109.6 | 115.3 | 0.03 | 202 | 104.95 | 7.135 | 21.9 | 104.7 | 26.9 | 405.9 | 11.53 | 0.05 | 28.9 | 59.05 | 35.2 | 54.6 | 116.6 | 119.9 | 2242 | 109.93 | 14.33 | 109.96 | 109.7 | 104.98 | 7.143 | 21.9 | 28.9 | 119.9 | 2249 | 0.27645 | 0.27582
01/22/2012 | 12:07 | 45:09 | 0:00 | 44:52 | CA | Agi | CA1 | 7 | 14.34 | 79.8 | 110.1 | 115.7 | 0.06 | 202.8 | 104.93 | 7.097 | 21.9 | 104.8 | 27 | 405.9 | 11.55 | 0.051 | 28.8 | 59.3 | 35.3 | 54.7 | 116.7 | 120 | 2237 | 110.07 | 14.34 | 109.99 | 109.9 | 105.03 | 7.166 | 21.9 | 28.9 | 120 | 2256 | 0.27524 | 0.27578
01/22/2012 | 12:12 | 45:14 | 0:00 | 44:57 | CA | Agi | CA1 | 7 | 14.32 | 79.9 | 110.2 | 115.9 | 0.03 | 205.1 | 105.02 | 7.198 | 22 | 104.5 | 27 | 405.9 | 11.43 | 0.048 | 29 | 58.89 | 35.4 | 54.6 | 116.2 | 119.8 | 2260 | 109.93 | 14.34 | 109.99 | 110.2 | 104.98 | 7.127 | 21.9 | 28.9 | 120 | 2245 | 0.27667 | 0.27562
01/22/2012 | 12:17 | 45:19 | 0:00 | 45:02 | CA | Agi | CA1 | 7 | 14.34 | 79.8 | 109.7 | 115.3 | 0.04 | 200.7 | 104.92 | 7.092 | 21.8 | 104.7 | 26.8 | 405.9 | 11.36 | 0.052 | 29 | 59.08 | 35.6 | 54.6 | 115.8 | 119.3 | 2237 | 109.94 | 14.34 | 110.01 | 109.9 | 105.01 | 7.146 | 21.9 | 28.9 | 119.6 | 2252 | 0.27537 | 0.27544
01/22/2012 | 12:22 | 45:24 | 0:00 | 45:07 | CA | Agi | CA1 | 7 | 14.35 | 79.8 | 110.1 | 115.7 | 0.06 | 202.7 | 105.06 | 7.231 | 21.8 | 104.5 | 27 | 405.8 | 11.25 | 0.048 | 28.8 | 59.03 | 35.6 | 54.6 | 117.2 | 120.1 | 2263 | 110.13 | 14.34 | 109.98 | 109.8 | 105 | 7.154 | 21.9 | 29 | 119.8 | 2252 | 0.27706 | 0.27583
01/22/2012 | 12:27 | 45:29 | 0:00 | 45:12 | CA | Agi | CA1 | 7 | 14.35 | 79.8 | 109.3 | 115.1 | 0.02 | 201.7 | 105.03 | 7.232 | 21.8 | 104.5 | 26.8 | 405.8 | 11.35 | 0.049 | 29 | 59.07 | 35.5 | 54.7 | 116.5 | 120 | 2258 | 110.11 | 14.34 | 109.99 | 109.7 | 104.98 | 7.14 | 21.9 | 29 | 120.4 | 2248 | 0.27777 | 0.27575
01/22/2012 | 12:32 | 45:34 | 0:00 | 45:17 | CA | Agi | CA1 | 7 | 14.35 | 79.9 | 110 | 115.5 | 0.05 | 203.5 | 105.03 | 7.109 | 21.9 | 104.4 | 27 | 405.8 | 11.55 | 0.049 | 29 | 59.28 | 35.5 | 54.7 | 116 | 119.5 | 2253 | 110.25 | 14.34 | 110 | 109.7 | 105.01 | 7.14 | 21.9 | 29 | 119.7 | 2252 | 0.2733 | 0.27524
01/22/2012 | 12:37 | 45:39 | 0:00 | 45:22 | CA | Agi | CA1 | 7 | 14.37 | 79.9 | 110 | 115.6 | 0.04 | 203.3 | 105.05 | 7.184 | 21.9 | 104.7 | 26.8 | 405.8 | 11.5 | 0.047 | 28.9 | 58.93 | 35.5 | 54.6 | 116.9 | 120 | 2264 | 109.9 | 14.35 | 109.98 | 110.1 | 104.97 | 7.122 | 22 | 29 | 119.7 | 2246 | 0.27572 | 0.27533
01/22/2012 | 12:42 | 45:44 | 0:00 | 45:27 | CA | Agi | CA1 | 7 | 14.34 | 79.8 | 110.2 | 115.8 | 0.03 | 203.7 | 104.99 | 7.153 | 22 | 104.7 | 26.9 | 405.9 | 11.54 | 0.049 | 29 | 59.22 | 35.5 | 54.8 | 117.2 | 120.5 | 2248 | 109.97 | 14.34 | 110.01 | 110.1 | 104.99 | 7.133 | 22 | 28.9 | 120.3 | 2250 | 0.27631 | 0.27519
01/22/2012 | 12:47 | 45:49 | 0:00 | 45:32 | CA | Agi | CA1 | 7 | 14.34 | 79.9 | 109.9 | 115.5 | 0.04 | 202.2 | 105 | 7.122 | 21.9 | 104.6 | 27.1 | 406 | 11.6 | 0.052 | 29 | 59.25 | 35.5 | 54.8 | 115.8 | 119.5 | 2247 | 110.02 | 14.33 | 109.99 | 109.9 | 105.03 | 7.159 | 21.9 | 29 | 119.9 | 2256 | 0.27511 | 0.27551
01/22/2012 | 12:52 | 45:54 | 0:00 | 45:37 | CA | Agi | CA1 | 7 | 14.35 | 79.9 | 109.9 | 115.6 | 0.04 | 204.1 | 105.08 | 7.211 | 21.9 | 104.6 | 26.8 | 405.9 | 11.65 | 0.047 | 29 | 59.02 | 35.5 | 54.8 | 116.8 | 119.8 | 2269 | 109.95 | 14.34 | 109.97 | 109.8 | 104.98 | 7.13 | 21.9 | 29 | 119.5 | 2247 | 0.27602 | 0.27554
01/22/2012 | 12:57 | 45:59 | 0:00 | 45:42 | CA | Agi | CA1 | 7 | 14.31 | 80 | 110.2 | 115.8 | 0.03 | 203.4 | 105.01 | 7.184 | 22 | 104.4 | 27 | 406 | 11.64 | 0.049 | 29 | 59.05 | 35.5 | 54.8 | 117.4 | 120.6 | 2256 | 110.07 | 14.35 | 109.95 | 110.1 | 104.99 | 7.144 | 21.9 | 29 | 120.3 | 2250 | 0.27627 | 0.27576
01/22/2012 | 13:02 | 46:04 | 0:00 | 45:47 | CA | Agi | CA1 | 7 | 14.36 | 79.9 | 109.6 | 115.2 | 0.05 | 200.9 | 104.93 | 7.13 | 22 | 104.8 | 26.8 | 405.9 | 11.63 | 0.051 | 28.8 | 59.06 | 35.7 | 54.8 | 115.6 | 119.3 | 2242 | 109.97 | 14.34 | 109.99 | 109.9 | 105 | 7.151 | 22 | 28.9 | 119.9 | 2252 | 0.27615 | 0.27569
01/22/2012 | 13:07 | 46:09 | 0:00 | 45:52 | CA | Agi | CA1 | 7 | 14.36 | 80 | 109.8 | 115.5 | 0.03 | 202.4 | 104.92 | 7.126 | 21.8 | 104.7 | 27 | 405.9 | 11.62 | 0.053 | 29 | 59.19 | 35.7 | 54.6 | 117.3 | 120.1 | 2235 | 109.97 | 14.34 | 110 | 109.6 | 105.01 | 7.152 | 22 | 28.9 | 119.5 | 2253 | 0.27686 | 0.27558
01/22/2012 | 13:12 | 46:14 | 0:00 | 45:57 | CA | Agi | CA1 | 7 | 14.34 | 80 | 110.3 | 116 | 0.04 | 203.8 | 105 | 7.15 | 22.1 | 104.6 | 27 | 405.9 | 11.54 | 0.051 | 29.1 | 59.21 | 35.9 | 54.7 | 116.7 | 120.3 | 2251 | 110.02 | 14.35 | 110 | 110 | 105 | 7.135 | 21.9 | 28.9 | 120.4 | 2252 | 0.2757 | 0.27505
01/22/2012 | 13:17 | 46:19 | 0:00 | 46:02 | CA | Agi | CA1 | 7 | 14.36 | 79.9 | 110 | 115.6 | 0.04 | 204.8 | 105.02 | 7.17 | 22 | 104.5 | 26.7 | 406 | 11.46 | 0.051 | 29 | 59.14 | 35.7 | 54.7 | 115.6 | 119.5 | 2254 | 109.98 | 14.34 | 109.99 | 110.1 | 105.01 | 7.14 | 22 | 29 | 119.7 | 2251 | 0.2762 | 0.27539
01/22/2012 | 13:22 | 46:24 | 0:00 | 46:07 | CA | Agi | CA1 | 7 | 14.34 | 79.9 | 109.7 | 115.3 | 0.04 | 203.1 | 105.06 | 7.189 | 22 | 104.6 | 26.8 | 405.9 | 11.54 | 0.049 | 29 | 59.12 | 35.7 | 54.7 | 117.1 | 120.2 | 2262 | 110.08 | 14.34 | 110 | 109.8 | 104.99 | 7.142 | 22 | 29 | 119.6 | 2249 | 0.2757 | 0.27568
01/22/2012 | 13:27 | 46:29 | 0:00 | 46:12 | CA | Agi | CA1 | 7 | 14.37 | 79.8 | 110.1 | 115.7 | 0.04 | 204 | 105.07 | 7.2 | 22 | 104.5 | 27 | 405.9 | 11.66 | 0.048 | 29 | 59.16 | 35.7 | 54.9 | 116.6 | 120.3 | 2259 | 110.15 | 14.34 | 109.97 | 110 | 105 | 7.146 | 22 | 29 | 120.4 | 2250 | 0.27631 | 0.27579
01/22/2012 | 13:32 | 46:34 | 0:00 | 46:17 | CA | Agi | CA1 | 7 | 14.34 | 80 | 109.8 | 115.5 | 0.03 | 204 | 104.91 | 7.131 | 22 | 104.4 | 26.8 | 405.9 | 11.71 | 0.051 | 28.9 | 59.12 | 35.7 | 55 | 115.6 | 119.2 | 2239 | 109.82 | 14.32 | 109.98 | 110 | 104.98 | 7.137 | 22 | 28.9 | 119.6 | 2247 | 0.27694 | 0.27578
01/22/2012 | 13:37 | 46:39 | 0:00 | 46:22 | CA | Agi | CA1 | 7 | 14.34 | 80 | 110.1 | 115.7 | 0.03 | 203.2 | 105.05 | 7.214 | 22 | 104.6 | 26.8 | 405.9 | 11.71 | 0.049 | 29 | 59.24 | 35.5 | 54.9 | 117.3 | 120.2 | 2257 | 110.08 | 14.33 | 110.03 | 109.9 | 105.01 | 7.154 | 22 | 28.9 | 119.8 | 2253 | 0.27727 | 0.27558
01/22/2012 | 13:42 | 46:44 | 0:00 | 46:27 | CA | Agi | CA1 | 7 | 14.33 | 79.8 | 109.5 | 115.1 | 0.03 | 201.5 | 104.96 | 7.13 | 21.9 | 104.7 | 26.8 | 405.9 | 11.71 | 0.05 | 29 | 58.97 | 35.5 | 55 | 116 | 119.7 | 2245 | 109.9 | 14.35 | 110.03 | 109.9 | 104.97 | 7.123 | 21.9 | 29 | 120.3 | 2243 | 0.27596 | 0.27561
01/22/2012 | 13:47 | 46:49 | 0:00 | 46:32 | CA | Agi | CA1 | 7 | 14.36 | 79.9 | 110.2 | 115.8 | 0.04 | 204.4 | 104.92 | 7.111 | 22 | 104.4 | 26.9 | 405.8 | 11.75 | 0.051 | 29 | 59.15 | 35.3 | 55 | 116.3 | 119.6 | 2235 | 109.89 | 14.34 | 110.01 | 109.9 | 105.02 | 7.157 | 22 | 29 | 119.5 | 2254 | 0.27648 | 0.27562
01/22/2012 | 13:52 | 46:54 | 0:00 | 46:37 | CA | Agi | CA1 | 7 | 14.34 | 80 | 110.1 | 115.7 | 0.05 | 202.9 | 105 | 7.161 | 22 | 104.5 | 27 | 405.9 | 11.62 | 0.049 | 28.9 | 59.22 | 35.3 | 55.1 | 117.2 | 120.2 | 2251 | 110.12 | 14.35 | 109.97 | 110.1 | 104.99 | 7.133 | 21.9 | 28.8 | 120 | 2250 | 0.27587 | 0.27529
01/22/2012 | 13:57 | 46:59 | 0:00 | 46:42 | CA | Agi | CA1 | 7 | 14.32 | 80 | 109.9 | 115.5 | 0.03 | 200.9 | 105.06 | 7.191 | 21.8 | 104.5 | 26.8 | 405.8 | 11.55 | 0.047 | 29 | 59.03 | 35.2 | 55.1 | 116.5 | 120.1 | 2262 | 110.05 | 14.34 | 109.97 | 109.8 | 104.99 | 7.137 | 21.9 | 29 | 120.3 | 2249 | 0.27585 | 0.27556
01/22/2012 | 14:02 | 47:04 | 0:00 | 46:47 | CA | Agi | CA1 | 7 | 14.38 | 79.8 | 110.2 | 115.8 | 0.04 | 203.9 | 105.05 | 7.192 | 22 | 104.6 | 27 | 405.8 | 11.5 | 0.048 | 29 | 58.98 | 35.1 | 55.1 | 116 | 119.6 | 2261 | 110.01 | 14.35 | 109.97 | 110.1 | 104.99 | 7.13 | 21.8 | 29 | 119.7 | 2249 | 0.27611 | 0.27529
01/22/2012 | 14:07 | 47:09 | 0:00 | 46:52 | CA | Agi | CA1 | 7 | 14.34 | 79.8 | 109.7 | 115.3 | 0.05 | 201.3 | 105.03 | 7.188 | 21.9 | 104.5 | 26.9 | 405.9 | 11.5 | 0.049 | 28.9 | 59.12 | 35.1 | 55.1 | 116.6 | 119.8 | 2258 | 110.15 | 14.35 | 110.04 | 110 | 105 | 7.149 | 21.9 | 28.9 | 119.7 | 2252 | 0.27598 | 0.27548
01/22/2012 | 14:12 | 47:14 | 0:00 | 46:57 | CA | Agi | CA1 | 7 | 14.31 | 79.9 | 109.8 | 115.5 | 0.04 | 200.9 | 104.97 | 7.124 | 22 | 104.3 | 26.8 | 405.9 | 11.61 | 0.053 | 29 | 59.17 | 34.9 | 55.1 | 117 | 120.2 | 2241 | 110.08 | 14.34 | 110.01 | 109.6 | 104.98 | 7.137 | 21.9 | 28.9 | 120 | 2248 | 0.27577 | 0.27559
01/22/2012 | 14:17 | 47:19 | 0:00 | 47:02 | CA | Agi | CA1 | 7 | 14.34 | 79.9 | 110.2 | 115.9 | 0.04 | 203.5 | 104.97 | 7.116 | 21.9 | 104.6 | 26.9 | 405.8 | 11.54 | 0.052 | 28.8 | 59.13 | 34.8 | 55.1 | 116.7 | 120.1 | 2247 | 110.01 | 14.34 | 109.99 | 110 | 105 | 7.137 | 21.9 | 28.9 | 120.3 | 2250 | 0.2749 | 0.27539
01/22/2012 | 14:22 | 47:24 | 0:00 | 47:07 | CA | Agi | CA1 | 7 | 14.36 | 80 | 109.7 | 115.4 | 0.06 | 202.7 | 105.07 | 7.213 | 21.9 | 104.5 | 26.8 | 405.8 | 11.64 | 0.047 | 28.9 | 58.98 | 35.1 | 55.2 | 115.8 | 119.3 | 2267 | 110 | 14.34 | 109.99 | 110 | 105 | 7.153 | 21.9 | 28.8 | 119.8 | 2252 | 0.27621 | 0.27576
01/22/2012 | 14:27 | 47:29 | 0:00 | 47:12 | CA | Agi | CA1 | 7 | 14.33 | 79.8 | 109.9 | 115.5 | 0.06 | 201 | 104.99 | 7.122 | 22 | 104.4 | 26.8 | 405.8 | 11.68 | 0.052 | 29 | 59.26 | 35 | 55.1 | 117.1 | 120 | 2248 | 110.16 | 14.33 | 110.04 | 109.8 | 105.02 | 7.15 | 21.9 | 29 | 119.5 | 2253 | 0.27463 | 0.2754
01/22/2012 | 14:32 | 47:34 | 0:00 | 47:17 | CA | Agi | CA1 | 7 | 14.37 | 79.9 | 110.2 | 115.9 | 0.04 | 200.3 | 105.07 | 7.225 | 21.9 | 104.4 | 27 | 405.8 | 11.74 | 0.049 | 29 | 59.09 | 35.1 | 55.2 | 116.6 | 120.3 | 2265 | 110.15 | 14.34 | 110 | 110.1 | 105 | 7.143 | 21.9 | 29 | 120.5 | 2251 | 0.27654 | 0.27548
01/22/2012 | 14:37 | 47:39 | 0:00 | 47:22 | CA | Agi | CA1 | 7 | 14.34 | 79.9 | 109.7 | 115.3 | 0.05 | 203.7 | 105.01 | 7.157 | 21.9 | 104.2 | 27 | 405.8 | 11.47 | 0.05 | 28.9 | 59.08 | 35.1 | 55.2 | 115.5 | 119.2 | 2256 | 109.95 | 14.34 | 110 | 109.9 | 105 | 7.138 | 21.9 | 28.9 | 119.6 | 2251 | 0.27553 | 0.27528
01/22/2012 | 14:42 | 47:44 | 0:00 | 47:27 | CA | Agi | CA1 | 7 | 14.33 | 79.8 | 110 | 115.6 | 0.05 | 201.3 | 105.06 | 7.197 | 21.8 | 104.4 | 26.9 | 405.9 | 11.43 | 0.048 | 28.8 | 58.92 | 35.1 | 55.3 | 117.5 | 120.5 | 2262 | 110.05 | 14.34 | 110.07 | 109.8 | 104.99 | 7.141 | 21.9 | 28.9 | 119.9 | 2248 | 0.27608 | 0.27559
01/22/2012 | 14:47 | 47:49 | 0:00 | 47:32 | CA | Agi | CA1 | 7 | 14.34 | 80 | 110.1 | 115.7 | 0.05 | 203.1 | 105.02 | 7.165 | 21.9 | 104.4 | 26.8 | 405.8 | 11.48 | 0.049 | 28.9 | 59.17 | 35 | 55.2 | 115.8 | 119.5 | 2261 | 110.13 | 14.34 | 110.01 | 110.1 | 104.99 | 7.14 | 21.8 | 28.9 | 120.3 | 2250 | 0.27478 | 0.27546
01/22/2012 | 14:52 | 47:54 | 0:00 | 47:37 | CA | Agi | CA1 | 7 | 14.36 | 79.8 | 110.2 | 115.8 | 0.04 | 203.6 | 105.02 | 7.201 | 22 | 104.4 | 27.1 | 405.7 | 11.47 | 0.048 | 29 | 58.96 | 35.2 | 55.2 | 116.7 | 119.8 | 2260 | 110.02 | 14.33 | 110.03 | 110.1 | 104.99 | 7.141 | 21.9 | 28.9 | 119.4 | 2248 | 0.27656 | 0.27569
01/22/2012 | 14:57 | 47:59 | 0:00 | 47:42 | CA | Agi | CA1 | 7 | 14.28 | 79.8 | 110.1 | 115.7 | 0.03 | 200.4 | 105.05 | 7.201 | 21.9 | 104 | 26.9 | 405.7 | 11.55 | 0.05 | 29 | 59.13 | 35.2 | 55.3 | 117.6 | 120.6 | 2262 | 110.12 | 14.34 | 110.03 | 110.1 | 105.01 | 7.144 | 21.9 | 29 | 120.3 | 2252 | 0.27606 | 0.27532
01/22/2012 | 15:02 | 48:04 | 0:00 | 47:47 | CA | Agi | CA1 | 7 | 14.32 | 79.9 | 109.8 | 115.5 | 0.03 | 201.7 | 104.99 | 7.142 | 21.8 | 104.3 | 26.8 | 405.8 | 11.49 | 0.051 | 28.9 | 59.06 | 35.1 | 55.3 | 115.7 | 119.5 | 2244 | 110.07 | 14.35 | 110 | 110.1 | 104.98 | 7.129 | 21.9 | 29 | 120.1 | 2250 | 0.27612 | 0.27506
01/22/2012 | 15:07 | 48:09 | 0:00 | 47:52 | CA | Agi | CA1 | 7 | 14.31 | 79.9 | 109.9 | 115.5 | 0.03 | 203.3 | 104.96 | 7.11 | 21.9 | 104.1 | 26.9 | 405.8 | 11.73 | 0.051 | 28.9 | 59.23 | 35.1 | 55.3 | 116.8 | 119.8 | 2238 | 110.15 | 14.33 | 110.04 | 109.7 | 105.02 | 7.154 | 21.9 | 28.9 | 119.4 | 2255 | 0.27542 | 0.27531
01/22/2012 | 15:12 | 48:14 | 0:00 | 47:57 | CA | Agi | CA1 | 7 | 14.34 | 79.8 | 110 | 115.7 | 0.05 | 201 | 104.96 | 7.144 | 21.8 | 103.9 | 26.8 | 405.8 | 11.7 | 0.052 | 28.8 | 59.08 | 35.1 | 55.4 | 117.5 | 120.7 | 2245 | 109.84 | 14.35 | 109.98 | 110.1 | 105 | 7.135 | 21.9 | 29 | 120.4 | 2250 | 0.27665 | 0.27534
01/22/2012 | 15:17 | 48:19 | 0:00 | 48:02 | CA | Agi | CA1 | 7 | 14.36 | 80 | 109.9 | 115.5 | 0.05 | 200.9 | 105.05 | 7.209 | 21.9 | 103.9 | 26.9 | 405.7 | 11.76 | 0.048 | 28.9 | 59.08 | 35.1 | 55.6 | 115.5 | 119.3 | 2258 | 110.08 | 14.33 | 110.02 | 110 | 104.99 | 7.138 | 21.9 | 28.8 | 119.9 | 2248 | 0.27696 | 0.2756
01/22/2012 | 15:22 | 48:24 | 0:00 | 48:07 | CA | Agi | CA1 | 7 | 14.38 | 79.9 | 110 | 115.6 | 0.02 | 201.6 | 104.99 | 7.175 | 21.9 | 104 | 26.9 | 405.8 | 11.74 | 0.05 | 28.9 | 58.98 | 35.1 | 55.6 | 117.2 | 120.3 | 2249 | 110 | 14.33 | 109.98 | 109.9 | 104.98 | 7.132 | 22 | 28.9 | 119.6 | 2248 | 0.27696 | 0.27547
01/22/2012 | 15:27 | 48:29 | 0:00 | 48:12 | CA | Agi | CA1 | 7 | 14.35 | 79.9 | 109.9 | 115.6 | 0.05 | 201 | 105.02 | 7.157 | 21.9 | 103.7 | 26.8 | 405.7 | 11.79 | 0.05 | 29 | 59.1 | 35 | 55.5 | 116.5 | 120.2 | 2251 | 110.09 | 14.34 | 109.98 | 110.1 | 104.99 | 7.129 | 21.9 | 28.9 | 120.5 | 2248 | 0.27579 | 0.27535
01/22/2012 | 15:32 | 48:34 | 0:00 | 48:17 | CA | Agi | CA1 | 7 | 14.35 | 79.9 | 109.7 | 115.3 | 0.05 | 204.3 | 105.11 | 7.232 | 22 | 103.8 | 27 | 405.7 | 11.7 | 0.047 | 29 | 59.03 | 34.9 | 55.7 | 115.5 | 119.3 | 2271 | 110.04 | 14.33 | 110.05 | 109.6 | 104.99 | 7.133 | 21.9 | 28.9 | 119.5 | 2250 | 0.27635 | 0.27509
01/22/2012 | 15:37 | 48:39 | 0:00 | 48:22 | CA | Agi | CA1 | 7 | 14.4 | 79.9 | 110.3 | 116 | 0.03 | 202.1 | 104.93 | 7.122 | 22 | 104 | 26.8 | 405.8 | 11.56 | 0.052 | 28.9 | 59.1 | 34.8 | 55.7 | 117.8 | 120.6 | 2241 | 109.98 | 14.34 | 109.97 | 109.9 | 105.01 | 7.145 | 21.9 | 28.8 | 120 | 2253 | 0.27594 | 0.27538
01/22/2012 | 15:42 | 48:44 | 0:00 | 48:27 | CA | Agi | CA1 | 7 | 14.32 | 79.9 | 110 | 115.6 | 0.02 | 203.1 | 104.92 | 7.107 | 21.8 | 103.6 | 27 | 405.9 | 11.53 | 0.053 | 28.8 | 58.86 | 34.8 | 55.8 | 115.5 | 119.5 | 2242 | 109.79 | 14.34 | 109.97 | 110.2 | 104.96 | 7.108 | 21.9 | 28.9 | 120.2 | 2244 | 0.27571 | 0.27506
01/22/2012 | 15:47 | 48:49 | 0:00 | 48:32 | CA | Agi | CA1 | 7 | 14.34 | 79.9 | 109.9 | 115.6 | 0.04 | 202.6 | 104.96 | 7.094 | 21.9 | 103.7 | 27 | 405.8 | 11.59 | 0.051 | 28.8 | 59.17 | 34.8 | 55.8 | 117.1 | 119.9 | 2243 | 110.13 | 14.34 | 110.05 | 110 | 105.01 | 7.137 | 22 | 28.9 | 119.5 | 2252 | 0.27424 | 0.275
01/22/2012 | 15:52 | 48:54 | 0:00 | 48:37 | CA | Agi | CA1 | 7 | 14.38 | 80 | 109.3 | 115 | 0.03 | 203.1 | 105.11 | 7.241 | 21.9 | 103.6 | 26.8 | 405.7 | 11.58 | 0.046 | 29 | 58.84 | 34.7 | 55.8 | 117.5 | 120.5 | 2270 | 109.98 | 14.33 | 110.01 | 109.4 | 105.01 | 7.145 | 21.9 | 29 | 120.4 | 2253 | 0.27697 | 0.27528
01/22/2012 | 15:57 | 48:59 | 0:00 | 48:42 | CA | Agi | CA1 | 7 | 14.35 | 79.9 | 109.8 | 115.5 | 0.05 | 202.7 | 105.06 | 7.172 | 21.8 | 103.5 | 27 | 405.8 | 11.43 | 0.049 | 28.8 | 58.95 | 34.7 | 56 | 116.2 | 119.5 | 2261 | 109.89 | 14.35 | 110 | 109.5 | 105 | 7.147 | 21.9 | 28.9 | 120.1 | 2251 | 0.27565 | 0.27563
01/22/2012 | 16:02 | 49:04 | 0:00 | 48:47 | CA | Agi | CA1 | 7 | 14.34 | 79.8 | 109.9 | 115.5 | 0.04 | 202.3 | 105.02 | 7.146 | 21.9 | 103.5 | 27 | 405.8 | 11.65 | 0.051 | 28.9 | 59.18 | 34.7 | 56 | 116 | 119.5 | 2251 | 110.07 | 14.33 | 110.01 | 110 | 105 | 7.139 | 21.9 | 28.9 | 119.5 | 2251 | 0.27542 | 0.2753
01/22/2012 | 16:07 | 49:09 | 0:00 | 48:52 | CA | Agi | CA1 | 7 | 14.33 | 79.8 | 110 | 115.6 | 0.05 | 200.5 | 104.94 | 7.141 | 22 | 103.6 | 27 | 405.8 | 11.64 | 0.05 | 29 | 59 | 34.6 | 56 | 117.2 | 120.3 | 2239 | 110 | 14.35 | 109.97 | 109.8 | 104.97 | 7.119 | 21.9 | 28.9 | 119.9 | 2245 | 0.27688 | 0.27536
01/22/2012 | 16:12 | 49:14 | 0:00 | 48:57 | CA | Agi | CA1 | 7 | 14.32 | 80 | 110.1 | 115.8 | 0.04 | 201.7 | 105.08 | 7.216 | 21.8 | 103.3 | 26.9 | 405.7 | 11.82 | 0.046 | 29 | 58.93 | 34.5 | 56 | 116.8 | 120.2 | 2269 | 110.22 | 14.34 | 110 | 110 | 105.02 | 7.154 | 21.9 | 28.9 | 120.4 | 2254 | 0.27553 | 0.27553
01/22/2012 | 16:17 | 49:19 | 0:00 | 49:02 | CA | Agi | CA1 | 7 | 14.33 | 79.9 | 110.1 | 115.7 | 0.03 | 202.4 | 104.91 | 7.069 | 22 | 103.7 | 27 | 405.7 | 11.65 | 0.054 | 29 | 59.13 | 34.5 | 56.1 | 115.8 | 119.4 | 2235 | 109.97 | 14.33 | 110.03 | 110.1 | 104.99 | 7.125 | 21.9 | 28.9 | 119.7 | 2249 | 0.27465 | 0.27495
01/22/2012 | 16:22 | 49:24 | 0:00 | 49:07 | CA | Agi | CA1 | 7 | 14.34 | 79.8 | 110 | 115.6 | 0.03 | 201.1 | 105.03 | 7.179 | 22 | 103.4 | 26.9 | 405.7 | 11.79 | 0.048 | 29 | 58.89 | 34.5 | 56.2 | 117.2 | 120.2 | 2258 | 109.87 | 14.35 | 109.97 | 109.9 | 104.99 | 7.141 | 21.9 | 28.9 | 119.6 | 2249 | 0.27633 | 0.27572
01/22/2012 | 16:27 | 49:29 | 0:00 | 49:12 | CA | Agi | CA1 | 7 | 14.31 | 79.9 | 110 | 115.7 | 0.05 | 200 | 105.06 | 7.219 | 21.9 | 103.3 | 27 | 405.7 | 11.73 | 0.047 | 28.9 | 58.83 | 34.4 | 56.2 | 117 | 120.3 | 2265 | 110.04 | 14.34 | 109.97 | 110 | 105 | 7.142 | 21.9 | 28.9 | 120.5 | 2251 | 0.27659 | 0.27551
01/22/2012 | 16:32 | 49:34 | 0:00 | 49:17 | CA | Agi | CA1 | 7 | 14.32 | 79.9 | 109.7 | 115.4 | 0.03 | 201.7 | 105.02 | 7.155 | 21.8 | 103.5 | 26.8 | 405.7 | 11.89 | 0.049 | 28.8 | 58.98 | 34.3 | 56.3 | 115.7 | 119.3 | 2258 | 110 | 14.33 | 109.94 | 110 | 104.99 | 7.131 | 21.9 | 28.9 | 119.8 | 2249 | 0.27508 | 0.27541
01/22/2012 | 16:37 | 49:39 | 0:00 | 49:22 | CA | Agi | CA1 | 7 | 14.34 | 79.8 | 110.1 | 115.7 | 0.05 | 200.7 | 104.9 | 7.056 | 22 | 103.5 | 27 | 405.7 | 11.69 | 0.052 | 28.8 | 59.18 | 34.2 | 56.3 | 117 | 120.1 | 2229 | 109.93 | 14.33 | 110.07 | 110 | 104.98 | 7.115 | 21.9 | 28.9 | 119.6 | 2246 | 0.27498 | 0.27483
01/22/2012 | 16:42 | 49:44 | 0:00 | 49:27 | CA | Agi | CA1 | 7 | 14.32 | 80 | 110.1 | 115.7 | 0.02 | 201.7 | 105.07 | 7.221 | 21.9 | 103.1 | 26.9 | 405.7 | 11.73 | 0.048 | 28.9 | 58.99 | 34.2 | 56.3 | 117.2 | 120.3 | 2266 | 110.02 | 14.34 | 110.02 | 110 | 105 | 7.141 | 21.9 | 28.9 | 120.2 | 2252 | 0.27659 | 0.27523
01/22/2012 | 16:47 | 49:49 | 0:00 | 49:32 | CA | Agi | CA1 | 7 | 14.38 | 80 | 109.8 | 115.5 | 0.04 | 202.2 | 105.02 | 7.127 | 21.8 | 103.4 | 27 | 405.7 | 11.6 | 0.05 | 28.7 | 59.12 | 34.2 | 56.5 | 116.1 | 119.7 | 2256 | 110.08 | 14.34 | 109.98 | 109.9 | 104.99 | 7.125 | 21.9 | 28.9 | 120.1 | 2249 | 0.27405 | 0.27508
01/22/2012 | 16:52 | 49:54 | 0:00 | 49:37 | CA | Agi | CA1 | 7 | 14.32 | 79.9 | 110 | 115.6 | 0.03 | 200.7 | 104.97 | 7.095 | 21.9 | 103.3 | 27 | 405.7 | 11.57 | 0.051 | 28.9 | 59.03 | 34.2 | 56.4 | 116 | 119.6 | 2246 | 110.02 | 14.33 | 109.99 | 109.9 | 104.97 | 7.13 | 21.9 | 28.8 | 119.6 | 2246 | 0.27418 | 0.27561
01/22/2012 | 16:57 | 49:59 | 0:00 | 49:42 | CA | Agi | CA1 | 7 | 14.31 | 80 | 110 | 115.6 | 0.04 | 200.4 | 105.06 | 7.193 | 21.8 | 103.4 | 26.9 | 405.7 | 11.4 | 0.047 | 28.8 | 58.83 | 34.1 | 56.4 | 117 | 120.1 | 2265 | 109.98 | 14.34 | 109.99 | 109.9 | 105.01 | 7.158 | 21.8 | 28.9 | 119.7 | 2254 | 0.27574 | 0.27571
01/22/2012 | 17:02 | 50:04 | 0:00 | 49:47 | CA | Agi | CA1 | 7 | 14.32 | 80 | 109.8 | 115.6 | 0.03 | 202.8 | 105.08 | 7.206 | 21.8 | 103.4 | 26.9 | 405.7 | 11.58 | 0.047 | 28.9 | 58.88 | 34.2 | 56.5 | 117.3 | 120.4 | 2272 | 109.95 | 14.35 | 109.99 | 110 | 105.01 | 7.134 | 21.9 | 28.8 | 120.3 | 2251 | 0.27546 | 0.27515
01/22/2012 | 17:07 | 50:09 | 0:00 | 49:52 | CA | Agi | CA1 | 7 | 14.34 | 79.9 | 109.7 | 115.5 | 0.03 | 201.6 | 104.96 | 7.181 | 21.9 | 103.3 | 26.8 | 405.7 | 11.58 | 0.049 | 28.8 | 58.96 | 34.1 | 56.4 | 116.1 | 119.6 | 2248 | 109.94 | 14.34 | 109.98 | 109.8 | 104.98 | 7.124 | 21.8 | 28.8 | 119.9 | 2247 | 0.27746 | 0.27528
01/22/2012 | 17:12 | 50:14 | 0:00 | 49:57 | CA | Agi | CA1 | 7 | 14.32 | 79.8 | 110 | 115.6 | 0.04 | 200.5 | 105.09 | 7.207 | 21.9 | 103.6 | 27 | 405.6 | 11.72 | 0.047 | 28.9 | 58.87 | 34.2 | 56.5 | 116.1 | 119.5 | 2270 | 110 | 14.33 | 110.01 | 109.9 | 105 | 7.134 | 21.9 | 28.9 | 119.5 | 2251 | 0.27562 | 0.2751
01/22/2012 | 17:17 | 50:19 | 0:00 | 50:02 | CA | Agi | CA1 | 7 | 14.33 | 79.8 | 110.1 | 115.8 | 0.03 | 201.9 | 105.09 | 7.256 | 22 | 103.5 | 27.1 | 405.7 | 11.6 | 0.046 | 28.9 | 58.96 | 34.1 | 56.5 | 117.2 | 120.3 | 2271 | 110.05 | 14.33 | 109.99 | 110 | 104.99 | 7.135 | 22 | 28.9 | 119.9 | 2250 | 0.27724 | 0.27531
01/22/2012 | 17:22 | 50:24 | 0:00 | 50:07 | CA | Agi | CA1 | 7 | 14.34 | 79.9 | 109.9 | 115.6 | 0.04 | 200.5 | 105.01 | 7.126 | 21.8 | 103.8 | 26.9 | 405.7 | 11.79 | 0.051 | 28.8 | 59.24 | 34.2 | 56.7 | 116.2 | 120 | 2246 | 110.04 | 14.33 | 110.02 | 110.1 | 105.01 | 7.135 | 21.9 | 28.8 | 120.3 | 2253 | 0.27533 | 0.27487
01/22/2012 | 17:27 | 50:29 | 0:00 | 50:12 | CA | Agi | CA1 | 7 | 14.34 | 80 | 109.8 | 115.5 | 0.04 | 203.7 | 105.03 | 7.164 | 22 | 103.6 | 27 | 405.7 | 11.67 | 0.05 | 29 | 59.22 | 34.1 | 56.6 | 115.6 | 119.2 | 2253 | 110.19 | 14.34 | 110.01 | 109.8 | 104.99 | 7.136 | 21.9 | 28.9 | 119.5 | 2249 | 0.27556 | 0.27543
01/22/2012 | 17:32 | 50:34 | 0:00 | 50:17 | CA | Agi | CA1 | 7 | 14.35 | 80 | 110 | 115.6 | 0.05 | 200.5 | 105.02 | 7.125 | 21.8 | 103.8 | 26.8 | 405.8 | 11.69 | 0.049 | 28.8 | 59.13 | 34 | 56.6 | 117.5 | 120.4 | 2253 | 110.07 | 14.34 | 110.04 | 109.9 | 105.01 | 7.143 | 21.9 | 28.8 | 119.9 | 2252 | 0.27436 | 0.27525
01/22/2012 | 17:37 | 50:39 | 0:00 | 50:22 | CA | Agi | CA1 | 7 | 14.33 | 79.9 | 110 | 115.6 | 0.06 | 198.4 | 105.05 | 7.202 | 21.9 | 103.9 | 27.1 | 405.6 | 11.59 | 0.048 | 28.8 | 58.84 | 34.1 | 56.6 | 116.1 | 119.8 | 2265 | 110.04 | 14.33 | 109.99 | 110 | 104.99 | 7.138 | 21.9 | 28.8 | 120.4 | 2250 | 0.27593 | 0.27543
01/22/2012 | 17:42 | 50:44 | 0:00 | 50:27 | CA | Agi | CA1 | 7 | 14.29 | 79.9 | 109.6 | 115.3 | 0.04 | 200.7 | 104.97 | 7.164 | 21.9 | 103.9 | 26.8 | 405.7 | 11.74 | 0.048 | 28.9 | 58.92 | 34 | 56.7 | 115.6 | 119.4 | 2250 | 110 | 14.34 | 110 | 109.9 | 105 | 7.133 | 21.9 | 28.9 | 119.5 | 2249 | 0.27641 | 0.27534
01/22/2012 | 17:47 | 50:49 | 0:00 | 50:32 | CA | Agi | CA1 | 7 | 14.32 | 79.8 | 110 | 115.6 | 0.04 | 203.1 | 105.06 | 7.172 | 22 | 103.9 | 27.2 | 405.8 | 11.62 | 0.049 | 28.9 | 58.98 | 34.2 | 56.7 | 117.3 | 120.3 | 2262 | 110.08 | 14.35 | 110.03 | 109.8 | 105.02 | 7.149 | 21.9 | 28.9 | 119.8 | 2254 | 0.27505 | 0.27527
01/22/2012 | 17:52 | 50:54 | 0:00 | 50:37 | CA | Agi | CA1 | 7 | 14.31 | 79.8 | 109.7 | 115.3 | 0.05 | 199.8 | 105.08 | 7.239 | 22 | 104 | 26.8 | 405.8 | 11.62 | 0.047 | 28.8 | 58.91 | 34 | 56.7 | 116 | 119.8 | 2269 | 110.09 | 14.35 | 109.98 | 110 | 104.99 | 7.136 | 21.9 | 28.8 | 120.4 | 2251 | 0.27674 | 0.27526
01/22/2012 | 17:57 | 50:59 | 0:00 | 50:42 | CA | Agi | CA1 | 7 | 14.35 | 79.9 | 109.9 | 115.5 | 0.03 | 199.5 | 105.05 | 7.197 | 21.9 | 103.9 | 27 | 405.7 | 11.7 | 0.049 | 29 | 59.02 | 34 | 56.7 | 116.6 | 119.6 | 2260 | 109.94 | 14.34 | 109.99 | 109.6 | 105.01 | 7.144 | 21.9 | 28.9 | 119.3 | 2255 | 0.2766 | 0.27505
01/22/2012 | 18:02 | 51:04 | 0:00 | 50:47 | CA | Agi | CA1 | 7 | 14.34 | 80 | 110.1 | 115.8 | 0.04 | 201.6 | 105.09 | 7.244 | 21.8 | 104.1 | 26.8 | 405.7 | 11.52 | 0.046 | 28.8 | 58.78 | 34 | 56.7 | 117.6 | 120.8 | 2267 | 110 | 14.34 | 109.99 | 110.1 | 104.99 | 7.132 | 21.9 | 28.9 | 120.3 | 2249 | 0.2774 | 0.27532
01/22/2012 | 18:07 | 51:09 | 0:00 | 50:52 | CA | Agi | CA1 | 7 | 14.34 | 79.9 | 109.9 | 115.5 | 0.04 | 202.3 | 105.03 | 7.124 | 21.9 | 103.8 | 27 | 405.8 | 11.42 | 0.051 | 28.9 | 59.08 | 34 | 56.7 | 115.6 | 119.3 | 2253 | 110.11 | 14.33 | 110.03 | 110 | 105.02 | 7.134 | 21.9 | 28.9 | 119.9 | 2253 | 0.27423 | 0.27481
01/22/2012 | 18:12 | 51:14 | 0:00 | 50:57 | CA | Agi | CA1 | 7 | 14.33 | 79.9 | 109.9 | 115.5 | 0.05 | 200.7 | 105.01 | 7.131 | 22 | 104.2 | 26.9 | 405.8 | 11.42 | 0.05 | 29 | 59 | 34 | 56.8 | 117.3 | 120.2 | 2253 | 110.08 | 14.33 | 109.95 | 109.8 | 104.99 | 7.123 | 21.9 | 28.9 | 119.5 | 2250 | 0.27457 | 0.27495
01/22/2012 | 18:17 | 51:19 | 0:00 | 51:02 | CA | Agi | CA1 | 7 | 14.32 | 80 | 110.2 | 115.8 | 0.05 | 199.7 | 104.95 | 7.103 | 21.9 | 104.1 | 27 | 405.7 | 11.44 | 0.052 | 28.9 | 59.08 | 34 | 56.7 | 116.6 | 120.3 | 2242 | 109.95 | 14.34 | 109.97 | 110 | 104.98 | 7.124 | 21.9 | 29 | 120.5 | 2248 | 0.27516 | 0.27519
01/22/2012 | 18:18 | 51:20 | 0:00 | 51:03 | CA | STA | CA1 | 1 | 14.36 | 79.9 | 107.9 | 113.6 | 0 | 202.3 | 105.1 | 6.181 | 21.8 | 105 | 27 | 406.2 | 11.4 | 0.048 | 29 | 57.74 | 34 | 56.7 | 104.9 | 114 | 2015 | 105.12 | 14.34 | 106.76 | 109.5 | 104.63 | 6.411 | 21.9 | 29 | 118.1 | 2068 | 0.27866 | 0.27729
01/22/2012 | 18:19 | 51:21 | 0:00 | 51:04 | CA | STA | CA1 | 1 | 14.36 | 79.9 | 107.1 | 112.4 | 0 | 204 | 104.94 | 6.155 | 21.8 | 104.9 | 26.9 | 406.3 | 11.4 | 0.052 | 29.1 | 57.55 | 34 | 56.7 | 107.2 | 113.1 | 1992 | 104.99 | 14.34 | 105.82 | 108.5 | 104.77 | 6.261 | 21.9 | 29.1 | 115.7 | 2029 | 0.28104 | 0.27846
01/22/2012 | 18:20 | 51:22 | 0:00 | 51:05 | CA | STA | CA1 | 1 | 14.34 | 79.8 | 107.4 | 112.5 | 0.02 | 200.1 | 104.92 | 6.138 | 21.8 | 105 | 26.9 | 406.2 | 11.53 | 0.05 | 29.1 | 57.47 | 34 | 56.7 | 109.7 | 113.8 | 1995 | 104.91 | 14.35 | 105.56 | 108.1 | 104.85 | 6.22 | 21.9 | 29.1 | 114.9 | 2020 | 0.28005 | 0.27856
01/22/2012 | 18:21 | 51:23 | 0:00 | 51:06 | CA | STA | CA1 | 1 | 14.37 | 79.9 | 107.8 | 112.9 | 0 | 203 | 104.96 | 6.145 | 21.8 | 105 | 27 | 406.3 | 11.53 | 0.05 | 29.1 | 57.45 | 34.1 | 56.8 | 111.2 | 114.5 | 1997 | 104.92 | 14.35 | 105.44 | 108 | 104.88 | 6.201 | 21.9 | 29.1 | 114.7 | 2015 | 0.28006 | 0.27871
01/22/2012 | 18:22 | 51:24 | 0:00 | 51:07 | CA | STA | CA1 | 1 | 14.37 | 80 | 108.2 | 113.3 | 0.01 | 201.8 | 105.05 | 6.187 | 21.8 | 104.8 | 26.9 | 406.3 | 11.55 | 0.049 | 29 | 57.57 | 34 | 56.7 | 111.8 | 114.9 | 2008 | 105.04 | 14.35 | 105.35 | 108 | 104.9 | 6.183 | 21.8 | 29.1 | 114.7 | 2011 | 0.28011 | 0.27869
01/22/2012 | 18:23 | 51:25 | 0:00 | 51:08 | CA | STA | CA1 | 1 | 14.36 | 79.9 | 108.6 | 113.7 | 0.04 | 194 | 105.07 | 6.155 | 22 | 104.9 | 26.9 | 406.3 | 11.63 | 0.05 | 29.1 | 57.64 | 34 | 56.7 | 112.2 | 115.1 | 2007 | 105.06 | 14.37 | 104.95 | 108.4 | 104.96 | 6.139 | 21.8 | 29.1 | 115.1 | 2000 | 0.27875 | 0.27929
01/22/2012 | 18:24 | 51:26 | 0:00 | 51:09 | CA | STA | CA1 | 1 | 14.33 | 80 | 108.8 | 113.9 | 0.04 | 198.5 | 105.05 | 6.156 | 22 | 104.8 | 27 | 406.3 | 11.57 | 0.05 | 29.1 | 57.58 | 34 | 56.7 | 112.5 | 115.5 | 2007 | 104.98 | 14.36 | 104.95 | 108.6 | 104.98 | 6.15 | 21.9 | 29.1 | 115.2 | 2001 | 0.27901 | 0.27965
01/22/2012 | 18:25 | 51:27 | 0:00 | 51:10 | CA | STA | CA1 | 1 | 14.36 | 79.9 | 108.8 | 114 | 0.01 | 201.6 | 105.06 | 6.132 | 21.9 | 105 | 26.8 | 406.3 | 11.54 | 0.048 | 29 | 57.63 | 34 | 56.7 | 112.6 | 115.7 | 2009 | 105.02 | 14.36 | 104.97 | 108.7 | 104.99 | 6.144 | 21.9 | 29 | 115.3 | 2001 | 0.27754 | 0.27933
01/22/2012 | 18:26 | 51:28 | 0:00 | 51:11 | CA | STA | CA1 | 1 | 14.31 | 79.9 | 108.8 | 114 | 0.02 | 200.5 | 105 | 6.133 | 21.9 | 104.9 | 26.8 | 406.3 | 11.59 | 0.051 | 28.9 | 57.52 | 34 | 56.7 | 112.6 | 115.8 | 1998 | 104.99 | 14.35 | 104.98 | 108.7 | 105 | 6.139 | 21.9 | 29 | 115.5 | 2001 | 0.27919 | 0.27907
01/22/2012 | 18:27 | 51:29 | 0:00 | 51:12 | CA | STA | CA1 | 1 | 14.08 | 80 | 108.9 | 114 | 0.01 | 199.5 | 103.44 | 6.154 | 22 | 106.4 | 26.8 | 406.8 | 11.5 | 0.059 | 28.8 | 42.53 | 34 | 56.7 | 111.7 | 115.3 | 1833 | 104.73 | 14.36 | 104.99 | 108.7 | 104.99 | 6.137 | 21.9 | 29 | 115.5 | 2001 | 0.30612 | 0.27895
01/22/2012 | 19:50 | 52:52 | 0:00 | 51:13 | CA | STA | CA1 | 1 | 14.45 | 78.7 | 80.1 | 83.3 | 0.01 | 286.7 | 105.51 | 19.531 | 17.5 | 104.7 | 26.6 | 407.3 | 11.4 | 0.05 | 34.8 | 58.63 | 33.8 | 48.8 | 83.6 | 81.7 | 1995 | 104.61 | 14.45 | 103.1 | 78.7 | 107 | 7.945 | 17.4 | 36.7 | 79.3 | 1726 | 0.89368 | 0.42635
01/22/2012 | 19:51 | 52:53 | 0:00 | 51:14 | CA | STA | CA1 | 1 | 14.42 | 79.6 | 86.2 | 89.7 | 0.01 | 258.9 | 105.08 | 19.532 | 18.3 | 104.7 | 26.5 | 407.3 | 11.46 | 0.049 | 32.7 | 58.44 | 34 | 49.1 | 90.6 | 88.3 | 2003 | 104.9 | 14.46 | 103.96 | 81.5 | 106.02 | 7.945 | 17.7 | 34.9 | 82.8 | 1859 | 0.88769 | 0.39257
01/22/2012 | 19:52 | 52:54 | 0:00 | 51:15 | CA | STA | CA1 | 1 | 14.45 | 79.8 | 92.1 | 95.6 | 0.02 | 242.1 | 105.06 | 19.531 | 19.5 | 104.7 | 26.1 | 407.4 | 11.49 | 0.051 | 31.6 | 58.07 | 33.8 | 48.9 | 96.8 | 94.2 | 2003 | 104.94 | 14.46 | 104.28 | 84.4 | 105.7 | 7.943 | 18.1 | 33.9 | 86.1 | 1904 | 0.88731 | 0.38202
01/22/2012 | 19:53 | 52:55 | 0:00 | 51:16 | CA | STA | CA1 | 1 | 14.4 | 79.8 | 98 | 101.4 | 0.02 | 230.4 | 105.02 | 19.532 | 21.3 | 104.4 | 26 | 407.3 | 11.42 | 0.047 | 30.7 | 57.83 | 33.9 | 48.9 | 102.5 | 99.6 | 2011 | 104.97 | 14.45 | 104.46 | 87.4 | 105.54 | 7.942 | 18.8 | 33.2 | 89 | 1929 | 0.88357 | 0.37637
01/22/2012 | 19:54 | 52:56 | 0:00 | 51:17 | CA | STA | CA1 | 1 | 14.4 | 79.8 | 102.7 | 106.4 | 0 | 221.7 | 104.97 | 19.531 | 22.7 | 104.3 | 26.1 | 407.1 | 11.44 | 0.05 | 30 | 57.78 | 34 | 49.1 | 107.5 | 104.7 | 1997 | 104.95 | 14.44 | 104.56 | 90.2 | 105.44 | 7.941 | 19.5 | 32.6 | 91.9 | 1943 | 0.88989 | 0.37326
01/22/2012 | 19:55 | 52:57 | 0:00 | 51:18 | CA | STA | CA1 | 1 | 14.37 | 79.8 | 104.8 | 108.9 | -0.01 | 214.4 | 104.93 | 19.532 | 23 | 104.4 | 26.1 | 407 | 11.46 | 0.052 | 29.3 | 57.72 | 34 | 49 | 112.2 | 109.3 | 1992 | 104.92 | 14.41 | 104.92 | 104.3 | 104.94 | 7.94 | 23 | 29.6 | 108 | 1997 | 0.89242 | 0.36187
01/22/2012 | 19:56 | 52:58 | 0:00 | 51:19 | CA | STA | CA1 | 1 | 14.36 | 80 | 106.3 | 110.7 | -0.02 | 206.7 | 105.03 | 19.531 | 23.1 | 104.3 | 26.2 | 406.9 | 11.4 | 0.051 | 28.8 | 57.64 | 34 | 49.1 | 116.2 | 113.2 | 2003 | 104.99 | 14.41 | 104.96 | 105.1 | 104.95 | 7.941 | 23 | 29.3 | 110 | 1995 | 0.88688 | 0.36214
01/22/2012 | 19:57 | 52:59 | 0:00 | 51:20 | CA | STA | CA1 | 1 | 14.39 | 79.9 | 107.8 | 112.4 | -0.04 | 202.2 | 105.13 | 19.531 | 22.8 | 104.2 | 26.3 | 406.8 | 11.43 | 0.048 | 28.5 | 57.64 | 34 | 49.2 | 119.6 | 116.6 | 2011 | 104.98 | 14.4 | 104.98 | 105.9 | 104.99 | 7.941 | 23 | 29.1 | 111.9 | 1999 | 0.88344 | 0.36135
01/22/2012 | 19:58 | 53:00 | 0:00 | 51:21 | CA | STA | CA1 | 1 | 14.38 | 79.9 | 109.5 | 114.1 | -0.01 | 200.2 | 105.09 | 19.531 | 22.3 | 104 | 26.6 | 406.7 | 11.48 | 0.049 | 28.3 | 57.67 | 34 | 49.2 | 122.5 | 119.7 | 2011 | 104.99 | 14.4 | 104.99 | 106.7 | 105.02 | 7.941 | 22.9 | 28.9 | 113.6 | 2001 | 0.88336 | 0.36095
01/22/2012 | 19:59 | 53:01 | 0:00 | 51:22 | CA | STA | CA1 | 1 | 14.4 | 79.9 | 111.1 | 115.9 | -0.01 | 196.4 | 105.07 | 19.531 | 22 | 104.1 | 26.8 | 406.7 | 11.42 | 0.049 | 28.2 | 57.78 | 34 | 49.2 | 123.5 | 121.6 | 2002 | 104.95 | 14.4 | 104.99 | 107.5 | 105.02 | 7.943 | 22.7 | 28.8 | 115.1 | 2002 | 0.88767 | 0.36086
01/22/2012 | 20:00 | 53:02 | 0:00 | 51:23 | CA | STA | CA1 | 1 | 14.36 | 79.8 | 112.2 | 117.2 | 0.01 | 193.9 | 105.05 | 19.532 | 21.7 | 104 | 26.9 | 406.7 | 11.47 | 0.048 | 28.2 | 57.78 | 34 | 49.3 | 120 | 121.7 | 2009 | 105.04 | 14.39 | 105.03 | 112 | 105.07 | 7.957 | 21.8 | 28.2 | 122 | 2007 | 0.88386 | 0.36046
01/22/2012 | 20:01 | 53:03 | 0:00 | 51:24 | CA | STA | CA1 | 1 | 14.37 | 80 | 111.5 | 116.9 | 0 | 200.3 | 105.07 | 19.531 | 21.6 | 104 | 26.9 | 406.7 | 11.48 | 0.05 | 28.2 | 57.93 | 34 | 49.4 | 112.5 | 117.7 | 2003 | 105.05 | 14.39 | 105.06 | 111.9 | 105.07 | 7.958 | 21.8 | 28.3 | 120.4 | 2005 | 0.88638 | 0.36076
01/22/2012 | 20:02 | 53:04 | 0:00 | 51:25 | CA | STA | CA1 | 1 | 14.37 | 79.9 | 110.8 | 115.8 | -0.02 | 200.8 | 104.99 | 19.531 | 21.7 | 103.9 | 27 | 406.6 | 11.43 | 0.05 | 28.3 | 57.87 | 34 | 49.4 | 109.7 | 115.6 | 1995 | 105.04 | 14.39 | 105.03 | 111.5 | 105.03 | 7.958 | 21.7 | 28.3 | 119 | 2001 | 0.89002 | 0.36159
01/22/2012 | 20:03 | 53:05 | 0:00 | 51:26 | CA | STA | CA1 | 1 | 14.39 | 80 | 110.6 | 115.7 | 0 | 204.6 | 104.95 | 19.531 | 21.8 | 104.1 | 27 | 406.6 | 11.48 | 0.052 | 28.5 | 57.84 | 34 | 49.4 | 108.3 | 114.3 | 1991 | 104.99 | 14.39 | 105 | 111.3 | 105.01 | 7.957 | 21.7 | 28.3 | 117.9 | 1999 | 0.89223 | 0.36201
01/22/2012 | 20:04 | 53:06 | 0:00 | 51:27 | CA | STA | CA1 | 1 | 14.39 | 79.9 | 110.5 | 115.5 | -0.01 | 205.7 | 104.93 | 19.531 | 22 | 104.1 | 27 | 406.6 | 11.49 | 0.052 | 28.7 | 57.92 | 34 | 49.4 | 108.8 | 113.9 | 1993 | 105.05 | 14.38 | 105 | 111.1 | 104.98 | 7.956 | 21.7 | 28.4 | 117.1 | 1997 | 0.89083 | 0.36233
01/22/2012 | 20:05 | 53:07 | 0:00 | 51:28 | CA | STA | CA1 | 1 | 14.38 | 79.8 | 110.1 | 115 | -0.01 | 205.2 | 105.03 | 19.531 | 22 | 104.2 | 27 | 406.7 | 11.41 | 0.051 | 28.7 | 57.95 | 34 | 49.4 | 109.8 | 114.2 | 2000 | 105.02 | 14.38 | 104.97 | 110.2 | 104.94 | 7.951 | 22 | 28.7 | 114.2 | 1990 | 0.88796 | 0.36348
01/22/2012 | 20:06 | 53:08 | 0:00 | 51:29 | CA | STA | CA1 | 1 | 14.37 | 79.8 | 109.8 | 114.8 | 0 | 202.5 | 104.95 | 19.532 | 22.1 | 104.2 | 26.8 | 406.6 | 11.46 | 0.05 | 28.9 | 57.88 | 34 | 49.5 | 110.6 | 114.6 | 1994 | 105.01 | 14.38 | 104.97 | 110.1 | 104.94 | 7.952 | 22 | 28.8 | 114.3 | 1992 | 0.89076 | 0.36316
01/22/2012 | 20:07 | 53:09 | 0:00 | 51:30 | CA | STA | CA1 | 1 | 14.36 | 79.8 | 109.4 | 114.5 | 0.01 | 203.4 | 104.91 | 19.532 | 22 | 104.2 | 26.8 | 406.6 | 11.5 | 0.051 | 28.9 | 57.79 | 34 | 49.5 | 110.8 | 114.8 | 1993 | 104.91 | 14.39 | 104.96 | 109.9 | 104.95 | 7.95 | 22 | 28.8 | 114.5 | 1994 | 0.89206 | 0.36274
01/22/2012 | 20:08 | 53:10 | 0:00 | 51:31 | CA | STA | CA1 | 1 | 14.37 | 79.9 | 109.1 | 114.2 | 0.02 | 202 | 104.99 | 19.531 | 22.1 | 104.3 | 27.1 | 406.6 | 11.41 | 0.049 | 29.1 | 57.75 | 34.1 | 49.6 | 111 | 114.9 | 1996 | 104.97 | 14.39 | 104.96 | 109.7 | 104.97 | 7.952 | 22 | 28.9 | 114.6 | 1997 | 0.89016 | 0.36228
01/22/2012 | 20:09 | 53:11 | 0:00 | 51:32 | CA | STA | CA1 | 1 | 14.36 | 79.9 | 108.7 | 113.8 | -0.01 | 204.5 | 105 | 19.531 | 22 | 104.1 | 27 | 406.6 | 11.44 | 0.049 | 29 | 57.85 | 34.1 | 49.6 | 111.1 | 115 | 1998 | 104.97 | 14.39 | 104.96 | 109.5 | 104.99 | 7.952 | 22 | 28.9 | 114.6 | 1998 | 0.88927 | 0.3621
01/22/2012 | 20:10 | 53:12 | 0:00 | 51:33 | CA | STA | CA1 | 1 | 14.39 | 80 | 108.8 | 113.9 | 0.02 | 203.3 | 105.03 | 19.531 | 22 | 104.2 | 26.9 | 406.5 | 11.49 | 0.05 | 29.1 | 57.92 | 34.1 | 49.7 | 111.1 | 115 | 2002 | 105.04 | 14.4 | 105.04 | 108.8 | 105.01 | 7.951 | 22 | 29.1 | 115 | 1999 | 0.88691 | 0.3616
01/22/2012 | 20:11 | 53:13 | 0:00 | 51:34 | CA | STA | CA1 | 1 | 14.32 | 79.9 | 108.8 | 113.9 | -0.01 | 201 | 104.99 | 19.531 | 21.9 | 103.9 | 26.9 | 406.5 | 11.41 | 0.05 | 29 | 57.95 | 34.1 | 49.7 | 111.1 | 115 | 2003 | 105.05 | 14.39 | 105.02 | 108.8 | 104.96 | 7.957 | 22 | 29 | 115 | 1995 | 0.88638 | 0.36267
01/22/2012 | 20:12 | 53:14 | 0:00 | 51:35 | CA | STA | CA1 | 1 | 14.34 | 79.9 | 109.1 | 114.1 | 0.01 | 204.4 | 104.97 | 19.531 | 21.9 | 104.2 | 26.7 | 406.5 | 11.45 | 0.05 | 29 | 57.81 | 34.1 | 49.7 | 111.1 | 115 | 1996 | 104.98 | 14.39 | 105 | 108.9 | 104.96 | 7.955 | 22 | 29 | 115 | 1995 | 0.89008 | 0.36264
01/22/2012 | 21:20 | 54:22 | 0:00 | 51:37 | CA | STA | CA1 | 1 | 14.47 | 78 | 76 | 79.6 | 0.04 | 290.3 | 105.62 | 6.405 | 17.8 | 104.3 | 25.7 | 406 | 11.48 | 0.051 | 31.8 | 58.5 | 35.9 | 43.4 | 82.2 | 80.4 | 1986 | 104.61 | 14.43 | 103.99 | 74.7 | 106.89 | 5.717 | 18 | 32.7 | 78.2 | 1765 | 0.2944 | 0.29744
01/22/2012 | 21:21 | 54:22 | 0:00 | 51:38 | CA | STA | CA1 | 1 | 14.41 | 79.3 | 82.3 | 86 | 0 | 267.2 | 105.04 | 6.322 | 17.6 | 104.6 | 25.5 | 406.6 | 11.44 | 0.052 | 30.5 | 58.03 | 35.8 | 43.7 | 89.1 | 86.9 | 1995 | 104.9 | 14.42 | 104.42 | 77.6 | 105.97 | 6.026 | 17.8 | 31.7 | 81.7 | 1879 | 0.28847 | 0.29329
01/22/2012 | 21:22 | 54:23 | 0:00 | 51:39 | CA | STA | CA1 | 1 | 14.44 | 79.8 | 88.4 | 92 | 0.02 | 246.5 | 105.07 | 6.237 | 18.1 | 104.4 | 25.4 | 406.8 | 11.41 | 0.051 | 30 | 57.97 | 35.8 | 44 | 95.2 | 92.6 | 2000 | 104.97 | 14.43 | 104.6 | 80.7 | 105.66 | 6.097 | 17.8 | 31.2 | 84.8 | 1917 | 0.2837 | 0.29036
01/22/2012 | 21:23 | 54:25 | 0:00 | 51:40 | CA | STA | CA1 | 1 | 14.36 | 79.8 | 94.3 | 97.8 | 0 | 234.8 | 105.05 | 6.154 | 19.6 | 104.5 | 25.4 | 407.1 | 11.48 | 0.048 | 29.6 | 57.63 | 35.9 | 44.3 | 100.5 | 97.6 | 2001 | 104.98 | 14.42 | 104.69 | 83.7 | 105.51 | 6.118 | 18.2 | 30.8 | 87.7 | 1938 | 0.27975 | 0.28795
01/22/2012 | 21:24 | 54:25 | 0:00 | 51:41 | CA | STA | CA1 | 1 | 14.43 | 79.9 | 100 | 103.5 | 0.01 | 225.3 | 105 | 6.116 | 21.1 | 104.5 | 25.7 | 407.2 | 11.45 | 0.051 | 29.3 | 57.55 | 35.8 | 44.5 | 105.4 | 102.5 | 1996 | 104.97 | 14.42 | 104.75 | 86.6 | 105.41 | 6.116 | 18.7 | 30.5 | 90.4 | 1950 | 0.27875 | 0.28592
01/22/2012 | 21:25 | 54:26 | 0:00 | 51:42 | CA | STA | CA1 | 1 | 14.39 | 80 | 103.4 | 107.4 | 0.01 | 216.8 | 105.01 | 6.104 | 22.2 | 104.5 | 26.2 | 407.2 | 11.4 | 0.05 | 29 | 57.58 | 35.9 | 44.8 | 110 | 107.1 | 1996 | 105.01 | 14.4 | 104.97 | 102.8 | 104.94 | 6.092 | 21.9 | 29.1 | 105.8 | 1991 | 0.2781 | 0.27835
01/22/2012 | 21:26 | 54:27 | 0:00 | 51:43 | CA | STA | CA1 | 1 | 14.39 | 79.9 | 104.9 | 109.2 | -0.01 | 212 | 105.11 | 6.181 | 23 | 104.4 | 26.5 | 407.2 | 11.48 | 0.049 | 28.8 | 57.5 | 36 | 45.1 | 113.9 | 111 | 2009 | 104.98 | 14.39 | 104.99 | 103.7 | 105.04 | 6.124 | 22.3 | 28.9 | 107.9 | 2003 | 0.27986 | 0.27809
01/22/2012 | 21:27 | 54:28 | 0:00 | 51:44 | CA | STA | CA1 | 1 | 14.36 | 79.8 | 106.2 | 110.7 | -0.02 | 206.8 | 105.02 | 6.14 | 23.6 | 104.5 | 26.6 | 407.1 | 11.44 | 0.049 | 28.6 | 57.31 | 36 | 45.2 | 117.4 | 114.3 | 2004 | 104.95 | 14.39 | 104.99 | 104.4 | 105.04 | 6.131 | 22.7 | 28.8 | 109.7 | 2006 | 0.27878 | 0.27799
01/22/2012 | 21:28 | 54:29 | 0:00 | 51:45 | CA | STA | CA1 | 1 | 14.36 | 79.8 | 107.5 | 112.2 | -0.01 | 203.3 | 104.99 | 6.143 | 22.9 | 104.4 | 26.7 | 407.1 | 11.42 | 0.05 | 28.6 | 57.4 | 36.2 | 45.6 | 120.4 | 117.5 | 1997 | 104.94 | 14.39 | 104.97 | 105.1 | 105.03 | 6.139 | 22.8 | 28.8 | 111.5 | 2004 | 0.27992 | 0.27868
01/22/2012 | 21:29 | 54:30 | 0:00 | 51:46 | CA | STA | CA1 | 1 | 14.36 | 79.9 | 108.6 | 113.5 | 0 | 197.2 | 104.94 | 6.158 | 22.6 | 104.4 | 26.8 | 407.1 | 11.48 | 0.05 | 28.6 | 57.37 | 36.2 | 45.7 | 122.7 | 119.9 | 1996 | 104.91 | 14.38 | 104.96 | 105.7 | 105.02 | 6.142 | 22.7 | 28.7 | 113 | 2003 | 0.28082 | 0.27898
01/22/2012 | 21:30 | 54:31 | 0:00 | 51:47 | CA | STA | CA1 | 1 | 14.39 | 80.1 | 109.7 | 114.6 | 0.01 | 195.2 | 104.94 | 6.17 | 22.1 | 104.3 | 26.8 | 407 | 11.45 | 0.052 | 28.6 | 57.47 | 36.1 | 45.9 | 122.9 | 121.3 | 1991 | 104.94 | 14.35 | 104.95 | 109.4 | 104.96 | 6.155 | 22.3 | 28.6 | 121.1 | 1998 | 0.282 | 0.2803
01/22/2012 | 21:31 | 54:32 | 0:00 | 51:48 | CA | STA | CA1 | 1 | 14.39 | 80 | 110.8 | 115.8 | 0 | 194.6 | 105.01 | 6.169 | 21.8 | 104.4 | 26.9 | 407.1 | 11.44 | 0.05 | 28.7 | 57.6 | 36.2 | 46.1 | 118 | 120.5 | 1998 | 104.95 | 14.36 | 104.98 | 110 | 104.97 | 6.153 | 22.1 | 28.6 | 121 | 1997 | 0.28094 | 0.28027
01/22/2012 | 21:32 | 54:33 | 0:00 | 51:49 | CA | STA | CA1 | 1 | 14.4 | 79.9 | 111.4 | 116.4 | 0.03 | 197.4 | 105.04 | 6.158 | 21.6 | 104.4 | 27.1 | 407.1 | 11.5 | 0.05 | 28.7 | 57.65 | 36.3 | 46.3 | 112.3 | 117.2 | 2001 | 105.01 | 14.36 | 104.97 | 110.4 | 104.99 | 6.154 | 22 | 28.6 | 120 | 1998 | 0.27986 | 0.2802
01/22/2012 | 21:33 | 54:34 | 0:00 | 51:50 | CA | STA | CA1 | 1 | 14.35 | 80 | 111.2 | 116.2 | 0 | 204.2 | 105.02 | 6.171 | 21.6 | 104.4 | 27.1 | 407.1 | 11.51 | 0.049 | 28.8 | 57.72 | 36.3 | 46.4 | 110.1 | 115.3 | 2006 | 105.04 | 14.36 | 104.99 | 110.6 | 104.99 | 6.155 | 21.9 | 28.7 | 119 | 1999 | 0.27967 | 0.28005
01/22/2012 | 21:34 | 54:35 | 0:00 | 51:51 | CA | STA | CA1 | 1 | 14.39 | 79.8 | 110.5 | 115.5 | -0.01 | 203.1 | 105 | 6.136 | 21.6 | 104.4 | 27.1 | 407.1 | 11.46 | 0.051 | 28.8 | 57.65 | 36.2 | 46.5 | 109.1 | 114.2 | 1999 | 105.05 | 14.36 | 104.99 | 110.6 | 104.99 | 6.149 | 21.8 | 28.7 | 118.1 | 1998 | 0.27903 | 0.27992
01/22/2012 | 21:35 | 54:36 | 0:00 | 51:52 | CA | STA | CA1 | 1 | 14.38 | 79.8 | 110.1 | 115.1 | -0.01 | 202.5 | 104.97 | 6.143 | 21.8 | 104.5 | 27.3 | 407.1 | 11.52 | 0.051 | 28.9 | 57.69 | 36.5 | 46.7 | 110 | 114.2 | 1995 | 104.95 | 14.36 | 104.99 | 110.2 | 104.98 | 6.141 | 21.8 | 28.9 | 114.2 | 2001 | 0.28017 | 0.27914
01/22/2012 | 21:36 | 54:38 | 0:00 | 51:53 | CA | STA | CA1 | 1 | 14.35 | 79.9 | 110 | 115 | -0.01 | 205 | 105.04 | 6.179 | 22.1 | 104.6 | 27.3 | 407.1 | 11.46 | 0.049 | 29 | 57.67 | 36.4 | 46.8 | 111 | 114.6 | 2008 | 105.04 | 14.37 | 105 | 110.1 | 105 | 6.15 | 21.9 | 28.9 | 114.3 | 2003 | 0.27975 | 0.27924
01/22/2012 | 21:37 | 54:38 | 0:00 | 51:54 | CA | STA | CA1 | 1 | 14.34 | 80 | 109.8 | 114.7 | 0.01 | 200.3 | 105.08 | 6.168 | 22.1 | 104.4 | 27.3 | 407 | 11.43 | 0.048 | 29 | 57.73 | 36.3 | 46.9 | 111.2 | 114.7 | 2008 | 105.08 | 14.37 | 105.01 | 110 | 105.02 | 6.155 | 21.9 | 28.9 | 114.4 | 2004 | 0.27915 | 0.2793
01/22/2012 | 21:38 | 54:39 | 0:00 | 51:55 | CA | STA | CA1 | 1 | 14.4 | 79.9 | 109.8 | 114.7 | 0 | 203.7 | 105.02 | 6.153 | 22.2 | 104.4 | 27.1 | 407 | 11.5 | 0.05 | 29 | 57.75 | 36.5 | 47.1 | 111.2 | 114.8 | 2000 | 104.99 | 14.37 | 105 | 109.9 | 105.02 | 6.154 | 22 | 28.9 | 114.5 | 2003 | 0.27982 | 0.27942
01/22/2012 | 21:39 | 54:40 | 0:00 | 51:56 | CA | STA | CA1 | 1 | 14.4 | 80 | 109.5 | 114.5 | -0.01 | 204.9 | 104.95 | 6.139 | 22.1 | 104.5 | 27 | 407 | 11.45 | 0.051 | 29 | 57.7 | 36.5 | 47.2 | 111.3 | 114.8 | 1994 | 104.95 | 14.37 | 105 | 109.9 | 105.01 | 6.152 | 22 | 28.9 | 114.6 | 2002 | 0.28013 | 0.27947
01/22/2012 | 21:40 | 54:41 | 0:00 | 51:57 | CA | STA | CA1 | 1 | 14.37 | 79.9 | 109.2 | 114.3 | 0.02 | 203.1 | 105.03 | 6.182 | 22 | 104.7 | 26.7 | 406.9 | 11.44 | 0.049 | 29 | 57.65 | 36.4 | 47.3 | 111.3 | 115 | 2005 | 105.01 | 14.38 | 105.01 | 109.3 | 105.03 | 6.166 | 22.1 | 29 | 114.9 | 2004 | 0.28039 | 0.2798
01/22/2012 | 21:41 | 54:42 | 0:00 | 51:58 | CA | STA | CA1 | 1 | 14.39 | 80 | 109 | 114.1 | 0 | 202.8 | 105.01 | 6.169 | 22.1 | 104.4 | 26.8 | 407 | 11.52 | 0.05 | 29 | 57.71 | 36.6 | 47.5 | 111.5 | 115 | 2003 | 105.08 | 14.36 | 105.03 | 109.2 | 105.03 | 6.163 | 22 | 29 | 114.8 | 2005 | 0.27989 | 0.27947
01/22/2012 | 21:42 | 54:43 | 0:00 | 51:59 | CA | STA | CA1 | 1 | 14.34 | 79.8 | 108.7 | 113.8 | 0.02 | 203.1 | 104.99 | 6.151 | 22 | 104.6 | 26.8 | 407 | 11.44 | 0.05 | 29.1 | 57.61 | 36.6 | 47.6 | 111.6 | 114.9 | 2001 | 104.97 | 14.37 | 105.02 | 109 | 105.01 | 6.155 | 22 | 29 | 114.9 | 2003 | 0.27964 | 0.27941
01/22/2012 | 21:43 | 54:44 | 0:00 | 52:00 | CA | STA | CA1 | 1 | 14.34 | 80 | 108.5 | 113.6 | -0.01 | 202.8 | 105.03 | 6.167 | 21.8 | 104.7 | 26.9 | 407 | 11.42 | 0.05 | 28.9 | 57.62 | 36.6 | 47.7 | 111.5 | 114.8 | 2004 | 105.02 | 14.37 | 105.01 | 108.9 | 105.02 | 6.159 | 22 | 29 | 114.9 | 2003 | 0.27982 | 0.27962
01/22/2012 | 21:44 | 54:45 | 0:00 | 52:01 | CA | STA | CA1 | 1 | 14.36 | 79.8 | 108.5 | 113.6 | 0.01 | 201.5 | 104.97 | 6.161 | 22 | 104.5 | 26.9 | 407 | 11.45 | 0.05 | 29 | 57.58 | 36.7 | 47.9 | 111.5 | 115 | 1999 | 104.98 | 14.37 | 105.01 | 108.8 | 105.01 | 6.156 | 22 | 29 | 114.9 | 2002 | 0.28035 | 0.27962
01/22/2012 | 21:45 | 54:46 | 0:00 | 52:02 | CA | STA | CA1 | 1 | 14.35 | 79.9 | 108.4 | 113.5 | 0 | 205.8 | 105.05 | 6.197 | 21.8 | 104.7 | 27 | 407 | 11.38 | 0.05 | 28.8 | 57.59 | 36.7 | 47.9 | 111.5 | 114.8 | 2007 | 105.01 | 14.37 | 104.98 | 108.6 | 105.03 | 6.166 | 22.1 | 29 | 114.9 | 2003 | 0.28079 | 0.28002
01/22/2012 | 21:46 | 54:47 | 0:00 | 52:03 | CA | STA | CA1 | 1 | 14.36 | 79.9 | 108.6 | 113.7 | 0.01 | 200.3 | 104.96 | 6.158 | 22 | 104.5 | 26.9 | 407 | 11.38 | 0.051 | 29 | 57.68 | 36.7 | 48 | 111.7 | 115 | 1995 | 105.01 | 14.38 | 104.99 | 108.6 | 105 | 6.149 | 22.1 | 29 | 114.9 | 1999 | 0.2807 | 0.27978
01/22/2012 | 21:47 | 54:48 | 0:00 | 52:04 | CA | STA | CA1 | 1 | 14.36 | 80 | 108.7 | 113.8 | -0.01 | 201.7 | 104.96 | 6.149 | 22 | 104.6 | 26.9 | 407 | 11.45 | 0.051 | 28.9 | 57.58 | 36.7 | 48 | 111.7 | 115 | 1998 | 105.01 | 14.36 | 104.99 | 108.7 | 104.99 | 6.144 | 22 | 29 | 115 | 1998 | 0.27987 | 0.27969
01/22/2012 | 21:48 | 54:49 | 0:00 | 52:05 | CA | STA | CA1 | 1 | 14.37 | 79.9 | 108.9 | 114 | -0.01 | 204.7 | 104.95 | 6.154 | 22 | 104.4 | 26.8 | 406.9 | 11.4 | 0.051 | 28.9 | 57.6 | 36.8 | 48.2 | 111.8 | 115 | 1996 | 104.98 | 14.36 | 104.98 | 108.7 | 104.98 | 6.135 | 22 | 29 | 115 | 1997 | 0.28045 | 0.27945
01/22/2012 | 21:49 | 54:50 | 0:00 | 52:06 | CA | STA | CA1 | 1 | 14.36 | 79.8 | 109 | 114.1 | 0.01 | 204 | 105.02 | 6.166 | 22 | 104.7 | 26.8 | 406.9 | 11.41 | 0.05 | 28.9 | 57.63 | 36.8 | 48.2 | 111.8 | 115.1 | 2003 | 104.94 | 14.36 | 104.98 | 108.8 | 104.98 | 6.138 | 22 | 29 | 115 | 1998 | 0.28013 | 0.27945
01/22/2012 | 21:50 | 54:51 | 0:00 | 52:07 | CA | STA | CA1 | 1 | 14.34 | 79.8 | 109.1 | 114.1 | -0.01 | 203.8 | 105.01 | 6.164 | 22 | 104.6 | 26.8 | 406.9 | 11.47 | 0.05 | 28.9 | 57.63 | 36.8 | 48.2 | 111.9 | 115.1 | 2000 | 105.02 | 14.36 | 105.03 | 109.1 | 105.01 | 6.156 | 21.9 | 28.9 | 115.1 | 2002 | 0.28024 | 0.27957
01/22/2012 | 21:51 | 54:52 | 0:00 | 52:08 | CA | STA | CA1 | 1 | 14.39 | 79.8 | 109 | 114.1 | 0.01 | 204 | 105.05 | 6.182 | 22 | 104.9 | 26.8 | 407 | 11.4 | 0.05 | 28.9 | 57.57 | 36.8 | 48.2 | 112 | 115.2 | 2008 | 105.01 | 14.36 | 105.01 | 109.1 | 105.02 | 6.164 | 21.9 | 28.8 | 115.1 | 2003 | 0.27997 | 0.27985
01/22/2012 | 21:52 | 54:54 | 0:00 | 52:09 | CA | STA | CA1 | 1 | 14.33 | 79.9 | 108.9 | 114 | 0.02 | 200.4 | 105.02 | 6.167 | 22 | 104.6 | 26.8 | 406.9 | 11.39 | 0.049 | 28.9 | 57.61 | 36.9 | 48.4 | 112 | 115.2 | 2003 | 105.01 | 14.36 | 105.01 | 109 | 105.02 | 6.16 | 21.9 | 28.8 | 115.1 | 2002 | 0.27998 | 0.27981
01/22/2012 | 21:53 | 54:54 | 0:00 | 52:10 | CA | STA | CA1 | 1 | 14.35 | 79.8 | 108.8 | 113.9 | -0.01 | 204.8 | 104.99 | 6.129 | 22 | 104.7 | 26.9 | 407 | 11.46 | 0.05 | 28.9 | 57.68 | 36.9 | 48.5 | 112 | 115.2 | 1997 | 104.97 | 14.37 | 105.01 | 109 | 105.01 | 6.152 | 21.9 | 28.9 | 115.1 | 2001 | 0.2792 | 0.27958
01/22/2012 | 21:54 | 54:55 | 0:00 | 52:11 | CA | STA | CA1 | 1 | 14.34 | 79.9 | 108.7 | 113.8 | 0 | 203.4 | 105.01 | 6.179 | 22 | 104.6 | 26.8 | 406.9 | 11.42 | 0.051 | 28.9 | 57.59 | 37 | 48.5 | 111.9 | 115.2 | 2003 | 105.01 | 14.37 | 105.01 | 108.9 | 105.01 | 6.154 | 21.9 | 28.9 | 115.1 | 2001 | 0.28053 | 0.27967
01/22/2012 | 21:55 | 54:56 | 0:00 | 52:12 | CA | STA | CA1 | 1 | 14.42 | 79.9 | 108.7 | 113.8 | -0.01 | 204.5 | 104.97 | 6.165 | 22 | 104.6 | 26.8 | 407 | 11.41 | 0.05 | 28.9 | 57.66 | 37 | 48.6 | 111.7 | 115.2 | 1995 | 105.01 | 14.39 | 104.99 | 108.7 | 104.96 | 6.119 | 22 | 28.9 | 115.1 | 1994 | 0.28102 | 0.27911
01/22/2012 | 21:56 | 54:57 | 0:00 | 52:13 | CA | STA | CA1 | 1 | 14.37 | 79.8 | 108.7 | 113.7 | 0 | 202.1 | 105.05 | 6.169 | 22 | 104.6 | 26.8 | 406.8 | 11.48 | 0.049 | 28.9 | 57.68 | 37 | 48.6 | 111.5 | 115 | 2006 | 105.05 | 14.37 | 105.01 | 108.7 | 105 | 6.14 | 22 | 28.9 | 115.1 | 1999 | 0.27955 | 0.27932
01/22/2012 | 21:57 | 54:58 | 0:00 | 52:14 | CA | STA | CA1 | 1 | 14.37 | 79.9 | 108.8 | 113.9 | 0 | 202.7 | 104.99 | 6.193 | 22 | 104.7 | 26.9 | 406.9 | 11.44 | 0.05 | 29 | 57.68 | 37 | 48.6 | 111.5 | 115 | 2000 | 105.04 | 14.37 | 105.02 | 108.7 | 104.99 | 6.147 | 22 | 28.9 | 115 | 2000 | 0.28151 | 0.27947
01/22/2012 | 21:58 | 54:59 | 0:00 | 52:15 | CA | STA | CA1 | 1 | 14.39 | 79.9 | 108.8 | 113.9 | -0.01 | 205.3 | 104.94 | 6.146 | 22 | 104.9 | 26.8 | 406.9 | 11.41 | 0.051 | 29 | 57.65 | 37 | 48.6 | 111.4 | 114.8 | 1991 | 104.97 | 14.36 | 105.02 | 108.8 | 104.98 | 6.14 | 22 | 28.9 | 115 | 1998 | 0.28082 | 0.27943
01/22/2012 | 21:59 | 55:00 | 0:00 | 52:16 | CA | STA | CA1 | 1 | 14.34 | 79.8 | 108.9 | 114 | -0.02 | 203.6 | 105.02 | 6.147 | 22 | 104.8 | 26.8 | 406.9 | 11.47 | 0.051 | 29 | 57.59 | 37 | 48.6 | 111.3 | 114.9 | 2002 | 104.97 | 14.36 | 105 | 108.8 | 104.98 | 6.14 | 22 | 28.9 | 115 | 1999 | 0.27932 | 0.27934
01/22/2012 | 22:00 | 55:01 | 0:00 | 52:17 | CA | STA | CA1 | 1 | 14.37 | 79.8 | 109 | 114 | -0.01 | 200 | 105.01 | 6.116 | 21.8 | 104.7 | 26.8 | 406.9 | 11.4 | 0.05 | 28.9 | 57.6 | 37.1 | 48.7 | 111.2 | 114.8 | 2004 | 105.04 | 14.4 | 105.01 | 109 | 105 | 6.143 | 21.9 | 29 | 114.8 | 1998 | 0.27745 | 0.27959
01/22/2012 | 22:01 | 55:02 | 0:00 | 52:18 | CA | STA | CA1 | 1 | 14.34 | 80 | 109 | 114 | 0.01 | 202.1 | 104.96 | 6.168 | 21.8 | 104.6 | 26.9 | 406.9 | 11.39 | 0.051 | 28.9 | 57.62 | 37.1 | 48.7 | 111.2 | 114.7 | 1993 | 104.98 | 14.38 | 104.99 | 109 | 104.99 | 6.147 | 21.9 | 29 | 114.9 | 1997 | 0.28152 | 0.27997
01/22/2012 | 22:02 | 55:03 | 0:00 | 52:19 | CA | STA | CA1 | 1 | 14.32 | 79.8 | 109.1 | 114.2 | 0 | 205 | 105.02 | 6.215 | 22 | 104.6 | 26.8 | 406.9 | 11.47 | 0.049 | 29.1 | 57.7 | 37.1 | 48.7 | 111.3 | 115 | 2003 | 104.98 | 14.38 | 104.98 | 109 | 105 | 6.15 | 22 | 29 | 114.9 | 1999 | 0.28224 | 0.27985
01/22/2012 | 22:03 | 55:04 | 0:00 | 52:20 | CA | STA | CA1 | 1 | 14.36 | 80 | 109.2 | 114.2 | 0.01 | 203.6 | 105.02 | 6.185 | 22 | 104.7 | 27 | 406.9 | 11.43 | 0.049 | 29 | 57.66 | 37.2 | 48.8 | 111.3 | 114.9 | 2001 | 105.15 | 14.38 | 105 | 109 | 105 | 6.152 | 21.9 | 29 | 114.9 | 2000 | 0.28071 | 0.27975
01/22/2012 | 22:04 | 55:05 | 0:00 | 52:21 | CA | STA | CA1 | 1 | 14.39 | 79.9 | 109.1 | 114.1 | -0.01 | 204.6 | 104.99 | 6.175 | 21.9 | 104.8 | 26.9 | 406.9 | 11.43 | 0.051 | 29 | 57.63 | 37.1 | 48.8 | 111.3 | 115 | 1999 | 104.97 | 14.37 | 105 | 109.1 | 105 | 6.15 | 21.9 | 29 | 114.9 | 2000 | 0.28102 | 0.27966
01/22/2012 | 22:05 | 55:07 | 0:00 | 52:22 | CA | STA | CA1 | 1 | 14.36 | 79.9 | 108.9 | 114 | 0.01 | 202.8 | 105.01 | 6.159 | 21.9 | 104.7 | 27 | 406.9 | 11.47 | 0.048 | 28.9 | 57.65 | 37.2 | 48.9 | 111.3 | 114.8 | 2001 | 104.95 | 14.36 | 104.97 | 109 | 105.03 | 6.141 | 21.9 | 29 | 114.9 | 2003 | 0.28006 | 0.27891
01/22/2012 | 22:06 | 55:07 | 0:00 | 52:23 | CA | STA | CA1 | 1 | 14.34 | 79.8 | 108.8 | 113.9 | -0.02 | 201.8 | 104.96 | 6.136 | 21.8 | 104.6 | 26.8 | 406.8 | 11.4 | 0.05 | 28.9 | 57.57 | 37.2 | 48.8 | 111.3 | 114.8 | 1994 | 104.99 | 14.36 | 104.99 | 108.9 | 104.99 | 6.138 | 21.9 | 28.9 | 114.9 | 1999 | 0.27989 | 0.27928
01/22/2012 | 22:07 | 55:08 | 0:00 | 52:24 | CA | STA | CA1 | 1 | 14.37 | 79.9 | 108.7 | 113.7 | 0.01 | 204.2 | 104.95 | 6.156 | 21.9 | 104.8 | 26.7 | 406.8 | 11.36 | 0.051 | 28.8 | 57.48 | 37.1 | 48.8 | 111.2 | 114.8 | 1997 | 104.97 | 14.36 | 104.98 | 108.8 | 104.98 | 6.138 | 21.9 | 28.9 | 114.9 | 1998 | 0.28043 | 0.27945
01/22/2012 | 22:08 | 55:10 | 0:00 | 52:25 | CA | STA | CA1 | 1 | 14.4 | 79.8 | 108.8 | 113.8 | 0 | 204.8 | 105 | 6.169 | 22 | 104.7 | 26.9 | 406.9 | 11.41 | 0.049 | 29 | 57.6 | 37.3 | 49 | 111.3 | 115 | 2000 | 104.97 | 14.36 | 104.97 | 108.8 | 104.99 | 6.142 | 21.9 | 28.9 | 114.9 | 1999 | 0.2806 | 0.27951
01/22/2012 | 22:09 | 55:10 | 0:00 | 52:26 | CA | STA | CA1 | 1 | 14.4 | 79.9 | 108.8 | 113.8 | 0 | 200.8 | 104.99 | 6.158 | 22 | 104.7 | 26.9 | 406.9 | 11.34 | 0.051 | 29 | 57.6 | 37.3 | 49 | 111.3 | 115 | 1998 | 104.92 | 14.36 | 104.97 | 108.8 | 104.99 | 6.141 | 21.9 | 28.9 | 114.9 | 1999 | 0.28052 | 0.27947
01/22/2012 | 22:10 | 55:11 | 0:00 | 52:27 | CA | STA | CA1 | 1 | 14.37 | 79.8 | 108.7 | 113.8 | 0.01 | 202 | 104.97 | 6.173 | 21.9 | 104.8 | 26.8 | 406.9 | 11.32 | 0.05 | 28.9 | 57.64 | 37.2 | 49 | 111.3 | 114.8 | 1997 | 104.98 | 14.37 | 105 | 108.7 | 104.99 | 6.163 | 21.9 | 28.9 | 114.9 | 1999 | 0.28118 | 0.28039
01/22/2012 | 22:11 | 55:12 | 0:00 | 52:28 | CA | STA | CA1 | 1 | 14.34 | 79.9 | 108.7 | 113.8 | -0.01 | 205.5 | 105.07 | 6.174 | 21.9 | 104.7 | 26.9 | 406.9 | 11.42 | 0.049 | 28.8 | 57.68 | 37.3 | 49 | 111.2 | 114.8 | 2008 | 105.04 | 14.36 | 105.01 | 108.7 | 105.02 | 6.171 | 21.9 | 28.9 | 114.8 | 2003 | 0.27952 | 0.28017
01/22/2012 | 22:12 | 55:13 | 0:00 | 52:29 | CA | STA | CA1 | 1 | 14.36 | 79.9 | 108.8 | 113.8 | 0.01 | 204.2 | 104.93 | 6.12 | 21.9 | 104.8 | 26.8 | 406.9 | 11.41 | 0.051 | 28.9 | 57.59 | 37.2 | 49 | 111.2 | 114.7 | 1993 | 104.92 | 14.36 | 105 | 108.7 | 105 | 6.159 | 21.9 | 28.9 | 114.8 | 2000 | 0.27948 | 0.28007
01/22/2012 | 22:13 | 55:14 | 0:00 | 52:30 | CA | STA | CA1 | 1 | 14.38 | 80 | 108.7 | 113.8 | 0 | 204.6 | 104.93 | 6.177 | 21.9 | 104.6 | 27 | 406.9 | 11.36 | 0.051 | 28.9 | 57.58 | 37.4 | 49.1 | 111.2 | 114.8 | 1992 | 104.94 | 14.35 | 104.99 | 108.8 | 104.98 | 6.154 | 21.9 | 28.9 | 114.8 | 1999 | 0.28218 | 0.28001
01/22/2012 | 22:14 | 55:15 | 0:00 | 52:31 | CA | STA | CA1 | 1 | 14.39 | 79.9 | 108.8 | 113.8 | 0.01 | 204 | 105 | 6.185 | 21.8 | 104.8 | 27 | 406.9 | 11.44 | 0.05 | 28.8 | 57.69 | 37.3 | 49.1 | 111.2 | 114.8 | 1999 | 105.06 | 14.35 | 105 | 108.8 | 104.99 | 6.154 | 21.9 | 28.9 | 114.8 | 1999 | 0.28123 | 0.27998
01/22/2012 | 22:15 | 55:16 | 0:00 | 52:32 | CA | STA | CA1 | 1 | 14.37 | 79.9 | 108.9 | 114 | -0.01 | 202.4 | 104.97 | 6.176 | 22 | 104.9 | 27 | 406.9 | 11.44 | 0.051 | 29 | 57.6 | 37.5 | 49.2 | 111.3 | 114.8 | 1998 | 104.99 | 14.37 | 105.04 | 108.8 | 104.99 | 6.145 | 21.9 | 28.8 | 114.8 | 1999 | 0.28115 | 0.27946
01/22/2012 | 22:16 | 55:17 | 0:00 | 52:33 | CA | STA | CA1 | 1 | 14.4 | 79.9 | 109 | 114.1 | 0 | 204.3 | 104.95 | 6.165 | 22 | 104.6 | 27 | 406.9 | 11.38 | 0.05 | 29 | 57.63 | 37.4 | 49.2 | 111.3 | 114.9 | 1996 | 105.02 | 14.35 | 105.03 | 108.9 | 104.98 | 6.14 | 21.9 | 28.9 | 114.8 | 1999 | 0.28085 | 0.27926
01/22/2012 | 22:17 | 55:18 | 0:00 | 52:34 | CA | STA | CA1 | 1 | 14.34 | 80 | 109 | 114.1 | 0.01 | 199.6 | 104.97 | 6.151 | 22 | 104.7 | 27 | 406.9 | 11.43 | 0.051 | 29 | 57.57 | 37.4 | 49.1 | 111.3 | 114.9 | 1996 | 105.01 | 14.36 | 105.02 | 108.9 | 104.97 | 6.141 | 22 | 28.9 | 114.9 | 1998 | 0.28024 | 0.27948
01/22/2012 | 22:18 | 55:19 | 0:00 | 52:35 | CA | STA | CA1 | 1 | 14.39 | 79.8 | 109.1 | 114.1 | 0.01 | 203.9 | 105 | 6.173 | 22 | 104.8 | 27 | 406.8 | 11.46 | 0.05 | 29 | 57.64 | 37.5 | 49.2 | 111.3 | 115 | 2003 | 104.95 | 14.36 | 105.01 | 109 | 104.99 | 6.147 | 22 | 28.9 | 114.9 | 1999 | 0.28042 | 0.27963
01/22/2012 | 22:19 | 55:20 | 0:00 | 52:36 | CA | STA | CA1 | 1 | 14.37 | 80 | 109.1 | 114.2 | 0 | 204.5 | 105.02 | 6.165 | 21.9 | 104.6 | 27 | 406.8 | 11.38 | 0.049 | 29 | 57.68 | 37.5 | 49.2 | 111.4 | 115 | 2003 | 105.01 | 14.36 | 105 | 109 | 104.99 | 6.15 | 22 | 29 | 114.9 | 1999 | 0.27989 | 0.2798
01/22/2012 | 22:24 | 55:25 | 0:00 | 52:41 | CA | DAQ | CA1 | 1 | 14.36 | 80 | 109.1 | 114.1 | -0.02 | 204.1 | 105.03 | 6.152 | 21.8 | 104.6 | 26.9 | 406.8 | 11.44 | 0.049 | 28.9 | 57.63 | 37.5 | 49.2 | 111.3 | 115 | 2005 | 104.97 | 14.36 | 104.99 | 109.1 | 105 | 6.146 | 21.9 | 28.9 | 115 | 2000 | 0.27913 | 0.2795
01/22/2012 | 22:29 | 55:30 | 0:00 | 52:46 | CA | DAQ | CA1 | 1 | 14.36 | 79.9 | 108.8 | 113.9 | -0.01 | 204.5 | 104.94 | 6.175 | 21.9 | 104.8 | 27 | 406.8 | 11.45 | 0.05 | 28.8 | 57.64 | 37.6 | 49.4 | 111.2 | 114.9 | 1991 | 105.04 | 14.36 | 104.99 | 109 | 105 | 6.145 | 21.9 | 28.9 | 115 | 2000 | 0.28196 | 0.27946
01/22/2012 | 22:34 | 55:35 | 0:00 | 52:51 | CA | DAQ | CA1 | 1 | 14.37 | 79.9 | 108.6 | 113.7 | 0 | 204.2 | 105 | 6.127 | 22 | 104.7 | 26.9 | 406.8 | 11.34 | 0.051 | 29 | 57.54 | 37.7 | 49.4 | 111.3 | 115 | 2001 | 104.98 | 14.36 | 104.99 | 108.7 | 105 | 6.146 | 21.9 | 28.9 | 115 | 2000 | 0.27853 | 0.2795
01/22/2012 | 22:39 | 55:40 | 0:00 | 52:56 | CA | DAQ | CA1 | 1 | 14.36 | 79.9 | 108.3 | 113.4 | -0.02 | 202.3 | 105.06 | 6.184 | 21.9 | 104.6 | 26.9 | 406.8 | 11.48 | 0.05 | 28.9 | 57.6 | 37.8 | 49.6 | 111.1 | 114.7 | 2006 | 104.98 | 14.36 | 105 | 108.5 | 104.99 | 6.142 | 21.9 | 29 | 114.9 | 2000 | 0.28042 | 0.27929
01/22/2012 | 22:44 | 55:45 | 0:00 | 53:01 | CA | DAQ | CA1 | 1 | 14.35 | 80 | 108.7 | 113.7 | 0.02 | 200.5 | 105.02 | 6.158 | 21.9 | 104.9 | 26.8 | 406.8 | 11.55 | 0.05 | 29 | 57.53 | 37.8 | 49.6 | 111.2 | 114.7 | 2001 | 104.95 | 14.36 | 104.99 | 108.5 | 105 | 6.144 | 21.9 | 29 | 114.8 | 2000 | 0.28002 | 0.27941
01/22/2012 | 22:49 | 55:50 | 0:00 | 53:06 | CA | DAQ | CA1 | 1 | 14.36 | 79.9 | 109 | 114.1 | -0.02 | 204.3 | 105.04 | 6.158 | 21.8 | 104.7 | 26.7 | 406.8 | 11.5 | 0.049 | 28.9 | 57.58 | 37.9 | 49.6 | 111.5 | 115.2 | 2005 | 104.98 | 14.36 | 105 | 109 | 105 | 6.143 | 21.9 | 29 | 115 | 2000 | 0.27938 | 0.27934
01/22/2012 | 22:50 | 55:52 | 0:00 | 53:07 | CA | STA | CA1 | 2 | 14.39 | 79.9 | 80.4 | 88.7 | -0.02 | 234.6 | 105.06 | 6.235 | 21.9 | 104.6 | 26.7 | 406.7 | 11.4 | 0.051 | 28.9 | 57.5 | 37.8 | 49.6 | 66.3 | 90.7 | 1998 | 104.98 | 14.34 | 105.03 | 82.9 | 105.04 | 6.204 | 21.9 | 28.9 | 96.4 | 1998 | 0.28386 | 0.28232
01/22/2012 | 22:51 | 55:52 | 0:00 | 53:08 | CA | STA | CA1 | 2 | 14.39 | 79.9 | 76.2 | 83 | 0.02 | 272.4 | 104.88 | 6.285 | 21.9 | 104.8 | 26.7 | 406.8 | 11.44 | 0.053 | 29 | 57.29 | 37.8 | 49.6 | 58.6 | 79.2 | 1978 | 104.91 | 14.33 | 105 | 80.1 | 105.03 | 6.241 | 21.9 | 28.9 | 89.3 | 1999 | 0.28922 | 0.28394
01/22/2012 | 22:52 | 55:53 | 0:00 | 53:09 | CA | STA | CA1 | 2 | 14.37 | 79.9 | 73.5 | 79.7 | 0.01 | 312.8 | 104.88 | 6.279 | 21.8 | 104.8 | 26.8 | 406.7 | 11.55 | 0.054 | 28.8 | 57.48 | 37.9 | 49.7 | 54.4 | 72 | 1979 | 104.95 | 14.34 | 105.01 | 78.1 | 105.01 | 6.259 | 21.9 | 28.9 | 84.2 | 1997 | 0.28869 | 0.28502
01/22/2012 | 22:53 | 55:55 | 0:00 | 53:10 | CA | STA | CA1 | 2 | 14.34 | 79.8 | 71.5 | 77.2 | 0.02 | 342.8 | 105.06 | 6.454 | 21.8 | 104.6 | 26.8 | 406.8 | 11.6 | 0.047 | 28.9 | 57.4 | 37.9 | 49.7 | 51.9 | 67.5 | 2015 | 104.87 | 14.35 | 105.01 | 76.6 | 105.03 | 6.291 | 21.9 | 28.9 | 80.3 | 2000 | 0.29166 | 0.28604
01/22/2012 | 22:54 | 55:55 | 0:00 | 53:11 | CA | STA | CA1 | 2 | 14.39 | 79.8 | 70 | 75.5 | 0.02 | 360.7 | 105.13 | 6.48 | 21.8 | 104.6 | 26.7 | 406.7 | 11.47 | 0.047 | 28.8 | 57.8 | 37.9 | 49.6 | 50.3 | 64.4 | 2017 | 105.06 | 14.35 | 105.01 | 75.3 | 105.02 | 6.31 | 21.9 | 28.9 | 77.3 | 2000 | 0.29201 | 0.28691
01/22/2012 | 22:55 | 55:56 | 0:00 | 53:12 | CA | STA | CA1 | 2 | 14.39 | 79.8 | 68.7 | 74.1 | 0.01 | 372.3 | 104.88 | 6.373 | 21.8 | 104.6 | 26.8 | 406.8 | 11.45 | 0.053 | 28.8 | 57.8 | 37.8 | 49.6 | 49.5 | 61.9 | 1982 | 104.95 | 14.37 | 104.95 | 69.2 | 104.92 | 6.4 | 21.9 | 28.9 | 62.6 | 1991 | 0.29257 | 0.29248
01/22/2012 | 22:56 | 55:57 | 0:00 | 53:13 | CA | STA | CA1 | 2 | 14.37 | 79.9 | 68.1 | 73.4 | 0.01 | 377 | 105.07 | 6.459 | 22 | 104.7 | 26.8 | 406.8 | 11.47 | 0.048 | 29 | 57.7 | 38 | 49.7 | 52.9 | 63 | 2012 | 105.02 | 14.36 | 105 | 68.7 | 105.01 | 6.432 | 22 | 29 | 62.6 | 2003 | 0.2919 | 0.29204
01/22/2012 | 22:57 | 55:58 | 0:00 | 53:14 | CA | STA | CA1 | 2 | 14.36 | 79.9 | 67.2 | 72.5 | 0.02 | 370.7 | 104.88 | 6.429 | 21.8 | 104.7 | 26.8 | 406.8 | 11.55 | 0.055 | 28.8 | 57.55 | 37.8 | 49.7 | 54.7 | 63.6 | 1985 | 104.95 | 14.37 | 104.99 | 68.3 | 105.01 | 6.442 | 21.9 | 28.9 | 62.9 | 2004 | 0.29469 | 0.29238
01/22/2012 | 22:58 | 55:59 | 0:00 | 53:15 | CA | STA | CA1 | 2 | 14.36 | 79.9 | 66.9 | 72.2 | 0 | 372.3 | 104.97 | 6.438 | 22 | 104.5 | 26.8 | 406.8 | 11.51 | 0.051 | 29 | 57.6 | 37.9 | 49.7 | 56.2 | 64.3 | 1997 | 105.08 | 14.36 | 104.99 | 68 | 104.98 | 6.431 | 21.9 | 28.9 | 63.2 | 1999 | 0.29297 | 0.29261
01/22/2012 | 22:59 | 56:00 | 0:00 | 53:16 | CA | STA | CA1 | 2 | 14.37 | 79.9 | 66.5 | 71.8 | 0.01 | 368.9 | 105.07 | 6.47 | 21.9 | 104.4 | 26.7 | 406.8 | 11.39 | 0.049 | 29 | 57.57 | 37.9 | 49.7 | 56.7 | 64.7 | 2009 | 105.05 | 14.36 | 105 | 67.7 | 104.99 | 6.433 | 21.9 | 29 | 63.5 | 2000 | 0.29275 | 0.29253
01/22/2012 | 23:00 | 56:01 | 0:00 | 53:17 | CA | STA | CA1 | 2 | 14.36 | 79.9 | 66.1 | 71.5 | -0.02 | 372.9 | 105.09 | 6.514 | 21.8 | 104.4 | 26.8 | 406.9 | 11.41 | 0.047 | 28.9 | 57.42 | 37.9 | 49.6 | 57 | 64.7 | 2013 | 105.01 | 14.36 | 105.03 | 66.2 | 105.09 | 6.455 | 21.9 | 29 | 64.8 | 2010 | 0.29427 | 0.29198
01/22/2012 | 23:01 | 56:02 | 0:00 | 53:18 | CA | STA | CA1 | 2 | 14.38 | 79.9 | 66 | 71.2 | 0.01 | 372.2 | 104.94 | 6.456 | 21.9 | 104.6 | 26.9 | 406.9 | 11.47 | 0.049 | 29 | 57.33 | 38 | 49.7 | 57.1 | 64.9 | 1994 | 104.86 | 14.36 | 104.99 | 66.1 | 105.08 | 6.457 | 21.9 | 29 | 64.8 | 2010 | 0.29485 | 0.29219
01/22/2012 | 23:02 | 56:03 | 0:00 | 53:19 | CA | STA | CA1 | 2 | 14.39 | 79.8 | 65.7 | 71 | 0.01 | 370.3 | 104.9 | 6.384 | 21.8 | 104.6 | 26.8 | 406.9 | 11.58 | 0.053 | 29 | 57.36 | 38 | 49.6 | 57.2 | 64.8 | 1989 | 104.94 | 14.36 | 104.97 | 66 | 105.03 | 6.444 | 21.9 | 29 | 64.8 | 2005 | 0.29207 | 0.29238
01/22/2012 | 23:03 | 56:04 | 0:00 | 53:20 | CA | STA | CA1 | 2 | 14.37 | 79.9 | 65.5 | 70.8 | 0.02 | 368.5 | 104.9 | 6.384 | 21.9 | 104.7 | 26.9 | 406.9 | 11.53 | 0.053 | 29 | 57.32 | 38 | 49.7 | 57.3 | 64.8 | 1987 | 104.91 | 14.37 | 104.96 | 65.9 | 105.01 | 6.433 | 21.9 | 29 | 64.8 | 2002 | 0.29245 | 0.29235
01/22/2012 | 23:04 | 56:05 | 0:00 | 53:21 | CA | STA | CA1 | 2 | 14.34 | 79.8 | 65.4 | 70.7 | 0 | 369.9 | 104.96 | 6.459 | 21.8 | 104.6 | 26.8 | 406.9 | 11.4 | 0.051 | 29 | 57.4 | 38 | 49.7 | 57.3 | 64.9 | 1994 | 105.01 | 14.37 | 104.96 | 65.8 | 104.99 | 6.428 | 21.9 | 29 | 64.8 | 1999 | 0.29456 | 0.29256
01/22/2012 | 23:05 | 56:06 | 0:00 | 53:22 | CA | STA | CA1 | 2 | 14.38 | 79.9 | 65.3 | 70.6 | 0.01 | 372.3 | 105.02 | 6.445 | 21.9 | 104.7 | 26.8 | 406.9 | 11.41 | 0.05 | 29 | 57.4 | 38 | 49.7 | 57.3 | 64.8 | 2003 | 105.05 | 14.38 | 104.99 | 65.4 | 104.93 | 6.405 | 21.9 | 29 | 64.9 | 1991 | 0.29249 | 0.2926
01/22/2012 | 23:06 | 56:08 | 0:00 | 53:23 | CA | STA | CA1 | 2 | 14.36 | 79.9 | 65.2 | 70.6 | 0.01 | 375.2 | 105.05 | 6.485 | 21.9 | 104.7 | 26.8 | 406.9 | 11.46 | 0.049 | 29 | 57.38 | 38 | 49.7 | 57.5 | 64.8 | 2007 | 104.99 | 14.37 | 104.99 | 65.3 | 104.97 | 6.407 | 21.8 | 28.9 | 64.9 | 1995 | 0.29389 | 0.2921
01/22/2012 | 23:07 | 56:08 | 0:00 | 53:24 | CA | STA | CA1 | 2 | 14.39 | 79.9 | 65.2 | 70.5 | 0.01 | 366.3 | 104.97 | 6.436 | 21.9 | 104.5 | 26.9 | 406.8 | 11.52 | 0.05 | 28.9 | 57.31 | 38 | 49.8 | 57.5 | 64.9 | 1999 | 104.97 | 14.36 | 105 | 65.3 | 104.98 | 6.416 | 21.8 | 28.9 | 64.9 | 1998 | 0.29289 | 0.29205
01/22/2012 | 23:08 | 56:09 | 0:00 | 53:25 | CA | STA | CA1 | 2 | 14.36 | 79.9 | 65.2 | 70.4 | 0.01 | 369.2 | 105.01 | 6.427 | 21.9 | 104.5 | 26.8 | 406.9 | 11.55 | 0.049 | 28.9 | 57.51 | 38 | 49.7 | 57.5 | 64.8 | 2003 | 105.04 | 14.37 | 105.02 | 65.3 | 105.01 | 6.424 | 21.9 | 28.9 | 64.9 | 2001 | 0.29171 | 0.29192
01/22/2012 | 23:09 | 56:10 | 0:00 | 53:26 | CA | STA | CA1 | 2 | 14.36 | 79.9 | 65.3 | 70.6 | 0 | 367.1 | 104.88 | 6.404 | 22.1 | 104.7 | 26.9 | 407 | 11.4 | 0.052 | 29 | 57.22 | 38 | 49.8 | 57.6 | 65 | 1984 | 104.95 | 14.37 | 105.02 | 65.2 | 105.01 | 6.428 | 21.9 | 29 | 64.9 | 2001 | 0.2937 | 0.2921
01/22/2012 | 23:10 | 56:11 | 0:00 | 53:27 | CA | STA | CA1 | 2 | 14.35 | 79.9 | 65.1 | 70.4 | 0.01 | 369.3 | 105.1 | 6.472 | 21.8 | 104.6 | 26.8 | 407 | 11.35 | 0.049 | 28.8 | 57.31 | 38 | 49.8 | 57.5 | 64.8 | 2015 | 105.08 | 14.37 | 105.03 | 65.3 | 105 | 6.404 | 22 | 29 | 65 | 1999 | 0.29189 | 0.29127
01/22/2012 | 23:11 | 56:12 | 0:00 | 53:28 | CA | STA | CA1 | 2 | 14.35 | 79.9 | 65.1 | 70.4 | 0 | 371.7 | 105.05 | 6.492 | 21.9 | 104.9 | 26.8 | 406.9 | 11.41 | 0.049 | 28.9 | 57.18 | 38 | 49.7 | 57.4 | 64.8 | 2009 | 104.98 | 14.37 | 105.03 | 65.2 | 105.04 | 6.429 | 22 | 28.9 | 64.9 | 2004 | 0.29394 | 0.29168
01/22/2012 | 23:12 | 56:13 | 0:00 | 53:29 | CA | STA | CA1 | 2 | 14.41 | 79.9 | 65.1 | 70.3 | 0.02 | 367 | 104.93 | 6.373 | 21.9 | 104.6 | 26.9 | 406.8 | 11.47 | 0.052 | 28.8 | 57.38 | 38 | 49.8 | 57.4 | 64.8 | 1988 | 105.01 | 14.37 | 105 | 65.2 | 105 | 6.42 | 21.9 | 28.9 | 64.9 | 2000 | 0.29152 | 0.29194
01/22/2012 | 23:13 | 56:14 | 0:00 | 53:30 | CA | STA | CA1 | 2 | 14.36 | 79.9 | 65 | 70.2 | 0 | 368.5 | 105.11 | 6.476 | 21.8 | 104.7 | 27 | 406.9 | 11.54 | 0.048 | 28.9 | 57.38 | 38.1 | 50 | 57.4 | 64.9 | 2015 | 105.09 | 14.37 | 105.02 | 65.2 | 105.01 | 6.425 | 21.9 | 28.9 | 64.9 | 2002 | 0.29204 | 0.29182
01/22/2012 | 23:14 | 56:15 | 0:00 | 53:31 | CA | STA | CA1 | 2 | 14.36 | 80 | 64.9 | 70.2 | 0.01 | 367.5 | 104.91 | 6.404 | 21.9 | 104.6 | 27 | 406.9 | 11.43 | 0.051 | 28.9 | 57.19 | 38.1 | 50 | 57.4 | 65 | 1992 | 104.9 | 14.36 | 105.02 | 65.1 | 105.02 | 6.429 | 21.9 | 28.9 | 64.9 | 2003 | 0.29266 | 0.29185
01/22/2012 | 23:15 | 56:16 | 0:00 | 53:32 | CA | STA | CA1 | 2 | 14.35 | 79.9 | 65 | 70.3 | 0 | 369.7 | 104.93 | 6.42 | 22 | 104.5 | 26.9 | 406.9 | 11.33 | 0.052 | 29 | 57.22 | 38.1 | 49.8 | 57.5 | 64.9 | 1991 | 104.95 | 14.37 | 104.95 | 64.9 | 104.94 | 6.399 | 21.9 | 28.9 | 64.9 | 1995 | 0.2934 | 0.29185
01/22/2012 | 23:16 | 56:17 | 0:00 | 53:33 | CA | STA | CA1 | 2 | 14.35 | 79.9 | 64.9 | 70.1 | 0 | 369.4 | 104.93 | 6.419 | 21.8 | 104.6 | 26.9 | 406.9 | 11.34 | 0.052 | 28.9 | 57.24 | 38.1 | 49.8 | 57.5 | 64.8 | 1988 | 104.97 | 14.37 | 104.96 | 64.9 | 104.93 | 6.393 | 21.9 | 28.9 | 64.9 | 1993 | 0.29374 | 0.29184
01/22/2012 | 23:17 | 56:18 | 0:00 | 53:34 | CA | STA | CA1 | 2 | 14.37 | 79.9 | 64.9 | 70.2 | 0.02 | 366.2 | 105.05 | 6.431 | 22 | 104.8 | 27 | 406.8 | 11.41 | 0.05 | 29 | 57.36 | 38.1 | 49.9 | 57.6 | 65 | 2008 | 105.09 | 14.37 | 104.98 | 64.8 | 104.93 | 6.392 | 21.9 | 28.9 | 64.9 | 1992 | 0.29102 | 0.29189
01/22/2012 | 23:18 | 56:19 | 0:00 | 53:35 | CA | STA | CA1 | 2 | 14.36 | 79.9 | 64.8 | 70.1 | 0 | 370.3 | 105.04 | 6.446 | 22 | 104.7 | 27 | 406.9 | 11.51 | 0.048 | 29 | 57.27 | 38.1 | 50 | 57.6 | 65 | 2004 | 104.99 | 14.37 | 105 | 64.8 | 104.97 | 6.411 | 21.9 | 28.9 | 64.9 | 1997 | 0.29256 | 0.29196
01/22/2012 | 23:19 | 56:20 | 0:00 | 53:36 | CA | STA | CA1 | 2 | 14.37 | 79.9 | 64.7 | 70 | -0.01 | 370.5 | 104.94 | 6.413 | 21.8 | 104.7 | 26.9 | 406.9 | 11.57 | 0.05 | 28.9 | 57.18 | 38 | 49.9 | 57.4 | 64.9 | 1994 | 104.92 | 14.37 | 104.99 | 64.8 | 104.98 | 6.413 | 21.9 | 28.9 | 64.9 | 1998 | 0.29272 | 0.29194
01/22/2012 | 23:20 | 56:21 | 0:00 | 53:37 | CA | STA | CA1 | 2 | 14.34 | 79.9 | 64.8 | 70.1 | 0 | 369.6 | 104.94 | 6.415 | 22 | 104.9 | 27 | 406.9 | 11.59 | 0.051 | 29 | 57.14 | 38.1 | 49.9 | 57.6 | 65 | 1995 | 104.94 | 14.39 | 104.95 | 64.8 | 104.95 | 6.414 | 22 | 29 | 64.8 | 1993 | 0.29261 | 0.29283
01/22/2012 | 23:21 | 56:22 | 0:00 | 53:38 | CA | STA | CA1 | 2 | 14.37 | 79.8 | 64.8 | 70.1 | -0.01 | 367.8 | 104.93 | 6.38 | 22 | 104.8 | 27 | 406.9 | 11.47 | 0.052 | 29 | 57.22 | 38.1 | 49.9 | 57.6 | 65 | 1990 | 104.98 | 14.37 | 104.94 | 64.7 | 104.93 | 6.404 | 21.9 | 29 | 64.8 | 1991 | 0.29163 | 0.29269
01/22/2012 | 23:22 | 56:24 | 0:00 | 53:39 | CA | STA | CA1 | 2 | 14.4 | 79.9 | 64.8 | 70.1 | 0.01 | 367.5 | 105.05 | 6.452 | 22 | 104.5 | 27 | 406.9 | 11.31 | 0.048 | 28.9 | 57.21 | 38.1 | 50 | 57.6 | 65 | 2009 | 105.08 | 14.37 | 104.96 | 64.8 | 104.94 | 6.4 | 21.9 | 29 | 64.9 | 1992 | 0.29185 | 0.29231
01/22/2012 | 23:23 | 56:24 | 0:00 | 53:40 | CA | STA | CA1 | 2 | 14.37 | 79.9 | 64.9 | 70.1 | 0 | 368.5 | 105.06 | 6.497 | 22 | 104.7 | 27 | 406.9 | 11.34 | 0.048 | 28.9 | 57.25 | 38.1 | 49.9 | 57.6 | 65 | 2008 | 105.05 | 14.37 | 104.99 | 64.8 | 104.96 | 6.406 | 21.9 | 29 | 64.9 | 1996 | 0.29412 | 0.29191
01/22/2012 | 23:24 | 56:25 | 0:00 | 53:41 | CA | STA | CA1 | 2 | 14.38 | 79.9 | 65 | 70.2 | 0.01 | 370.3 | 105.03 | 6.441 | 22 | 105 | 27 | 406.9 | 11.41 | 0.048 | 28.9 | 57.16 | 38.1 | 49.8 | 57.6 | 65 | 2005 | 105.01 | 14.37 | 105 | 64.8 | 104.99 | 6.409 | 22 | 28.9 | 64.9 | 1999 | 0.29213 | 0.29158
01/22/2012 | 23:25 | 56:26 | 0:00 | 53:42 | CA | STA | CA1 | 2 | 14.4 | 79.8 | 65 | 70.2 | 0 | 367.1 | 105.03 | 6.479 | 22 | 104.5 | 27 | 406.9 | 11.49 | 0.048 | 28.9 | 57.21 | 38 | 49.8 | 57.6 | 65 | 2006 | 104.98 | 14.37 | 105.02 | 65 | 105.07 | 6.466 | 22 | 28.9 | 64.9 | 2010 | 0.29379 | 0.29251
01/22/2012 | 23:26 | 56:27 | 0:00 | 53:43 | CA | STA | CA1 | 2 | 14.36 | 79.9 | 65 | 70.3 | 0 | 363.6 | 104.93 | 6.405 | 22 | 104.6 | 26.9 | 406.9 | 11.55 | 0.052 | 29 | 57.14 | 38.1 | 49.8 | 57.6 | 65 | 1993 | 104.92 | 14.37 | 105.02 | 65 | 105.06 | 6.447 | 22 | 28.9 | 64.9 | 2008 | 0.2925 | 0.29194
01/22/2012 | 23:27 | 56:28 | 0:00 | 53:44 | CA | STA | CA1 | 2 | 14.37 | 79.9 | 65 | 70.2 | 0 | 369.4 | 104.93 | 6.423 | 21.8 | 104.6 | 26.8 | 406.9 | 11.57 | 0.051 | 28.8 | 57.11 | 38.1 | 49.8 | 57.6 | 65 | 1992 | 104.97 | 14.37 | 104.99 | 65 | 105.02 | 6.434 | 22 | 28.9 | 65 | 2003 | 0.29333 | 0.29216
01/22/2012 | 23:28 | 56:29 | 0:00 | 53:45 | CA | STA | CA1 | 2 | 14.36 | 79.9 | 64.8 | 70.1 | 0 | 366.9 | 104.93 | 6.408 | 21.8 | 104.6 | 26.8 | 406.9 | 11.58 | 0.051 | 28.8 | 57.13 | 38 | 49.8 | 57.5 | 65 | 1990 | 104.92 | 14.37 | 104.98 | 65 | 104.99 | 6.426 | 22 | 28.9 | 64.9 | 2000 | 0.29308 | 0.29226
01/22/2012 | 23:29 | 56:30 | 0:00 | 53:46 | CA | STA | CA1 | 2 | 14.38 | 79.9 | 64.9 | 70.1 | -0.01 | 366.4 | 104.94 | 6.397 | 22 | 104.6 | 27 | 406.9 | 11.55 | 0.052 | 28.9 | 57.18 | 38.1 | 49.9 | 57.5 | 64.9 | 1993 | 104.98 | 14.37 | 104.98 | 65 | 104.98 | 6.418 | 22 | 28.9 | 65 | 1999 | 0.29197 | 0.29205
01/22/2012 | 23:30 | 56:31 | 0:00 | 53:47 | CA | STA | CA1 | 2 | 14.39 | 79.9 | 64.8 | 70.1 | 0 | 367.6 | 104.99 | 6.395 | 22 | 104.7 | 26.9 | 406.9 | 11.29 | 0.049 | 28.8 | 57.22 | 38 | 49.8 | 57.5 | 64.8 | 1998 | 105.04 | 14.36 | 104.97 | 64.8 | 104.92 | 6.396 | 22 | 28.9 | 64.9 | 1991 | 0.29098 | 0.29224
01/22/2012 | 23:31 | 56:32 | 0:00 | 53:48 | CA | STA | CA1 | 2 | 14.36 | 79.9 | 64.8 | 70.1 | 0 | 367.4 | 105.09 | 6.464 | 22 | 104.5 | 27 | 406.9 | 11.28 | 0.048 | 28.8 | 57.21 | 38.2 | 50.1 | 57.4 | 64.8 | 2014 | 105.05 | 14.37 | 105 | 64.8 | 104.95 | 6.384 | 22 | 28.9 | 64.9 | 1994 | 0.29175 | 0.29117
01/22/2012 | 23:32 | 56:33 | 0:00 | 53:49 | CA | STA | CA1 | 2 | 14.36 | 79.8 | 64.8 | 70.1 | -0.02 | 365.5 | 105.07 | 6.475 | 22 | 104.7 | 27 | 406.9 | 11.33 | 0.048 | 28.8 | 57.24 | 38.2 | 50.1 | 57.4 | 64.9 | 2008 | 104.97 | 14.36 | 105.01 | 64.8 | 105 | 6.406 | 21.9 | 28.9 | 64.8 | 2001 | 0.29335 | 0.29113
01/22/2012 | 23:33 | 56:34 | 0:00 | 53:50 | CA | STA | CA1 | 2 | 14.37 | 79.9 | 65 | 70.2 | 0 | 366.2 | 105.08 | 6.44 | 22 | 104.8 | 26.7 | 406.8 | 11.42 | 0.049 | 28.9 | 57.39 | 38.2 | 50.1 | 57.4 | 64.8 | 2005 | 105.09 | 14.36 | 105.02 | 64.9 | 105.02 | 6.411 | 22 | 28.9 | 64.8 | 2002 | 0.29186 | 0.29118
01/22/2012 | 23:34 | 56:35 | 0:00 | 53:51 | CA | STA | CA1 | 2 | 14.35 | 79.9 | 64.8 | 70.1 | 0.01 | 367.3 | 105.05 | 6.46 | 22 | 104.6 | 26.7 | 406.8 | 11.48 | 0.047 | 28.9 | 57.16 | 38.2 | 50.1 | 57.4 | 64.8 | 2009 | 105.01 | 14.36 | 105.02 | 64.9 | 105.02 | 6.413 | 21.9 | 28.8 | 64.8 | 2003 | 0.29241 | 0.29113
01/22/2012 | 23:35 | 56:37 | 0:00 | 53:52 | CA | STA | CA1 | 2 | 14.39 | 79.9 | 64.9 | 70.1 | 0.02 | 369.5 | 105.09 | 6.456 | 22 | 104.9 | 26.3 | 406.8 | 11.51 | 0.047 | 28.9 | 57.29 | 38 | 49.9 | 57.4 | 64.8 | 2012 | 105.02 | 14.36 | 105.05 | 64.9 | 105.04 | 6.415 | 22 | 28.9 | 64.8 | 2005 | 0.29177 | 0.29084
01/22/2012 | 23:36 | 56:37 | 0:00 | 53:53 | CA | STA | CA1 | 2 | 14.36 | 80 | 64.9 | 70.2 | 0 | 366.8 | 105.05 | 6.443 | 22 | 104.9 | 26.5 | 406.9 | 11.55 | 0.05 | 28.9 | 57.19 | 38.2 | 50.1 | 57.4 | 64.8 | 2009 | 105.08 | 14.37 | 105.06 | 64.9 | 105.04 | 6.409 | 21.9 | 28.9 | 64.8 | 2005 | 0.29145 | 0.29054
01/22/2012 | 23:37 | 56:38 | 0:00 | 53:54 | CA | STA | CA1 | 2 | 14.39 | 79.9 | 65 | 70.2 | 0 | 368 | 104.97 | 6.401 | 22 | 104.7 | 26.5 | 406.9 | 11.59 | 0.051 | 29 | 57.27 | 38.2 | 50 | 57.6 | 64.8 | 1996 | 105.01 | 14.36 | 105.05 | 64.9 | 105.01 | 6.401 | 21.9 | 28.9 | 64.8 | 2002 | 0.29163 | 0.29064
01/22/2012 | 23:38 | 56:40 | 0:00 | 53:55 | CA | STA | CA1 | 2 | 14.35 | 79.9 | 64.9 | 70.1 | -0.01 | 369.4 | 104.95 | 6.421 | 22 | 104.6 | 26.5 | 406.9 | 11.56 | 0.051 | 28.9 | 57.11 | 38.2 | 50 | 57.5 | 64.8 | 1994 | 105.01 | 14.36 | 105.03 | 64.9 | 105 | 6.394 | 22 | 28.9 | 64.8 | 2000 | 0.29283 | 0.29067
01/22/2012 | 23:39 | 56:40 | 0:00 | 53:56 | CA | STA | CA1 | 2 | 14.36 | 79.9 | 65 | 70.2 | -0.01 | 366.5 | 104.95 | 6.416 | 22 | 104.7 | 26.5 | 406.9 | 11.32 | 0.053 | 28.9 | 57.06 | 38.1 | 50 | 57.6 | 64.9 | 1996 | 104.95 | 14.36 | 105.02 | 64.9 | 104.98 | 6.396 | 22 | 28.9 | 64.8 | 1998 | 0.29248 | 0.29108
01/22/2012 | 23:40 | 56:41 | 0:00 | 53:57 | CA | STA | CA1 | 2 | 14.37 | 79.9 | 65 | 70.2 | 0.01 | 363.6 | 104.95 | 6.423 | 22 | 104.6 | 26.5 | 406.9 | 11.32 | 0.052 | 29 | 57.06 | 38.2 | 50.1 | 57.6 | 65 | 1995 | 104.97 | 14.37 | 104.96 | 65 | 104.98 | 6.419 | 22 | 29 | 65 | 1998 | 0.29289 | 0.29229
01/22/2012 | 23:41 | 56:42 | 0:00 | 53:58 | CA | STA | CA1 | 2 | 14.37 | 79.9 | 65 | 70.2 | -0.01 | 361.8 | 104.96 | 6.425 | 22 | 104.6 | 26.4 | 406.9 | 11.39 | 0.05 | 29 | 57.08 | 38.1 | 50 | 57.6 | 65 | 1995 | 104.98 | 14.37 | 104.97 | 65 | 105 | 6.424 | 22 | 28.9 | 65 | 2002 | 0.29295 | 0.29191
01/22/2012 | 23:42 | 56:43 | 0:00 | 53:59 | CA | STA | CA1 | 2 | 14.39 | 80 | 64.9 | 70.2 | 0.01 | 365.3 | 104.93 | 6.388 | 21.8 | 104.6 | 26.4 | 406.9 | 11.46 | 0.052 | 28.8 | 57.18 | 38.2 | 50 | 57.6 | 65 | 1987 | 104.94 | 14.36 | 104.96 | 65 | 104.99 | 6.426 | 21.9 | 28.9 | 65 | 2000 | 0.29255 | 0.29232
01/22/2012 | 23:43 | 56:44 | 0:00 | 54:00 | CA | STA | CA1 | 2 | 14.37 | 79.9 | 65 | 70.3 | 0.01 | 364 | 104.92 | 6.389 | 22 | 104.6 | 26.5 | 406.9 | 11.53 | 0.053 | 29 | 57.07 | 38.2 | 50 | 57.7 | 65 | 1990 | 104.98 | 14.36 | 104.95 | 65 | 104.97 | 6.415 | 22 | 28.9 | 65 | 1998 | 0.29204 | 0.29214
01/22/2012 | 23:44 | 56:45 | 0:00 | 54:01 | CA | STA | CA1 | 2 | 14.37 | 79.8 | 65 | 70.3 | 0.01 | 367.6 | 104.95 | 6.433 | 22 | 104.7 | 26.5 | 406.9 | 11.56 | 0.051 | 28.9 | 57.29 | 38.1 | 50 | 57.6 | 65 | 1995 | 105.04 | 14.37 | 104.96 | 65 | 104.96 | 6.41 | 22 | 29 | 65 | 1996 | 0.29315 | 0.29218
01/22/2012 | 23:45 | 56:46 | 0:00 | 54:02 | CA | STA | CA1 | 2 | 14.38 | 80 | 65 | 70.2 | -0.01 | 362.1 | 105.01 | 6.371 | 21.8 | 104.8 | 26.6 | 406.9 | 11.59 | 0.049 | 28.8 | 57.23 | 38.2 | 50.1 | 57.5 | 64.9 | 2002 | 105.04 | 14.38 | 105.01 | 65 | 104.96 | 6.381 | 21.9 | 28.9 | 65 | 1995 | 0.28931 | 0.29086
01/22/2012 | 23:46 | 56:47 | 0:00 | 54:03 | CA | STA | CA1 | 2 | 14.34 | 80 | 65.1 | 70.3 | 0 | 367.8 | 105.02 | 6.449 | 22 | 104.9 | 26.5 | 406.9 | 11.6 | 0.05 | 29 | 57.14 | 38.1 | 50 | 57.5 | 65 | 2006 | 104.99 | 14.38 | 105.01 | 65.1 | 104.98 | 6.379 | 22 | 29 | 65 | 1999 | 0.29241 | 0.29019
01/22/2012 | 23:47 | 56:48 | 0:00 | 54:04 | CA | STA | CA1 | 2 | 14.37 | 79.9 | 65.1 | 70.3 | 0 | 367.1 | 105.03 | 6.422 | 22 | 104.6 | 26.6 | 406.9 | 11.6 | 0.049 | 28.9 | 57.14 | 38.1 | 50 | 57.5 | 64.9 | 2007 | 105.01 | 14.38 | 105.02 | 65.1 | 104.98 | 6.384 | 21.9 | 28.9 | 65 | 1999 | 0.29098 | 0.29039
01/22/2012 | 23:48 | 56:49 | 0:00 | 54:05 | CA | STA | CA1 | 2 | 14.37 | 79.9 | 65.1 | 70.3 | 0 | 363.6 | 104.96 | 6.379 | 22 | 104.8 | 26.8 | 406.8 | 11.59 | 0.05 | 29 | 57.11 | 38.3 | 50.2 | 57.5 | 64.8 | 1999 | 104.95 | 14.38 | 105.01 | 65.1 | 104.98 | 6.383 | 21.9 | 28.9 | 64.9 | 1998 | 0.29035 | 0.29052
01/22/2012 | 23:49 | 56:50 | 0:00 | 54:06 | CA | STA | CA1 | 2 | 14.37 | 79.9 | 65 | 70.3 | 0 | 365.7 | 104.94 | 6.364 | 21.8 | 104.7 | 26.6 | 406.9 | 11.35 | 0.052 | 28.8 | 57.11 | 38.1 | 50.1 | 57.3 | 64.9 | 1996 | 105.01 | 14.38 | 105.01 | 65.1 | 104.96 | 6.381 | 21.9 | 28.9 | 64.9 | 1997 | 0.28994 | 0.29057
01/22/2012 | 23:54 | 56:56 | 0:00 | 54:11 | CA | DAQ | CA1 | 2 | 14.34 | 79.9 | 65 | 70.2 | 0.01 | 367.2 | 105 | 6.419 | 21.8 | 104.6 | 26.9 | 407 | 11.45 | 0.05 | 28.8 | 57.14 | 38.3 | 50.2 | 57.4 | 64.8 | 2000 | 104.99 | 14.37 | 105 | 65.1 | 105 | 6.405 | 21.9 | 28.8 | 64.9 | 2000 | 0.29192 | 0.29125
01/22/2012 | 23:59 | 57:01 | 0:00 | 54:16 | CA | DAQ | CA1 | 2 | 14.36 | 79.9 | 65 | 70.2 | 0 | 364.9 | 104.96 | 6.399 | 22 | 104.7 | 27.1 | 406.9 | 11.55 | 0.051 | 28.9 | 57.12 | 38.2 | 50.2 | 57.4 | 64.9 | 1998 | 104.97 | 14.37 | 104.99 | 65 | 104.99 | 6.398 | 22 | 28.9 | 64.8 | 2000 | 0.29136 | 0.29096
01/23/2012 | 0:04 | 57:06 | 0:00 | 54:21 | CA | DAQ | CA1 | 2 | 14.36 | 79.9 | 64.8 | 70.1 | 0.01 | 363.1 | 105 | 6.437 | 22 | 104.8 | 27.1 | 406.8 | 11.27 | 0.052 | 28.8 | 56.99 | 38.3 | 50.2 | 57.5 | 65.1 | 2004 | 104.97 | 14.37 | 104.99 | 64.9 | 104.99 | 6.397 | 22 | 28.9 | 64.9 | 2000 | 0.29221 | 0.29092
01/23/2012 | 0:09 | 57:11 | 0:00 | 54:26 | CA | DAQ | CA1 | 2 | 14.36 | 79.9 | 65 | 70.2 | 0.01 | 363.5 | 104.99 | 6.428 | 22 | 104.7 | 26.7 | 406.9 | 11.49 | 0.05 | 28.9 | 57.04 | 38.3 | 50.3 | 57.5 | 64.9 | 1998 | 104.92 | 14.37 | 105 | 64.9 | 105 | 6.392 | 22 | 28.9 | 65 | 2000 | 0.29282 | 0.29066
01/23/2012 | 0:14 | 57:16 | 0:00 | 54:31 | CA | DAQ | CA1 | 2 | 14.37 | 79.8 | 65.1 | 70.3 | 0.02 | 359.5 | 105.06 | 6.433 | 22 | 104.7 | 27.1 | 406.9 | 11.57 | 0.049 | 28.9 | 57.13 | 38.5 | 50.5 | 57.5 | 65 | 2011 | 105.02 | 14.37 | 104.99 | 65 | 104.99 | 6.392 | 22 | 28.9 | 65 | 2000 | 0.29087 | 0.29069
01/23/2012 | 0:19 | 57:21 | 0:00 | 54:36 | CA | DAQ | CA1 | 2 | 14.34 | 79.9 | 65.1 | 70.3 | 0 | 361.1 | 105.01 | 6.413 | 22 | 105 | 26.8 | 406.9 | 11.46 | 0.049 | 28.8 | 56.96 | 38.3 | 50.5 | 57.4 | 64.8 | 2005 | 104.97 | 14.37 | 104.99 | 65.1 | 104.99 | 6.389 | 22 | 28.9 | 64.9 | 2000 | 0.29097 | 0.29055
01/23/2012 | 0:20 | 57:22 | 0:00 | 54:37 | CA | STA | CA1 | 3 | 14.34 | 79.9 | 70.6 | 74.2 | 0.01 | 266.3 | 104.94 | 4.775 | 22 | 106.4 | 27 | 407.3 | 11.12 | 0.051 | 29.1 | 56.98 | 38.5 | 50.5 | 75.8 | 74.6 | 1499 | 105.09 | 14.37 | 105.15 | 68.7 | 105.04 | 4.889 | 22 | 29 | 71.9 | 1527 | 0.28946 | 0.29077
01/23/2012 | 0:21 | 57:23 | 0:00 | 54:38 | CA | STA | CA1 | 3 | 14.34 | 80 | 76.2 | 79.6 | 0.02 | 243.4 | 105 | 4.754 | 21.8 | 106.2 | 26.8 | 407.3 | 11.13 | 0.051 | 29.2 | 56.98 | 38.3 | 50.5 | 83 | 80.8 | 1501 | 104.99 | 14.37 | 105.1 | 71.6 | 105.01 | 4.824 | 22 | 29.1 | 75.4 | 1514 | 0.28807 | 0.2895
01/23/2012 | 0:22 | 57:24 | 0:00 | 54:39 | CA | STA | CA1 | 3 | 14.39 | 80 | 81.7 | 85 | 0.03 | 231.5 | 105.02 | 4.759 | 21.8 | 106.2 | 26.8 | 407.3 | 11.26 | 0.049 | 29.3 | 57.07 | 38.5 | 50.5 | 88.1 | 85.8 | 1505 | 105.04 | 14.36 | 105.07 | 74.4 | 105.01 | 4.792 | 21.9 | 29.2 | 78.4 | 1510 | 0.28747 | 0.28842
01/23/2012 | 0:23 | 57:25 | 0:00 | 54:40 | CA | STA | CA1 | 3 | 14.37 | 80 | 86.9 | 90.1 | 0.05 | 224 | 105.05 | 4.747 | 22 | 106 | 26.9 | 407.3 | 11.37 | 0.05 | 29.3 | 57.31 | 38.5 | 50.5 | 93 | 90.2 | 1506 | 105.06 | 14.36 | 105.07 | 77.1 | 105.02 | 4.781 | 21.9 | 29.2 | 81 | 1509 | 0.2865 | 0.28795
01/23/2012 | 0:24 | 57:26 | 0:00 | 54:41 | CA | STA | CA1 | 3 | 14.37 | 80 | 91.8 | 95 | 0.04 | 218.7 | 105.04 | 4.733 | 21.8 | 106.2 | 27 | 407.2 | 11.43 | 0.05 | 29.2 | 57.46 | 38.5 | 50.5 | 97.4 | 94.5 | 1508 | 105.06 | 14.37 | 105.07 | 79.7 | 105.02 | 4.764 | 21.9 | 29.2 | 83.4 | 1507 | 0.28528 | 0.28731
01/23/2012 | 0:25 | 57:27 | 0:00 | 54:42 | CA | STA | CA1 | 3 | 14.34 | 79.9 | 96.6 | 99.7 | 0.05 | 210.3 | 105.04 | 4.7 | 22 | 106.2 | 26.9 | 407.2 | 11.49 | 0.05 | 29.1 | 57.72 | 38.4 | 50.4 | 101.6 | 98.6 | 1504 | 105.1 | 14.35 | 105.02 | 95.3 | 104.98 | 4.679 | 22.1 | 29.4 | 97.4 | 1499 | 0.28393 | 0.28383
01/23/2012 | 0:26 | 57:28 | 0:00 | 54:43 | CA | STA | CA1 | 3 | 14.35 | 79.9 | 101.4 | 104.5 | 0.03 | 202.9 | 104.96 | 4.68 | 22 | 106.1 | 26.9 | 407.2 | 11.52 | 0.05 | 29.1 | 57.87 | 38.3 | 50.4 | 105.5 | 102.6 | 1500 | 105.04 | 14.36 | 105.01 | 97.6 | 104.96 | 4.666 | 22 | 29.2 | 99.3 | 1497 | 0.28364 | 0.28344
01/23/2012 | 0:27 | 57:29 | 0:00 | 54:44 | CA | STA | CA1 | 3 | 14.38 | 79.9 | 105 | 108.3 | 0.04 | 196.2 | 104.91 | 4.661 | 22 | 106.1 | 26.9 | 407.3 | 11.54 | 0.05 | 29 | 58.07 | 38.4 | 50.4 | 109 | 106.2 | 1497 | 104.99 | 14.36 | 104.98 | 99.8 | 104.94 | 4.668 | 22 | 29.2 | 101.2 | 1497 | 0.28319 | 0.28364
01/23/2012 | 0:28 | 57:30 | 0:00 | 54:45 | CA | STA | CA1 | 3 | 14.37 | 80 | 106 | 109.8 | 0.02 | 190.9 | 104.97 | 4.661 | 22.1 | 106.2 | 27 | 407.2 | 11.54 | 0.05 | 29.1 | 58.13 | 38.3 | 50.4 | 112.5 | 109.7 | 1501 | 104.95 | 14.36 | 104.98 | 101.2 | 104.95 | 4.672 | 22 | 29.1 | 103 | 1498 | 0.28254 | 0.2837
01/23/2012 | 0:29 | 57:31 | 0:00 | 54:46 | CA | STA | CA1 | 3 | 14.32 | 79.9 | 106.5 | 110.5 | 0.01 | 187 | 105.08 | 4.675 | 22 | 106.1 | 26.9 | 407.2 | 11.51 | 0.048 | 28.9 | 58.19 | 38.4 | 50.3 | 115.2 | 112.5 | 1507 | 104.97 | 14.35 | 104.99 | 102.2 | 104.98 | 4.675 | 22 | 29.1 | 104.7 | 1501 | 0.28221 | 0.28329
01/23/2012 | 0:30 | 57:32 | 0:00 | 54:47 | CA | STA | CA1 | 3 | 14.37 | 79.8 | 107.2 | 111.3 | 0.02 | 177.3 | 104.94 | 4.644 | 21.8 | 106.1 | 26.9 | 407.1 | 11.51 | 0.05 | 28.8 | 58.29 | 38.3 | 50.3 | 117.5 | 114.8 | 1497 | 104.9 | 14.35 | 105.01 | 107 | 105.08 | 4.683 | 22 | 28.9 | 114.2 | 1509 | 0.2824 | 0.28221
01/23/2012 | 0:31 | 57:33 | 0:00 | 54:48 | CA | STA | CA1 | 3 | 14.35 | 79.9 | 107.9 | 112.2 | 0.02 | 173.6 | 104.97 | 4.678 | 21.8 | 106.1 | 26.9 | 407.1 | 11.49 | 0.05 | 28.7 | 58.32 | 38.3 | 50.3 | 119.6 | 116.8 | 1502 | 104.94 | 14.35 | 105 | 107.4 | 105.07 | 4.677 | 21.9 | 28.8 | 115.2 | 1507 | 0.28341 | 0.28225
01/23/2012 | 0:32 | 57:34 | 0:00 | 54:49 | CA | STA | CA1 | 3 | 14.34 | 80 | 108.6 | 113 | 0.01 | 171 | 105.05 | 4.647 | 21.8 | 106.2 | 27 | 407.2 | 11.48 | 0.049 | 28.7 | 58.61 | 38.5 | 50.3 | 121.2 | 118.6 | 1505 | 105.06 | 14.36 | 105.02 | 107.8 | 105.06 | 4.67 | 21.9 | 28.8 | 116.2 | 1507 | 0.28065 | 0.28178
01/23/2012 | 0:33 | 57:35 | 0:00 | 54:50 | CA | STA | CA1 | 3 | 14.36 | 79.9 | 109.2 | 113.7 | 0.02 | 166.2 | 104.93 | 4.641 | 22 | 106 | 26.8 | 407.2 | 11.47 | 0.05 | 28.8 | 58.63 | 38.4 | 50.3 | 122 | 119.8 | 1500 | 105.06 | 14.36 | 105.03 | 108.1 | 105.03 | 4.661 | 21.9 | 28.8 | 117 | 1506 | 0.28123 | 0.28139
01/23/2012 | 0:34 | 57:36 | 0:00 | 54:51 | CA | STA | CA1 | 3 | 14.39 | 79.9 | 109.6 | 114.1 | 0.03 | 164.9 | 104.9 | 4.646 | 22 | 106.1 | 26.9 | 407.1 | 11.47 | 0.051 | 28.8 | 58.64 | 38.5 | 50.3 | 120.6 | 119.8 | 1496 | 104.94 | 14.36 | 105.01 | 108.3 | 105.01 | 4.656 | 21.9 | 28.8 | 117.6 | 1503 | 0.2826 | 0.28171
01/23/2012 | 0:35 | 57:37 | 0:00 | 54:52 | CA | STA | CA1 | 3 | 14.36 | 79.9 | 109.8 | 114.4 | 0.01 | 167.9 | 105.04 | 4.676 | 22.1 | 106 | 26.8 | 407.1 | 11.47 | 0.05 | 28.9 | 58.69 | 38.4 | 50.2 | 118.3 | 119 | 1501 | 104.97 | 14.37 | 104.96 | 109.7 | 105.02 | 4.661 | 22 | 28.7 | 119.4 | 1501 | 0.2834 | 0.28252
01/23/2012 | 0:36 | 57:38 | 0:00 | 54:53 | CA | STA | CA1 | 3 | 14.37 | 79.8 | 109.7 | 114.3 | 0.01 | 175.4 | 105.06 | 4.677 | 22.1 | 106 | 26.8 | 407 | 11.25 | 0.05 | 28.9 | 58.78 | 38.4 | 50.2 | 113.6 | 116 | 1506 | 105.05 | 14.36 | 105.02 | 109.7 | 105.04 | 4.67 | 22 | 28.8 | 118.1 | 1504 | 0.2823 | 0.28234
01/23/2012 | 0:37 | 57:39 | 0:00 | 54:54 | CA | STA | CA1 | 3 | 14.34 | 80 | 109.2 | 113.8 | 0.01 | 178.2 | 105.04 | 4.654 | 22 | 106.1 | 26.9 | 407 | 11.14 | 0.047 | 28.8 | 58.81 | 38.5 | 50.3 | 112.1 | 114.7 | 1504 | 105.08 | 14.37 | 105.02 | 109.6 | 105.02 | 4.663 | 22 | 28.8 | 117.1 | 1501 | 0.28121 | 0.28248
01/23/2012 | 0:38 | 57:40 | 0:00 | 54:55 | CA | STA | CA1 | 3 | 14.38 | 80 | 109 | 113.5 | -0.02 | 183.5 | 104.96 | 4.664 | 22 | 106.1 | 26.8 | 407 | 11.21 | 0.05 | 28.8 | 58.83 | 38.5 | 50.2 | 111.6 | 114 | 1494 | 104.99 | 14.36 | 105.01 | 109.5 | 105 | 4.656 | 22 | 28.8 | 116.4 | 1499 | 0.28394 | 0.28246
01/23/2012 | 0:39 | 57:41 | 0:00 | 54:56 | CA | STA | CA1 | 3 | 14.36 | 79.9 | 108.7 | 113.3 | 0.02 | 179.1 | 104.92 | 4.655 | 22 | 106.1 | 26.7 | 407 | 11.29 | 0.05 | 28.9 | 58.68 | 38.4 | 50.2 | 112.9 | 114.5 | 1494 | 104.9 | 14.37 | 105 | 109.3 | 104.99 | 4.657 | 22 | 28.8 | 116 | 1499 | 0.28364 | 0.28254
01/23/2012 | 0:40 | 57:42 | 0:00 | 54:57 | CA | STA | CA1 | 3 | 14.36 | 79.9 | 108.7 | 113.3 | 0.02 | 179.5 | 105.1 | 4.695 | 22.1 | 105.8 | 26.8 | 407 | 11.36 | 0.049 | 29.1 | 58.8 | 38.4 | 50.2 | 113.6 | 114.7 | 1511 | 104.97 | 14.37 | 105.02 | 108.7 | 105.08 | 4.681 | 22 | 29.1 | 114.6 | 1511 | 0.28267 | 0.28169
01/23/2012 | 0:41 | 57:43 | 0:00 | 54:58 | CA | STA | CA1 | 3 | 14.33 | 80 | 108.6 | 113.2 | 0.01 | 180.9 | 105.06 | 4.694 | 22 | 106.1 | 26.7 | 407 | 11.4 | 0.049 | 29.1 | 58.76 | 38.4 | 50.1 | 113.8 | 114.8 | 1511 | 105.05 | 14.37 | 105.05 | 108.6 | 105.07 | 4.676 | 22 | 29 | 114.7 | 1507 | 0.28239 | 0.28206
01/23/2012 | 0:42 | 57:44 | 0:00 | 54:59 | CA | STA | CA1 | 3 | 14.37 | 80 | 108.6 | 113.2 | 0.01 | 179.1 | 105.01 | 4.663 | 22 | 105.9 | 26.8 | 407 | 11.44 | 0.05 | 29.1 | 58.92 | 38.4 | 50.2 | 113.8 | 115 | 1503 | 105.08 | 14.37 | 105.03 | 108.6 | 105.03 | 4.664 | 21.9 | 29 | 114.8 | 1503 | 0.28194 | 0.28214
01/23/2012 | 0:43 | 57:45 | 0:00 | 55:00 | CA | STA | CA1 | 3 | 14.36 | 79.9 | 108.7 | 113.2 | 0.02 | 180.2 | 105 | 4.665 | 22.1 | 106 | 26.8 | 407 | 11.46 | 0.05 | 29.1 | 58.81 | 38.3 | 50.1 | 113.8 | 115 | 1499 | 104.97 | 14.37 | 105.02 | 108.6 | 105.02 | 4.659 | 21.9 | 29 | 114.8 | 1502 | 0.28311 | 0.28205
01/23/2012 | 0:44 | 57:46 | 0:00 | 55:01 | CA | STA | CA1 | 3 | 14.34 | 79.9 | 108.7 | 113.3 | 0 | 181.2 | 105.03 | 4.673 | 22.1 | 106 | 26.8 | 407 | 11.47 | 0.05 | 29.1 | 58.81 | 38.5 | 50.1 | 113.8 | 115 | 1504 | 105.04 | 14.37 | 105.02 | 108.6 | 105.02 | 4.658 | 21.9 | 29 | 114.8 | 1502 | 0.28247 | 0.28199
01/23/2012 | 0:45 | 57:47 | 0:00 | 55:02 | CA | STA | CA1 | 3 | 14.33 | 79.8 | 108.7 | 113.3 | -0.01 | 182.5 | 104.93 | 4.673 | 22 | 105.9 | 26.8 | 407 | 11.48 | 0.05 | 29 | 58.8 | 38.5 | 50.1 | 113.7 | 115 | 1496 | 104.91 | 14.34 | 104.98 | 108.7 | 104.98 | 4.654 | 21.9 | 28.9 | 114.8 | 1499 | 0.28433 | 0.28242
01/23/2012 | 0:46 | 57:48 | 0:00 | 55:03 | CA | STA | CA1 | 3 | 14.38 | 79.9 | 108.8 | 113.3 | -0.01 | 179.7 | 105.04 | 4.692 | 21.8 | 106 | 26.7 | 407 | 11.47 | 0.049 | 28.9 | 58.84 | 38.4 | 50 | 113.6 | 114.9 | 1504 | 105.04 | 14.35 | 104.99 | 108.7 | 105.01 | 4.664 | 21.9 | 28.9 | 114.8 | 1501 | 0.28361 | 0.28262
01/23/2012 | 0:47 | 57:49 | 0:00 | 55:04 | CA | STA | CA1 | 3 | 14.36 | 79.9 | 108.9 | 113.5 | 0 | 180.6 | 104.94 | 4.668 | 22 | 106.1 | 26.8 | 407.1 | 11.46 | 0.05 | 28.9 | 58.88 | 38.5 | 50.1 | 113.7 | 115 | 1496 | 104.97 | 14.35 | 105 | 108.8 | 104.98 | 4.662 | 21.9 | 28.9 | 114.9 | 1500 | 0.28386 | 0.28266
01/23/2012 | 0:48 | 57:50 | 0:00 | 55:05 | CA | STA | CA1 | 3 | 14.37 | 80 | 108.9 | 113.5 | 0.02 | 182.8 | 105.09 | 4.713 | 22 | 105.8 | 26.7 | 407 | 11.44 | 0.049 | 28.8 | 58.93 | 38.4 | 50 | 113.7 | 114.8 | 1506 | 105.05 | 14.35 | 105.01 | 108.8 | 105.01 | 4.674 | 21.9 | 28.9 | 114.9 | 1502 | 0.28448 | 0.28298
01/23/2012 | 0:49 | 57:51 | 0:00 | 55:06 | CA | STA | CA1 | 3 | 14.36 | 79.8 | 109.1 | 113.6 | 0.04 | 177.6 | 105.01 | 4.672 | 22.1 | 106 | 26.8 | 407 | 11.43 | 0.05 | 29 | 58.94 | 38.5 | 50.1 | 113.8 | 115 | 1502 | 105.08 | 14.36 | 105 | 108.8 | 105 | 4.669 | 21.9 | 28.9 | 114.9 | 1501 | 0.28267 | 0.2829
01/23/2012 | 0:50 | 57:52 | 0:00 | 55:07 | CA | STA | CA1 | 3 | 14.34 | 80 | 109 | 113.5 | 0.01 | 181 | 105.03 | 4.69 | 21.8 | 106 | 26.8 | 407 | 11.46 | 0.05 | 28.7 | 58.81 | 38.4 | 50 | 113.7 | 114.8 | 1501 | 104.98 | 14.37 | 105 | 109 | 105.01 | 4.664 | 21.9 | 28.8 | 115 | 1501 | 0.28422 | 0.28259
01/23/2012 | 0:51 | 57:53 | 0:00 | 55:08 | CA | STA | CA1 | 3 | 14.37 | 79.9 | 109.1 | 113.7 | 0.02 | 180.6 | 104.99 | 4.694 | 22.1 | 106 | 26.9 | 407 | 11.45 | 0.049 | 28.9 | 58.86 | 38.5 | 50.1 | 113.8 | 114.9 | 1501 | 105.01 | 14.37 | 104.99 | 109.1 | 105 | 4.661 | 22 | 28.8 | 115 | 1500 | 0.28438 | 0.28263
01/23/2012 | 0:52 | 57:54 | 0:00 | 55:09 | CA | STA | CA1 | 3 | 14.36 | 80 | 109.1 | 113.6 | 0.03 | 180.1 | 104.96 | 4.66 | 21.8 | 105.9 | 26.8 | 407 | 11.44 | 0.05 | 28.8 | 58.93 | 38.4 | 50 | 113.7 | 115 | 1496 | 104.97 | 14.37 | 104.99 | 109.1 | 104.98 | 4.657 | 21.9 | 28.8 | 115 | 1499 | 0.28337 | 0.28257
01/23/2012 | 0:53 | 57:55 | 0:00 | 55:10 | CA | STA | CA1 | 3 | 14.38 | 79.9 | 109.2 | 113.8 | 0.04 | 178.2 | 104.97 | 4.658 | 22.1 | 105.9 | 26.9 | 407 | 11.07 | 0.05 | 28.9 | 58.86 | 38.5 | 50.1 | 113.9 | 115.1 | 1499 | 105.02 | 14.36 | 104.99 | 109.1 | 104.98 | 4.66 | 22 | 28.8 | 115 | 1499 | 0.28255 | 0.28275
01/23/2012 | 0:54 | 57:56 | 0:00 | 55:11 | CA | STA | CA1 | 3 | 14.35 | 79.8 | 109.1 | 113.6 | 0.04 | 178 | 105.04 | 4.678 | 21.8 | 106 | 26.8 | 407 | 11.1 | 0.049 | 28.8 | 58.84 | 38.5 | 50 | 113.7 | 115 | 1505 | 105.05 | 14.36 | 105 | 109.1 | 104.99 | 4.663 | 22 | 28.9 | 115 | 1499 | 0.28255 | 0.28291
01/23/2012 | 0:55 | 57:57 | 0:00 | 55:12 | CA | STA | CA1 | 3 | 14.29 | 79.9 | 109.2 | 113.8 | 0.01 | 182.9 | 105 | 4.677 | 22 | 106 | 26.9 | 407 | 11.29 | 0.05 | 29 | 58.89 | 38.5 | 50 | 113.9 | 115.1 | 1498 | 104.92 | 14.35 | 104.96 | 109.2 | 104.98 | 4.657 | 22.1 | 29 | 115.1 | 1498 | 0.28416 | 0.28284
01/23/2012 | 0:56 | 57:58 | 0:00 | 55:13 | CA | STA | CA1 | 3 | 14.41 | 79.9 | 109.1 | 113.7 | 0.02 | 179.9 | 105.02 | 4.685 | 22 | 106 | 26.9 | 407 | 11.41 | 0.05 | 29 | 59.02 | 38.5 | 50 | 113.9 | 115.1 | 1499 | 104.98 | 14.34 | 104.97 | 109.2 | 105 | 4.66 | 22 | 29 | 115.1 | 1500 | 0.2843 | 0.28262
01/23/2012 | 0:57 | 57:59 | 0:00 | 55:14 | CA | STA | CA1 | 3 | 14.37 | 80 | 109.1 | 113.7 | 0.01 | 180.3 | 104.9 | 4.665 | 22 | 106 | 26.8 | 407 | 11.46 | 0.051 | 29 | 58.88 | 38.5 | 49.9 | 113.9 | 115.1 | 1493 | 104.94 | 14.36 | 104.96 | 109.2 | 104.98 | 4.656 | 22 | 29 | 115.1 | 1498 | 0.28433 | 0.28278
01/23/2012 | 0:58 | 58:00 | 0:00 | 55:15 | CA | STA | CA1 | 3 | 14.36 | 80 | 109.1 | 113.6 | 0.01 | 183.4 | 105.03 | 4.682 | 21.8 | 106.1 | 26.8 | 407 | 11.5 | 0.049 | 28.9 | 58.92 | 38.4 | 49.8 | 113.8 | 115.2 | 1504 | 104.99 | 14.36 | 104.97 | 109.1 | 104.99 | 4.66 | 22 | 29 | 115.1 | 1500 | 0.28314 | 0.28262
01/23/2012 | 0:59 | 58:01 | 0:00 | 55:16 | CA | STA | CA1 | 3 | 14.37 | 79.9 | 109.1 | 113.6 | 0.02 | 179.8 | 104.97 | 4.675 | 21.8 | 105.9 | 26.8 | 407 | 11.51 | 0.05 | 29 | 58.96 | 38.4 | 49.8 | 113.8 | 115.1 | 1497 | 105.02 | 14.35 | 104.98 | 109.1 | 104.99 | 4.659 | 22 | 29 | 115.1 | 1500 | 0.28396 | 0.28253
01/23/2012 | 1:00 | 58:02 | 0:00 | 55:17 | CA | STA | CA1 | 3 | 14.36 | 80 | 109.1 | 113.6 | 0.02 | 181 | 105 | 4.689 | 22 | 105.9 | 26.9 | 407 | 11.51 | 0.05 | 29 | 58.88 | 38.4 | 49.8 | 113.6 | 114.9 | 1499 | 104.97 | 14.36 | 105 | 109.1 | 105.01 | 4.662 | 21.9 | 28.9 | 115 | 1501 | 0.28457 | 0.28247
01/23/2012 | 1:01 | 58:03 | 0:00 | 55:18 | CA | STA | CA1 | 3 | 14.32 | 79.9 | 109 | 113.6 | 0.01 | 180.8 | 105.06 | 4.698 | 22 | 106 | 26.8 | 407 | 11.54 | 0.05 | 28.9 | 58.93 | 38.4 | 49.8 | 113.4 | 114.9 | 1508 | 105.06 | 14.36 | 105.05 | 109 | 105.03 | 4.676 | 21.9 | 28.9 | 115 | 1503 | 0.28317 | 0.28281
01/23/2012 | 1:02 | 58:04 | 0:00 | 55:19 | CA | STA | CA1 | 3 | 14.37 | 80 | 108.8 | 113.4 | -0.01 | 182.8 | 104.96 | 4.646 | 21.8 | 105.9 | 26.8 | 407.1 | 11.57 | 0.051 | 28.8 | 58.9 | 38.5 | 49.8 | 113.3 | 114.7 | 1497 | 104.95 | 14.36 | 105.04 | 109 | 105 | 4.662 | 21.9 | 28.9 | 114.9 | 1501 | 0.28239 | 0.28236
01/23/2012 | 1:03 | 58:05 | 0:00 | 55:20 | CA | STA | CA1 | 3 | 14.37 | 79.9 | 108.9 | 113.6 | 0.01 | 183.3 | 105.01 | 4.67 | 22.1 | 105.9 | 26.9 | 407 | 11.56 | 0.05 | 29 | 58.94 | 38.5 | 49.8 | 113.3 | 114.7 | 1502 | 104.99 | 14.36 | 105.04 | 108.9 | 105 | 4.663 | 21.9 | 28.8 | 114.8 | 1501 | 0.28279 | 0.28242
01/23/2012 | 1:04 | 58:06 | 0:00 | 55:21 | CA | STA | CA1 | 3 | 14.36 | 79.8 | 108.8 | 113.4 | 0.01 | 181.6 | 105.03 | 4.713 | 21.8 | 106 | 26.9 | 407 | 11.53 | 0.049 | 28.9 | 58.83 | 38.5 | 49.8 | 113.2 | 114.7 | 1503 | 104.99 | 14.37 | 105.03 | 108.9 | 105 | 4.661 | 21.9 | 28.9 | 114.8 | 1501 | 0.28521 | 0.28233
01/23/2012 | 1:05 | 58:07 | 0:00 | 55:22 | CA | STA | CA1 | 3 | 14.4 | 79.9 | 108.8 | 113.5 | -0.01 | 184.2 | 104.93 | 4.675 | 22 | 106 | 27 | 407 | 11.28 | 0.05 | 28.9 | 58.95 | 38.5 | 49.8 | 113.2 | 114.7 | 1494 | 104.97 | 14.37 | 105 | 108.8 | 104.98 | 4.663 | 21.9 | 28.8 | 114.6 | 1498 | 0.28467 | 0.2831
01/23/2012 | 1:06 | 58:08 | 0:00 | 55:23 | CA | STA | CA1 | 3 | 14.35 | 79.9 | 108.6 | 113.3 | 0.02 | 182.1 | 104.94 | 4.631 | 21.8 | 106 | 26.9 | 407 | 11.15 | 0.051 | 28.7 | 58.77 | 38.5 | 49.7 | 113.1 | 114.5 | 1496 | 104.94 | 14.36 | 104.97 | 108.8 | 104.97 | 4.661 | 21.9 | 28.8 | 114.6 | 1499 | 0.28169 | 0.28287
01/23/2012 | 1:07 | 58:09 | 0:00 | 55:24 | CA | STA | CA1 | 3 | 14.34 | 79.8 | 108.6 | 113.2 | 0.02 | 181.6 | 105.05 | 4.685 | 21.8 | 105.9 | 26.9 | 407.1 | 11.16 | 0.049 | 28.7 | 58.8 | 38.5 | 49.7 | 113 | 114.4 | 1507 | 105.04 | 14.36 | 104.97 | 108.8 | 104.99 | 4.666 | 21.9 | 28.8 | 114.6 | 1500 | 0.28263 | 0.28298
01/23/2012 | 1:08 | 58:10 | 0:00 | 55:25 | CA | STA | CA1 | 3 | 14.36 | 80 | 108.6 | 113.2 | 0.01 | 183.7 | 104.99 | 4.715 | 21.8 | 105.9 | 26.8 | 407 | 11.22 | 0.05 | 28.7 | 58.89 | 38.5 | 49.6 | 113.2 | 114.6 | 1501 | 105.01 | 14.36 | 104.98 | 108.8 | 104.99 | 4.662 | 21.9 | 28.8 | 114.6 | 1500 | 0.28566 | 0.28271
01/23/2012 | 1:09 | 58:11 | 0:00 | 55:26 | CA | STA | CA1 | 3 | 14.37 | 79.8 | 108.8 | 113.4 | 0.01 | 180.2 | 104.94 | 4.642 | 22 | 106 | 27 | 407.1 | 11.28 | 0.051 | 28.9 | 58.96 | 38.5 | 49.6 | 113.8 | 114.8 | 1492 | 104.95 | 14.36 | 104.97 | 108.8 | 104.98 | 4.659 | 21.9 | 28.8 | 114.6 | 1499 | 0.28309 | 0.28275
01/23/2012 | 1:10 | 58:12 | 0:00 | 55:27 | CA | STA | CA1 | 3 | 14.34 | 80 | 108.7 | 113.3 | 0.01 | 183.5 | 105.06 | 4.666 | 21.8 | 106.1 | 26.9 | 407 | 11.35 | 0.049 | 28.8 | 58.83 | 38.4 | 49.6 | 113.9 | 115 | 1506 | 104.99 | 14.38 | 105.02 | 108.7 | 105.04 | 4.678 | 21.8 | 28.7 | 114.9 | 1504 | 0.2818 | 0.28282
01/23/2012 | 1:11 | 58:13 | 0:00 | 55:28 | CA | STA | CA1 | 3 | 14.36 | 79.9 | 108.7 | 113.3 | 0 | 181.7 | 105.04 | 4.695 | 21.8 | 106.1 | 26.9 | 407 | 11.4 | 0.05 | 28.8 | 58.85 | 38.4 | 49.6 | 114 | 115.1 | 1505 | 105.08 | 14.38 | 105.02 | 108.7 | 105.02 | 4.66 | 21.9 | 28.8 | 115 | 1502 | 0.2835 | 0.28211
01/23/2012 | 1:12 | 58:14 | 0:00 | 55:29 | CA | STA | CA1 | 3 | 14.34 | 79.8 | 108.8 | 113.4 | 0.01 | 181.7 | 105.02 | 4.695 | 22 | 105.9 | 27 | 407 | 11.44 | 0.051 | 28.9 | 58.84 | 38.5 | 49.7 | 114.2 | 115.3 | 1504 | 104.99 | 14.37 | 105.01 | 108.8 | 105.01 | 4.658 | 21.9 | 28.8 | 115 | 1501 | 0.28393 | 0.2822
01/23/2012 | 1:13 | 58:15 | 0:00 | 55:30 | CA | STA | CA1 | 3 | 14.38 | 79.8 | 108.9 | 113.5 | 0.01 | 181.2 | 105.04 | 4.693 | 22 | 106 | 26.9 | 407 | 11.45 | 0.05 | 29 | 58.91 | 38.4 | 49.6 | 114.2 | 115.3 | 1502 | 104.99 | 14.37 | 105.01 | 108.8 | 105.01 | 4.66 | 22 | 28.9 | 115.1 | 1501 | 0.28419 | 0.28232
01/23/2012 | 1:14 | 58:16 | 0:00 | 55:31 | CA | STA | CA1 | 3 | 14.39 | 79.8 | 108.9 | 113.5 | 0 | 182.3 | 104.95 | 4.68 | 22 | 106 | 26.9 | 407 | 11.45 | 0.051 | 29 | 58.83 | 38.4 | 49.6 | 114.2 | 115.2 | 1496 | 105.02 | 14.37 | 105.01 | 108.8 | 104.99 | 4.656 | 21.9 | 28.9 | 115.1 | 1499 | 0.28446 | 0.28246
01/23/2012 | 1:15 | 58:17 | 0:00 | 55:32 | CA | STA | CA1 | 3 | 14.39 | 80 | 109 | 113.6 | 0.01 | 180.9 | 105.01 | 4.709 | 22 | 105.9 | 26.9 | 407 | 11.46 | 0.05 | 29 | 58.86 | 38.4 | 49.7 | 114.2 | 115.3 | 1498 | 105.02 | 14.36 | 105 | 109.1 | 104.99 | 4.668 | 22 | 29 | 115.4 | 1499 | 0.28584 | 0.28321
01/23/2012 | 1:16 | 58:18 | 0:00 | 55:33 | CA | STA | CA1 | 3 | 14.34 | 79.8 | 109.1 | 113.7 | 0.01 | 180.6 | 104.99 | 4.652 | 22 | 105.9 | 27 | 407 | 11.45 | 0.05 | 29 | 58.84 | 38.5 | 49.7 | 113.8 | 115.2 | 1500 | 105.04 | 14.36 | 105.01 | 109.1 | 105 | 4.678 | 22 | 29 | 115.3 | 1500 | 0.28195 | 0.2836
01/23/2012 | 1:17 | 58:19 | 0:00 | 55:34 | CA | STA | CA1 | 3 | 14.36 | 80 | 109.1 | 113.6 | 0.02 | 178.8 | 104.97 | 4.674 | 22 | 106 | 27.1 | 407 | 11.44 | 0.05 | 29 | 58.83 | 38.5 | 49.7 | 113.6 | 115 | 1498 | 104.94 | 14.35 | 105 | 109.1 | 105 | 4.675 | 22 | 29 | 115.3 | 1499 | 0.28393 | 0.28364
01/23/2012 | 1:18 | 58:20 | 0:00 | 55:35 | CA | STA | CA1 | 3 | 14.36 | 80 | 109.1 | 113.5 | -0.01 | 185.6 | 105.05 | 4.682 | 21.8 | 105.8 | 27 | 406.9 | 11.43 | 0.049 | 28.8 | 58.87 | 38.5 | 49.6 | 113.2 | 114.8 | 1505 | 104.98 | 14.36 | 105 | 109.1 | 105.02 | 4.676 | 22 | 29 | 115.2 | 1501 | 0.28298 | 0.28332
01/23/2012 | 1:19 | 58:21 | 0:00 | 55:36 | CA | STA | CA1 | 3 | 14.37 | 79.9 | 109.1 | 113.7 | 0 | 182.2 | 104.95 | 4.67 | 22 | 106 | 27 | 407 | 11.4 | 0.05 | 28.9 | 58.86 | 38.5 | 49.6 | 113.2 | 114.8 | 1497 | 104.98 | 14.36 | 105 | 109.1 | 105.01 | 4.669 | 21.9 | 29 | 115.1 | 1500 | 0.28377 | 0.28308
01/23/2012 | 1:24 | 58:26 | 0:00 | 55:41 | CA | DAQ | CA1 | 3 | 14.32 | 80 | 109 | 113.5 | 0.01 | 179.7 | 104.89 | 4.649 | 22 | 105.8 | 27 | 406.9 | 11.38 | 0.051 | 28.8 | 58.73 | 38.4 | 49.6 | 113.3 | 114.6 | 1493 | 104.95 | 14.36 | 104.99 | 109.1 | 105 | 4.66 | 21.9 | 28.8 | 114.6 | 1500 | 0.28333 | 0.28256
01/23/2012 | 1:29 | 58:31 | 0:00 | 55:46 | CA | DAQ | CA1 | 3 | 14.39 | 79.9 | 108.9 | 113.6 | 0.01 | 178.1 | 105.07 | 4.701 | 22 | 105.9 | 27 | 407 | 11.06 | 0.048 | 29 | 58.78 | 38.4 | 49.6 | 113.9 | 115.2 | 1507 | 105.05 | 14.36 | 105 | 108.9 | 105 | 4.663 | 22 | 28.9 | 114.9 | 1500 | 0.28356 | 0.28272
01/23/2012 | 1:34 | 58:36 | 0:00 | 55:51 | CA | DAQ | CA1 | 3 | 14.36 | 79.9 | 109.1 | 113.6 | -0.01 | 182.5 | 104.95 | 4.664 | 22 | 105.8 | 27.1 | 407 | 11.41 | 0.051 | 29 | 58.74 | 38.5 | 49.7 | 113.9 | 115.2 | 1500 | 104.97 | 14.36 | 104.99 | 109 | 105 | 4.662 | 21.9 | 28.9 | 115.2 | 1500 | 0.28286 | 0.28269
01/23/2012 | 1:39 | 58:41 | 0:00 | 55:56 | CA | DAQ | CA1 | 3 | 14.32 | 79.9 | 108.9 | 113.5 | 0 | 180.7 | 104.94 | 4.628 | 22.1 | 106 | 27 | 407 | 11.44 | 0.05 | 29 | 58.79 | 38.4 | 49.5 | 113.3 | 114.7 | 1497 | 104.97 | 14.36 | 104.99 | 109 | 105 | 4.663 | 21.9 | 28.9 | 114.8 | 1500 | 0.28124 | 0.28275
01/23/2012 | 1:44 | 58:46 | 0:00 | 56:01 | CA | DAQ | CA1 | 3 | 14.34 | 79.9 | 108.6 | 113.2 | 0.01 | 180.5 | 105.04 | 4.699 | 21.8 | 106 | 27 | 407 | 11.43 | 0.049 | 28.7 | 58.81 | 38.4 | 49.5 | 113.4 | 114.7 | 1505 | 104.98 | 14.36 | 105 | 108.8 | 104.99 | 4.664 | 21.9 | 28.9 | 114.6 | 1500 | 0.28401 | 0.28278
01/23/2012 | 1:49 | 58:51 | 0:00 | 56:06 | CA | DAQ | CA1 | 3 | 14.37 | 79.8 | 108.7 | 113.3 | 0.01 | 178 | 104.95 | 4.661 | 21.7 | 105.7 | 27 | 406.9 | 11.38 | 0.052 | 28.8 | 58.74 | 38.4 | 49.5 | 113.8 | 115.1 | 1498 | 104.99 | 14.36 | 104.99 | 108.8 | 105 | 4.665 | 22 | 28.9 | 115 | 1500 | 0.283 | 0.28287
01/23/2012 | 1:50 | 58:52 | 0:00 | 56:07 | CA | STA | CA1 | 4 | 14.45 | 79.9 | 107.8 | 110.7 | -0.03 | 102.4 | 104.16 | 1.108 | 22 | 110.2 | 27.2 | 407.3 | 11.39 | 0.051 | 29.3 | 36.53 | 38.5 | 49.5 | 113.1 | 114.2 | 704 | 19.91 | 14.41 | 23.75 | 108.4 | 102.86 | 1.439 | 22 | 29.2 | 114.7 | 975 | 0.75486 | 0.59342
01/23/2012 | 1:51 | 58:53 | 0:00 | 56:08 | CA | STA | CA1 | 4 | 14.38 | 79.9 | 105.5 | 108.1 | 0 | 103.5 | 103.73 | 1.119 | 21.8 | 110.1 | 27.2 | 407.6 | 11.4 | 0.05 | 29.7 | 36.99 | 38.4 | 49.5 | 112.7 | 113 | 685 | 19.97 | 14.41 | 21.92 | 107.3 | 103.39 | 1.264 | 21.9 | 29.4 | 114 | 837 | 0.78115 | 0.65789
01/23/2012 | 1:52 | 58:54 | 0:00 | 56:09 | CA | STA | CA1 | 4 | 14.52 | 79.9 | 105.1 | 107.2 | 0.01 | 104.7 | 104.24 | 1.098 | 21.7 | 109.7 | 27.3 | 407.3 | 11.4 | 0.05 | 30 | 37.12 | 38.5 | 49.6 | 112.7 | 112.6 | 711 | 20.09 | 14.42 | 21.28 | 106.6 | 103.62 | 1.202 | 21.8 | 29.6 | 113.6 | 789 | 0.73405 | 0.68364
01/23/2012 | 1:53 | 58:55 | 0:00 | 56:10 | CA | STA | CA1 | 4 | 14.41 | 79.9 | 105.2 | 107.2 | 0 | 106.3 | 103.84 | 1.095 | 21.7 | 109.7 | 27.1 | 407.5 | 11.41 | 0.051 | 29.9 | 36.72 | 38.4 | 49.3 | 112.7 | 112.2 | 687 | 19.97 | 14.41 | 20.94 | 106.2 | 103.69 | 1.176 | 21.8 | 29.7 | 113.2 | 763 | 0.76217 | 0.70287
01/23/2012 | 1:54 | 58:56 | 0:00 | 56:11 | CA | STA | CA1 | 4 | 14.4 | 79.8 | 106 | 107.8 | 0 | 106.5 | 103.74 | 1.075 | 22 | 109.6 | 26.9 | 407.5 | 11.45 | 0.05 | 30.1 | 36.97 | 38.4 | 49.5 | 113.3 | 112.2 | 693 | 19.93 | 14.4 | 20.75 | 106.1 | 103.73 | 1.159 | 21.8 | 29.7 | 113 | 749 | 0.74326 | 0.71212
01/23/2012 | 1:55 | 58:57 | 0:00 | 56:12 | CA | STA | CA1 | 4 | 14.45 | 79.9 | 106.5 | 108.3 | 0 | 105.7 | 104.22 | 1.066 | 21.8 | 109.5 | 26.8 | 407.3 | 11.43 | 0.05 | 29.8 | 36.5 | 38.4 | 49.4 | 114.8 | 113 | 708 | 20.09 | 14.41 | 20.01 | 106.4 | 104.19 | 1.086 | 21.9 | 30 | 112.7 | 695 | 0.71567 | 0.74571
01/23/2012 | 1:56 | 58:58 | 0:00 | 56:13 | CA | STA | CA1 | 4 | 14.46 | 79.9 | 107.4 | 109.1 | 0 | 102.7 | 104.05 | 1.065 | 22.1 | 109.5 | 26.8 | 407.4 | 11.42 | 0.05 | 29.9 | 36.62 | 38.5 | 49.5 | 117.1 | 114.6 | 700 | 20.02 | 14.42 | 20.03 | 106.7 | 104.14 | 1.088 | 22 | 29.9 | 113.2 | 697 | 0.7257 | 0.74419
01/23/2012 | 1:57 | 58:59 | 0:00 | 56:14 | CA | STA | CA1 | 4 | 14.36 | 79.9 | 107.8 | 109.6 | 0 | 101.4 | 103.88 | 1.114 | 22 | 109.5 | 26.7 | 407.5 | 11.41 | 0.05 | 29.7 | 36.67 | 38.4 | 49.3 | 118.5 | 115.6 | 687 | 19.95 | 14.43 | 20.02 | 107.1 | 104.07 | 1.087 | 22 | 29.9 | 113.9 | 697 | 0.77617 | 0.74388
01/23/2012 | 1:58 | 59:00 | 0:00 | 56:15 | CA | STA | CA1 | 4 | 14.43 | 80 | 108.5 | 110.1 | 0 | 100.1 | 103.7 | 1.094 | 22.1 | 109.4 | 26.8 | 407.5 | 11.42 | 0.05 | 29.7 | 36.62 | 38.5 | 49.4 | 119.1 | 116.5 | 698 | 20.03 | 14.43 | 20.02 | 107.4 | 104.01 | 1.088 | 22 | 29.8 | 114.5 | 698 | 0.74723 | 0.7435
01/23/2012 | 1:59 | 59:01 | 0:00 | 56:16 | CA | STA | CA1 | 4 | 14.43 | 80 | 109 | 110.6 | 0 | 100.5 | 103.94 | 1.114 | 22 | 109.3 | 26.8 | 407.5 | 11.41 | 0.05 | 29.5 | 36.79 | 38.4 | 49.3 | 118.8 | 116.7 | 701 | 20 | 14.43 | 20.04 | 107.6 | 104.02 | 1.094 | 22 | 29.8 | 114.9 | 699 | 0.75877 | 0.74579
01/23/2012 | 2:00 | 59:02 | 0:00 | 56:17 | CA | STA | CA1 | 4 | 14.36 | 79.9 | 109.2 | 111 | 0 | 100.6 | 104.2 | 1.099 | 21.7 | 109.3 | 26.9 | 407.6 | 11.41 | 0.05 | 29.2 | 36.77 | 38.4 | 49.3 | 117.8 | 116.1 | 687 | 19.95 | 14.42 | 19.99 | 109.2 | 104.28 | 1.107 | 22 | 29.5 | 116.4 | 691 | 0.76572 | 0.76529
01/23/2012 | 2:01 | 59:03 | 0:00 | 56:18 | CA | STA | CA1 | 4 | 14.4 | 79.9 | 109.8 | 111.5 | 0 | 101.5 | 103.75 | 1.113 | 21.8 | 109.4 | 27 | 407.6 | 11.4 | 0.05 | 29.2 | 36.64 | 38.4 | 49.3 | 117 | 115.6 | 688 | 19.99 | 14.42 | 20.03 | 109.4 | 104.1 | 1.098 | 21.9 | 29.3 | 116.1 | 696 | 0.7728 | 0.75211
01/23/2012 | 2:02 | 59:04 | 0:00 | 56:19 | CA | STA | CA1 | 4 | 14.62 | 79.9 | 110.2 | 111.9 | 0 | 100 | 104.14 | 1.078 | 22 | 109.3 | 27.1 | 407.5 | 11.4 | 0.05 | 29.2 | 36.78 | 38.4 | 49.3 | 116.2 | 115.2 | 712 | 20.1 | 14.43 | 20.05 | 109.6 | 104.05 | 1.096 | 21.9 | 29.3 | 115.9 | 699 | 0.71931 | 0.74678
01/23/2012 | 2:03 | 59:05 | 0:00 | 56:20 | CA | STA | CA1 | 4 | 14.5 | 79.9 | 109.9 | 111.7 | 0 | 103 | 104.12 | 1.079 | 21.8 | 109.2 | 27.2 | 407.4 | 11.39 | 0.05 | 29 | 36.69 | 38.6 | 49.3 | 115.7 | 115.1 | 711 | 20.13 | 14.44 | 20.05 | 109.8 | 104.06 | 1.096 | 21.9 | 29.2 | 115.7 | 700 | 0.71991 | 0.74571
01/23/2012 | 2:04 | 59:06 | 0:00 | 56:21 | CA | STA | CA1 | 4 | 14.47 | 79.9 | 108.3 | 110.3 | 0 | 103.3 | 104 | 1.063 | 21.7 | 109.1 | 27.1 | 407.5 | 11.04 | 0.05 | 28.7 | 36.42 | 38.4 | 49.1 | 115.5 | 114.3 | 706 | 20.06 | 14.45 | 20.04 | 109.6 | 104.03 | 1.094 | 21.9 | 29.2 | 115.5 | 700 | 0.71675 | 0.74472
01/23/2012 | 2:05 | 59:07 | 0:00 | 56:22 | CA | STA | CA1 | 4 | 14.39 | 79.8 | 107.7 | 109.6 | 0 | 102.3 | 103.96 | 1.083 | 22 | 109.2 | 27.1 | 407.6 | 11.08 | 0.05 | 28.8 | 36.92 | 38.5 | 49.2 | 115.6 | 114.3 | 689 | 19.91 | 14.42 | 20.02 | 107.9 | 104.08 | 1.097 | 21.9 | 28.8 | 114.3 | 696 | 0.75389 | 0.7518
01/23/2012 | 2:06 | 59:08 | 0:00 | 56:23 | CA | STA | CA1 | 4 | 14.42 | 79.9 | 107.6 | 109.4 | 0 | 103.8 | 103.96 | 1.101 | 22 | 109.1 | 26.8 | 407.6 | 11.16 | 0.05 | 28.7 | 36.65 | 38.4 | 49.1 | 115.8 | 114.3 | 688 | 19.93 | 14.45 | 20.01 | 107.7 | 104.04 | 1.089 | 21.9 | 28.8 | 114.4 | 698 | 0.76677 | 0.74456
01/23/2012 | 2:07 | 59:09 | 0:00 | 56:24 | CA | STA | CA1 | 4 | 14.35 | 79.9 | 107.8 | 109.6 | 0 | 104.5 | 103.88 | 1.157 | 22 | 109.2 | 26.8 | 407.6 | 11.26 | 0.05 | 28.7 | 36.87 | 38.5 | 49.1 | 116.2 | 114.5 | 690 | 19.95 | 14.43 | 20 | 107.7 | 104 | 1.094 | 21.9 | 28.7 | 114.4 | 696 | 0.80263 | 0.7505
01/23/2012 | 2:08 | 59:10 | 0:00 | 56:25 | CA | STA | CA1 | 4 | 14.31 | 79.9 | 108.2 | 109.9 | 0 | 104 | 103.92 | 1.131 | 22 | 109.2 | 26.8 | 407.6 | 11.37 | 0.05 | 28.7 | 36.67 | 38.4 | 49 | 116.5 | 114.8 | 683 | 19.92 | 14.42 | 19.99 | 107.8 | 104 | 1.095 | 22 | 28.7 | 114.5 | 695 | 0.79382 | 0.75264
01/23/2012 | 2:09 | 59:11 | 0:00 | 56:26 | CA | STA | CA1 | 4 | 14.43 | 80 | 108.4 | 110.1 | 0 | 102.6 | 103.93 | 1.104 | 21.8 | 109.1 | 26.8 | 407.6 | 11.37 | 0.05 | 28.6 | 37.01 | 38.4 | 48.8 | 116.6 | 114.8 | 694 | 19.97 | 14.43 | 20.01 | 107.9 | 104.01 | 1.098 | 22 | 28.7 | 114.5 | 697 | 0.76068 | 0.75179
01/23/2012 | 2:10 | 59:12 | 0:00 | 56:27 | CA | STA | CA1 | 4 | 14.39 | 79.9 | 108.8 | 110.5 | 0 | 102 | 103.84 | 1.073 | 22 | 109.1 | 26.8 | 407.6 | 11.4 | 0.051 | 28.6 | 37.16 | 38.4 | 49 | 116.7 | 115.1 | 684 | 19.92 | 14.4 | 20.08 | 108.7 | 104 | 1.115 | 22 | 28.7 | 115.2 | 696 | 0.75201 | 0.76186
01/23/2012 | 2:11 | 59:13 | 0:00 | 56:28 | CA | STA | CA1 | 4 | 14.5 | 79.9 | 109.1 | 110.7 | 0 | 101.6 | 104.14 | 1.082 | 21.8 | 109.1 | 27 | 407.6 | 11.42 | 0.05 | 28.7 | 36.89 | 38.5 | 49 | 116.7 | 115.1 | 700 | 19.93 | 14.41 | 20.04 | 108.9 | 104.09 | 1.12 | 22 | 28.6 | 115.1 | 698 | 0.74062 | 0.7646
01/23/2012 | 2:12 | 59:14 | 0:00 | 56:29 | CA | STA | CA1 | 4 | 14.45 | 79.9 | 109.3 | 111 | 0 | 102.8 | 104.17 | 1.081 | 22 | 109 | 27 | 407.6 | 11.46 | 0.05 | 28.7 | 36.84 | 38.4 | 49 | 116.7 | 115.1 | 713 | 20.14 | 14.41 | 20.02 | 109 | 104.08 | 1.11 | 22 | 28.7 | 115.1 | 697 | 0.71887 | 0.75962
01/23/2012 | 2:13 | 59:15 | 0:00 | 56:30 | CA | STA | CA1 | 4 | 14.39 | 79.9 | 109.6 | 111.2 | 0 | 102.1 | 103.8 | 1.155 | 21.8 | 109 | 27.1 | 407.7 | 11.47 | 0.05 | 28.8 | 37.24 | 38.4 | 48.9 | 116.6 | 115.1 | 684 | 19.89 | 14.42 | 20.02 | 109.1 | 104.09 | 1.106 | 22 | 28.7 | 115.1 | 698 | 0.8107 | 0.7558
01/23/2012 | 2:14 | 59:16 | 0:00 | 56:31 | CA | STA | CA1 | 4 | 14.4 | 79.9 | 109.7 | 111.4 | 0 | 103.4 | 104.04 | 1.112 | 21.8 | 109.1 | 27.1 | 407.8 | 11.47 | 0.05 | 28.7 | 36.96 | 38.4 | 48.9 | 116.5 | 115 | 690 | 19.97 | 14.44 | 20.02 | 109.2 | 104.02 | 1.104 | 21.9 | 28.7 | 115.1 | 698 | 0.77064 | 0.75443
01/23/2012 | 2:15 | 59:17 | 0:00 | 56:32 | CA | STA | CA1 | 4 | 14.48 | 79.9 | 110 | 111.6 | 0 | 103.3 | 104.17 | 1.092 | 21.8 | 108.9 | 27.1 | 407.6 | 11.44 | 0.049 | 28.8 | 36.77 | 38.3 | 48.8 | 116.4 | 115 | 713 | 20.1 | 14.52 | 20.07 | 110 | 104.18 | 1.117 | 21.9 | 28.8 | 115.1 | 705 | 0.72763 | 0.75386
01/23/2012 | 2:16 | 59:18 | 0:00 | 56:33 | CA | STA | CA1 | 4 | 14.48 | 79.9 | 110.2 | 111.8 | 0 | 101.7 | 104 | 1.072 | 22 | 109 | 27.1 | 407.6 | 11.41 | 0.05 | 29 | 37.04 | 38.5 | 49 | 116.3 | 115 | 699 | 20 | 14.46 | 20 | 110 | 104.04 | 1.098 | 21.9 | 28.8 | 115 | 697 | 0.73225 | 0.75216
01/23/2012 | 2:17 | 59:19 | 0:00 | 56:34 | CA | STA | CA1 | 4 | 14.39 | 79.9 | 109.7 | 111.6 | 0 | 101.6 | 103.85 | 1.097 | 22 | 109.1 | 27 | 407.7 | 11.41 | 0.05 | 29 | 37.09 | 38.5 | 48.8 | 116.3 | 115 | 685 | 19.92 | 14.46 | 19.99 | 110 | 104.02 | 1.1 | 21.9 | 28.9 | 115 | 695 | 0.76771 | 0.75608
01/23/2012 | 2:18 | 59:20 | 0:00 | 56:35 | CA | STA | CA1 | 4 | 14.41 | 79.8 | 108.3 | 110.3 | 0 | 103.5 | 103.95 | 1.106 | 22 | 109 | 26.8 | 407.7 | 11.42 | 0.05 | 29 | 37.05 | 38.4 | 48.7 | 116.2 | 114.8 | 691 | 19.96 | 14.45 | 20.01 | 109.7 | 104.02 | 1.105 | 21.9 | 28.9 | 115 | 697 | 0.76575 | 0.75658
01/23/2012 | 2:19 | 59:21 | 0:00 | 56:36 | CA | STA | CA1 | 4 | 14.42 | 79.9 | 107.7 | 109.6 | 0 | 104.5 | 103.89 | 1.082 | 22.1 | 109 | 26.9 | 407.7 | 11.44 | 0.05 | 29 | 36.36 | 38.5 | 48.8 | 116.3 | 114.7 | 694 | 20.03 | 14.44 | 19.99 | 109.3 | 103.98 | 1.104 | 22 | 28.9 | 114.9 | 695 | 0.74329 | 0.75883
01/23/2012 | 2:20 | 59:22 | 0:00 | 56:37 | CA | STA | CA1 | 4 | 14.4 | 79.9 | 107.7 | 109.5 | 0 | 105.2 | 104.35 | 1.112 | 22.1 | 109 | 26.8 | 407.6 | 11.48 | 0.05 | 29.1 | 36.33 | 38.3 | 48.6 | 116.2 | 114.7 | 708 | 20.17 | 14.43 | 20.07 | 107.7 | 104.29 | 1.107 | 22.1 | 29 | 114.7 | 698 | 0.7436 | 0.7546
01/23/2012 | 2:21 | 59:23 | 0:00 | 56:38 | CA | STA | CA1 | 4 | 14.45 | 79.9 | 107.8 | 109.6 | 0 | 105.4 | 104.1 | 1.107 | 22.1 | 108.9 | 26.8 | 407.6 | 11.5 | 0.05 | 29.1 | 36.68 | 38.3 | 48.6 | 116.3 | 114.7 | 707 | 20.14 | 14.43 | 20.08 | 107.7 | 104.06 | 1.101 | 22.1 | 29.1 | 114.7 | 700 | 0.7424 | 0.74799
01/23/2012 | 2:22 | 59:24 | 0:00 | 56:39 | CA | STA | CA1 | 4 | 14.41 | 80 | 108.1 | 109.8 | 0 | 104.2 | 104.05 | 1.142 | 22 | 108.9 | 26.9 | 407.6 | 11.52 | 0.05 | 29.1 | 37.14 | 38.5 | 48.7 | 116.5 | 114.7 | 697 | 19.99 | 14.43 | 20.04 | 107.8 | 104.05 | 1.104 | 22.1 | 29.1 | 114.7 | 697 | 0.78269 | 0.75476
01/23/2012 | 2:23 | 59:25 | 0:00 | 56:40 | CA | STA | CA1 | 4 | 14.47 | 79.9 | 108.3 | 110 | 0 | 102.6 | 104.03 | 1.113 | 21.8 | 108.9 | 27 | 407.7 | 11.57 | 0.05 | 28.9 | 37.21 | 38.5 | 48.6 | 116.5 | 114.7 | 694 | 20 | 14.43 | 20.03 | 108 | 104.03 | 1.103 | 22 | 29.1 | 114.7 | 696 | 0.76573 | 0.75554
01/23/2012 | 2:24 | 59:26 | 0:00 | 56:41 | CA | STA | CA1 | 4 | 14.39 | 79.8 | 108.8 | 110.5 | 0 | 102.6 | 103.88 | 1.14 | 22 | 108.9 | 27 | 407.7 | 11.57 | 0.05 | 29 | 37.44 | 38.5 | 48.6 | 116.7 | 115 | 688 | 19.89 | 14.45 | 20.02 | 108.1 | 104.03 | 1.101 | 22 | 29.1 | 114.7 | 697 | 0.79552 | 0.75346
01/23/2012 | 2:25 | 59:27 | 0:00 | 56:42 | CA | STA | CA1 | 4 | 14.34 | 79.9 | 109.2 | 110.8 | -0.01 | 102.4 | 103.81 | 1.125 | 22 | 109 | 27 | 407.7 | 11.58 | 0.05 | 29 | 37.15 | 38.4 | 48.6 | 116.8 | 115.1 | 673 | 19.84 | 14.43 | 19.92 | 109 | 103.87 | 1.097 | 21.8 | 29 | 115 | 687 | 0.80458 | 0.76548
01/23/2012 | 2:26 | 59:28 | 0:00 | 56:43 | CA | STA | CA1 | 4 | 14.4 | 79.9 | 109.3 | 111 | 0 | 103.4 | 104.01 | 1.117 | 21.8 | 108.9 | 27 | 407.7 | 11.55 | 0.05 | 28.9 | 36.74 | 38.5 | 48.6 | 116.8 | 115.1 | 689 | 20.02 | 14.44 | 19.98 | 109.1 | 103.92 | 1.094 | 21.9 | 29 | 115.1 | 693 | 0.77329 | 0.7545
01/23/2012 | 2:27 | 59:29 | 0:00 | 56:44 | CA | STA | CA1 | 4 | 14.47 | 79.8 | 109.5 | 111.2 | 0 | 103.6 | 104.12 | 1.086 | 21.7 | 108.9 | 27.1 | 407.7 | 11.54 | 0.05 | 28.8 | 36.61 | 38.5 | 48.6 | 116.6 | 115 | 702 | 20.07 | 14.43 | 19.99 | 109.3 | 103.96 | 1.093 | 21.9 | 29 | 115.1 | 694 | 0.73607 | 0.75235
01/23/2012 | 2:28 | 59:30 | 0:00 | 56:45 | CA | STA | CA1 | 4 | 14.39 | 79.9 | 110 | 111.6 | 0 | 101.6 | 103.87 | 1.095 | 22 | 109 | 27.1 | 407.8 | 11.23 | 0.05 | 28.9 | 36.77 | 38.5 | 48.5 | 116.7 | 115.1 | 692 | 19.93 | 14.44 | 20.01 | 109.4 | 103.99 | 1.093 | 21.9 | 29 | 115.1 | 696 | 0.75818 | 0.74944
01/23/2012 | 2:29 | 59:31 | 0:00 | 56:46 | CA | STA | CA1 | 4 | 14.49 | 80 | 110 | 111.7 | 0 | 102.6 | 104.16 | 1.074 | 21.8 | 108.9 | 27 | 407.7 | 11.17 | 0.05 | 28.8 | 36.57 | 38.5 | 48.5 | 116.5 | 115.1 | 699 | 20.1 | 14.44 | 20.01 | 109.5 | 104.01 | 1.092 | 21.9 | 29 | 115.1 | 696 | 0.72997 | 0.74875
01/23/2012 | 2:30 | 59:32 | 0:00 | 56:47 | CA | STA | CA1 | 4 | 14.53 | 79.9 | 110.3 | 111.9 | 0 | 101.8 | 104.2 | 1.101 | 22 | 108.9 | 26.9 | 407.6 | 11.36 | 0.05 | 28.8 | 36.73 | 38.4 | 48.4 | 116.4 | 115 | 710 | 20.1 | 14.47 | 20.04 | 110.3 | 104.2 | 1.106 | 22 | 28.8 | 115 | 704 | 0.73672 | 0.74861
01/23/2012 | 2:31 | 59:33 | 0:00 | 56:48 | CA | STA | CA1 | 4 | 14.5 | 80 | 109.3 | 111.2 | 0 | 100.4 | 103.86 | 1.043 | 22 | 109 | 26.9 | 407.7 | 11.49 | 0.049 | 28.9 | 37.26 | 38.5 | 48.5 | 116.3 | 115 | 692 | 19.92 | 14.46 | 20.02 | 110 | 104 | 1.081 | 22 | 28.8 | 115 | 700 | 0.72254 | 0.73661
01/23/2012 | 2:32 | 59:34 | 0:00 | 56:49 | CA | STA | CA1 | 4 | 14.45 | 80 | 108 | 110 | 0 | 102.9 | 104.02 | 1.066 | 22 | 108.8 | 26.8 | 407.6 | 11.45 | 0.05 | 28.8 | 36.94 | 38.3 | 48.3 | 116.2 | 114.8 | 701 | 20.02 | 14.45 | 20.02 | 109.4 | 104.04 | 1.091 | 21.9 | 28.8 | 114.9 | 697 | 0.72535 | 0.74662
01/23/2012 | 2:33 | 59:35 | 0:00 | 56:50 | CA | STA | CA1 | 4 | 14.48 | 79.9 | 107.6 | 109.5 | 0 | 103.3 | 104.04 | 1.073 | 21.8 | 108.8 | 26.8 | 407.6 | 11.29 | 0.05 | 28.8 | 36.9 | 38.4 | 48.3 | 116.1 | 114.6 | 703 | 20.03 | 14.45 | 20.02 | 109 | 104 | 1.092 | 21.9 | 28.8 | 114.9 | 698 | 0.72767 | 0.74623
01/23/2012 | 2:34 | 59:36 | 0:00 | 56:51 | CA | STA | CA1 | 4 | 14.43 | 79.9 | 107.6 | 109.5 | 0 | 103.7 | 104.29 | 1.076 | 21.8 | 108.9 | 26.9 | 407.6 | 11.25 | 0.05 | 28.8 | 36.66 | 38.5 | 48.3 | 116.1 | 114.6 | 696 | 19.99 | 14.45 | 20.01 | 108.7 | 104.02 | 1.094 | 21.9 | 28.8 | 114.8 | 696 | 0.73852 | 0.75012
01/23/2012 | 2:35 | 59:37 | 0:00 | 56:52 | CA | STA | CA1 | 4 | 14.46 | 80 | 108 | 109.7 | 0 | 102.4 | 103.99 | 1.088 | 22 | 108.8 | 26.9 | 407.6 | 11.32 | 0.049 | 28.8 | 36.94 | 38.5 | 48.4 | 116.3 | 114.6 | 696 | 19.99 | 14.46 | 20 | 107.9 | 103.73 | 1.11 | 21.9 | 28.8 | 114.6 | 693 | 0.74676 | 0.76477
01/23/2012 | 2:36 | 59:38 | 0:00 | 56:53 | CA | STA | CA1 | 4 | 14.39 | 79.8 | 108.2 | 109.9 | 0 | 105.3 | 104.04 | 1.112 | 21.8 | 109 | 26.9 | 407.7 | 11.37 | 0.05 | 28.8 | 36.7 | 38.5 | 48.3 | 116.5 | 114.7 | 690 | 20.03 | 14.48 | 20.03 | 108 | 103.95 | 1.104 | 21.9 | 28.8 | 114.6 | 699 | 0.76833 | 0.75298
01/23/2012 | 2:37 | 59:39 | 0:00 | 56:54 | CA | STA | CA1 | 4 | 14.49 | 79.9 | 108.5 | 110.2 | 0 | 103.8 | 104.12 | 1.091 | 22 | 108.9 | 27 | 407.6 | 11.42 | 0.05 | 28.9 | 36.41 | 38.5 | 48.4 | 116.7 | 114.8 | 698 | 20.03 | 14.45 | 20.02 | 108.1 | 103.97 | 1.105 | 21.9 | 28.8 | 114.7 | 697 | 0.74518 | 0.7562
01/23/2012 | 2:38 | 59:40 | 0:00 | 56:55 | CA | STA | CA1 | 4 | 14.38 | 79.9 | 108.7 | 110.3 | 0 | 102.7 | 103.83 | 1.113 | 22 | 109 | 27.1 | 407.8 | 11.45 | 0.05 | 28.8 | 36.8 | 38.5 | 48.3 | 116.8 | 115 | 688 | 19.96 | 14.44 | 20.01 | 108.2 | 103.92 | 1.104 | 21.9 | 28.8 | 114.8 | 696 | 0.77396 | 0.75698
01/23/2012 | 2:39 | 59:41 | 0:00 | 56:56 | CA | STA | CA1 | 4 | 14.38 | 80 | 108.9 | 110.6 | 0 | 101 | 103.88 | 1.104 | 22 | 109 | 27 | 407.8 | 11.49 | 0.05 | 28.8 | 37.27 | 38.5 | 48.3 | 116.8 | 115.1 | 681 | 19.85 | 14.43 | 20.02 | 108.4 | 103.95 | 1.101 | 21.9 | 28.8 | 114.8 | 696 | 0.77989 | 0.75455
01/23/2012 | 2:40 | 59:42 | 0:00 | 56:57 | CA | STA | CA1 | 4 | 14.4 | 79.9 | 109.1 | 110.8 | 0 | 102.6 | 104.07 | 1.124 | 22 | 108.9 | 27.1 | 407.8 | 11.5 | 0.05 | 28.9 | 36.94 | 38.5 | 48.2 | 116.8 | 115.1 | 688 | 19.96 | 14.47 | 20.08 | 109.1 | 104.14 | 1.09 | 22 | 28.8 | 115.1 | 701 | 0.78161 | 0.73946
01/23/2012 | 2:41 | 59:43 | 0:00 | 56:58 | CA | STA | CA1 | 4 | 14.46 | 79.8 | 109.3 | 111 | 0 | 101.8 | 103.67 | 1.109 | 22 | 108.8 | 27.1 | 407.8 | 11.49 | 0.05 | 29 | 37 | 38.5 | 48.2 | 116.8 | 115.1 | 689 | 19.85 | 14.47 | 20.07 | 109.1 | 104.04 | 1.092 | 22 | 28.9 | 115.1 | 702 | 0.77433 | 0.74013
01/23/2012 | 2:42 | 59:44 | 0:00 | 56:59 | CA | STA | CA1 | 4 | 14.52 | 79.8 | 109.5 | 111.1 | 0 | 102 | 104.03 | 1.098 | 22 | 108.8 | 27.1 | 407.7 | 11.48 | 0.05 | 29 | 36.76 | 38.5 | 48.2 | 116.6 | 115 | 704 | 20.04 | 14.45 | 20.02 | 109.2 | 104.02 | 1.088 | 22 | 28.9 | 115.1 | 698 | 0.7432 | 0.7435
01/23/2012 | 2:43 | 59:45 | 0:00 | 57:00 | CA | STA | CA1 | 4 | 14.42 | 79.9 | 109.6 | 111.3 | 0 | 102.7 | 103.94 | 1.12 | 22 | 109 | 27 | 407.8 | 11.49 | 0.05 | 28.9 | 36.7 | 38.5 | 48.2 | 116.6 | 115 | 682 | 19.95 | 14.44 | 20.04 | 109.3 | 104.04 | 1.094 | 22 | 28.9 | 115.1 | 698 | 0.78607 | 0.74685
01/23/2012 | 2:44 | 59:46 | 0:00 | 57:01 | CA | STA | CA1 | 4 | 14.42 | 79.9 | 109.8 | 111.4 | 0 | 101.9 | 103.9 | 1.096 | 22 | 108.8 | 26.9 | 407.8 | 11.49 | 0.05 | 29 | 36.67 | 38.5 | 48.1 | 116.5 | 115 | 685 | 19.93 | 14.44 | 20.04 | 109.4 | 104.04 | 1.093 | 22 | 28.9 | 115.1 | 697 | 0.76663 | 0.74724
01/23/2012 | 2:45 | 59:47 | 0:00 | 57:02 | CA | STA | CA1 | 4 | 14.4 | 79.8 | 110 | 111.6 | 0 | 101.9 | 103.9 | 1.108 | 22 | 108.9 | 26.8 | 407.8 | 11.46 | 0.05 | 28.9 | 36.97 | 38.5 | 48.1 | 116.5 | 114.9 | 687 | 19.91 | 14.42 | 19.94 | 109.9 | 103.88 | 1.089 | 21.9 | 29 | 115 | 686 | 0.77354 | 0.76024
01/23/2012 | 2:46 | 59:48 | 0:00 | 57:03 | CA | STA | CA1 | 4 | 14.48 | 79.9 | 110 | 111.7 | 0 | 102.2 | 104.04 | 1.087 | 21.8 | 108.8 | 26.8 | 407.6 | 11.08 | 0.05 | 28.8 | 36.76 | 38.5 | 48.1 | 116.4 | 114.9 | 705 | 20.09 | 14.41 | 19.94 | 109.9 | 103.88 | 1.097 | 21.9 | 29 | 115 | 684 | 0.73288 | 0.76806
01/23/2012 | 2:47 | 59:49 | 0:00 | 57:04 | CA | STA | CA1 | 4 | 14.43 | 80 | 110.1 | 111.7 | 0 | 100.1 | 103.94 | 1.087 | 21.8 | 108.9 | 26.8 | 407.8 | 11.17 | 0.05 | 28.8 | 37.24 | 38.5 | 48.1 | 116.3 | 115 | 683 | 19.89 | 14.41 | 19.94 | 110 | 103.92 | 1.094 | 21.9 | 28.9 | 115 | 684 | 0.76409 | 0.76596
01/23/2012 | 2:48 | 59:50 | 0:00 | 57:05 | CA | STA | CA1 | 4 | 14.39 | 79.9 | 108.7 | 110.7 | 0 | 102.6 | 104 | 1.099 | 22 | 108.9 | 26.8 | 407.9 | 11.35 | 0.049 | 28.9 | 36.91 | 38.5 | 48 | 116.3 | 114.9 | 689 | 19.97 | 14.42 | 19.96 | 109.8 | 103.96 | 1.093 | 21.9 | 28.9 | 115 | 688 | 0.76273 | 0.76005
01/23/2012 | 2:49 | 59:51 | 0:00 | 57:06 | CA | STA | CA1 | 4 | 14.45 | 80 | 107.8 | 109.7 | 0 | 103.6 | 104.04 | 1.088 | 22 | 108.8 | 27 | 407.7 | 11.48 | 0.049 | 29 | 36.96 | 38.5 | 48.1 | 116.3 | 114.8 | 696 | 19.97 | 14.43 | 19.98 | 109.4 | 103.98 | 1.094 | 21.9 | 28.9 | 115 | 690 | 0.7475 | 0.75778
01/23/2012 | 2:54 | 59:56 | 0:00 | 57:11 | CA | DAQ | CA1 | 4 | 14.38 | 80 | 108.5 | 110.1 | 0 | 103.4 | 104.05 | 1.096 | 22 | 108.8 | 27.1 | 407.7 | 11.32 | 0.05 | 28.9 | 36.96 | 38.5 | 48 | 116.8 | 114.9 | 687 | 19.88 | 14.44 | 20 | 107.9 | 104.02 | 1.102 | 21.9 | 28.9 | 114.7 | 695 | 0.76632 | 0.75707
01/23/2012 | 2:59 | 60:01 | 0:00 | 57:16 | CA | DAQ | CA1 | 4 | 14.43 | 79.9 | 109.3 | 111 | 0 | 103 | 104.06 | 1.128 | 22 | 108.8 | 26.8 | 407.7 | 11.57 | 0.05 | 28.9 | 37.04 | 38.5 | 48 | 116.7 | 115.1 | 693 | 19.99 | 14.44 | 20 | 108.9 | 103.98 | 1.1 | 22 | 28.9 | 115 | 695 | 0.77756 | 0.7557
01/23/2012 | 3:04 | 60:06 | 0:00 | 57:21 | CA | DAQ | CA1 | 4 | 14.4 | 80 | 110 | 111.7 | 0 | 102.6 | 103.72 | 1.12 | 22 | 108.9 | 27.1 | 407.8 | 11.22 | 0.05 | 28.9 | 36.88 | 38.5 | 47.8 | 116.5 | 114.9 | 685 | 19.92 | 14.44 | 20 | 109.7 | 103.98 | 1.097 | 21.9 | 28.9 | 115 | 695 | 0.78381 | 0.75364
01/23/2012 | 3:09 | 60:11 | 0:00 | 57:26 | CA | DAQ | CA1 | 4 | 14.44 | 79.9 | 107.6 | 109.3 | 0 | 102.4 | 103.79 | 1.105 | 22 | 108.9 | 27 | 407.8 | 11.51 | 0.05 | 29 | 37.3 | 38.5 | 47.7 | 116.3 | 114.7 | 686 | 19.92 | 14.44 | 20 | 108.7 | 103.99 | 1.098 | 22 | 28.9 | 114.9 | 695 | 0.77218 | 0.75433
01/23/2012 | 3:14 | 60:16 | 0:00 | 57:31 | CA | DAQ | CA1 | 4 | 14.44 | 79.8 | 108.7 | 110.4 | 0 | 104.1 | 104.02 | 1.09 | 21.8 | 108.8 | 26.9 | 407.6 | 11.47 | 0.05 | 28.9 | 36.59 | 38.5 | 47.6 | 116.9 | 115.1 | 705 | 20.11 | 14.44 | 20 | 108.2 | 104 | 1.097 | 21.9 | 28.9 | 114.8 | 695 | 0.73417 | 0.75364
01/23/2012 | 3:19 | 60:21 | 0:00 | 57:36 | CA | DAQ | CA1 | 4 | 14.39 | 79.9 | 109.6 | 111.2 | 0 | 100.6 | 103.85 | 1.101 | 22 | 108.8 | 27 | 407.9 | 11.21 | 0.05 | 28.8 | 37.11 | 38.5 | 47.6 | 116.5 | 115 | 684 | 19.88 | 14.44 | 20 | 109.2 | 104 | 1.097 | 22 | 28.9 | 115.1 | 695 | 0.77319 | 0.75364
01/23/2012 | 3:20 | 60:22 | 0:00 | 57:37 | CA | STA | CA1 | 5 | 14.39 | 79.8 | 77.5 | 83.2 | -0.01 | 162.9 | 104.11 | 1.136 | 21.8 | 108.7 | 27 | 407.7 | 11.17 | 0.049 | 28.8 | 37.57 | 38.5 | 47.6 | 63 | 83.7 | 673 | 19.82 | 14.44 | 20.07 | 83.2 | 104.22 | 1.132 | 22 | 28.8 | 94 | 697 | 0.81326 | 0.77275
01/23/2012 | 3:21 | 60:23 | 0:00 | 57:38 | CA | STA | CA1 | 5 | 14.47 | 79.8 | 68.3 | 73 | 0 | 201 | 103.72 | 1.178 | 21.8 | 108.7 | 27 | 407.6 | 11.23 | 0.05 | 28.8 | 36.79 | 38.5 | 47.6 | 53.3 | 68.8 | 699 | 20.03 | 14.44 | 20.11 | 77.3 | 104.09 | 1.152 | 22 | 28.8 | 83.8 | 700 | 0.80345 | 0.78147
01/23/2012 | 3:22 | 60:24 | 0:00 | 57:39 | CA | STA | CA1 | 5 | 14.5 | 79.8 | 61.7 | 65.7 | 0 | 210 | 104.24 | 1.191 | 21.8 | 108.6 | 27 | 407.5 | 11.31 | 0.05 | 28.8 | 36.94 | 38.5 | 47.6 | 49 | 61.6 | 697 | 20.03 | 14.45 | 20.08 | 72.9 | 104.11 | 1.159 | 21.9 | 28.8 | 77.3 | 698 | 0.81465 | 0.78965
01/23/2012 | 3:23 | 60:25 | 0:00 | 57:40 | CA | STA | CA1 | 5 | 14.45 | 79.8 | 56.4 | 60 | 0 | 220 | 103.95 | 1.229 | 21.8 | 108.6 | 27 | 407.5 | 11.4 | 0.05 | 28.8 | 36.84 | 38.5 | 47.6 | 45.9 | 56.2 | 702 | 20.09 | 14.44 | 20.06 | 69.2 | 104.06 | 1.171 | 21.9 | 28.8 | 72.5 | 696 | 0.83216 | 0.80092
01/23/2012 | 3:24 | 60:26 | 0:00 | 57:41 | CA | STA | CA1 | 5 | 14.45 | 79.8 | 52.2 | 55.5 | 0 | 227.2 | 104.08 | 1.215 | 22 | 108.6 | 27 | 407.5 | 11.48 | 0.05 | 28.8 | 37.26 | 38.4 | 47.6 | 43.2 | 51.8 | 694 | 20.02 | 14.44 | 20.03 | 66.1 | 104.02 | 1.177 | 21.9 | 28.8 | 68.7 | 694 | 0.83507 | 0.80855
01/23/2012 | 3:25 | 60:27 | 0:00 | 57:42 | CA | STA | CA1 | 5 | 14.4 | 79.8 | 48.8 | 52 | 0.01 | 238.8 | 104.36 | 1.283 | 22 | 108.5 | 27 | 407.4 | 11.55 | 0.049 | 28.8 | 37.28 | 38.5 | 47.5 | 40.3 | 49.1 | 696 | 20.13 | 14.42 | 19.91 | 49.9 | 103.95 | 1.227 | 21.9 | 28.8 | 50 | 686 | 0.87447 | 0.85787
01/23/2012 | 3:26 | 60:28 | 0:00 | 57:43 | CA | STA | CA1 | 5 | 14.44 | 79.8 | 46.2 | 49.2 | 0 | 260.2 | 103.87 | 1.319 | 22 | 108.4 | 26.9 | 407.3 | 11.61 | 0.05 | 28.8 | 37.39 | 38.5 | 47.5 | 38.2 | 46.1 | 707 | 20.11 | 14.46 | 20.03 | 48.5 | 104.05 | 1.252 | 22 | 28.8 | 48.6 | 697 | 0.8859 | 0.85637
01/23/2012 | 3:27 | 60:29 | 0:00 | 57:44 | CA | STA | CA1 | 5 | 14.45 | 79.8 | 44.1 | 47 | 0 | 277.6 | 103.99 | 1.277 | 22 | 108.6 | 27 | 407.3 | 11.58 | 0.05 | 28.8 | 37.41 | 38.5 | 47.5 | 36.2 | 43.3 | 699 | 20.06 | 14.46 | 20.04 | 47.3 | 104.04 | 1.257 | 21.9 | 28.8 | 47.2 | 697 | 0.86967 | 0.85936
01/23/2012 | 3:28 | 60:30 | 0:00 | 57:45 | CA | STA | CA1 | 5 | 14.4 | 79.8 | 42.3 | 45.1 | 0 | 300.3 | 104 | 1.324 | 21.8 | 108.6 | 26.9 | 407.5 | 11.36 | 0.05 | 28.7 | 37.47 | 38.5 | 47.6 | 34.7 | 41.2 | 692 | 20 | 14.46 | 20.01 | 46.2 | 104.02 | 1.262 | 21.9 | 28.8 | 45.8 | 696 | 0.91353 | 0.86532
01/23/2012 | 3:29 | 60:31 | 0:00 | 57:46 | CA | STA | CA1 | 5 | 14.44 | 79.9 | 41 | 43.6 | 0 | 314.7 | 103.89 | 1.302 | 21.8 | 108.5 | 27 | 407.6 | 11.33 | 0.05 | 28.7 | 37.67 | 38.5 | 47.6 | 33.6 | 39.2 | 682 | 19.97 | 14.47 | 20.01 | 45.2 | 104 | 1.267 | 21.9 | 28.8 | 44.7 | 695 | 0.91289 | 0.86999
01/23/2012 | 3:30 | 60:32 | 0:00 | 57:47 | CA | STA | CA1 | 5 | 14.4 | 79.8 | 40 | 42.5 | 0 | 326.2 | 103.81 | 1.295 | 22 | 108.6 | 27 | 407.6 | 11.38 | 0.05 | 28.8 | 37.89 | 38.5 | 47.5 | 32.5 | 38.1 | 679 | 19.88 | 14.42 | 19.94 | 40.3 | 103.93 | 1.308 | 21.9 | 28.8 | 38.5 | 690 | 0.91613 | 0.90783
01/23/2012 | 3:31 | 60:33 | 0:00 | 57:48 | CA | STA | CA1 | 5 | 14.41 | 79.8 | 39 | 41.5 | 0 | 338.2 | 103.84 | 1.282 | 21.8 | 108.6 | 26.9 | 407.6 | 11.41 | 0.05 | 28.8 | 38.14 | 38.5 | 47.6 | 31.4 | 36.8 | 678 | 19.84 | 14.43 | 20.01 | 39.8 | 104.05 | 1.316 | 21.9 | 28.8 | 37.9 | 695 | 0.9101 | 0.90364
01/23/2012 | 3:32 | 60:34 | 0:00 | 57:49 | CA | STA | CA1 | 5 | 14.43 | 79.9 | 38.3 | 40.7 | 0 | 359.5 | 103.97 | 1.324 | 21.8 | 108.5 | 26.8 | 407.5 | 11.43 | 0.05 | 28.8 | 37.64 | 38.5 | 47.6 | 30.5 | 35.8 | 692 | 20.03 | 14.45 | 20.04 | 39.4 | 104.03 | 1.318 | 21.9 | 28.8 | 37.3 | 696 | 0.91216 | 0.90236
01/23/2012 | 3:33 | 60:35 | 0:00 | 57:50 | CA | STA | CA1 | 5 | 14.43 | 79.8 | 37.8 | 40.1 | 0 | 356.3 | 103.58 | 1.267 | 22 | 108.6 | 26.8 | 407.7 | 11.47 | 0.051 | 28.8 | 37.77 | 38.5 | 47.5 | 29.8 | 34.7 | 669 | 19.68 | 14.44 | 20.04 | 39.1 | 104.07 | 1.327 | 21.9 | 28.8 | 36.7 | 697 | 0.91896 | 0.90722
01/23/2012 | 3:34 | 60:36 | 0:00 | 57:51 | CA | STA | CA1 | 5 | 14.49 | 79.9 | 37.3 | 39.6 | 0 | 386.6 | 103.99 | 1.361 | 22 | 108.6 | 26.8 | 407.4 | 11.5 | 0.05 | 28.8 | 37.8 | 38.4 | 47.4 | 29.2 | 33.7 | 700 | 20.07 | 14.43 | 20.04 | 38.7 | 104.05 | 1.33 | 21.9 | 28.8 | 36.2 | 696 | 0.92509 | 0.91058
01/23/2012 | 3:35 | 60:37 | 0:00 | 57:52 | CA | STA | CA1 | 5 | 14.5 | 79.9 | 36.8 | 39.2 | 0 | 389.6 | 104.04 | 1.343 | 21.8 | 108.5 | 26.8 | 407.5 | 11.49 | 0.05 | 28.8 | 37.89 | 38.4 | 47.5 | 28.5 | 33.5 | 700 | 20.03 | 14.44 | 19.92 | 37.1 | 103.95 | 1.347 | 22 | 28.9 | 33.6 | 691 | 0.91468 | 0.93448
01/23/2012 | 3:36 | 60:38 | 0:00 | 57:53 | CA | STA | CA1 | 5 | 14.52 | 79.9 | 36.6 | 38.8 | 0 | 384.8 | 103.91 | 1.327 | 22 | 108.5 | 26.8 | 407.6 | 11.12 | 0.05 | 28.8 | 38.26 | 38.5 | 47.5 | 28.3 | 32.8 | 684 | 19.85 | 14.46 | 19.91 | 36.9 | 103.91 | 1.331 | 22 | 28.9 | 33.3 | 690 | 0.93331 | 0.92519
01/23/2012 | 3:37 | 60:39 | 0:00 | 57:54 | CA | STA | CA1 | 5 | 14.45 | 79.9 | 36.2 | 38.5 | 0 | 396.5 | 104.19 | 1.356 | 21.8 | 108.6 | 26.8 | 407.5 | 11.17 | 0.05 | 28.8 | 37.54 | 38.5 | 47.5 | 29 | 32.8 | 702 | 20.1 | 14.45 | 19.93 | 36.7 | 103.98 | 1.332 | 21.9 | 28.8 | 33.1 | 691 | 0.91769 | 0.92361
01/23/2012 | 3:38 | 60:40 | 0:00 | 57:55 | CA | STA | CA1 | 5 | 14.39 | 79.9 | 36.1 | 38.3 | 0 | 386.4 | 103.99 | 1.353 | 22 | 108.5 | 26.8 | 407.6 | 11.24 | 0.05 | 28.9 | 37.72 | 38.5 | 47.5 | 30.1 | 33.5 | 692 | 19.96 | 14.45 | 19.94 | 36.5 | 103.99 | 1.329 | 21.9 | 28.8 | 33.2 | 690 | 0.93541 | 0.92241
01/23/2012 | 3:39 | 60:41 | 0:00 | 57:56 | CA | STA | CA1 | 5 | 14.53 | 79.9 | 35.8 | 38.2 | 0 | 392.1 | 104.17 | 1.33 | 22 | 108.7 | 26.7 | 407.5 | 11.35 | 0.05 | 28.9 | 37.43 | 38.3 | 47.3 | 31 | 34.1 | 704 | 20.06 | 14.45 | 19.98 | 36.4 | 104.03 | 1.333 | 21.9 | 28.8 | 33.3 | 693 | 0.89933 | 0.91933
01/23/2012 | 3:40 | 60:42 | 0:00 | 57:57 | CA | STA | CA1 | 5 | 14.45 | 79.9 | 35.7 | 38 | 0 | 384.2 | 104.1 | 1.329 | 22 | 108.5 | 26.7 | 407.6 | 11.46 | 0.05 | 29 | 37.68 | 38.4 | 47.3 | 31.6 | 34.5 | 688 | 19.93 | 14.44 | 20.01 | 35.8 | 103.71 | 1.327 | 22 | 29 | 34.3 | 697 | 0.92555 | 0.90858
01/23/2012 | 3:41 | 60:43 | 0:00 | 57:58 | CA | STA | CA1 | 5 | 14.45 | 79.9 | 35.6 | 37.8 | 0 | 381.9 | 104.23 | 1.338 | 22 | 108.5 | 26.7 | 407.6 | 11.53 | 0.05 | 29 | 37.72 | 38.4 | 47.3 | 31.7 | 34.7 | 692 | 20.02 | 14.45 | 20.05 | 35.7 | 104.01 | 1.329 | 22 | 29 | 34.4 | 700 | 0.92227 | 0.90424
01/23/2012 | 3:42 | 60:44 | 0:00 | 57:59 | CA | STA | CA1 | 5 | 14.42 | 79.9 | 35.3 | 37.6 | 0 | 376 | 103.86 | 1.342 | 21.8 | 108.7 | 26.6 | 407.7 | 11.61 | 0.05 | 28.8 | 37.93 | 38.4 | 47.3 | 31.7 | 34.7 | 677 | 19.81 | 14.47 | 20.03 | 35.7 | 103.87 | 1.324 | 22 | 29 | 34.5 | 699 | 0.95554 | 0.90303
01/23/2012 | 3:43 | 60:45 | 0:00 | 58:00 | CA | STA | CA1 | 5 | 14.49 | 79.9 | 35.4 | 37.7 | 0 | 384.7 | 104.02 | 1.311 | 21.8 | 108.7 | 26.7 | 407.6 | 11.62 | 0.05 | 28.9 | 37.43 | 38.4 | 47.3 | 31.9 | 35 | 701 | 20.06 | 14.48 | 20.05 | 35.6 | 103.92 | 1.325 | 22 | 29 | 34.6 | 700 | 0.89028 | 0.90152
01/23/2012 | 3:44 | 60:46 | 0:00 | 58:01 | CA | STA | CA1 | 5 | 14.47 | 79.9 | 35.5 | 37.7 | 0 | 378.1 | 103.93 | 1.311 | 22 | 108.7 | 26.7 | 407.6 | 11.61 | 0.05 | 29 | 37.72 | 38.4 | 47.3 | 32 | 34.8 | 686 | 19.92 | 14.47 | 20.03 | 35.6 | 103.93 | 1.327 | 22 | 29 | 34.7 | 698 | 0.91614 | 0.90637
01/23/2012 | 3:45 | 60:47 | 0:00 | 58:02 | CA | STA | CA1 | 5 | 14.41 | 79.9 | 35.3 | 37.6 | 0 | 380.3 | 104.04 | 1.343 | 21.8 | 108.6 | 26.7 | 407.6 | 11.4 | 0.051 | 28.8 | 37.54 | 38.4 | 47.3 | 32 | 35 | 689 | 19.96 | 14.48 | 20.11 | 35.4 | 104.1 | 1.34 | 22 | 29 | 35 | 704 | 0.93254 | 0.90384
01/23/2012 | 3:46 | 60:48 | 0:00 | 58:03 | CA | STA | CA1 | 5 | 14.5 | 79.9 | 35.2 | 37.5 | 0 | 381.5 | 104.01 | 1.306 | 22 | 108.5 | 26.7 | 407.6 | 11.27 | 0.05 | 28.8 | 37.23 | 38.5 | 47.5 | 31.9 | 35 | 693 | 20.04 | 14.51 | 20.09 | 35.4 | 104.13 | 1.329 | 22 | 28.9 | 35 | 705 | 0.89802 | 0.89604
01/23/2012 | 3:47 | 60:49 | 0:00 | 58:04 | CA | STA | CA1 | 5 | 14.5 | 79.9 | 35.3 | 37.6 | 0 | 386.6 | 104.08 | 1.32 | 22 | 108.6 | 26.7 | 407.6 | 11.28 | 0.05 | 28.9 | 37.06 | 38.4 | 47.3 | 31.9 | 34.8 | 702 | 20.06 | 14.5 | 20.05 | 35.3 | 104.08 | 1.324 | 22 | 28.9 | 35 | 701 | 0.89511 | 0.89955
01/23/2012 | 3:48 | 60:50 | 0:00 | 58:05 | CA | STA | CA1 | 5 | 14.43 | 79.9 | 35.2 | 37.4 | 0 | 379.7 | 103.95 | 1.33 | 22 | 108.6 | 26.7 | 407.7 | 11.35 | 0.05 | 28.8 | 37.28 | 38.5 | 47.3 | 31.8 | 34.8 | 687 | 19.96 | 14.5 | 20.04 | 35.3 | 104.07 | 1.32 | 22 | 28.9 | 34.9 | 700 | 0.9262 | 0.89857
01/23/2012 | 3:49 | 60:51 | 0:00 | 58:06 | CA | STA | CA1 | 5 | 14.46 | 80 | 35.1 | 37.4 | 0 | 384.9 | 104.17 | 1.342 | 21.8 | 108.6 | 26.7 | 407.6 | 11.43 | 0.05 | 28.8 | 37.47 | 38.5 | 47.3 | 31.8 | 34.8 | 701 | 20.09 | 14.51 | 20.04 | 35.3 | 104.07 | 1.317 | 21.9 | 28.9 | 34.9 | 700 | 0.90997 | 0.89652
01/23/2012 | 3:50 | 60:52 | 0:00 | 58:07 | CA | STA | CA1 | 5 | 14.48 | 79.9 | 35 | 37.3 | 0 | 390.5 | 104.19 | 1.335 | 21.8 | 108.6 | 26.7 | 407.6 | 11.49 | 0.05 | 28.7 | 37.04 | 38.4 | 47.3 | 31.8 | 34.7 | 707 | 20.14 | 14.47 | 20.08 | 35.2 | 104.11 | 1.325 | 21.9 | 28.9 | 34.8 | 701 | 0.89531 | 0.89889
01/23/2012 | 3:51 | 60:53 | 0:00 | 58:08 | CA | STA | CA1 | 5 | 14.5 | 79.9 | 35.2 | 37.4 | 0 | 389.3 | 104.09 | 1.31 | 22 | 108.5 | 26.7 | 407.6 | 11.52 | 0.049 | 28.9 | 36.9 | 38.5 | 47.4 | 32 | 34.8 | 707 | 20.13 | 14.49 | 20.06 | 35.2 | 104.05 | 1.32 | 22 | 28.9 | 34.8 | 698 | 0.87898 | 0.90024
01/23/2012 | 3:52 | 60:54 | 0:00 | 58:09 | CA | STA | CA1 | 5 | 14.45 | 79.9 | 35.2 | 37.3 | 0 | 382.4 | 104.16 | 1.312 | 22 | 108.6 | 26.8 | 407.7 | 11.43 | 0.049 | 28.9 | 37.36 | 38.5 | 47.5 | 32 | 34.9 | 691 | 20.02 | 14.48 | 20.02 | 35.1 | 104.03 | 1.312 | 21.9 | 28.8 | 34.8 | 694 | 0.90566 | 0.90174
01/23/2012 | 3:53 | 60:55 | 0:00 | 58:10 | CA | STA | CA1 | 5 | 14.48 | 80 | 35.1 | 37.3 | 0 | 378.4 | 103.97 | 1.303 | 22.1 | 108.7 | 26.7 | 407.6 | 11.15 | 0.05 | 28.8 | 37.16 | 38.4 | 47.3 | 32 | 35 | 692 | 19.91 | 14.48 | 19.98 | 35.1 | 104.04 | 1.307 | 21.9 | 28.8 | 34.8 | 692 | 0.90311 | 0.9027
01/23/2012 | 3:54 | 60:56 | 0:00 | 58:11 | CA | STA | CA1 | 5 | 14.47 | 79.9 | 35 | 37.2 | 0 | 383.1 | 103.17 | 1.325 | 22 | 108.5 | 26.7 | 407.6 | 11.19 | 0.05 | 28.8 | 37.02 | 38.5 | 47.4 | 31.9 | 35 | 703 | 20.06 | 14.48 | 19.98 | 35.1 | 103.97 | 1.305 | 22 | 28.8 | 34.8 | 693 | 0.89722 | 0.90002
01/23/2012 | 3:55 | 60:57 | 0:00 | 58:12 | CA | STA | CA1 | 5 | 14.43 | 79.9 | 35 | 37.1 | 0 | 381.6 | 104.1 | 1.337 | 22 | 108.7 | 26.7 | 407.7 | 11.27 | 0.049 | 28.8 | 37.31 | 38.4 | 47.3 | 31.9 | 34.9 | 695 | 19.99 | 14.47 | 19.93 | 35.1 | 104.07 | 1.318 | 22 | 28.9 | 34.9 | 687 | 0.91898 | 0.91923
01/23/2012 | 3:56 | 60:58 | 0:00 | 58:13 | CA | STA | CA1 | 5 | 14.48 | 79.9 | 35 | 37.1 | 0 | 384.4 | 104.23 | 1.316 | 21.8 | 108.6 | 26.7 | 407.6 | 11.38 | 0.05 | 28.8 | 37.13 | 38.4 | 47.4 | 31.9 | 34.8 | 698 | 20.03 | 14.49 | 20 | 35 | 104.15 | 1.313 | 21.9 | 28.8 | 34.8 | 693 | 0.89886 | 0.90463
01/23/2012 | 3:57 | 60:59 | 0:00 | 58:14 | CA | STA | CA1 | 5 | 14.52 | 79.9 | 35.1 | 37.3 | 0 | 379 | 104.06 | 1.29 | 22 | 108.6 | 26.7 | 407.7 | 11.42 | 0.05 | 29 | 37.37 | 38.4 | 47.4 | 32 | 34.9 | 694 | 19.99 | 14.49 | 20 | 35 | 103.9 | 1.307 | 21.9 | 28.9 | 34.8 | 695 | 0.88795 | 0.89791
01/23/2012 | 3:58 | 61:00 | 0:00 | 58:15 | CA | STA | CA1 | 5 | 14.41 | 79.9 | 35 | 37.1 | 0 | 381.8 | 104.06 | 1.329 | 21.8 | 108.6 | 26.7 | 407.7 | 11.48 | 0.05 | 28.9 | 36.94 | 38.5 | 47.5 | 31.9 | 34.8 | 691 | 20.02 | 14.47 | 19.96 | 35 | 103.92 | 1.307 | 21.9 | 28.9 | 34.9 | 691 | 0.91739 | 0.90492
01/23/2012 | 3:59 | 61:01 | 0:00 | 58:16 | CA | STA | CA1 | 5 | 14.48 | 79.9 | 35.1 | 37.3 | 0 | 384.1 | 104.16 | 1.308 | 22 | 108.5 | 26.7 | 407.6 | 11.5 | 0.05 | 29 | 37.03 | 38.4 | 47.4 | 32.1 | 35 | 702 | 20.03 | 14.48 | 19.97 | 35 | 103.97 | 1.308 | 21.9 | 28.9 | 34.9 | 693 | 0.8883 | 0.90254
01/23/2012 | 4:00 | 61:02 | 0:00 | 58:17 | CA | STA | CA1 | 5 | 14.38 | 79.9 | 35.1 | 37.3 | 0 | 374.4 | 103.34 | 1.311 | 22.1 | 108.7 | 26.8 | 407.8 | 11.55 | 0.05 | 29 | 36.95 | 38.5 | 47.4 | 32.1 | 35 | 682 | 19.86 | 14.47 | 19.9 | 35.1 | 103.51 | 1.282 | 22 | 29.1 | 34.9 | 685 | 0.9243 | 0.89808
01/23/2012 | 4:01 | 61:03 | 0:00 | 58:18 | CA | STA | CA1 | 5 | 14.5 | 79.9 | 34.9 | 37.1 | 0 | 378 | 104.1 | 1.296 | 21.8 | 108.7 | 26.7 | 407.7 | 11.58 | 0.05 | 28.8 | 37.35 | 38.3 | 47.3 | 32 | 34.8 | 690 | 19.95 | 14.47 | 19.97 | 35.1 | 103.83 | 1.296 | 22.1 | 29.1 | 34.9 | 691 | 0.89905 | 0.89685
01/23/2012 | 4:02 | 61:04 | 0:00 | 58:19 | CA | STA | CA1 | 5 | 14.43 | 79.9 | 34.8 | 37 | 0 | 378.6 | 104.02 | 1.315 | 21.8 | 108.6 | 26.7 | 407.7 | 11.29 | 0.05 | 28.8 | 36.77 | 38.4 | 47.3 | 32 | 34.8 | 691 | 19.95 | 14.47 | 19.98 | 35.1 | 103.93 | 1.301 | 22 | 29 | 34.9 | 692 | 0.91091 | 0.89856
01/23/2012 | 4:03 | 61:05 | 0:00 | 58:20 | CA | STA | CA1 | 5 | 14.44 | 79.9 | 35 | 37.1 | 0 | 378.7 | 103.78 | 1.32 | 22 | 108.7 | 26.8 | 407.7 | 11.2 | 0.05 | 28.9 | 36.88 | 38.5 | 47.4 | 32.1 | 34.8 | 693 | 19.95 | 14.47 | 19.96 | 35.1 | 103.94 | 1.297 | 22 | 29 | 34.9 | 691 | 0.91174 | 0.89799
01/23/2012 | 4:04 | 61:06 | 0:00 | 58:21 | CA | STA | CA1 | 5 | 14.46 | 79.9 | 34.9 | 37 | 0 | 376.2 | 103.93 | 1.31 | 21.8 | 108.7 | 26.7 | 407.7 | 11.24 | 0.051 | 28.8 | 36.94 | 38.5 | 47.4 | 32 | 34.8 | 691 | 19.93 | 14.48 | 19.96 | 35 | 103.92 | 1.292 | 22 | 29 | 34.9 | 691 | 0.90836 | 0.89453
01/23/2012 | 4:05 | 61:07 | 0:00 | 58:22 | CA | STA | CA1 | 5 | 14.45 | 79.9 | 35 | 37.1 | -0.01 | 375 | 103.94 | 1.314 | 22 | 108.7 | 26.7 | 407.8 | 11.31 | 0.051 | 28.8 | 37.01 | 38.4 | 47.4 | 32 | 35 | 686 | 19.92 | 14.42 | 19.99 | 34.9 | 103.97 | 1.29 | 21.8 | 28.8 | 34.8 | 692 | 0.91823 | 0.89052
01/23/2012 | 4:06 | 61:08 | 0:00 | 58:23 | CA | STA | CA1 | 5 | 14.47 | 79.9 | 35 | 37.1 | 0 | 385.3 | 104.08 | 1.297 | 22 | 108.7 | 26.7 | 407.7 | 11.37 | 0.05 | 29 | 36.63 | 38.4 | 47.4 | 32.1 | 34.8 | 697 | 20.07 | 14.44 | 20.03 | 35 | 104.02 | 1.303 | 21.9 | 28.9 | 34.8 | 696 | 0.88538 | 0.89254
01/23/2012 | 4:07 | 61:09 | 0:00 | 58:24 | CA | STA | CA1 | 5 | 14.54 | 79.9 | 34.9 | 37.1 | 0.01 | 383.4 | 103.97 | 1.257 | 22 | 108.6 | 26.7 | 407.6 | 11.4 | 0.05 | 28.8 | 36.6 | 38.4 | 47.3 | 32 | 35 | 704 | 20.03 | 14.42 | 20.02 | 35 | 103.98 | 1.308 | 22 | 28.9 | 34.9 | 694 | 0.85124 | 0.89899
01/23/2012 | 4:08 | 61:10 | 0:00 | 58:25 | CA | STA | CA1 | 5 | 14.53 | 79.9 | 35 | 37.1 | 0 | 379.6 | 104.07 | 1.305 | 22 | 108.6 | 26.8 | 407.7 | 11.46 | 0.05 | 28.9 | 36.84 | 38.5 | 47.4 | 32.1 | 34.8 | 698 | 20.06 | 14.44 | 20.03 | 34.9 | 104 | 1.305 | 21.9 | 28.9 | 34.8 | 696 | 0.89001 | 0.89391
01/23/2012 | 4:09 | 61:11 | 0:00 | 58:26 | CA | STA | CA1 | 5 | 14.46 | 80 | 34.8 | 37 | 0 | 384.8 | 104.08 | 1.301 | 21.8 | 108.6 | 26.7 | 407.6 | 11.47 | 0.049 | 28.8 | 36.49 | 38.5 | 47.4 | 32 | 34.8 | 698 | 20.06 | 14.45 | 20 | 34.9 | 103.99 | 1.303 | 21.9 | 28.9 | 34.9 | 694 | 0.88728 | 0.89645
01/23/2012 | 4:10 | 61:12 | 0:00 | 58:27 | CA | STA | CA1 | 5 | 14.51 | 79.9 | 35 | 37.1 | 0 | 376.5 | 103.89 | 1.284 | 22 | 108.7 | 26.7 | 407.6 | 11.19 | 0.051 | 28.8 | 36.62 | 38.5 | 47.5 | 32.1 | 34.8 | 693 | 19.97 | 14.54 | 20.08 | 34.9 | 104.03 | 1.296 | 21.9 | 28.9 | 34.9 | 701 | 0.88598 | 0.87921
01/23/2012 | 4:11 | 61:13 | 0:00 | 58:28 | CA | STA | CA1 | 5 | 14.49 | 79.8 | 35 | 37.1 | 0.01 | 387.4 | 104.17 | 1.309 | 22 | 108.6 | 26.8 | 407.6 | 11.18 | 0.05 | 28.9 | 36.54 | 38.5 | 47.4 | 32.2 | 35 | 706 | 20.09 | 14.51 | 20.11 | 34.9 | 104.09 | 1.302 | 21.9 | 28.8 | 34.9 | 703 | 0.88131 | 0.87946
01/23/2012 | 4:12 | 61:14 | 0:00 | 58:29 | CA | STA | CA1 | 5 | 14.31 | 79.9 | 34.8 | 37 | 0 | 374.9 | 103.86 | 1.332 | 21.8 | 108.7 | 26.8 | 407.8 | 11.27 | 0.05 | 28.8 | 36.69 | 38.5 | 47.4 | 32 | 34.8 | 686 | 19.96 | 14.49 | 20.09 | 34.9 | 104.08 | 1.303 | 21.9 | 28.8 | 34.9 | 702 | 0.92895 | 0.88226
01/23/2012 | 4:13 | 61:15 | 0:00 | 58:30 | CA | STA | CA1 | 5 | 14.56 | 79.9 | 34.8 | 37 | 0 | 382.9 | 104.01 | 1.299 | 21.8 | 108.6 | 26.8 | 407.6 | 11.39 | 0.05 | 28.8 | 36.75 | 38.5 | 47.5 | 32.1 | 34.8 | 700 | 20.04 | 14.48 | 20.08 | 34.9 | 104.07 | 1.304 | 21.9 | 28.8 | 34.9 | 702 | 0.88427 | 0.88338
01/23/2012 | 4:14 | 61:16 | 0:00 | 58:31 | CA | STA | CA1 | 5 | 14.4 | 80 | 34.8 | 37 | 0 | 379 | 103.92 | 1.289 | 21.8 | 108.7 | 26.7 | 407.7 | 11.47 | 0.049 | 28.8 | 36.42 | 38.5 | 47.4 | 32.1 | 34.8 | 694 | 19.97 | 14.48 | 20.05 | 34.9 | 104.05 | 1.304 | 21.9 | 28.9 | 34.9 | 700 | 0.88815 | 0.88723
01/23/2012 | 4:15 | 61:17 | 0:00 | 58:32 | CA | STA | CA1 | 5 | 14.47 | 79.9 | 34.8 | 37 | 0 | 383.6 | 104.1 | 1.321 | 22 | 108.6 | 26.7 | 407.5 | 11.53 | 0.05 | 28.9 | 36.72 | 38.5 | 47.4 | 32.1 | 34.9 | 708 | 20.13 | 14.43 | 20.01 | 34.8 | 104 | 1.302 | 22 | 28.9 | 34.8 | 692 | 0.88511 | 0.8979
01/23/2012 | 4:16 | 61:18 | 0:00 | 58:33 | CA | STA | CA1 | 5 | 14.49 | 79.9 | 34.8 | 37 | 0.01 | 382.2 | 103.99 | 1.298 | 22 | 108.6 | 26.7 | 407.6 | 11.57 | 0.05 | 28.9 | 36.55 | 38.4 | 47.3 | 32.2 | 35 | 705 | 20.04 | 14.47 | 20.05 | 34.8 | 104.02 | 1.3 | 22 | 28.9 | 34.8 | 701 | 0.87732 | 0.88325
01/23/2012 | 4:17 | 61:19 | 0:00 | 58:34 | CA | STA | CA1 | 5 | 14.46 | 79.9 | 35 | 37.1 | 0 | 379.7 | 104.1 | 1.299 | 22.1 | 108.6 | 26.7 | 407.7 | 11.59 | 0.051 | 29 | 36.59 | 38.5 | 47.4 | 32.3 | 35 | 697 | 20.06 | 14.48 | 20.04 | 34.9 | 104 | 1.299 | 22 | 28.9 | 34.9 | 699 | 0.88719 | 0.88554
01/23/2012 | 4:18 | 61:20 | 0:00 | 58:35 | CA | STA | CA1 | 5 | 14.47 | 79.9 | 34.8 | 37 | 0 | 383.2 | 104.04 | 1.311 | 21.8 | 108.8 | 26.7 | 407.7 | 11.6 | 0.05 | 28.8 | 36.45 | 38.5 | 47.4 | 32.2 | 34.9 | 692 | 20.03 | 14.46 | 20.04 | 34.9 | 104.03 | 1.305 | 22 | 28.9 | 34.9 | 699 | 0.90321 | 0.88963
01/23/2012 | 4:19 | 61:21 | 0:00 | 58:36 | CA | STA | CA1 | 5 | 14.39 | 79.9 | 34.9 | 37 | 0 | 373.8 | 103.94 | 1.307 | 22 | 108.7 | 26.7 | 407.8 | 11.44 | 0.05 | 28.8 | 36.62 | 38.4 | 47.3 | 32.2 | 35 | 685 | 19.92 | 14.47 | 20.04 | 34.9 | 104.01 | 1.303 | 22 | 28.9 | 34.9 | 699 | 0.91468 | 0.88826
01/23/2012 | 4:24 | 61:26 | 0:00 | 58:41 | CA | DAQ | CA1 | 5 | 14.48 | 80 | 34.9 | 37.1 | 0 | 377.2 | 104.07 | 1.306 | 22 | 108.6 | 26.7 | 407.6 | 11.47 | 0.049 | 28.9 | 36.5 | 38.4 | 47.3 | 32.2 | 34.9 | 695 | 19.99 | 14.46 | 20 | 34.9 | 104.03 | 1.293 | 22 | 28.9 | 34.9 | 695 | 0.89767 | 0.88829
01/23/2012 | 4:29 | 61:31 | 0:00 | 58:46 | CA | DAQ | CA1 | 5 | 14.5 | 79.8 | 35 | 37.1 | 0 | 382.6 | 104.14 | 1.267 | 22 | 108.6 | 26.6 | 407.6 | 11.31 | 0.049 | 29 | 36.4 | 38.3 | 47.2 | 32.2 | 34.9 | 707 | 20.09 | 14.47 | 20 | 35 | 103.97 | 1.288 | 21.9 | 28.9 | 34.9 | 695 | 0.85182 | 0.88486
01/23/2012 | 4:34 | 61:36 | 0:00 | 58:51 | CA | DAQ | CA1 | 5 | 14.42 | 79.9 | 34.9 | 37 | 0 | 385 | 104.14 | 1.319 | 21.8 | 108.7 | 26.6 | 407.6 | 11.57 | 0.05 | 28.8 | 36.1 | 38.3 | 47.2 | 32.2 | 34.9 | 709 | 20.17 | 14.47 | 20 | 35 | 104.05 | 1.288 | 22 | 28.9 | 34.9 | 695 | 0.88077 | 0.88486
01/23/2012 | 4:39 | 61:41 | 0:00 | 58:56 | CA | DAQ | CA1 | 5 | 14.47 | 79.9 | 35 | 37 | 0 | 375.3 | 104.08 | 1.312 | 22 | 108.7 | 26.7 | 407.7 | 11.33 | 0.05 | 28.8 | 36.42 | 38.3 | 47.2 | 32.3 | 34.8 | 694 | 20.02 | 14.47 | 20.01 | 34.9 | 103.94 | 1.285 | 21.9 | 28.9 | 34.9 | 695 | 0.90174 | 0.88235
01/23/2012 | 4:44 | 61:46 | 0:00 | 59:01 | CA | DAQ | CA1 | 5 | 14.5 | 79.9 | 35 | 37.1 | 0 | 381.7 | 104.1 | 1.286 | 22 | 108.7 | 26.7 | 407.7 | 11.57 | 0.05 | 28.9 | 35.83 | 38.3 | 47.2 | 32.2 | 34.8 | 702 | 20.11 | 14.47 | 20 | 35 | 103.99 | 1.286 | 22 | 28.9 | 34.9 | 695 | 0.86989 | 0.88348
01/23/2012 | 4:49 | 61:51 | 0:00 | 59:06 | CA | DAQ | CA1 | 5 | 14.46 | 79.9 | 35 | 37.1 | 0 | 373.5 | 104 | 1.292 | 22 | 108.8 | 26.6 | 407.8 | 11.19 | 0.05 | 28.9 | 36.29 | 38.3 | 47.2 | 32.3 | 34.9 | 690 | 19.97 | 14.47 | 20 | 35 | 104 | 1.28 | 21.9 | 28.9 | 34.9 | 695 | 0.89538 | 0.87936
01/23/2012 | 4:50 | 61:52 | 0:00 | 59:07 | CA | STA | CA1 | 6 | 14.45 | 80 | 37.8 | 39.5 | 0.01 | 324 | 103.83 | 1.528 | 22 | 108.4 | 26.7 | 407.6 | 11.26 | 0.046 | 28.9 | 41.48 | 38.3 | 47.3 | 43.6 | 41.2 | 690 | 40.04 | 14.46 | 37.68 | 36.5 | 103.92 | 1.456 | 21.9 | 28.8 | 38.5 | 669 | 0.52814 | 0.55156
01/23/2012 | 4:51 | 61:53 | 0:00 | 59:08 | CA | STA | CA1 | 6 | 14.45 | 80.1 | 41.1 | 42.7 | -0.01 | 285 | 104 | 1.491 | 22 | 108.4 | 26.7 | 407.6 | 11.36 | 0.048 | 29 | 40.99 | 38.3 | 47.2 | 50.2 | 47 | 697 | 40.01 | 14.46 | 38.83 | 38.1 | 103.99 | 1.472 | 22 | 28.8 | 41.7 | 682 | 0.51056 | 0.5308
01/23/2012 | 4:52 | 61:54 | 0:00 | 59:09 | CA | STA | CA1 | 6 | 14.45 | 80 | 44 | 45.6 | 0 | 258.1 | 103.95 | 1.452 | 22 | 108.5 | 26.7 | 407.7 | 11.41 | 0.05 | 28.8 | 40.86 | 38.3 | 47.2 | 54.5 | 51.2 | 695 | 40.01 | 14.46 | 39.27 | 39.7 | 104.02 | 1.471 | 22 | 28.9 | 44.4 | 690 | 0.49864 | 0.51841
01/23/2012 | 4:53 | 61:55 | 0:00 | 59:10 | CA | STA | CA1 | 6 | 14.43 | 80 | 46.8 | 48.5 | 0 | 236.8 | 103.84 | 1.434 | 21.8 | 108.4 | 26.6 | 407.6 | 11.47 | 0.051 | 28.8 | 40.68 | 38.2 | 47.3 | 58 | 54.6 | 690 | 39.86 | 14.46 | 39.46 | 41.2 | 104 | 1.466 | 22 | 28.9 | 46.6 | 692 | 0.49789 | 0.51268
01/23/2012 | 4:54 | 61:56 | 0:00 | 59:11 | CA | STA | CA1 | 6 | 14.47 | 80 | 49.7 | 51.2 | 0 | 228.4 | 103.93 | 1.422 | 21.8 | 108.5 | 26.7 | 407.6 | 11.5 | 0.051 | 28.8 | 40.67 | 38.3 | 47.3 | 61 | 57.7 | 692 | 39.93 | 14.46 | 39.56 | 42.7 | 103.99 | 1.456 | 22 | 28.9 | 48.6 | 693 | 0.49143 | 0.50716
01/23/2012 | 4:55 | 61:57 | 0:00 | 59:12 | CA | STA | CA1 | 6 | 14.5 | 80 | 52.3 | 54 | 0 | 224.2 | 104.16 | 1.415 | 22 | 108.5 | 26.7 | 407.6 | 11.55 | 0.051 | 28.9 | 40.51 | 38.3 | 47.3 | 63.9 | 60.5 | 702 | 40.08 | 14.45 | 39.99 | 51.3 | 104.08 | 1.428 | 21.9 | 28.9 | 59.4 | 693 | 0.48025 | 0.49206
01/23/2012 | 4:56 | 61:58 | 0:00 | 59:13 | CA | STA | CA1 | 6 | 14.47 | 79.9 | 55 | 56.5 | 0 | 220.2 | 104.09 | 1.411 | 22 | 108.5 | 26.6 | 407.5 | 11.57 | 0.051 | 28.8 | 40.28 | 38.3 | 47.2 | 66.5 | 63.1 | 704 | 40.11 | 14.47 | 39.98 | 52.6 | 104.05 | 1.418 | 22 | 28.9 | 60.7 | 693 | 0.47717 | 0.48873
01/23/2012 | 4:57 | 61:59 | 0:00 | 59:14 | CA | STA | CA1 | 6 | 14.47 | 79.9 | 57.5 | 59.1 | 0 | 215.9 | 104.05 | 1.396 | 22 | 108.6 | 26.7 | 407.6 | 11.59 | 0.051 | 28.8 | 40.45 | 38.2 | 47.2 | 69 | 65.5 | 698 | 40.04 | 14.45 | 39.95 | 53.9 | 104.02 | 1.412 | 22 | 28.9 | 62 | 692 | 0.47699 | 0.48773
01/23/2012 | 4:58 | 62:00 | 0:00 | 59:15 | CA | STA | CA1 | 6 | 14.47 | 80 | 60 | 61.6 | 0 | 211.6 | 103.9 | 1.364 | 22 | 108.6 | 26.6 | 407.7 | 11.51 | 0.05 | 28.9 | 40.55 | 38.3 | 47.3 | 71.3 | 67.9 | 690 | 39.89 | 14.46 | 39.95 | 55.2 | 104 | 1.407 | 22 | 28.9 | 63.2 | 693 | 0.47323 | 0.48531
01/23/2012 | 4:59 | 62:01 | 0:00 | 59:16 | CA | STA | CA1 | 6 | 14.41 | 80 | 62.6 | 64.1 | 0 | 208.4 | 103.91 | 1.388 | 22 | 108.5 | 26.7 | 407.6 | 11.16 | 0.05 | 28.9 | 40.39 | 38.3 | 47.3 | 73.9 | 70.2 | 696 | 39.94 | 14.46 | 39.98 | 56.5 | 104 | 1.405 | 22 | 28.9 | 64.4 | 694 | 0.47681 | 0.48355
01/23/2012 | 5:00 | 62:02 | 0:00 | 59:17 | CA | STA | CA1 | 6 | 14.44 | 79.9 | 65 | 66.5 | 0 | 205.5 | 104.5 | 1.399 | 22 | 108.5 | 26.7 | 407.6 | 11.17 | 0.05 | 29 | 40.28 | 38.3 | 47.3 | 76.2 | 72.4 | 699 | 40.16 | 14.47 | 39.96 | 64.1 | 104.04 | 1.375 | 22 | 28.9 | 71.6 | 690 | 0.4759 | 0.47621
01/23/2012 | 5:01 | 62:03 | 0:00 | 59:18 | CA | STA | CA1 | 6 | 14.47 | 79.9 | 67.3 | 68.8 | 0 | 201.5 | 103.46 | 1.362 | 22 | 108.5 | 26.7 | 407.6 | 11.21 | 0.05 | 29 | 40.2 | 38.3 | 47.3 | 78.5 | 74.5 | 692 | 39.93 | 14.46 | 39.96 | 65.2 | 103.8 | 1.369 | 22 | 28.9 | 72.6 | 692 | 0.4707 | 0.47276
01/23/2012 | 5:02 | 62:04 | 0:00 | 59:19 | CA | STA | CA1 | 6 | 14.44 | 80 | 69.6 | 71.1 | 0 | 196.9 | 104.01 | 1.353 | 22 | 108.5 | 26.7 | 407.6 | 11.31 | 0.05 | 29 | 40.52 | 38.3 | 47.3 | 80.6 | 76.7 | 689 | 39.91 | 14.46 | 39.96 | 66.4 | 103.88 | 1.368 | 22 | 29 | 73.6 | 692 | 0.46986 | 0.47242
01/23/2012 | 5:03 | 62:05 | 0:00 | 59:20 | CA | STA | CA1 | 6 | 14.5 | 79.9 | 72 | 73.4 | 0 | 196.1 | 104.13 | 1.363 | 22 | 108.5 | 26.7 | 407.6 | 11.43 | 0.05 | 29 | 40.48 | 38.3 | 47.3 | 82.6 | 78.6 | 702 | 40.07 | 14.46 | 40.01 | 67.6 | 103.94 | 1.37 | 22 | 29 | 74.7 | 695 | 0.46271 | 0.47048
01/23/2012 | 5:04 | 62:06 | 0:00 | 59:21 | CA | STA | CA1 | 6 | 14.42 | 79.9 | 74.1 | 75.5 | 0 | 190 | 103.92 | 1.345 | 22 | 108.7 | 26.7 | 407.7 | 11.51 | 0.05 | 29 | 40.65 | 38.3 | 47.3 | 84.4 | 80.4 | 687 | 39.89 | 14.46 | 39.99 | 68.7 | 103.95 | 1.367 | 22 | 29 | 75.7 | 695 | 0.46868 | 0.46968
01/23/2012 | 5:05 | 62:07 | 0:00 | 59:22 | CA | STA | CA1 | 6 | 14.5 | 80 | 76.4 | 77.7 | 0 | 187.8 | 103.97 | 1.336 | 22 | 108.5 | 26.8 | 407.6 | 11.56 | 0.05 | 29.1 | 40.56 | 38.3 | 47.3 | 86.3 | 82.4 | 700 | 40.04 | 14.5 | 40.06 | 75.5 | 104.01 | 1.347 | 22 | 29 | 81.7 | 701 | 0.45518 | 0.45805
01/23/2012 | 5:06 | 62:08 | 0:00 | 59:23 | CA | STA | CA1 | 6 | 14.42 | 80 | 78.4 | 79.8 | 0 | 182.1 | 103.91 | 1.34 | 22 | 108.5 | 26.7 | 407.6 | 11.57 | 0.05 | 29 | 40.95 | 38.3 | 47.3 | 88.1 | 84.2 | 690 | 39.87 | 14.49 | 40.07 | 76.6 | 104 | 1.347 | 22 | 29 | 82.6 | 701 | 0.46514 | 0.45793
01/23/2012 | 5:07 | 62:09 | 0:00 | 59:24 | CA | STA | CA1 | 6 | 14.45 | 79.9 | 80.5 | 81.9 | 0 | 181.2 | 103.91 | 1.345 | 22 | 108.6 | 26.6 | 407.6 | 11.56 | 0.05 | 29 | 40.31 | 38.2 | 47.2 | 90 | 86.1 | 700 | 40.09 | 14.48 | 40.07 | 77.6 | 103.98 | 1.344 | 22 | 29 | 83.5 | 700 | 0.45768 | 0.45757
01/23/2012 | 5:08 | 62:10 | 0:00 | 59:25 | CA | STA | CA1 | 6 | 14.48 | 79.9 | 82.6 | 84 | 0 | 176.2 | 103.99 | 1.322 | 22 | 108.6 | 26.7 | 407.6 | 11.56 | 0.05 | 29 | 40.55 | 38.3 | 47.3 | 91.7 | 88 | 698 | 40.02 | 14.47 | 40.06 | 78.7 | 103.99 | 1.343 | 22 | 29 | 84.4 | 699 | 0.45193 | 0.45799
01/23/2012 | 5:09 | 62:11 | 0:00 | 59:26 | CA | STA | CA1 | 6 | 14.43 | 79.9 | 84.5 | 85.8 | 0 | 173.1 | 103.96 | 1.331 | 21.8 | 108.7 | 26.6 | 407.7 | 11.35 | 0.049 | 28.9 | 40.64 | 38.1 | 47.2 | 93.3 | 89.4 | 695 | 39.98 | 14.46 | 40.04 | 79.7 | 103.98 | 1.342 | 22 | 29 | 85.3 | 698 | 0.45743 | 0.45854
01/23/2012 | 5:10 | 62:12 | 0:00 | 59:27 | CA | STA | CA1 | 6 | 14.5 | 80 | 86.5 | 87.9 | 0 | 166.5 | 103.92 | 1.319 | 22 | 108.6 | 26.8 | 407.7 | 11.23 | 0.051 | 28.9 | 40.69 | 38.3 | 47.3 | 95 | 91.2 | 693 | 40.01 | 14.46 | 39.96 | 85.8 | 104.22 | 1.311 | 21.9 | 28.9 | 90.6 | 694 | 0.45427 | 0.45143
01/23/2012 | 5:11 | 62:13 | 0:00 | 59:28 | CA | STA | CA1 | 6 | 14.44 | 79.9 | 88.4 | 89.8 | 0 | 161.8 | 104.01 | 1.329 | 21.8 | 108.5 | 26.8 | 407.6 | 11.25 | 0.05 | 28.9 | 40.62 | 38.3 | 47.3 | 96.6 | 92.9 | 699 | 40.01 | 14.45 | 39.93 | 86.8 | 104.03 | 1.319 | 22 | 29 | 91.5 | 692 | 0.45379 | 0.45584
01/23/2012 | 5:12 | 62:14 | 0:00 | 59:29 | CA | STA | CA1 | 6 | 14.45 | 79.9 | 90.4 | 91.7 | 0 | 155 | 103.99 | 1.325 | 22 | 108.6 | 26.8 | 407.7 | 11.31 | 0.05 | 28.9 | 40.9 | 38.3 | 47.3 | 98.3 | 94.6 | 688 | 39.86 | 14.46 | 39.98 | 87.7 | 104.05 | 1.316 | 22 | 29 | 92.3 | 695 | 0.46138 | 0.45227
01/23/2012 | 5:13 | 62:15 | 0:00 | 59:30 | CA | STA | CA1 | 6 | 14.48 | 79.9 | 92.2 | 93.5 | 0 | 150.2 | 104.09 | 1.331 | 22 | 108.6 | 26.8 | 407.7 | 11.39 | 0.05 | 28.9 | 40.94 | 38.3 | 47.4 | 99.8 | 96.1 | 694 | 40.07 | 14.46 | 39.98 | 88.6 | 104.05 | 1.317 | 22 | 29 | 93.1 | 695 | 0.45706 | 0.45262
01/23/2012 | 5:14 | 62:16 | 0:00 | 59:31 | CA | STA | CA1 | 6 | 14.46 | 80 | 94 | 95.3 | 0 | 145.6 | 104.11 | 1.34 | 22 | 108.7 | 26.8 | 407.7 | 11.41 | 0.049 | 28.9 | 40.96 | 38.3 | 47.4 | 101.4 | 97.7 | 697 | 40.02 | 14.46 | 39.98 | 89.6 | 104.05 | 1.317 | 22 | 28.9 | 93.9 | 694 | 0.45874 | 0.45327
01/23/2012 | 5:15 | 62:17 | 0:00 | 59:32 | CA | STA | CA1 | 6 | 14.38 | 80 | 95.7 | 97.1 | 0 | 140.1 | 104.06 | 1.337 | 22 | 108.6 | 26.8 | 407.7 | 11.43 | 0.05 | 28.9 | 40.99 | 38.3 | 47.3 | 103 | 99.2 | 693 | 39.94 | 14.47 | 39.95 | 95.1 | 104.02 | 1.314 | 21.9 | 28.9 | 98.7 | 694 | 0.46128 | 0.45258
01/23/2012 | 5:16 | 62:18 | 0:00 | 59:33 | CA | STA | CA1 | 6 | 14.46 | 79.8 | 97.5 | 98.8 | 0 | 134.3 | 104.04 | 1.299 | 22 | 108.5 | 26.7 | 407.6 | 11.46 | 0.05 | 28.9 | 41.18 | 38.2 | 47.3 | 104.5 | 100.9 | 699 | 40 | 14.46 | 39.96 | 95.9 | 104.03 | 1.307 | 22 | 28.9 | 99.5 | 695 | 0.44365 | 0.4494
01/23/2012 | 5:17 | 62:19 | 0:00 | 59:34 | CA | STA | CA1 | 6 | 14.42 | 79.9 | 99.2 | 100.5 | 0 | 130 | 103.99 | 1.317 | 22 | 108.6 | 26.7 | 407.7 | 11.42 | 0.05 | 28.9 | 41.06 | 38.2 | 47.2 | 106 | 102.3 | 690 | 39.9 | 14.48 | 40 | 96.8 | 103.97 | 1.312 | 22 | 28.9 | 100.3 | 697 | 0.45681 | 0.44938
01/23/2012 | 5:18 | 62:20 | 0:00 | 59:35 | CA | STA | CA1 | 6 | 14.51 | 79.9 | 100.8 | 102.2 | 0 | 126.9 | 104.18 | 1.302 | 22 | 108.5 | 26.8 | 407.6 | 11.28 | 0.05 | 28.9 | 41.11 | 38.2 | 47.3 | 107.4 | 103.8 | 703 | 40.16 | 14.47 | 39.98 | 97.7 | 103.99 | 1.311 | 22 | 28.9 | 101 | 695 | 0.44039 | 0.45055
01/23/2012 | 5:19 | 62:21 | 0:00 | 59:36 | CA | STA | CA1 | 6 | 14.43 | 80 | 102.5 | 103.8 | 0 | 123 | 104.08 | 1.298 | 22 | 108.7 | 27 | 407.7 | 11.27 | 0.05 | 28.9 | 41.16 | 38.3 | 47.5 | 108.9 | 105.3 | 695 | 39.98 | 14.47 | 40 | 98.5 | 104.01 | 1.312 | 22 | 28.9 | 101.8 | 696 | 0.44609 | 0.45002
01/23/2012 | 5:20 | 62:22 | 0:00 | 59:37 | CA | STA | CA1 | 6 | 14.5 | 79.9 | 104.2 | 105.4 | 0 | 117.8 | 104.01 | 1.286 | 22 | 108.5 | 26.8 | 407.7 | 11.32 | 0.05 | 29 | 41.32 | 38.2 | 47.3 | 110.3 | 106.8 | 696 | 40.01 | 14.45 | 39.96 | 103.5 | 104.03 | 1.318 | 22 | 29 | 106.3 | 695 | 0.441 | 0.45319
01/23/2012 | 5:21 | 62:23 | 0:00 | 59:38 | CA | STA | CA1 | 6 | 14.47 | 79.8 | 105.7 | 107 | 0 | 115.3 | 104.07 | 1.317 | 22 | 108.5 | 27 | 407.6 | 11.37 | 0.05 | 28.9 | 41.38 | 38.4 | 47.5 | 111.7 | 108.2 | 700 | 40.04 | 14.46 | 39.98 | 104.3 | 104.06 | 1.316 | 22 | 28.9 | 107 | 696 | 0.44871 | 0.45162
01/23/2012 | 5:22 | 62:24 | 0:00 | 59:39 | CA | STA | CA1 | 6 | 14.5 | 80 | 107.3 | 108.6 | 0 | 112.2 | 103.18 | 1.31 | 22 | 108.5 | 26.8 | 407.5 | 11.43 | 0.05 | 29 | 41.36 | 38.3 | 47.3 | 113.1 | 109.7 | 700 | 40.04 | 14.44 | 39.98 | 105 | 104.03 | 1.316 | 22 | 28.9 | 107.7 | 695 | 0.44632 | 0.45227
01/23/2012 | 5:23 | 62:25 | 0:00 | 59:40 | CA | STA | CA1 | 6 | 14.46 | 80 | 108.7 | 110 | 0 | 108 | 104.03 | 1.296 | 22 | 108.6 | 26.8 | 407.6 | 11.46 | 0.05 | 28.9 | 41.55 | 38.3 | 47.3 | 114.4 | 111 | 699 | 40.01 | 14.44 | 39.96 | 105.8 | 104.01 | 1.312 | 22 | 29 | 108.4 | 693 | 0.44252 | 0.45243
01/23/2012 | 5:24 | 62:26 | 0:00 | 59:41 | CA | STA | CA1 | 6 | 14.45 | 80 | 110.1 | 111.4 | 0 | 105.6 | 104.04 | 1.306 | 22 | 108.6 | 26.8 | 407.6 | 11.49 | 0.05 | 29 | 41.43 | 38.2 | 47.3 | 115.7 | 112.3 | 700 | 40.07 | 14.43 | 39.97 | 106.6 | 104.01 | 1.312 | 22 | 29 | 109.1 | 693 | 0.44463 | 0.45231
01/23/2012 | 5:25 | 62:27 | 0:00 | 59:42 | CA | STA | CA1 | 6 | 14.45 | 80 | 110.3 | 112 | 0 | 103.1 | 104.01 | 1.287 | 22 | 108.6 | 26.8 | 407.6 | 11.54 | 0.05 | 29 | 41.59 | 38.2 | 47.3 | 117 | 113.6 | 696 | 40.01 | 14.44 | 39.96 | 110.6 | 104 | 1.312 | 22 | 29 | 113.1 | 693 | 0.44134 | 0.45243
01/23/2012 | 5:26 | 62:28 | 0:00 | 59:43 | CA | STA | CA1 | 6 | 14.43 | 79.9 | 108.5 | 110.5 | 0 | 101.1 | 104.03 | 1.319 | 22 | 108.6 | 27 | 407.7 | 11.55 | 0.05 | 29 | 41.36 | 38.4 | 47.6 | 118.2 | 114.7 | 696 | 40.08 | 14.43 | 40 | 109.9 | 104 | 1.309 | 22 | 29 | 113.8 | 694 | 0.45152 | 0.45029
01/23/2012 | 5:27 | 62:29 | 0:00 | 59:44 | CA | STA | CA1 | 6 | 14.47 | 79.9 | 107.7 | 109.6 | 0.01 | 98.8 | 104.12 | 1.316 | 22.1 | 108.5 | 26.9 | 407.5 | 11.21 | 0.05 | 29 | 41.63 | 38.3 | 47.3 | 119.2 | 115.7 | 706 | 40.15 | 14.43 | 40.01 | 109.2 | 104.01 | 1.312 | 22 | 29 | 114.3 | 694 | 0.44334 | 0.45121
01/23/2012 | 5:28 | 62:30 | 0:00 | 59:45 | CA | STA | CA1 | 6 | 14.37 | 79.9 | 107.6 | 109.5 | 0 | 99.1 | 104.04 | 1.326 | 22 | 108.6 | 26.9 | 407.6 | 11.21 | 0.05 | 28.8 | 41.58 | 38.2 | 47.3 | 119.7 | 116.5 | 692 | 39.91 | 14.42 | 40 | 108.8 | 104.01 | 1.313 | 22 | 28.9 | 114.8 | 694 | 0.45849 | 0.45167
01/23/2012 | 5:29 | 62:31 | 0:00 | 59:46 | CA | STA | CA1 | 6 | 14.42 | 80 | 108 | 109.8 | 0 | 97.4 | 103.97 | 1.327 | 22 | 108.7 | 26.9 | 407.7 | 11.22 | 0.05 | 28.9 | 41.74 | 38.2 | 47.3 | 120.5 | 117 | 685 | 39.9 | 14.42 | 39.99 | 108.6 | 104.01 | 1.312 | 22 | 29 | 115.2 | 694 | 0.46364 | 0.45143
01/23/2012 | 5:30 | 62:32 | 0:00 | 59:47 | CA | STA | CA1 | 6 | 14.43 | 79.9 | 108.5 | 110.2 | 0 | 97.2 | 104.05 | 1.3 | 22 | 108.6 | 27 | 407.6 | 11.27 | 0.05 | 29 | 41.85 | 38.3 | 47.3 | 120.8 | 117.6 | 695 | 40.04 | 14.47 | 40.04 | 108.2 | 104.05 | 1.301 | 21.9 | 28.9 | 117.4 | 697 | 0.4461 | 0.44517
01/23/2012 | 5:31 | 62:33 | 0:00 | 59:48 | CA | STA | CA1 | 6 | 14.43 | 80 | 108.7 | 110.6 | 0 | 96.5 | 103.8 | 1.309 | 21.8 | 108.6 | 26.9 | 407.6 | 11.37 | 0.05 | 28.9 | 41.77 | 38.2 | 47.3 | 120.4 | 117.7 | 690 | 39.87 | 14.45 | 40.02 | 108.4 | 104.01 | 1.31 | 22 | 29 | 117.6 | 697 | 0.45438 | 0.44847
01/23/2012 | 5:32 | 62:34 | 0:00 | 59:49 | CA | STA | CA1 | 6 | 14.47 | 79.9 | 109.2 | 111 | 0 | 96.6 | 103.8 | 1.301 | 22 | 108.5 | 27 | 407.6 | 11.42 | 0.05 | 28.8 | 41.65 | 38.3 | 47.4 | 119.3 | 117.1 | 696 | 40 | 14.44 | 39.98 | 108.6 | 103.94 | 1.309 | 21.9 | 28.9 | 117.5 | 695 | 0.44625 | 0.44987
01/23/2012 | 5:33 | 62:35 | 0:00 | 59:50 | CA | STA | CA1 | 6 | 14.45 | 79.8 | 109.5 | 111.3 | 0 | 97 | 104.02 | 1.304 | 22 | 108.7 | 26.9 | 407.6 | 11.46 | 0.05 | 28.9 | 41.87 | 38.3 | 47.4 | 117.7 | 116.2 | 694 | 40 | 14.44 | 39.99 | 108.8 | 103.95 | 1.312 | 21.9 | 28.9 | 117.3 | 695 | 0.44857 | 0.45078
01/23/2012 | 5:34 | 62:36 | 0:00 | 59:51 | CA | STA | CA1 | 6 | 14.39 | 79.9 | 109.8 | 111.6 | 0 | 99.3 | 104.01 | 1.331 | 22 | 108.6 | 26.9 | 407.6 | 11.51 | 0.05 | 28.8 | 41.88 | 38.3 | 47.3 | 116.5 | 115.3 | 687 | 39.9 | 14.44 | 39.99 | 109 | 103.97 | 1.308 | 21.9 | 28.9 | 117 | 695 | 0.46368 | 0.44941
01/23/2012 | 5:35 | 62:37 | 0:00 | 59:52 | CA | STA | CA1 | 6 | 14.44 | 80 | 110.1 | 111.8 | 0 | 99.7 | 104.04 | 1.308 | 21.8 | 108.6 | 26.9 | 407.6 | 11.55 | 0.05 | 28.9 | 42.17 | 38.2 | 47.3 | 115.8 | 114.7 | 695 | 39.98 | 14.44 | 40.03 | 110.1 | 104.07 | 1.302 | 21.9 | 28.9 | 114.9 | 697 | 0.44952 | 0.44562
01/23/2012 | 5:36 | 62:38 | 0:00 | 59:53 | CA | STA | CA1 | 6 | 14.41 | 79.9 | 110.4 | 112.1 | 0 | 100.4 | 104.01 | 1.291 | 22 | 108.5 | 27 | 407.5 | 11.57 | 0.05 | 28.9 | 41.89 | 38.3 | 47.3 | 115.7 | 114.4 | 692 | 39.95 | 14.44 | 40.02 | 110.2 | 104.06 | 1.305 | 21.9 | 28.9 | 114.7 | 696 | 0.44594 | 0.4474
01/23/2012 | 5:37 | 62:39 | 0:00 | 59:54 | CA | STA | CA1 | 6 | 14.45 | 79.8 | 109.2 | 111.2 | 0 | 100.6 | 104.03 | 1.322 | 21.8 | 108.5 | 27 | 407.5 | 11.38 | 0.05 | 28.8 | 41.88 | 38.3 | 47.4 | 115.7 | 114.5 | 695 | 39.95 | 14.43 | 39.98 | 110.1 | 104.05 | 1.306 | 21.9 | 28.9 | 114.6 | 694 | 0.45468 | 0.44948
01/23/2012 | 5:38 | 62:40 | 0:00 | 59:55 | CA | STA | CA1 | 6 | 14.35 | 79.9 | 108 | 110.1 | 0 | 101.3 | 104.03 | 1.332 | 22 | 108.6 | 27 | 407.6 | 11.23 | 0.05 | 28.8 | 41.72 | 38.3 | 47.5 | 116 | 114.5 | 687 | 39.91 | 14.43 | 39.99 | 109.6 | 104.04 | 1.31 | 21.9 | 28.9 | 114.5 | 694 | 0.46391 | 0.45075
01/23/2012 | 5:39 | 62:41 | 0:00 | 59:56 | CA | STA | CA1 | 6 | 14.4 | 80 | 107.6 | 109.6 | 0 | 100.9 | 104.04 | 1.322 | 21.8 | 108.6 | 27 | 407.6 | 11.28 | 0.05 | 28.8 | 41.65 | 38.3 | 47.4 | 116.2 | 114.6 | 695 | 40.05 | 14.43 | 39.99 | 109.3 | 104.04 | 1.312 | 21.9 | 28.9 | 114.5 | 694 | 0.45354 | 0.45143
01/23/2012 | 5:40 | 62:42 | 0:00 | 59:57 | CA | STA | CA1 | 6 | 14.39 | 79.9 | 107.8 | 109.7 | 0 | 101.1 | 103.97 | 1.321 | 22 | 108.6 | 27 | 407.6 | 11.34 | 0.05 | 28.9 | 41.94 | 38.3 | 47.3 | 116.5 | 114.5 | 689 | 39.91 | 14.43 | 39.94 | 107.7 | 103.66 | 1.317 | 22 | 28.8 | 114.6 | 692 | 0.45875 | 0.45503
01/23/2012 | 5:41 | 62:43 | 0:00 | 59:58 | CA | STA | CA1 | 6 | 14.42 | 80 | 108 | 109.8 | 0 | 102.2 | 104.09 | 1.322 | 22 | 108.5 | 27 | 407.5 | 11.4 | 0.05 | 28.8 | 41.75 | 38.3 | 47.4 | 116.7 | 114.8 | 696 | 40.08 | 14.42 | 39.98 | 107.8 | 103.86 | 1.315 | 22 | 28.8 | 114.7 | 694 | 0.45255 | 0.45258
01/23/2012 | 5:42 | 62:44 | 0:00 | 59:59 | CA | STA | CA1 | 6 | 14.47 | 79.9 | 108.3 | 110.1 | 0 | 100.3 | 104.06 | 1.319 | 22.1 | 108.6 | 27 | 407.5 | 11.42 | 0.05 | 29 | 41.88 | 38.2 | 47.5 | 117 | 115 | 697 | 39.98 | 14.42 | 39.98 | 107.9 | 103.93 | 1.316 | 22 | 28.8 | 114.7 | 694 | 0.452 | 0.45292
01/23/2012 | 5:43 | 62:45 | 0:00 | 60:00 | CA | STA | CA1 | 6 | 14.42 | 79.9 | 108.5 | 110.3 | 0 | 100.2 | 104.02 | 1.331 | 22 | 108.5 | 27.1 | 407.5 | 11.42 | 0.051 | 28.9 | 41.78 | 38.2 | 47.4 | 117 | 115.1 | 692 | 39.97 | 14.42 | 39.98 | 108 | 103.95 | 1.317 | 22 | 28.9 | 114.8 | 694 | 0.45953 | 0.45327
01/23/2012 | 5:44 | 62:46 | 0:00 | 60:01 | CA | STA | CA1 | 6 | 14.37 | 79.9 | 108.7 | 110.5 | 0 | 101 | 104.03 | 1.339 | 21.8 | 108.6 | 27 | 407.5 | 11.41 | 0.05 | 28.9 | 41.75 | 38.3 | 47.4 | 116.9 | 115 | 694 | 39.97 | 14.43 | 39.98 | 108.1 | 103.97 | 1.318 | 22 | 28.9 | 114.9 | 694 | 0.46095 | 0.45361
01/23/2012 | 5:45 | 62:47 | 0:00 | 60:02 | CA | STA | CA1 | 6 | 14.5 | 80 | 109 | 110.7 | 0 | 100.3 | 104.07 | 1.314 | 21.8 | 108.6 | 27.1 | 407.4 | 11.42 | 0.05 | 28.9 | 41.85 | 38.3 | 47.4 | 116.8 | 114.9 | 702 | 40.11 | 14.47 | 39.99 | 108.9 | 104.03 | 1.314 | 21.9 | 28.9 | 115 | 696 | 0.44563 | 0.45082
01/23/2012 | 5:46 | 62:48 | 0:00 | 60:03 | CA | STA | CA1 | 6 | 14.39 | 79.8 | 109.1 | 110.8 | 0 | 99.8 | 103.76 | 1.297 | 21.8 | 108.6 | 27.1 | 407.6 | 11.48 | 0.05 | 28.9 | 42.22 | 38.3 | 47.4 | 116.8 | 115 | 687 | 39.89 | 14.46 | 39.97 | 109 | 104.02 | 1.312 | 21.9 | 28.9 | 115 | 694 | 0.45195 | 0.45166
01/23/2012 | 5:47 | 62:49 | 0:00 | 60:04 | CA | STA | CA1 | 6 | 14.39 | 80 | 109.2 | 111 | 0 | 100.6 | 103.72 | 1.337 | 22 | 108.5 | 27.1 | 407.6 | 11.33 | 0.05 | 28.9 | 41.72 | 38.2 | 47.5 | 116.8 | 115 | 692 | 39.95 | 14.45 | 39.98 | 109 | 103.94 | 1.314 | 21.8 | 28.9 | 115.1 | 695 | 0.46183 | 0.45158
01/23/2012 | 5:48 | 62:50 | 0:00 | 60:05 | CA | STA | CA1 | 6 | 14.43 | 79.9 | 109.5 | 111.3 | 0 | 100.6 | 104.09 | 1.332 | 22 | 108.6 | 27.1 | 407.5 | 11.23 | 0.05 | 28.9 | 41.8 | 38.2 | 47.4 | 116.8 | 115.1 | 695 | 40.04 | 14.46 | 40 | 109.1 | 103.97 | 1.314 | 21.8 | 28.9 | 115 | 696 | 0.45708 | 0.45071
01/23/2012 | 5:49 | 62:51 | 0:00 | 60:06 | CA | STA | CA1 | 6 | 14.43 | 79.9 | 109.6 | 111.4 | 0 | 100.3 | 104.07 | 1.312 | 22 | 108.5 | 27.1 | 407.4 | 11.31 | 0.05 | 28.9 | 42.02 | 38.3 | 47.5 | 116.7 | 115.1 | 693 | 39.97 | 14.45 | 40 | 109.2 | 104 | 1.313 | 21.9 | 28.9 | 115 | 696 | 0.45231 | 0.45037
01/23/2012 | 5:54 | 62:56 | 0:00 | 60:11 | CA | DAQ | CA1 | 6 | 14.5 | 79.9 | 109 | 111 | 0 | 100.2 | 104.08 | 1.319 | 22 | 108.6 | 26.9 | 407.5 | 11.51 | 0.05 | 29 | 41.97 | 38.3 | 47.6 | 116.5 | 115 | 696 | 40.07 | 14.43 | 40 | 109.8 | 104 | 1.315 | 22 | 28.9 | 115 | 695 | 0.45164 | 0.4517
01/23/2012 | 5:59 | 63:01 | 0:00 | 60:16 | CA | DAQ | CA1 | 6 | 14.43 | 79.8 | 108.2 | 110.1 | 0 | 100.2 | 104.01 | 1.322 | 22 | 108.6 | 27 | 407.5 | 11.26 | 0.05 | 28.8 | 42.04 | 38.2 | 47.3 | 116.7 | 114.8 | 694 | 39.97 | 14.43 | 40 | 107.9 | 103.97 | 1.317 | 21.9 | 28.9 | 114.7 | 695 | 0.4551 | 0.45239
01/23/2012 | 6:04 | 63:06 | 0:00 | 60:21 | CA | DAQ | CA1 | 6 | 14.43 | 79.8 | 109.1 | 111 | 0 | 101.2 | 104.07 | 1.334 | 22 | 108.5 | 26.7 | 407.4 | 11.59 | 0.05 | 28.9 | 41.92 | 38.2 | 47.3 | 116.8 | 115 | 700 | 40.12 | 14.43 | 40 | 108.7 | 104.03 | 1.317 | 22 | 28.9 | 115 | 695 | 0.4536 | 0.45239
01/23/2012 | 6:09 | 63:11 | 0:00 | 60:26 | CA | DAQ | CA1 | 6 | 14.39 | 80 | 109.8 | 111.6 | 0 | 100.4 | 104.02 | 1.314 | 22 | 108.5 | 27 | 407.5 | 11.31 | 0.05 | 29 | 41.92 | 38.2 | 47.5 | 116.6 | 114.9 | 689 | 39.97 | 14.43 | 39.99 | 109.5 | 103.97 | 1.316 | 21.9 | 28.9 | 115 | 695 | 0.45563 | 0.45216
01/23/2012 | 6:14 | 63:16 | 0:00 | 60:31 | CA | DAQ | CA1 | 6 | 14.41 | 79.9 | 107.7 | 109.7 | 0 | 101.7 | 104.04 | 1.317 | 22 | 108.5 | 26.7 | 407.4 | 11.31 | 0.05 | 28.9 | 41.87 | 38.2 | 47.3 | 116.3 | 114.8 | 696 | 40.07 | 14.43 | 40 | 109.4 | 103.99 | 1.316 | 22 | 28.9 | 114.9 | 695 | 0.45095 | 0.45205
01/23/2012 | 6:19 | 63:21 | 0:00 | 60:36 | CA | DAQ | CA1 | 6 | 14.43 | 79.9 | 108.6 | 110.4 | 0 | 100.9 | 103.99 | 1.321 | 22 | 108.6 | 27 | 407.4 | 11.5 | 0.05 | 28.9 | 42.07 | 38.2 | 47.5 | 116.8 | 114.9 | 690 | 39.91 | 14.43 | 40 | 108 | 104.03 | 1.316 | 22 | 28.9 | 114.7 | 695 | 0.45808 | 0.45205
01/23/2012 | 6:24 | 63:26 | 0:00 | 60:42 | CA | Agi | CA2 | 7 | 14.32 | 80 | 112.5 | 118.2 | 0.02 | 196.2 | 105.04 | 7.064 | 22.1 | 103 | 26.8 | 406.4 | 11.33 | 0.049 | 28 | 59 | 38.2 | 47.6 | 119.8 | 123.2 | 2256 | 110.02 | 14.39 | 109.23 | 112.9 | 105.44 | 6.827 | 22.1 | 27.6 | 121.4 | 2176 | 0.27178 | 0.27428
01/23/2012 | 6:29 | 63:31 | 0:00 | 60:47 | CA | Agi | CA2 | 7 | 14.37 | 79.9 | 110.4 | 115.9 | 0.01 | 203.9 | 104.94 | 7.12 | 21.8 | 103.4 | 27 | 406.5 | 11.61 | 0.049 | 29.1 | 59.02 | 38.2 | 47.8 | 116.8 | 119.6 | 2244 | 109.98 | 14.36 | 110.02 | 111.2 | 105.02 | 7.106 | 21.9 | 28.6 | 120.1 | 2252 | 0.2755 | 0.27388
01/23/2012 | 6:34 | 63:36 | 0:00 | 60:52 | CA | Agi | CA2 | 7 | 14.33 | 80 | 110.3 | 115.9 | 0.01 | 201.6 | 105.02 | 7.149 | 21.9 | 103.5 | 26.8 | 406.5 | 11.47 | 0.051 | 29.1 | 58.98 | 38.1 | 47.8 | 117.2 | 120.2 | 2253 | 110.05 | 14.35 | 110.01 | 110.4 | 105 | 7.114 | 21.9 | 29.2 | 120 | 2248 | 0.27534 | 0.2747
01/23/2012 | 6:39 | 63:41 | 0:00 | 60:57 | CA | Agi | CA2 | 7 | 14.31 | 79.9 | 110 | 115.6 | 0.04 | 202.7 | 105.01 | 7.135 | 22 | 103.5 | 26.8 | 406.4 | 11.4 | 0.051 | 29.1 | 58.93 | 38.1 | 48 | 116.6 | 119.8 | 2254 | 110.05 | 14.33 | 110.03 | 110.1 | 105.03 | 7.134 | 21.9 | 29.1 | 120.1 | 2254 | 0.27468 | 0.27469
01/23/2012 | 6:44 | 63:46 | 0:00 | 61:02 | CA | Agi | CA2 | 7 | 14.34 | 79.9 | 109.8 | 115.5 | 0.09 | 208.6 | 105.7 | 7.563 | 21.9 | 102.8 | 26.8 | 406.2 | 11.58 | 0.041 | 29 | 59.66 | 38 | 48.1 | 116.8 | 119.7 | 2432 | 110.77 | 14.34 | 110 | 109.8 | 105.01 | 7.131 | 21.9 | 29 | 119.6 | 2250 | 0.26809 | 0.27514
01/23/2012 | 6:49 | 63:51 | 0:00 | 61:07 | CA | Agi | CA2 | 7 | 14.32 | 79.9 | 110 | 115.6 | 0.01 | 203.5 | 104.97 | 7.175 | 21.8 | 103.5 | 26.9 | 406.3 | 11.49 | 0.052 | 28.9 | 58.9 | 38.1 | 48.4 | 117.4 | 120.3 | 2248 | 109.98 | 14.32 | 110.05 | 110 | 105.04 | 7.139 | 22 | 28.9 | 120.1 | 2258 | 0.27713 | 0.27434
01/23/2012 | 6:54 | 63:56 | 0:00 | 61:12 | CA | Agi | CA2 | 7 | 14.31 | 79.8 | 110 | 115.6 | 0.02 | 198 | 104.93 | 7.107 | 22 | 103.8 | 26.9 | 406.3 | 11.45 | 0.053 | 29 | 59.09 | 38.2 | 48.6 | 116.4 | 119.8 | 2235 | 109.98 | 14.34 | 109.99 | 110.1 | 104.98 | 7.122 | 22 | 29 | 120.1 | 2246 | 0.2761 | 0.2753
01/23/2012 | 6:59 | 64:01 | 0:00 | 61:17 | CA | Agi | CA2 | 7 | 14.36 | 79.9 | 109.7 | 115.4 | 0.01 | 202.1 | 105.02 | 7.175 | 22 | 103.6 | 26.9 | 406.3 | 11.25 | 0.049 | 28.9 | 58.84 | 38.1 | 48.7 | 116.4 | 119.6 | 2253 | 110.04 | 14.34 | 110 | 109.9 | 104.99 | 7.129 | 22 | 29 | 119.7 | 2251 | 0.27636 | 0.27494
01/23/2012 | 7:04 | 64:06 | 0:00 | 61:22 | CA | Agi | CA2 | 7 | 14.34 | 79.9 | 109.8 | 115.5 | 0.01 | 203.4 | 104.99 | 7.162 | 22 | 103.6 | 27 | 406.3 | 11.51 | 0.049 | 28.9 | 58.83 | 38.2 | 48.9 | 117.1 | 120.2 | 2255 | 110.02 | 14.33 | 109.98 | 109.8 | 105 | 7.133 | 22 | 28.8 | 120 | 2253 | 0.27567 | 0.2749
01/23/2012 | 7:09 | 64:11 | 0:00 | 61:27 | CA | Agi | CA2 | 7 | 14.34 | 80 | 110.1 | 115.7 | 0.01 | 203.6 | 105.02 | 7.151 | 22 | 103.6 | 27 | 406.1 | 11.52 | 0.048 | 29 | 58.96 | 38.2 | 49.1 | 116.8 | 120.1 | 2255 | 110.04 | 14.33 | 109.99 | 110 | 105 | 7.127 | 22 | 28.9 | 120.3 | 2252 | 0.2752 | 0.27476
01/23/2012 | 7:14 | 64:16 | 0:00 | 61:32 | CA | Agi | CA2 | 7 | 14.33 | 80 | 110.1 | 115.7 | 0.03 | 202.8 | 104.97 | 7.112 | 22 | 103.6 | 27 | 406.1 | 11.4 | 0.051 | 28.9 | 58.9 | 38.2 | 49.1 | 116.4 | 119.7 | 2246 | 109.97 | 14.33 | 110 | 110 | 105 | 7.125 | 22 | 28.9 | 119.9 | 2251 | 0.27497 | 0.27478
01/23/2012 | 7:19 | 64:21 | 0:00 | 61:37 | CA | Agi | CA2 | 7 | 14.29 | 79.9 | 110 | 115.6 | 0.01 | 204.3 | 105 | 7.14 | 22 | 103.6 | 27 | 406.1 | 11.39 | 0.052 | 28.9 | 58.81 | 38.2 | 49.2 | 116.3 | 119.7 | 2249 | 109.94 | 14.33 | 109.97 | 110 | 104.97 | 7.106 | 22 | 29 | 119.7 | 2246 | 0.27576 | 0.27473
01/23/2012 | 7:24 | 64:26 | 0:00 | 61:42 | CA | Agi | CA2 | 7 | 14.32 | 79.9 | 109.8 | 115.5 | 0.02 | 201.7 | 105 | 7.143 | 21.8 | 103.6 | 26.8 | 406.1 | 11.4 | 0.05 | 28.9 | 58.86 | 38.2 | 49.2 | 116.9 | 120.1 | 2251 | 110.02 | 14.33 | 110 | 109.9 | 105 | 7.119 | 22 | 28.9 | 119.9 | 2249 | 0.27543 | 0.27479
01/23/2012 | 7:29 | 64:31 | 0:00 | 61:47 | CA | Agi | CA2 | 7 | 14.32 | 79.9 | 109.8 | 115.5 | 0.04 | 200 | 105.08 | 7.184 | 22 | 103.8 | 26.9 | 406.1 | 11.34 | 0.048 | 29 | 58.85 | 38.2 | 49.3 | 117 | 120.2 | 2261 | 110 | 14.33 | 110.01 | 109.8 | 105.01 | 7.136 | 21.9 | 28.9 | 120.1 | 2254 | 0.27583 | 0.27481
01/23/2012 | 7:34 | 64:36 | 0:00 | 61:52 | CA | Agi | CA2 | 7 | 14.29 | 79.8 | 109.9 | 115.5 | 0.04 | 203.3 | 105.01 | 7.148 | 22 | 103.8 | 26.9 | 406.1 | 11.55 | 0.051 | 28.9 | 58.77 | 38.2 | 49.5 | 117 | 120.3 | 2255 | 109.95 | 14.32 | 110 | 109.8 | 105.02 | 7.14 | 22 | 29 | 120.1 | 2254 | 0.27531 | 0.27499
01/23/2012 | 7:39 | 64:41 | 0:00 | 61:57 | CA | Agi | CA2 | 7 | 14.34 | 80 | 109.8 | 115.5 | 0.01 | 204.2 | 104.99 | 7.119 | 22 | 103.6 | 27 | 406 | 11.44 | 0.05 | 28.8 | 58.93 | 38.2 | 49.5 | 116.4 | 119.7 | 2247 | 110 | 14.33 | 109.97 | 109.9 | 104.97 | 7.107 | 22 | 28.9 | 120 | 2244 | 0.27504 | 0.27502
01/23/2012 | 7:44 | 64:46 | 0:00 | 62:02 | CA | Agi | CA2 | 7 | 14.29 | 79.9 | 109.8 | 115.5 | 0.02 | 199.9 | 105.01 | 7.128 | 22 | 103.7 | 26.6 | 406.2 | 11.44 | 0.052 | 29 | 58.78 | 38.1 | 49.5 | 116.3 | 119.7 | 2253 | 109.93 | 14.33 | 109.97 | 109.8 | 104.98 | 7.11 | 22 | 28.9 | 119.7 | 2247 | 0.27483 | 0.27477
01/23/2012 | 7:49 | 64:51 | 0:00 | 62:07 | CA | Agi | CA2 | 7 | 14.34 | 80.1 | 110.1 | 115.6 | 0.04 | 199.9 | 105 | 7.158 | 21.8 | 104 | 27.1 | 406.1 | 11.31 | 0.048 | 28.8 | 58.77 | 38.2 | 49.6 | 116.8 | 120 | 2251 | 109.97 | 14.32 | 109.96 | 109.9 | 104.99 | 7.114 | 21.9 | 28.9 | 119.8 | 2250 | 0.27613 | 0.27458
01/23/2012 | 7:54 | 64:56 | 0:00 | 62:12 | CA | Agi | CA2 | 7 | 14.31 | 79.9 | 110 | 115.6 | 0.01 | 200.8 | 104.99 | 7.114 | 21.9 | 104.1 | 27 | 406.2 | 11.54 | 0.051 | 29 | 58.96 | 38.3 | 49.8 | 117 | 120.2 | 2245 | 110.02 | 14.33 | 110 | 110.1 | 105 | 7.121 | 22 | 29 | 120.2 | 2250 | 0.27504 | 0.27475
01/23/2012 | 7:59 | 65:01 | 0:00 | 62:17 | CA | Agi | CA2 | 7 | 14.33 | 79.9 | 109.8 | 115.5 | 0.02 | 204.2 | 105.01 | 7.122 | 22.1 | 103.9 | 26.8 | 406.1 | 11.39 | 0.049 | 29.1 | 58.84 | 38.1 | 49.8 | 116.2 | 119.6 | 2254 | 110.05 | 14.33 | 110.03 | 109.8 | 105 | 7.127 | 21.9 | 29 | 119.9 | 2252 | 0.27418 | 0.27466
01/23/2012 | 8:04 | 65:06 | 0:00 | 62:22 | CA | Agi | CA2 | 7 | 14.35 | 79.9 | 109.8 | 115.4 | 0.02 | 204.5 | 104.96 | 7.124 | 21.9 | 103.7 | 27 | 406.1 | 11.32 | 0.051 | 28.8 | 58.76 | 38.1 | 49.8 | 116.5 | 119.7 | 2248 | 109.9 | 14.32 | 110 | 109.8 | 104.99 | 7.118 | 21.9 | 28.9 | 119.6 | 2248 | 0.27536 | 0.27488
01/23/2012 | 8:09 | 65:11 | 0:00 | 62:27 | CA | Agi | CA2 | 7 | 14.33 | 79.9 | 110 | 115.7 | 0.02 | 203 | 105.02 | 7.168 | 21.9 | 103.9 | 26.8 | 406.1 | 11.57 | 0.05 | 29 | 58.92 | 38.1 | 49.9 | 117 | 120.2 | 2248 | 109.94 | 14.33 | 109.99 | 109.9 | 104.98 | 7.1 | 21.8 | 28.9 | 120 | 2246 | 0.27696 | 0.27445
01/23/2012 | 8:14 | 65:16 | 0:00 | 62:32 | CA | Agi | CA2 | 7 | 14.35 | 79.8 | 110.1 | 115.7 | 0.03 | 203 | 105 | 7.141 | 21.7 | 103.8 | 27 | 406 | 11.43 | 0.05 | 28.8 | 58.89 | 38 | 50 | 116.5 | 120 | 2251 | 109.98 | 14.34 | 109.97 | 110.1 | 104.99 | 7.101 | 21.9 | 29 | 120.2 | 2245 | 0.27545 | 0.27466
01/23/2012 | 8:24 | 65:26 | 0:00 | 62:42 | CA | Agi | CA2 | 7 | 14.35 | 79.9 | 109.8 | 115.5 | 0.03 | 199.4 | 105.01 | 7.114 | 21.9 | 103.9 | 27 | 406.1 | 11.31 | 0.051 | 29 | 58.86 | 38 | 50.2 | 117 | 120.1 | 2253 | 110.01 | 14.34 | 109.99 | 109.8 | 105.01 | 7.129 | 21.9 | 29 | 119.7 | 2252 | 0.27409 | 0.27484
01/23/2012 | 8:29 | 65:31 | 0:00 | 62:47 | CA | Agi | CA2 | 7 | 14.32 | 79.9 | 110.1 | 115.7 | 0.03 | 203.3 | 105.04 | 7.151 | 21.9 | 103.9 | 26.9 | 406.1 | 11.51 | 0.048 | 29 | 58.84 | 38 | 50.3 | 116.7 | 120.1 | 2260 | 110.02 | 14.34 | 109.99 | 110 | 105.02 | 7.139 | 21.9 | 29 | 120.3 | 2256 | 0.27464 | 0.27474
01/23/2012 | 8:34 | 65:36 | 0:00 | 62:52 | CA | Agi | CA2 | 7 | 14.31 | 79.8 | 110.1 | 115.6 | 0.04 | 203.8 | 105.02 | 7.183 | 21.9 | 103.8 | 26.9 | 406.2 | 11.59 | 0.05 | 29 | 58.8 | 37.8 | 50.3 | 116.1 | 119.6 | 2260 | 110 | 14.33 | 110 | 110.1 | 105.02 | 7.132 | 21.9 | 29 | 119.8 | 2256 | 0.27592 | 0.27444
01/23/2012 | 8:39 | 65:41 | 0:00 | 62:57 | CA | Agi | CA2 | 7 | 14.32 | 79.9 | 109.9 | 115.5 | 0.03 | 203.5 | 105.01 | 7.111 | 22 | 103.7 | 26.9 | 406.1 | 11.44 | 0.048 | 29 | 58.78 | 37.9 | 50.5 | 116.7 | 119.7 | 2250 | 109.97 | 14.34 | 110 | 110 | 105.01 | 7.127 | 22 | 29 | 119.6 | 2253 | 0.27444 | 0.27462
01/23/2012 | 8:44 | 65:46 | 0:00 | 63:02 | CA | Agi | CA2 | 7 | 14.34 | 79.9 | 109.8 | 115.5 | 0.02 | 204 | 105.02 | 7.158 | 21.8 | 104 | 26.9 | 406.1 | 11.34 | 0.048 | 29 | 58.78 | 37.9 | 50.6 | 117 | 120.2 | 2256 | 109.98 | 14.33 | 109.97 | 109.8 | 104.99 | 7.116 | 21.9 | 29 | 120 | 2249 | 0.27549 | 0.27475
01/23/2012 | 8:49 | 65:51 | 0:00 | 63:07 | CA | Agi | CA2 | 7 | 14.38 | 79.8 | 109.8 | 115.5 | 0.02 | 203.8 | 105.02 | 7.145 | 21.9 | 103.9 | 26.8 | 406.2 | 11.59 | 0.05 | 29 | 58.9 | 37.8 | 50.7 | 116.5 | 119.9 | 2254 | 110.01 | 14.35 | 109.99 | 109.9 | 105.01 | 7.119 | 21.9 | 29 | 120.2 | 2251 | 0.27516 | 0.27458
01/23/2012 | 8:54 | 65:56 | 0:00 | 63:12 | CA | Agi | CA2 | 7 | 14.34 | 79.8 | 109.9 | 115.5 | 0.03 | 203.2 | 105.01 | 7.083 | 22 | 103.7 | 27 | 406.1 | 11.43 | 0.048 | 29 | 58.92 | 38 | 51 | 116.1 | 119.6 | 2251 | 109.95 | 14.34 | 110.02 | 109.8 | 105.01 | 7.13 | 21.9 | 29 | 119.7 | 2253 | 0.27329 | 0.27468
01/23/2012 | 8:59 | 66:01 | 0:00 | 63:17 | CA | Agi | CA2 | 7 | 14.32 | 79.9 | 110 | 115.6 | 0.01 | 204.4 | 105.01 | 7.163 | 21.9 | 103.9 | 26.8 | 406.2 | 11.34 | 0.052 | 29 | 58.86 | 38 | 51 | 116.8 | 120 | 2249 | 110 | 14.33 | 110.02 | 109.9 | 105.02 | 7.13 | 21.9 | 29 | 119.7 | 2255 | 0.27649 | 0.27444
01/23/2012 | 9:04 | 66:06 | 0:00 | 63:22 | CA | Agi | CA2 | 7 | 14.34 | 79.9 | 110.1 | 115.7 | 0.02 | 201.2 | 105 | 7.111 | 21.8 | 103.9 | 27 | 406.2 | 11.27 | 0.05 | 29 | 58.77 | 38 | 51.2 | 117 | 120.2 | 2253 | 110.05 | 14.33 | 110.02 | 110 | 105.01 | 7.126 | 21.9 | 29 | 120.2 | 2254 | 0.27387 | 0.2744
01/23/2012 | 9:09 | 66:11 | 0:00 | 63:27 | CA | Agi | CA2 | 7 | 14.32 | 79.8 | 110 | 115.6 | 0.05 | 200.6 | 105.02 | 7.163 | 21.9 | 103.7 | 26.8 | 406.1 | 11.57 | 0.049 | 29 | 58.81 | 38 | 51.3 | 116.1 | 119.6 | 2254 | 110 | 14.33 | 110 | 110.2 | 104.99 | 7.119 | 21.9 | 29 | 120.1 | 2251 | 0.27588 | 0.27455
01/23/2012 | 9:14 | 66:16 | 0:00 | 63:32 | CA | Agi | CA2 | 7 | 14.31 | 79.9 | 109.7 | 115.4 | 0.04 | 201.4 | 105.02 | 7.175 | 21.9 | 103.9 | 27 | 406.2 | 11.56 | 0.049 | 29 | 58.97 | 38.1 | 51.5 | 116.1 | 119.5 | 2257 | 110.09 | 14.34 | 109.99 | 109.9 | 104.99 | 7.13 | 22 | 29 | 119.6 | 2254 | 0.27575 | 0.27463
01/23/2012 | 9:19 | 66:21 | 0:00 | 63:37 | CA | Agi | CA2 | 7 | 14.34 | 79.9 | 110 | 115.6 | 0.02 | 200.5 | 104.95 | 7.103 | 21.9 | 103.6 | 26.9 | 406.1 | 11.4 | 0.051 | 29 | 58.88 | 38.1 | 51.6 | 117 | 120.1 | 2243 | 110.01 | 14.33 | 109.99 | 109.9 | 105.01 | 7.132 | 21.8 | 29 | 119.9 | 2253 | 0.27489 | 0.27483
01/23/2012 | 9:24 | 66:26 | 0:00 | 63:42 | CA | Agi | CA2 | 7 | 14.34 | 80.1 | 110.2 | 115.8 | 0.02 | 203.4 | 104.92 | 7.103 | 21.8 | 104 | 26.9 | 406.3 | 11.36 | 0.052 | 29 | 58.88 | 38 | 51.6 | 116.6 | 120.1 | 2237 | 109.95 | 14.33 | 110 | 110.2 | 105 | 7.124 | 21.9 | 29 | 120.2 | 2251 | 0.27577 | 0.27474
01/23/2012 | 9:29 | 66:31 | 0:00 | 63:47 | CA | Agi | CA2 | 7 | 14.37 | 79.9 | 109.7 | 115.4 | 0.03 | 201.1 | 104.94 | 7.076 | 21.9 | 103.9 | 26.9 | 406.2 | 11.51 | 0.051 | 29 | 58.85 | 38.2 | 52 | 116 | 119.6 | 2241 | 109.97 | 14.35 | 109.98 | 110 | 105 | 7.122 | 21.9 | 29 | 119.8 | 2251 | 0.27418 | 0.27472
01/23/2012 | 9:34 | 66:36 | 0:00 | 63:52 | CA | Agi | CA2 | 7 | 14.34 | 79.8 | 110 | 115.6 | 0.01 | 201.5 | 105 | 7.137 | 22.1 | 103.8 | 27 | 406.2 | 11.64 | 0.049 | 29.1 | 58.81 | 38.2 | 52.1 | 117 | 120.1 | 2252 | 109.94 | 14.34 | 110 | 109.7 | 105 | 7.125 | 21.9 | 29 | 119.6 | 2250 | 0.27527 | 0.2749
01/23/2012 | 9:39 | 66:41 | 0:00 | 63:57 | CA | Agi | CA2 | 7 | 14.29 | 79.9 | 110.2 | 115.8 | 0.02 | 202.5 | 105.06 | 7.201 | 22 | 103.5 | 26.9 | 406.1 | 11.55 | 0.048 | 29 | 58.78 | 38.2 | 52.2 | 117.3 | 120.5 | 2263 | 110 | 14.33 | 109.98 | 110.1 | 104.98 | 7.122 | 22 | 29 | 120.3 | 2249 | 0.27624 | 0.27496
01/23/2012 | 9:44 | 66:46 | 0:00 | 64:02 | CA | Agi | CA2 | 7 | 14.3 | 79.9 | 109.8 | 115.5 | 0.01 | 201.5 | 105.03 | 7.17 | 22 | 103.9 | 26.8 | 406.1 | 11.47 | 0.051 | 28.9 | 58.78 | 38.2 | 52.2 | 116 | 119.6 | 2258 | 110.04 | 14.33 | 109.99 | 110 | 105 | 7.129 | 21.9 | 28.9 | 120 | 2250 | 0.27556 | 0.27508
01/23/2012 | 9:49 | 66:51 | 0:00 | 64:07 | CA | Agi | CA2 | 7 | 14.36 | 79.8 | 109.7 | 115.3 | 0.01 | 203.7 | 105.04 | 7.169 | 21.8 | 103.8 | 27.1 | 406.1 | 11.33 | 0.049 | 28.8 | 58.75 | 38.3 | 52.5 | 116.7 | 119.9 | 2259 | 109.98 | 14.32 | 110.02 | 109.7 | 105.03 | 7.145 | 22 | 28.9 | 119.6 | 2256 | 0.27555 | 0.27489
01/23/2012 | 9:54 | 66:56 | 0:00 | 64:12 | CA | Agi | CA2 | 7 | 14.37 | 79.9 | 110 | 115.7 | 0.02 | 203.5 | 104.99 | 7.107 | 22 | 103.6 | 26.9 | 406.1 | 11.64 | 0.051 | 28.8 | 58.78 | 38.3 | 52.6 | 117.4 | 120.5 | 2247 | 109.9 | 14.33 | 110 | 109.9 | 105.01 | 7.126 | 22 | 28.8 | 120.2 | 2252 | 0.27483 | 0.2747
01/23/2012 | 9:59 | 67:01 | 0:00 | 64:17 | CA | Agi | CA2 | 7 | 14.31 | 79.9 | 110 | 115.6 | 0.01 | 201.2 | 105.01 | 7.136 | 21.8 | 103.6 | 26.9 | 406 | 11.65 | 0.049 | 29 | 58.79 | 38.3 | 52.6 | 116.1 | 119.7 | 2254 | 110.04 | 14.31 | 109.96 | 110.1 | 105 | 7.124 | 22 | 29 | 120.2 | 2251 | 0.27474 | 0.27484
01/23/2012 | 10:04 | 67:06 | 0:00 | 64:22 | CA | Agi | CA2 | 7 | 14.32 | 80 | 109.8 | 115.5 | 0.01 | 202.2 | 105.01 | 7.142 | 22 | 103.7 | 26.8 | 406.2 | 11.36 | 0.049 | 28.9 | 58.76 | 38.3 | 52.7 | 116.5 | 119.7 | 2253 | 109.97 | 14.33 | 110 | 109.9 | 105.02 | 7.14 | 22 | 28.9 | 119.6 | 2256 | 0.27527 | 0.27475
01/23/2012 | 10:09 | 67:11 | 0:00 | 64:27 | CA | Agi | CA2 | 7 | 14.32 | 79.9 | 109.8 | 115.5 | 0.02 | 201.7 | 105.05 | 7.181 | 22 | 103.7 | 26.9 | 406.1 | 11.43 | 0.049 | 28.9 | 58.77 | 38.4 | 52.8 | 117.1 | 120.2 | 2262 | 110 | 14.32 | 109.98 | 109.7 | 104.97 | 7.109 | 22 | 28.8 | 120.1 | 2245 | 0.27559 | 0.27495
01/23/2012 | 10:14 | 67:16 | 0:00 | 64:32 | CA | Agi | CA2 | 7 | 14.31 | 79.9 | 109.9 | 115.5 | 0.04 | 199.6 | 104.96 | 7.086 | 22 | 103.7 | 26.8 | 406.1 | 11.66 | 0.05 | 29 | 58.85 | 38.4 | 52.9 | 116.5 | 120.1 | 2246 | 109.97 | 14.33 | 109.98 | 109.8 | 105 | 7.121 | 21.9 | 29 | 120.3 | 2249 | 0.27396 | 0.27492
01/23/2012 | 10:19 | 67:21 | 0:00 | 64:37 | CA | Agi | CA2 | 7 | 14.34 | 80 | 109.8 | 115.5 | 0.04 | 202 | 104.96 | 7.095 | 22 | 103.6 | 26.9 | 406.1 | 11.58 | 0.051 | 28.9 | 58.85 | 38.4 | 53 | 116.1 | 119.6 | 2242 | 110 | 14.34 | 109.97 | 109.9 | 104.97 | 7.101 | 21.9 | 28.9 | 119.8 | 2244 | 0.27472 | 0.27479
01/23/2012 | 10:24 | 67:26 | 0:00 | 64:42 | CA | Agi | CA2 | 7 | 14.34 | 79.9 | 109.9 | 115.5 | 0.02 | 201.2 | 104.97 | 7.131 | 22 | 103.5 | 26.9 | 406.1 | 11.71 | 0.053 | 29 | 58.81 | 38.4 | 53.1 | 116.5 | 119.8 | 2248 | 109.94 | 14.33 | 109.99 | 109.8 | 104.97 | 7.104 | 21.9 | 28.9 | 119.7 | 2245 | 0.27553 | 0.27473
01/23/2012 | 10:29 | 67:31 | 0:00 | 64:47 | CA | Agi | CA2 | 7 | 14.36 | 80 | 110 | 115.6 | 0.04 | 197.9 | 104.97 | 7.099 | 22 | 103.5 | 27 | 406.1 | 11.41 | 0.05 | 28.9 | 58.92 | 38.5 | 53.2 | 117.1 | 120.4 | 2243 | 110.02 | 14.34 | 110.01 | 109.9 | 105 | 7.127 | 22 | 29 | 120.1 | 2252 | 0.27471 | 0.27471
01/23/2012 | 10:34 | 67:36 | 0:00 | 64:52 | CA | Agi | CA2 | 7 | 14.33 | 79.9 | 110.1 | 115.7 | 0.03 | 199.9 | 105.01 | 7.156 | 22 | 103.5 | 26.7 | 406.2 | 11.48 | 0.051 | 28.8 | 58.82 | 38.3 | 53.2 | 116.3 | 120 | 2253 | 110.01 | 14.32 | 109.99 | 110.1 | 104.99 | 7.108 | 22 | 28.8 | 120.3 | 2246 | 0.27571 | 0.27476
01/23/2012 | 10:39 | 67:41 | 0:00 | 64:57 | CA | Agi | CA2 | 7 | 14.34 | 79.9 | 109.9 | 115.5 | 0.02 | 204.7 | 105.02 | 7.149 | 21.8 | 103.4 | 26.9 | 406.1 | 11.55 | 0.049 | 29 | 58.9 | 38.3 | 53.2 | 116 | 119.7 | 2256 | 110.02 | 14.32 | 110.01 | 110.1 | 105 | 7.12 | 22 | 28.9 | 119.7 | 2251 | 0.27505 | 0.27456
01/23/2012 | 10:44 | 67:46 | 0:00 | 65:02 | CA | Agi | CA2 | 7 | 14.34 | 79.9 | 109.7 | 115.5 | 0.04 | 198.8 | 105.01 | 7.097 | 21.8 | 103.4 | 26.9 | 406 | 11.4 | 0.049 | 28.9 | 58.84 | 38.3 | 53.3 | 116.8 | 120 | 2250 | 109.98 | 14.33 | 109.98 | 109.8 | 105.02 | 7.135 | 21.9 | 28.9 | 119.7 | 2253 | 0.27387 | 0.27497
01/23/2012 | 10:49 | 67:51 | 0:00 | 65:07 | CA | Agi | CA2 | 7 | 14.31 | 79.9 | 109.8 | 115.5 | 0.04 | 201.3 | 105.03 | 7.166 | 22 | 103.4 | 26.8 | 406.2 | 11.28 | 0.046 | 28.8 | 58.76 | 38.1 | 53.3 | 117 | 120.2 | 2260 | 110.02 | 14.33 | 110 | 109.7 | 105 | 7.127 | 21.9 | 28.9 | 120.1 | 2252 | 0.27521 | 0.27474
01/23/2012 | 10:54 | 67:56 | 0:00 | 65:12 | CA | Agi | CA2 | 7 | 14.32 | 79.9 | 109.9 | 115.6 | 0.04 | 197.5 | 104.96 | 7.124 | 21.8 | 103.4 | 26.9 | 406.1 | 11.35 | 0.051 | 28.9 | 58.84 | 38.2 | 53.3 | 116.4 | 120 | 2242 | 109.95 | 14.33 | 109.99 | 109.9 | 105 | 7.118 | 21.9 | 28.9 | 120.2 | 2251 | 0.27597 | 0.27454
01/23/2012 | 10:59 | 68:01 | 0:00 | 65:17 | CA | Agi | CA2 | 7 | 14.29 | 80 | 109.9 | 115.5 | 0.04 | 200.8 | 105.01 | 7.169 | 22 | 103.2 | 27 | 406.1 | 11.46 | 0.051 | 28.9 | 58.78 | 38.2 | 53.5 | 116.1 | 119.6 | 2259 | 109.98 | 14.32 | 110.01 | 109.9 | 104.97 | 7.105 | 22 | 29 | 119.8 | 2247 | 0.27555 | 0.27447
01/23/2012 | 11:04 | 68:06 | 0:00 | 65:22 | CA | Agi | CA2 | 7 | 14.34 | 80 | 109.9 | 115.5 | 0.03 | 203.9 | 105 | 7.159 | 22 | 103.4 | 26.8 | 406.1 | 11.63 | 0.051 | 29 | 58.84 | 38.2 | 53.6 | 116.8 | 119.8 | 2254 | 110 | 14.32 | 109.99 | 109.8 | 105.01 | 7.138 | 22 | 28.9 | 119.7 | 2254 | 0.27573 | 0.27494
01/23/2012 | 11:09 | 68:11 | 0:00 | 65:27 | CA | Agi | CA2 | 7 | 14.34 | 79.9 | 110 | 115.6 | 0.04 | 200.7 | 105.01 | 7.118 | 22 | 103.5 | 26.8 | 406.1 | 11.62 | 0.05 | 29 | 58.78 | 38.1 | 53.6 | 117.1 | 120.3 | 2247 | 109.97 | 14.32 | 110 | 109.9 | 105 | 7.123 | 22 | 28.9 | 120.1 | 2251 | 0.27508 | 0.2747
01/23/2012 | 11:14 | 68:16 | 0:00 | 65:32 | CA | Agi | CA2 | 7 | 14.31 | 79.9 | 110.2 | 115.8 | 0.02 | 203.4 | 104.99 | 7.082 | 21.9 | 103.4 | 26.9 | 406.1 | 11.39 | 0.049 | 28.8 | 58.81 | 38.1 | 53.7 | 116.3 | 119.9 | 2246 | 110.01 | 14.33 | 110.01 | 110.1 | 105.03 | 7.169 | 22 | 28.9 | 120.2 | 2259 | 0.27371 | 0.27547
01/23/2012 | 11:19 | 68:21 | 0:00 | 65:37 | CA | Agi | CA2 | 7 | 14.29 | 79.8 | 109.7 | 115.4 | 0.02 | 199 | 104.99 | 7.146 | 21.9 | 103.4 | 26.8 | 406.1 | 11.39 | 0.05 | 28.9 | 58.74 | 38.1 | 53.6 | 116 | 119.5 | 2250 | 110 | 14.33 | 109.98 | 110 | 104.99 | 7.102 | 21.9 | 28.9 | 119.7 | 2246 | 0.27571 | 0.27455
01/23/2012 | 11:24 | 68:26 | 0:00 | 65:42 | CA | Agi | CA2 | 7 | 14.34 | 80 | 109.8 | 115.5 | 0.04 | 202.1 | 105 | 7.119 | 21.9 | 103.4 | 27 | 406.1 | 11.49 | 0.05 | 29 | 58.96 | 38.2 | 53.9 | 116.7 | 119.9 | 2243 | 110.05 | 14.34 | 110.07 | 109.8 | 105 | 7.103 | 21.9 | 29 | 119.9 | 2242 | 0.2754 | 0.27486
01/23/2012 | 11:29 | 68:31 | 0:00 | 65:47 | CA | Agi | CA2 | 7 | 14.31 | 79.9 | 110.1 | 115.8 | 0.01 | 199.8 | 104.99 | 7.117 | 21.9 | 103.3 | 26.8 | 406 | 11.46 | 0.052 | 28.9 | 58.89 | 38 | 53.7 | 117.1 | 120.3 | 2239 | 110 | 14.34 | 109.98 | 110.1 | 104.99 | 7.103 | 21.9 | 28.9 | 120.3 | 2238 | 0.27594 | 0.27557
01/23/2012 | 11:34 | 68:36 | 0:00 | 65:52 | CA | Agi | CA2 | 7 | 14.3 | 79.9 | 110 | 115.6 | 0.01 | 201.6 | 105.01 | 7.091 | 22 | 105.3 | 26.9 | 406.2 | 11.63 | 0.053 | 29 | 58.96 | 38 | 53.8 | 116.2 | 119.7 | 2242 | 110 | 14.35 | 110 | 110 | 105 | 7.084 | 22 | 29 | 119.7 | 2241 | 0.27457 | 0.27442
01/23/2012 | 11:39 | 68:41 | 0:00 | 65:57 | CA | Agi | CA2 | 7 | 14.34 | 79.9 | 109.8 | 115.4 | 0.01 | 203.3 | 105.01 | 7.143 | 21.9 | 105.1 | 27.1 | 406.1 | 11.75 | 0.052 | 29 | 58.87 | 38.2 | 54.1 | 115.9 | 119.5 | 2246 | 109.98 | 14.31 | 109.98 | 109.8 | 105.02 | 7.128 | 22 | 29 | 119.4 | 2245 | 0.27614 | 0.27568
01/23/2012 | 11:44 | 68:46 | 0:00 | 66:02 | CA | Agi | CA2 | 7 | 14.32 | 79.9 | 109.8 | 115.5 | 0.02 | 203.4 | 105.01 | 7.158 | 21.8 | 105.1 | 26.8 | 406.1 | 11.69 | 0.049 | 28.9 | 58.93 | 38 | 54 | 116.8 | 120 | 2255 | 110.04 | 14.34 | 110.01 | 109.8 | 105.01 | 7.146 | 21.8 | 29 | 120 | 2255 | 0.27546 | 0.27508
01/23/2012 | 11:49 | 68:51 | 0:00 | 66:07 | CA | Agi | CA2 | 7 | 14.28 | 79.9 | 110 | 115.7 | 0.05 | 198.5 | 105 | 7.121 | 22 | 104.8 | 26.9 | 406.1 | 11.54 | 0.049 | 29 | 58.81 | 38 | 54 | 117 | 120.3 | 2250 | 110.05 | 14.34 | 110 | 110 | 105 | 7.097 | 22 | 29 | 120.3 | 2248 | 0.27462 | 0.27407
01/23/2012 | 11:54 | 68:56 | 0:00 | 66:12 | CA | Agi | CA2 | 7 | 14.34 | 79.9 | 110.1 | 115.7 | 0.02 | 200.5 | 105.01 | 7.127 | 22 | 104.8 | 26.7 | 406.3 | 11.53 | 0.049 | 29 | 58.86 | 38 | 54 | 116.2 | 119.8 | 2256 | 110.01 | 14.31 | 110 | 110.1 | 105.01 | 7.115 | 22 | 29 | 119.8 | 2256 | 0.27422 | 0.27379
01/23/2012 | 11:59 | 69:01 | 0:00 | 66:17 | CA | Agi | CA2 | 7 | 14.35 | 79.9 | 110.1 | 115.7 | 0.03 | 202.3 | 105.01 | 7.175 | 22 | 104.8 | 27 | 406.1 | 11.51 | 0.049 | 29 | 58.77 | 38 | 54.1 | 116.1 | 119.6 | 2251 | 109.97 | 14.33 | 109.98 | 110 | 105.02 | 7.149 | 22 | 29 | 119.5 | 2253 | 0.27679 | 0.27551
01/23/2012 | 12:04 | 69:06 | 0:00 | 66:22 | CA | Agi | CA2 | 7 | 14.32 | 79.9 | 110 | 115.7 | 0.03 | 203.1 | 105.01 | 7.15 | 21.9 | 105 | 26.8 | 406.2 | 11.35 | 0.051 | 28.9 | 58.77 | 37.9 | 54.1 | 116.8 | 120 | 2253 | 109.95 | 14.31 | 109.97 | 110.1 | 105.01 | 7.132 | 21.9 | 29 | 120 | 2254 | 0.27563 | 0.27476
01/23/2012 | 12:09 | 69:11 | 0:00 | 66:27 | CA | Agi | CA2 | 7 | 14.31 | 79.8 | 109.9 | 115.6 | 0.03 | 202 | 105.01 | 7.132 | 21.9 | 104.7 | 26.7 | 406.1 | 11.45 | 0.05 | 29 | 58.92 | 37.9 | 54.1 | 117 | 120.2 | 2249 | 110.01 | 14.32 | 110.02 | 109.9 | 105.01 | 7.133 | 21.9 | 29 | 120.2 | 2250 | 0.27527 | 0.27516
01/23/2012 | 12:14 | 69:16 | 0:00 | 66:32 | CA | Agi | CA2 | 7 | 14.28 | 79.9 | 109.8 | 115.5 | 0.04 | 197.9 | 105 | 7.106 | 21.9 | 104.8 | 27 | 406.1 | 11.69 | 0.052 | 29 | 58.9 | 38 | 54.2 | 116.1 | 119.6 | 2246 | 110.05 | 14.31 | 110.07 | 109.8 | 104.99 | 7.103 | 21.9 | 29 | 119.6 | 2245 | 0.27453 | 0.27449
01/23/2012 | 12:19 | 69:21 | 0:00 | 66:37 | CA | Agi | CA2 | 7 | 14.29 | 79.9 | 109.7 | 115.3 | 0.01 | 201.5 | 105.01 | 7.138 | 21.9 | 104.9 | 26.7 | 406.1 | 11.69 | 0.051 | 28.9 | 58.91 | 37.9 | 54.2 | 116.2 | 119.6 | 2250 | 109.98 | 14.32 | 110 | 109.7 | 105.02 | 7.132 | 21.8 | 28.9 | 119.5 | 2250 | 0.27546 | 0.27517
01/23/2012 | 12:24 | 69:26 | 0:00 | 66:42 | CA | Agi | CA2 | 7 | 14.34 | 79.9 | 110 | 115.6 | 0.02 | 199.9 | 105.02 | 7.174 | 22 | 104.5 | 26.6 | 406.1 | 11.61 | 0.049 | 29 | 58.88 | 37.9 | 54.3 | 117.1 | 120.3 | 2253 | 109.97 | 14.34 | 110.02 | 109.9 | 105.02 | 7.143 | 22 | 29 | 120 | 2255 | 0.2765 | 0.27494
01/23/2012 | 12:29 | 69:31 | 0:00 | 66:47 | CA | Agi | CA2 | 7 | 14.31 | 80 | 110.1 | 115.8 | 0.03 | 202.1 | 105.02 | 7.153 | 21.8 | 104.7 | 26.8 | 406.2 | 11.54 | 0.049 | 29 | 58.78 | 38 | 54.3 | 116.5 | 120 | 2255 | 109.97 | 14.32 | 110 | 110.1 | 105.03 | 7.148 | 22 | 29 | 120.3 | 2258 | 0.27545 | 0.27481
01/23/2012 | 12:34 | 69:36 | 0:00 | 66:52 | CA | Agi | CA2 | 7 | 14.31 | 79.8 | 110 | 115.6 | 0.01 | 201.3 | 104.97 | 7.115 | 22 | 104.8 | 27.1 | 406.1 | 11.54 | 0.05 | 28.9 | 59 | 38.1 | 54.4 | 115.8 | 119.6 | 2244 | 110.05 | 14.33 | 110 | 110.1 | 105.01 | 7.127 | 21.9 | 29 | 119.7 | 2253 | 0.27513 | 0.27462
01/23/2012 | 12:39 | 69:41 | 0:00 | 66:57 | CA | Agi | CA2 | 7 | 14.36 | 79.8 | 109.9 | 115.6 | 0.03 | 199.9 | 104.97 | 7.101 | 22 | 104.7 | 27.1 | 406.2 | 11.4 | 0.051 | 28.8 | 58.82 | 38.2 | 54.5 | 117 | 120.2 | 2244 | 109.95 | 14.33 | 109.97 | 109.9 | 104.99 | 7.114 | 22 | 28.9 | 119.7 | 2248 | 0.27484 | 0.2748
01/23/2012 | 12:44 | 69:46 | 0:00 | 67:02 | CA | Agi | CA2 | 7 | 14.34 | 79.9 | 110 | 115.7 | 0.04 | 199.9 | 104.97 | 7.098 | 22 | 104.7 | 26.9 | 406.2 | 11.47 | 0.051 | 28.9 | 58.88 | 38.1 | 54.5 | 117.2 | 120.5 | 2246 | 110.09 | 14.33 | 110.01 | 110 | 105 | 7.113 | 22 | 28.8 | 120.3 | 2249 | 0.27413 | 0.27454
01/23/2012 | 12:49 | 69:51 | 0:00 | 67:07 | CA | Agi | CA2 | 7 | 14.32 | 79.8 | 109.9 | 115.6 | 0.03 | 201.1 | 105 | 7.14 | 22 | 104.7 | 26.9 | 406.2 | 11.56 | 0.051 | 29 | 58.81 | 38.2 | 54.5 | 115.9 | 119.6 | 2252 | 110 | 14.32 | 110 | 110 | 105 | 7.116 | 22 | 29 | 120 | 2249 | 0.27524 | 0.27468
01/23/2012 | 12:54 | 69:56 | 0:00 | 67:12 | CA | Agi | CA2 | 7 | 14.34 | 79.9 | 109.7 | 115.5 | 0.04 | 200.3 | 104.96 | 7.103 | 21.8 | 104.6 | 26.8 | 406.1 | 11.79 | 0.05 | 28.9 | 58.95 | 38.2 | 54.6 | 116.7 | 119.9 | 2244 | 109.98 | 14.33 | 109.98 | 109.8 | 104.99 | 7.127 | 22 | 29 | 119.6 | 2249 | 0.27484 | 0.27515
01/23/2012 | 12:59 | 70:01 | 0:00 | 67:17 | CA | Agi | CA2 | 7 | 14.34 | 79.9 | 109.8 | 115.5 | 0.03 | 200.6 | 104.97 | 7.157 | 21.8 | 104.4 | 26.8 | 406 | 11.66 | 0.05 | 29 | 58.84 | 38.4 | 54.8 | 117.3 | 120.5 | 2247 | 110.04 | 14.33 | 110.01 | 109.8 | 104.98 | 7.102 | 21.9 | 29 | 120.2 | 2246 | 0.27641 | 0.27448
01/23/2012 | 13:04 | 70:06 | 0:00 | 67:22 | CA | Agi | CA2 | 7 | 14.36 | 79.9 | 109.8 | 115.5 | 0.03 | 197.4 | 104.99 | 7.092 | 21.8 | 104.4 | 27 | 406 | 11.39 | 0.05 | 28.9 | 58.98 | 38.3 | 54.8 | 116 | 119.7 | 2238 | 109.94 | 14.33 | 110 | 109.8 | 104.99 | 7.118 | 21.9 | 29 | 120.2 | 2249 | 0.27525 | 0.27476
01/23/2012 | 13:09 | 70:11 | 0:00 | 67:27 | CA | Agi | CA2 | 7 | 14.32 | 80 | 109.8 | 115.5 | 0.05 | 200.1 | 104.99 | 7.134 | 22 | 104.4 | 26.9 | 406 | 11.3 | 0.051 | 29 | 58.76 | 38.3 | 55 | 115.8 | 119.5 | 2249 | 109.98 | 14.33 | 110.01 | 109.8 | 105 | 7.1 | 21.9 | 28.9 | 119.6 | 2245 | 0.27542 | 0.27452
01/23/2012 | 13:14 | 70:16 | 0:00 | 67:32 | CA | Agi | CA2 | 7 | 14.35 | 80 | 110 | 115.6 | 0.03 | 196.5 | 105 | 7.147 | 21.8 | 104.4 | 27 | 406 | 11.49 | 0.049 | 28.8 | 58.84 | 38.2 | 55 | 116.8 | 120.2 | 2255 | 110 | 14.33 | 110 | 110 | 105 | 7.141 | 21.9 | 29 | 120 | 2257 | 0.27514 | 0.27467
01/23/2012 | 13:19 | 70:21 | 0:00 | 67:37 | CA | Agi | CA2 | 7 | 14.36 | 79.9 | 110.2 | 116 | 0.01 | 202 | 105.01 | 7.168 | 22 | 104.3 | 27 | 405.9 | 11.57 | 0.049 | 29.1 | 58.86 | 38.3 | 55.1 | 116.6 | 120.2 | 2255 | 109.97 | 14.32 | 110 | 110.2 | 105.01 | 7.129 | 21.9 | 29 | 120.3 | 2252 | 0.27603 | 0.27481
01/23/2012 | 13:24 | 70:26 | 0:00 | 67:42 | CA | Agi | CA2 | 7 | 14.32 | 79.9 | 109.8 | 115.5 | 0.03 | 199.4 | 105.01 | 7.144 | 21.8 | 103.9 | 26.8 | 405.9 | 11.45 | 0.049 | 28.9 | 58.86 | 38.1 | 55 | 115.7 | 119.5 | 2258 | 110.02 | 14.33 | 110.02 | 110 | 104.99 | 7.125 | 21.9 | 29 | 119.7 | 2252 | 0.27461 | 0.27461
01/23/2012 | 13:29 | 70:31 | 0:00 | 67:47 | CA | Agi | CA2 | 7 | 14.35 | 80 | 109.8 | 115.4 | 0.03 | 199.8 | 104.97 | 7.131 | 21.8 | 104.1 | 27 | 406 | 11.46 | 0.051 | 29 | 58.97 | 38.2 | 55.2 | 116.8 | 120.1 | 2243 | 110.02 | 14.33 | 110.01 | 109.8 | 105 | 7.113 | 21.9 | 28.9 | 119.6 | 2248 | 0.27594 | 0.27466
01/23/2012 | 13:34 | 70:36 | 0:00 | 67:52 | CA | Agi | CA2 | 7 | 14.32 | 79.9 | 109.9 | 115.6 | 0.04 | 200.6 | 105.01 | 7.137 | 21.8 | 104.2 | 26.8 | 406 | 11.44 | 0.05 | 28.9 | 58.76 | 38.2 | 55.3 | 117.1 | 120.4 | 2253 | 110.05 | 14.34 | 109.99 | 109.9 | 104.98 | 7.103 | 21.9 | 29 | 120.3 | 2246 | 0.27488 | 0.27457
01/23/2012 | 13:39 | 70:41 | 0:00 | 67:57 | CA | Agi | CA2 | 7 | 14.32 | 79.9 | 110 | 115.7 | 0.03 | 199.8 | 105.02 | 7.148 | 22 | 104.1 | 27.1 | 406 | 11.47 | 0.049 | 29 | 58.8 | 38.2 | 55.5 | 116.1 | 119.7 | 2257 | 110.02 | 14.34 | 109.98 | 110 | 105 | 7.123 | 21.9 | 29 | 120 | 2250 | 0.27489 | 0.27488
01/23/2012 | 13:44 | 70:46 | 0:00 | 68:02 | CA | Agi | CA2 | 7 | 14.31 | 79.8 | 109.9 | 115.5 | 0.05 | 196.4 | 105.01 | 7.165 | 21.8 | 104.1 | 26.9 | 405.9 | 11.77 | 0.049 | 28.9 | 58.82 | 38 | 55.4 | 115.8 | 119.5 | 2258 | 110.05 | 14.32 | 110.01 | 110 | 105.01 | 7.133 | 21.9 | 28.9 | 119.6 | 2255 | 0.27534 | 0.27458
01/23/2012 | 13:49 | 70:51 | 0:00 | 68:07 | CA | Agi | CA2 | 7 | 14.36 | 79.8 | 110.1 | 115.7 | 0.03 | 199.2 | 105 | 7.147 | 22 | 104.3 | 27.1 | 405.9 | 11.75 | 0.05 | 28.9 | 58.79 | 38.1 | 55.6 | 116.8 | 120.1 | 2252 | 109.95 | 14.33 | 110.01 | 110 | 105.03 | 7.138 | 21.9 | 28.9 | 119.8 | 2255 | 0.27563 | 0.27477
01/23/2012 | 13:54 | 70:56 | 0:00 | 68:12 | CA | Agi | CA2 | 7 | 14.36 | 79.9 | 110.1 | 115.7 | 0.04 | 199.5 | 104.96 | 7.093 | 21.9 | 104.1 | 27 | 405.9 | 11.63 | 0.051 | 28.9 | 58.9 | 38.1 | 55.6 | 117 | 120.3 | 2242 | 109.94 | 14.33 | 110.01 | 110.2 | 104.99 | 7.11 | 22 | 28.9 | 120.2 | 2248 | 0.2748 | 0.27454
01/23/2012 | 13:59 | 71:01 | 0:00 | 68:17 | CA | Agi | CA2 | 7 | 14.32 | 80 | 109.8 | 115.5 | 0.03 | 201.7 | 104.93 | 7.083 | 21.8 | 103.9 | 26.4 | 406 | 11.47 | 0.051 | 28.8 | 58.92 | 37.9 | 55.5 | 115.8 | 119.6 | 2238 | 110.01 | 14.33 | 109.99 | 110 | 104.97 | 7.097 | 21.9 | 28.9 | 120 | 2244 | 0.27472 | 0.27458
01/23/2012 | 14:04 | 71:06 | 0:00 | 68:22 | CA | Agi | CA2 | 7 | 14.34 | 80 | 109.7 | 115.4 | 0.03 | 202.3 | 104.96 | 7.143 | 22 | 104.1 | 27.3 | 405.9 | 11.33 | 0.049 | 29 | 58.83 | 38.1 | 55.8 | 116.3 | 119.6 | 2248 | 110.02 | 14.33 | 109.99 | 109.7 | 104.97 | 7.114 | 21.8 | 28.9 | 119.5 | 2247 | 0.27579 | 0.27487
01/23/2012 | 14:09 | 71:11 | 0:00 | 68:27 | CA | Agi | CA2 | 7 | 14.34 | 80 | 110 | 115.6 | 0.02 | 197.7 | 105 | 7.134 | 21.8 | 104 | 26.9 | 405.9 | 11.47 | 0.05 | 28.8 | 58.74 | 38 | 55.7 | 117.2 | 120.3 | 2250 | 109.97 | 14.33 | 109.98 | 109.9 | 104.99 | 7.114 | 21.9 | 28.9 | 120.1 | 2248 | 0.27533 | 0.27477
01/23/2012 | 14:14 | 71:16 | 0:00 | 68:32 | CA | Agi | CA2 | 7 | 14.37 | 79.9 | 110.2 | 115.8 | 0.05 | 198.9 | 104.99 | 7.141 | 22 | 103.8 | 27 | 405.9 | 11.49 | 0.05 | 29 | 58.83 | 38 | 55.8 | 116 | 119.7 | 2246 | 109.94 | 14.33 | 110 | 110.2 | 104.99 | 7.103 | 21.9 | 28.9 | 120.2 | 2248 | 0.27616 | 0.2743
01/23/2012 | 14:19 | 71:21 | 0:00 | 68:37 | CA | Agi | CA2 | 7 | 14.36 | 79.9 | 110 | 115.6 | 0.05 | 199.3 | 105.02 | 7.16 | 22 | 103.6 | 26.9 | 406 | 11.45 | 0.049 | 29.1 | 58.81 | 38 | 55.8 | 115.7 | 119.4 | 2255 | 110 | 14.34 | 109.98 | 110 | 104.99 | 7.124 | 21.9 | 29 | 119.5 | 2252 | 0.27564 | 0.27467
01/23/2012 | 14:24 | 71:26 | 0:00 | 68:42 | CA | Agi | CA2 | 7 | 14.34 | 80 | 109.9 | 115.6 | 0.02 | 201.2 | 104.96 | 7.105 | 22 | 103.8 | 27 | 406.1 | 11.56 | 0.051 | 29 | 58.88 | 38 | 56 | 117.1 | 120.3 | 2246 | 110.11 | 14.34 | 110.01 | 109.8 | 104.99 | 7.112 | 22 | 29 | 119.9 | 2249 | 0.27435 | 0.2745
01/23/2012 | 14:29 | 71:31 | 0:00 | 68:47 | CA | Agi | CA2 | 7 | 14.34 | 80 | 110 | 115.7 | 0.03 | 201.2 | 105.01 | 7.164 | 22 | 103.8 | 26.9 | 406.1 | 11.8 | 0.051 | 28.8 | 58.88 | 38 | 56 | 116.6 | 120.1 | 2246 | 110.05 | 14.32 | 110 | 109.9 | 104.99 | 7.106 | 22 | 28.9 | 120.3 | 2247 | 0.27678 | 0.27454
01/23/2012 | 14:34 | 71:36 | 0:00 | 68:52 | CA | Agi | CA2 | 7 | 14.31 | 79.9 | 110 | 115.6 | 0.03 | 202.5 | 105 | 7.101 | 22 | 103.7 | 26.9 | 406 | 11.72 | 0.049 | 29 | 58.94 | 38 | 56.1 | 115.7 | 119.5 | 2250 | 110.02 | 14.33 | 110.01 | 109.9 | 105.02 | 7.134 | 21.9 | 28.9 | 119.7 | 2254 | 0.27393 | 0.27474
01/23/2012 | 14:39 | 71:41 | 0:00 | 68:57 | CA | Agi | CA2 | 7 | 14.34 | 79.9 | 110 | 115.7 | 0.03 | 200.3 | 104.9 | 7.099 | 22 | 103.6 | 26.9 | 406 | 11.82 | 0.053 | 29 | 59 | 38 | 56.1 | 117 | 120.1 | 2239 | 110.05 | 14.34 | 110 | 110 | 104.96 | 7.09 | 22 | 29 | 119.6 | 2242 | 0.27512 | 0.27453
01/23/2012 | 14:44 | 71:46 | 0:00 | 69:02 | CA | Agi | CA2 | 7 | 14.34 | 79.9 | 110.2 | 115.8 | 0.03 | 199.2 | 104.96 | 7.107 | 21.8 | 103.7 | 27 | 405.9 | 11.71 | 0.055 | 28.8 | 58.88 | 38.1 | 56.2 | 116.8 | 120.3 | 2241 | 109.97 | 14.33 | 109.99 | 110.2 | 104.97 | 7.1 | 21.9 | 28.9 | 120.4 | 2246 | 0.27539 | 0.27445
01/23/2012 | 14:49 | 71:51 | 0:00 | 69:07 | CA | Agi | CA2 | 7 | 14.35 | 80 | 109.9 | 115.6 | 0.02 | 201.3 | 105.01 | 7.088 | 22 | 103.5 | 26.9 | 406 | 11.59 | 0.051 | 28.9 | 59.04 | 38.1 | 56.2 | 115.6 | 119.4 | 2246 | 110.04 | 14.34 | 110.02 | 110.1 | 105 | 7.118 | 21.9 | 28.9 | 119.7 | 2250 | 0.27386 | 0.27458
01/23/2012 | 14:54 | 71:56 | 0:00 | 69:12 | CA | Agi | CA2 | 7 | 14.35 | 80 | 110 | 115.6 | 0.05 | 199.5 | 105.02 | 7.16 | 22 | 103.5 | 26.9 | 405.9 | 11.65 | 0.048 | 29.1 | 58.92 | 38.1 | 56.3 | 117.1 | 120.2 | 2250 | 110.05 | 14.32 | 110.03 | 109.8 | 105.02 | 7.135 | 21.9 | 28.9 | 119.7 | 2255 | 0.27613 | 0.2746
01/23/2012 | 14:59 | 72:01 | 0:00 | 69:17 | CA | Agi | CA2 | 7 | 14.3 | 79.8 | 110.2 | 115.8 | 0.03 | 199.3 | 104.97 | 7.148 | 21.9 | 103.5 | 27 | 405.9 | 11.41 | 0.05 | 29 | 58.78 | 38.2 | 56.3 | 116.8 | 120.4 | 2250 | 109.9 | 14.32 | 110 | 110 | 104.98 | 7.119 | 21.9 | 29 | 120.4 | 2248 | 0.27604 | 0.27492
01/23/2012 | 15:04 | 72:06 | 0:00 | 69:22 | CA | Agi | CA2 | 7 | 14.34 | 79.9 | 110 | 115.6 | 0.04 | 201.8 | 105.01 | 7.15 | 21.9 | 103.5 | 26.8 | 405.9 | 11.35 | 0.049 | 28.8 | 58.74 | 38.2 | 56.3 | 115.6 | 119.5 | 2256 | 109.98 | 14.34 | 110.01 | 110.1 | 105.02 | 7.131 | 21.9 | 28.9 | 119.7 | 2253 | 0.27519 | 0.27474
01/23/2012 | 15:09 | 72:11 | 0:00 | 69:27 | CA | Agi | CA2 | 7 | 14.33 | 79.9 | 109.9 | 115.6 | 0.03 | 198.8 | 104.99 | 7.165 | 21.9 | 103.3 | 27 | 405.9 | 11.49 | 0.051 | 29.1 | 58.88 | 38.3 | 56.4 | 116.9 | 120 | 2251 | 110.02 | 14.33 | 109.97 | 109.9 | 105 | 7.124 | 21.9 | 29 | 119.6 | 2249 | 0.27627 | 0.27506
01/23/2012 | 15:14 | 72:16 | 0:00 | 69:32 | CA | Agi | CA2 | 7 | 14.3 | 79.8 | 110 | 115.7 | 0.02 | 198.9 | 104.96 | 7.089 | 21.8 | 103.3 | 26.9 | 405.9 | 11.34 | 0.049 | 29 | 58.93 | 38.2 | 56.4 | 117.2 | 120.3 | 2245 | 110.07 | 14.34 | 109.99 | 110 | 104.97 | 7.107 | 21.9 | 29 | 120.3 | 2246 | 0.27395 | 0.27472
01/23/2012 | 15:19 | 72:21 | 0:00 | 69:37 | CA | Agi | CA2 | 7 | 14.39 | 79.9 | 110 | 115.6 | 0.03 | 199.4 | 104.99 | 7.132 | 22 | 103.4 | 27 | 405.9 | 11.27 | 0.051 | 29 | 58.75 | 38.4 | 56.6 | 115.6 | 119.6 | 2247 | 109.97 | 14.32 | 109.96 | 110 | 104.98 | 7.105 | 21.9 | 29 | 119.9 | 2248 | 0.27562 | 0.27448
01/23/2012 | 15:24 | 72:26 | 0:00 | 69:42 | CA | Agi | CA2 | 7 | 14.36 | 80 | 109.7 | 115.4 | 0.03 | 202.5 | 104.96 | 7.139 | 21.8 | 103.6 | 27 | 405.9 | 11.6 | 0.05 | 29 | 58.8 | 38.4 | 56.7 | 116.8 | 119.9 | 2249 | 110 | 14.32 | 110 | 109.8 | 105.01 | 7.129 | 21.9 | 29 | 119.5 | 2253 | 0.27557 | 0.27469
01/23/2012 | 15:29 | 72:31 | 0:00 | 69:47 | CA | Agi | CA2 | 7 | 14.3 | 79.9 | 110 | 115.7 | 0.04 | 198.4 | 104.97 | 7.119 | 22 | 103.6 | 26.8 | 406 | 11.77 | 0.05 | 29 | 58.82 | 38.4 | 56.6 | 117.1 | 120.3 | 2250 | 110.05 | 14.33 | 109.98 | 109.9 | 104.98 | 7.123 | 21.9 | 29 | 120.2 | 2249 | 0.27455 | 0.275
01/23/2012 | 15:34 | 72:36 | 0:00 | 69:52 | CA | Agi | CA2 | 7 | 14.31 | 80.1 | 110 | 115.7 | 0.03 | 198.7 | 105.02 | 7.166 | 21.9 | 103.3 | 27 | 405.9 | 11.75 | 0.05 | 29 | 58.89 | 38.3 | 56.6 | 116.2 | 119.7 | 2254 | 110.07 | 14.32 | 110 | 110 | 105.02 | 7.134 | 21.9 | 29 | 120.1 | 2256 | 0.27582 | 0.27452
01/23/2012 | 15:39 | 72:41 | 0:00 | 69:57 | CA | Agi | CA2 | 7 | 14.34 | 80 | 110.1 | 115.7 | 0.03 | 202.2 | 104.99 | 7.097 | 22 | 103.5 | 26.8 | 405.9 | 11.5 | 0.052 | 29 | 58.91 | 38.2 | 56.7 | 116 | 119.7 | 2247 | 110.05 | 14.33 | 110.02 | 110 | 104.96 | 7.1 | 21.9 | 29 | 119.6 | 2244 | 0.27406 | 0.27462
01/23/2012 | 15:44 | 72:46 | 0:00 | 70:02 | CA | Agi | CA2 | 7 | 14.35 | 80 | 109.8 | 115.5 | 0.02 | 201.2 | 104.99 | 7.117 | 21.8 | 103.6 | 26.7 | 406 | 11.6 | 0.051 | 29 | 58.98 | 37.8 | 56.7 | 116.7 | 120 | 2246 | 110.05 | 14.32 | 109.96 | 109.9 | 104.96 | 7.093 | 21.9 | 28.9 | 119.6 | 2242 | 0.27496 | 0.27475
01/23/2012 | 15:49 | 72:51 | 0:00 | 70:07 | CA | Agi | CA2 | 7 | 14.29 | 79.9 | 110 | 115.7 | 0.04 | 199.7 | 105.01 | 7.136 | 22 | 103.4 | 27 | 405.9 | 11.67 | 0.05 | 29 | 58.81 | 37.5 | 56.8 | 117.1 | 120.3 | 2252 | 110 | 14.33 | 109.98 | 109.9 | 104.98 | 7.105 | 21.9 | 29 | 120.2 | 2246 | 0.27508 | 0.27467
01/23/2012 | 15:54 | 72:56 | 0:00 | 70:12 | CA | Agi | CA2 | 7 | 14.32 | 79.8 | 109.8 | 115.6 | 0.02 | 202.9 | 105.01 | 7.139 | 21.7 | 103.5 | 27 | 406 | 11.5 | 0.05 | 28.7 | 58.78 | 37.1 | 56.9 | 115.7 | 119.6 | 2252 | 110.01 | 14.32 | 110.07 | 110 | 105.01 | 7.135 | 21.9 | 28.8 | 120 | 2254 | 0.27517 | 0.27463
01/23/2012 | 15:59 | 73:01 | 0:00 | 70:17 | CA | Agi | CA2 | 7 | 14.29 | 80 | 109.9 | 115.5 | 0.02 | 199.2 | 105 | 7.161 | 22 | 103.6 | 27 | 406 | 11.4 | 0.05 | 29 | 58.9 | 36.6 | 57 | 116.5 | 119.8 | 2252 | 110.12 | 14.33 | 110.03 | 109.9 | 105.01 | 7.135 | 21.9 | 28.9 | 119.5 | 2255 | 0.27575 | 0.2746
01/23/2012 | 16:04 | 73:06 | 0:00 | 70:22 | CA | Agi | CA2 | 7 | 14.39 | 79.9 | 110 | 115.6 | 0.01 | 202 | 105 | 7.112 | 22 | 103.5 | 26.9 | 405.9 | 11.35 | 0.05 | 28.8 | 58.81 | 36.2 | 57 | 117.1 | 120.4 | 2251 | 110.01 | 14.33 | 109.98 | 109.9 | 104.99 | 7.108 | 21.9 | 28.9 | 120.2 | 2246 | 0.27426 | 0.27479
01/23/2012 | 16:09 | 73:11 | 0:00 | 70:27 | CA | Agi | CA2 | 7 | 14.33 | 79.8 | 110.1 | 115.7 | 0.04 | 199.5 | 104.97 | 7.095 | 22 | 103.7 | 26.9 | 406 | 11.12 | 0.051 | 28.8 | 58.85 | 35.8 | 57 | 115.8 | 119.7 | 2240 | 109.98 | 14.33 | 109.99 | 110 | 105 | 7.112 | 22 | 28.8 | 120.2 | 2248 | 0.27502 | 0.27467
01/23/2012 | 16:14 | 73:16 | 0:00 | 70:32 | CA | Agi | CA2 | 7 | 14.31 | 79.9 | 109.8 | 115.5 | 0.03 | 202.2 | 105.02 | 7.18 | 22 | 103.6 | 26.8 | 405.9 | 11.63 | 0.05 | 29 | 58.75 | 35.5 | 56.9 | 115.9 | 119.5 | 2256 | 110 | 14.33 | 109.99 | 110 | 105.03 | 7.138 | 21.9 | 28.9 | 119.5 | 2255 | 0.27629 | 0.27482
01/23/2012 | 16:19 | 73:21 | 0:00 | 70:37 | CA | Agi | CA2 | 7 | 14.29 | 79.8 | 109.6 | 115.3 | 0.04 | 198.5 | 105.01 | 7.137 | 21.8 | 103.8 | 27 | 406 | 11.36 | 0.048 | 28.7 | 58.74 | 35.5 | 56.8 | 117 | 120.2 | 2256 | 110.05 | 14.32 | 110.01 | 109.7 | 105.02 | 7.147 | 21.9 | 28.9 | 120 | 2256 | 0.27451 | 0.27499
01/23/2012 | 16:24 | 73:26 | 0:00 | 70:42 | CA | Agi | CA2 | 7 | 14.31 | 80 | 110.1 | 115.7 | 0.04 | 196.9 | 105.01 | 7.154 | 22 | 103.7 | 26.8 | 405.9 | 11.69 | 0.051 | 29 | 58.86 | 35.5 | 56.8 | 116.9 | 120.2 | 2257 | 110 | 14.32 | 110 | 109.9 | 105.01 | 7.128 | 22 | 28.9 | 120.2 | 2253 | 0.27517 | 0.27465
01/23/2012 | 16:29 | 73:31 | 0:00 | 70:47 | CA | Agi | CA2 | 7 | 14.33 | 79.8 | 110 | 115.7 | 0.04 | 199.6 | 104.99 | 7.09 | 21.9 | 103.7 | 26.8 | 406 | 11.69 | 0.05 | 29 | 58.85 | 35.3 | 56.8 | 115.9 | 119.5 | 2247 | 110.01 | 14.32 | 109.98 | 110.1 | 104.98 | 7.098 | 21.9 | 29 | 119.8 | 2245 | 0.27389 | 0.27452
01/23/2012 | 16:34 | 73:36 | 0:00 | 70:52 | CA | Agi | CA2 | 7 | 14.34 | 79.9 | 109.7 | 115.5 | 0.02 | 199 | 104.97 | 7.107 | 22 | 103.7 | 27 | 406 | 11.56 | 0.052 | 29 | 58.78 | 35.2 | 56.9 | 116.9 | 120 | 2249 | 109.95 | 14.32 | 109.98 | 109.8 | 105.02 | 7.138 | 21.9 | 29 | 119.5 | 2256 | 0.27446 | 0.27472
01/23/2012 | 16:39 | 73:41 | 0:00 | 70:57 | CA | Agi | CA2 | 7 | 14.31 | 79.9 | 110 | 115.7 | 0.02 | 200.5 | 105.02 | 7.18 | 21.9 | 103.7 | 26.8 | 405.9 | 11.68 | 0.049 | 28.8 | 58.68 | 35.1 | 56.8 | 117.3 | 120.5 | 2263 | 109.98 | 14.33 | 110 | 109.9 | 105.04 | 7.156 | 21.9 | 28.8 | 120.3 | 2259 | 0.27548 | 0.275
01/23/2012 | 16:44 | 73:46 | 0:00 | 71:02 | CA | Agi | CA2 | 7 | 14.33 | 79.9 | 110 | 115.7 | 0.02 | 201.5 | 105 | 7.142 | 21.9 | 103.7 | 27 | 405.9 | 11.63 | 0.049 | 28.9 | 58.88 | 35.1 | 56.8 | 116 | 119.6 | 2251 | 109.95 | 14.33 | 110.02 | 110 | 105.01 | 7.133 | 22 | 28.8 | 119.9 | 2253 | 0.27556 | 0.2748
01/23/2012 | 16:49 | 73:51 | 0:00 | 71:07 | CA | Agi | CA2 | 7 | 14.36 | 79.9 | 109.9 | 115.6 | 0.02 | 202 | 105 | 7.143 | 22 | 103.6 | 26.9 | 406 | 11.45 | 0.048 | 29 | 58.83 | 35.1 | 56.8 | 116.6 | 119.7 | 2255 | 110 | 14.31 | 109.96 | 109.9 | 104.99 | 7.122 | 21.9 | 29 | 119.5 | 2249 | 0.27499 | 0.27501
01/23/2012 | 16:54 | 73:56 | 0:00 | 71:12 | CA | Agi | CA2 | 7 | 14.37 | 80 | 110 | 115.7 | 0.02 | 198.9 | 104.96 | 7.11 | 21.8 | 103.8 | 26.8 | 406 | 11.57 | 0.052 | 28.8 | 58.9 | 35 | 56.8 | 117.1 | 120.3 | 2240 | 109.94 | 14.33 | 109.98 | 109.9 | 104.97 | 7.103 | 21.9 | 29 | 120.1 | 2245 | 0.2757 | 0.27472
01/23/2012 | 16:59 | 74:01 | 0:00 | 71:17 | CA | Agi | CA2 | 7 | 14.34 | 80 | 110.2 | 115.8 | 0.02 | 198 | 104.96 | 7.106 | 21.8 | 103.7 | 26.9 | 406.1 | 11.4 | 0.052 | 28.8 | 58.8 | 34.8 | 56.9 | 116.3 | 120 | 2239 | 109.89 | 14.32 | 109.99 | 110.2 | 105.02 | 7.139 | 21.9 | 28.8 | 120.3 | 2255 | 0.27579 | 0.27486
01/23/2012 | 17:04 | 74:06 | 0:00 | 71:22 | CA | Agi | CA2 | 7 | 14.32 | 79.9 | 109.8 | 115.5 | 0.02 | 202.1 | 105.01 | 7.149 | 21.8 | 103.6 | 26.9 | 406 | 11.29 | 0.049 | 28.8 | 58.76 | 34.6 | 56.9 | 115.8 | 119.4 | 2253 | 110.04 | 14.32 | 109.95 | 110 | 105 | 7.126 | 21.9 | 28.9 | 119.6 | 2250 | 0.27536 | 0.27507
01/23/2012 | 17:09 | 74:11 | 0:00 | 71:27 | CA | Agi | CA2 | 7 | 14.32 | 79.8 | 109.7 | 115.5 | 0 | 200.4 | 105 | 7.144 | 22 | 103.6 | 27 | 405.9 | 11.13 | 0.049 | 28.9 | 58.69 | 34.7 | 56.9 | 117.1 | 120.1 | 2259 | 110.01 | 14.33 | 109.98 | 109.8 | 104.99 | 7.12 | 21.9 | 28.9 | 119.6 | 2248 | 0.27451 | 0.27501
01/23/2012 | 17:14 | 74:16 | 0:00 | 71:32 | CA | Agi | CA2 | 7 | 14.29 | 79.8 | 109.9 | 115.6 | 0.01 | 200.3 | 104.94 | 7.091 | 22 | 103.8 | 26.9 | 406 | 11.48 | 0.052 | 28.8 | 58.95 | 34.8 | 56.8 | 117.5 | 120.5 | 2236 | 109.98 | 14.33 | 110 | 109.8 | 105 | 7.117 | 21.9 | 28.8 | 120.4 | 2250 | 0.27536 | 0.2746
01/23/2012 | 17:19 | 74:21 | 0:00 | 71:37 | CA | Agi | CA2 | 7 | 14.32 | 79.9 | 110.1 | 115.8 | 0.03 | 200.1 | 104.96 | 7.121 | 22 | 103.7 | 26.9 | 405.9 | 11.52 | 0.051 | 29 | 58.81 | 35 | 56.8 | 115.9 | 119.5 | 2247 | 109.95 | 14.33 | 109.96 | 110.1 | 105 | 7.121 | 21.9 | 28.9 | 119.9 | 2250 | 0.27524 | 0.27485
01/23/2012 | 17:24 | 74:26 | 0:00 | 71:42 | CA | Agi | CA2 | 7 | 14.36 | 79.8 | 110 | 115.7 | 0.04 | 201.1 | 104.96 | 7.115 | 22 | 103.6 | 27 | 405.9 | 11.36 | 0.051 | 28.9 | 58.89 | 35.2 | 56.7 | 117.1 | 120.1 | 2243 | 110.02 | 14.33 | 109.96 | 110 | 104.98 | 7.115 | 21.9 | 28.9 | 119.6 | 2247 | 0.27532 | 0.27498
01/23/2012 | 17:29 | 74:31 | 0:00 | 71:47 | CA | Agi | CA2 | 7 | 14.34 | 79.9 | 110 | 115.7 | 0.04 | 198.7 | 104.99 | 7.131 | 21.8 | 103.6 | 27 | 406 | 11.62 | 0.052 | 28.8 | 58.85 | 35.6 | 56.6 | 117.3 | 120.3 | 2245 | 109.93 | 14.33 | 109.99 | 110 | 104.99 | 7.115 | 21.9 | 28.8 | 120.3 | 2250 | 0.27592 | 0.27454
01/23/2012 | 17:34 | 74:36 | 0:00 | 71:52 | CA | Agi | CA2 | 7 | 14.33 | 79.9 | 109.8 | 115.5 | 0.06 | 196.4 | 104.93 | 7.099 | 22 | 103.8 | 26.8 | 405.9 | 11.69 | 0.053 | 28.9 | 58.83 | 35.8 | 56.6 | 115.7 | 119.3 | 2240 | 109.91 | 14.31 | 110.03 | 110 | 105.03 | 7.149 | 22 | 28.9 | 119.8 | 2257 | 0.27535 | 0.2749
01/23/2012 | 17:39 | 74:41 | 0:00 | 71:57 | CA | Agi | CA2 | 7 | 14.33 | 79.8 | 109.7 | 115.5 | 0.03 | 200.1 | 105.03 | 7.158 | 22 | 104 | 26.9 | 406 | 11.52 | 0.049 | 28.9 | 58.8 | 36.1 | 56.7 | 117.2 | 120.1 | 2257 | 110 | 14.33 | 109.99 | 109.7 | 104.96 | 7.103 | 22 | 28.9 | 119.6 | 2243 | 0.27532 | 0.27494
01/23/2012 | 17:44 | 74:46 | 0:00 | 72:02 | CA | Agi | CA2 | 7 | 14.34 | 79.9 | 110.1 | 115.7 | 0.04 | 198.7 | 105.02 | 7.162 | 22 | 103.8 | 26.9 | 406 | 11.38 | 0.049 | 28.9 | 58.73 | 36.2 | 56.8 | 117.2 | 120.4 | 2254 | 109.98 | 14.33 | 110.01 | 109.9 | 105.01 | 7.134 | 22 | 28.9 | 120.4 | 2253 | 0.27589 | 0.27486
01/23/2012 | 17:49 | 74:51 | 0:00 | 72:07 | CA | Agi | CA2 | 7 | 14.35 | 80 | 110.1 | 115.8 | 0.03 | 199.2 | 104.97 | 7.155 | 22 | 104 | 27 | 405.9 | 11.45 | 0.051 | 28.9 | 58.79 | 36 | 56.9 | 115.8 | 119.5 | 2248 | 109.98 | 14.34 | 110.01 | 110.1 | 105.01 | 7.126 | 22 | 28.9 | 119.8 | 2253 | 0.27636 | 0.27455
01/23/2012 | 17:54 | 74:56 | 0:00 | 72:12 | CA | Agi | CA2 | 7 | 14.34 | 79.8 | 109.8 | 115.5 | 0.03 | 200.4 | 105.04 | 7.178 | 21.8 | 104 | 27 | 406 | 11.56 | 0.049 | 28.7 | 58.66 | 35.8 | 57 | 116.6 | 120 | 2265 | 109.95 | 14.33 | 110.02 | 110 | 105 | 7.12 | 21.9 | 28.8 | 119.6 | 2249 | 0.27524 | 0.27478
01/23/2012 | 17:59 | 75:01 | 0:00 | 72:17 | CA | Agi | CA2 | 7 | 14.37 | 79.9 | 109.9 | 115.6 | 0.04 | 198.8 | 105.02 | 7.145 | 22 | 104.1 | 27 | 406 | 11.56 | 0.049 | 28.8 | 58.98 | 35.7 | 56.9 | 117 | 120.2 | 2249 | 110.05 | 14.32 | 110 | 109.9 | 105 | 7.11 | 21.9 | 28.8 | 120.1 | 2249 | 0.27567 | 0.27445
01/23/2012 | 18:04 | 75:06 | 0:00 | 72:22 | CA | Agi | CA2 | 7 | 14.31 | 79.8 | 109.9 | 115.7 | 0.02 | 202.2 | 105.01 | 7.115 | 21.8 | 104.2 | 26.8 | 406 | 11.3 | 0.05 | 28.9 | 58.8 | 35.6 | 56.7 | 116.3 | 119.8 | 2251 | 110 | 14.32 | 109.98 | 110 | 105 | 7.127 | 22 | 28.9 | 120.2 | 2252 | 0.2744 | 0.27479
01/23/2012 | 18:09 | 75:11 | 0:00 | 72:27 | CA | Agi | CA2 | 7 | 14.33 | 80 | 109.9 | 115.6 | 0.03 | 202.1 | 104.99 | 7.135 | 22 | 104 | 27 | 405.9 | 11.16 | 0.051 | 28.9 | 58.81 | 35.7 | 56.7 | 116.1 | 119.6 | 2248 | 110 | 14.33 | 110.01 | 109.9 | 105 | 7.121 | 21.9 | 28.9 | 119.7 | 2250 | 0.27553 | 0.27472
01/23/2012 | 18:14 | 75:16 | 0:00 | 72:32 | CA | Agi | CA2 | 7 | 14.36 | 79.9 | 109.9 | 115.6 | 0.04 | 199.5 | 104.94 | 7.127 | 22 | 104.4 | 26.9 | 406 | 11.07 | 0.052 | 29 | 58.72 | 35.9 | 56.6 | 116.6 | 119.9 | 2243 | 109.95 | 14.33 | 110 | 109.9 | 105 | 7.13 | 21.9 | 29 | 119.6 | 2250 | 0.27596 | 0.2751
01/23/2012 | 18:19 | 75:21 | 0:00 | 72:37 | CA | Agi | CA2 | 7 | 14.33 | 79.9 | 109.8 | 115.6 | 0.01 | 200.9 | 104.99 | 7.15 | 21.8 | 104.4 | 26.6 | 406.1 | 11.42 | 0.051 | 28.9 | 58.83 | 36 | 56.5 | 117.2 | 120.3 | 2246 | 109.94 | 14.32 | 110.01 | 110 | 105.01 | 7.126 | 21.9 | 28.9 | 120.2 | 2252 | 0.27651 | 0.27467
01/23/2012 | 18:24 | 75:26 | 0:00 | 72:42 | CA | Agi | CA2 | 7 | 14.28 | 79.8 | 109.7 | 115.4 | 0.03 | 199.9 | 105 | 7.126 | 22 | 104.3 | 26.8 | 406.2 | 11.41 | 0.051 | 29 | 58.86 | 36.2 | 56.4 | 116.2 | 119.7 | 2248 | 110.02 | 14.32 | 110 | 109.7 | 105.01 | 7.131 | 21.9 | 28.9 | 120.1 | 2253 | 0.27514 | 0.27477
01/23/2012 | 18:29 | 75:31 | 0:00 | 72:47 | CA | Agi | CA2 | 7 | 14.33 | 79.8 | 109.9 | 115.6 | 0.03 | 199.6 | 105.01 | 7.146 | 22 | 104.4 | 27.1 | 406.1 | 11.29 | 0.051 | 28.9 | 58.83 | 36.3 | 56.4 | 116.4 | 119.7 | 2251 | 110.01 | 14.34 | 110.01 | 109.7 | 105 | 7.117 | 22 | 28.9 | 119.5 | 2251 | 0.27557 | 0.27445
01/23/2012 | 18:34 | 75:36 | 0:00 | 72:52 | CA | Agi | CA2 | 7 | 14.31 | 80 | 110.2 | 115.9 | 0.02 | 200.5 | 105.02 | 7.15 | 22 | 104.4 | 27 | 406.1 | 11.32 | 0.05 | 29 | 58.81 | 36.6 | 56.5 | 117.4 | 120.5 | 2255 | 109.97 | 14.34 | 109.99 | 110.1 | 105 | 7.124 | 22 | 28.9 | 120.2 | 2251 | 0.27533 | 0.27477
01/23/2012 | 18:39 | 75:41 | 0:00 | 72:57 | CA | Agi | CA2 | 7 | 14.32 | 79.9 | 109.8 | 115.6 | 0.03 | 201.7 | 105.01 | 7.16 | 22 | 104.3 | 27.1 | 406 | 11.38 | 0.05 | 29 | 58.81 | 36.8 | 56.5 | 116 | 119.7 | 2254 | 109.94 | 14.34 | 109.96 | 110.1 | 105 | 7.123 | 22 | 29 | 120.2 | 2250 | 0.27591 | 0.27493
01/23/2012 | 18:44 | 75:46 | 0:00 | 73:02 | CA | Agi | CA2 | 7 | 14.34 | 79.9 | 109.6 | 115.3 | 0.03 | 201.7 | 104.99 | 7.167 | 21.8 | 104.4 | 27 | 406 | 11.67 | 0.05 | 28.8 | 58.76 | 37 | 56.5 | 116.8 | 119.8 | 2250 | 109.9 | 14.34 | 110 | 109.7 | 105.03 | 7.148 | 22 | 28.9 | 119.5 | 2257 | 0.27678 | 0.27494
01/23/2012 | 18:49 | 75:51 | 0:00 | 73:07 | CA | Agi | CA2 | 7 | 14.28 | 79.9 | 110 | 115.6 | 0.04 | 198 | 104.97 | 7.106 | 22 | 104.4 | 26.8 | 406.1 | 11.51 | 0.051 | 28.9 | 58.83 | 37.1 | 56.5 | 117.6 | 120.6 | 2247 | 110.01 | 14.33 | 110 | 109.8 | 105.01 | 7.128 | 22 | 28.9 | 120.3 | 2253 | 0.27451 | 0.27465
01/23/2012 | 18:54 | 75:56 | 0:00 | 73:12 | CA | Agi | CA2 | 7 | 14.31 | 79.8 | 110 | 115.7 | 0.06 | 196.9 | 104.93 | 7.105 | 22 | 104.5 | 27.2 | 406.2 | 11.49 | 0.052 | 29 | 58.89 | 37.3 | 56.6 | 115.8 | 119.5 | 2235 | 109.95 | 14.33 | 109.99 | 110 | 104.99 | 7.129 | 22 | 29 | 119.9 | 2251 | 0.2761 | 0.27496
01/23/2012 | 18:59 | 76:01 | 0:00 | 73:17 | CA | Agi | CA2 | 7 | 14.32 | 79.8 | 109.9 | 115.6 | 0.04 | 200.2 | 105.01 | 7.175 | 22 | 104.4 | 27 | 406 | 11.48 | 0.05 | 28.8 | 58.89 | 37.4 | 56.5 | 116.9 | 120 | 2254 | 110.02 | 14.32 | 109.99 | 109.9 | 104.95 | 7.093 | 21.9 | 28.9 | 119.5 | 2240 | 0.27629 | 0.27492
01/23/2012 | 19:04 | 76:06 | 0:00 | 73:22 | CA | Agi | CA2 | 7 | 14.29 | 79.9 | 110.2 | 115.8 | 0.02 | 200.2 | 104.97 | 7.079 | 21.8 | 104.5 | 27 | 406.1 | 11.19 | 0.051 | 28.8 | 58.79 | 37.5 | 56.5 | 117.3 | 120.5 | 2248 | 110.01 | 14.32 | 110.01 | 110.1 | 104.97 | 7.103 | 21.9 | 28.8 | 120.3 | 2245 | 0.27335 | 0.27464
01/23/2012 | 19:09 | 76:11 | 0:00 | 73:27 | CA | Agi | CA2 | 7 | 14.31 | 79.9 | 110 | 115.7 | 0.01 | 200.5 | 104.97 | 7.133 | 22 | 104.5 | 26.9 | 406 | 11.41 | 0.05 | 29.1 | 58.75 | 37.7 | 56.5 | 115.6 | 119.4 | 2248 | 109.9 | 14.32 | 109.99 | 110.1 | 105.01 | 7.13 | 21.8 | 28.9 | 119.8 | 2253 | 0.27571 | 0.27476
01/23/2012 | 19:14 | 76:16 | 0:00 | 73:32 | CA | Agi | CA2 | 7 | 14.36 | 79.9 | 109.8 | 115.5 | 0.02 | 198 | 105.04 | 7.179 | 22 | 104.7 | 26.9 | 406 | 11.36 | 0.052 | 29 | 58.71 | 37.8 | 56.5 | 117.2 | 120.1 | 2262 | 109.98 | 14.34 | 110.04 | 109.8 | 104.99 | 7.118 | 21.9 | 29 | 119.6 | 2247 | 0.27557 | 0.2749
01/23/2012 | 19:19 | 76:21 | 0:00 | 73:37 | CA | Agi | CA2 | 7 | 14.32 | 79.8 | 109.9 | 115.7 | 0.03 | 201.1 | 105.01 | 7.139 | 21.9 | 104.7 | 26.8 | 406.1 | 11.25 | 0.047 | 29 | 58.72 | 38 | 56.5 | 116.5 | 120.1 | 2251 | 109.95 | 14.33 | 109.99 | 109.9 | 104.99 | 7.119 | 21.9 | 29 | 120.4 | 2248 | 0.27545 | 0.27494
01/23/2012 | 19:24 | 76:26 | 0:00 | 73:42 | CA | Agi | CA2 | 7 | 14.3 | 79.8 | 110 | 115.7 | 0.03 | 201.7 | 104.96 | 7.105 | 22 | 104.4 | 27.1 | 406 | 11.22 | 0.051 | 29.1 | 58.83 | 38 | 56.5 | 115.7 | 119.3 | 2244 | 109.98 | 14.32 | 109.99 | 109.8 | 105 | 7.115 | 21.9 | 29 | 119.5 | 2249 | 0.27492 | 0.27467
01/23/2012 | 19:29 | 76:31 | 0:00 | 73:47 | CA | Agi | CA2 | 7 | 14.32 | 80 | 110.2 | 115.9 | 0.02 | 196.4 | 104.96 | 7.101 | 21.9 | 104.6 | 27 | 406 | 11.46 | 0.052 | 29 | 58.86 | 38.1 | 56.5 | 117.3 | 120.3 | 2243 | 109.95 | 14.34 | 109.99 | 110.1 | 104.99 | 7.13 | 22 | 29.1 | 119.9 | 2250 | 0.27496 | 0.27512
01/23/2012 | 19:34 | 76:36 | 0:00 | 73:52 | CA | Agi | CA2 | 7 | 14.32 | 79.9 | 110 | 115.7 | 0.03 | 201.2 | 105.02 | 7.163 | 22 | 104.5 | 27 | 406 | 11.47 | 0.05 | 29 | 58.78 | 38.1 | 56.5 | 115.8 | 119.8 | 2255 | 109.95 | 14.32 | 109.94 | 110.2 | 104.98 | 7.099 | 21.9 | 28.9 | 120.2 | 2247 | 0.27588 | 0.27442
01/23/2012 | 19:39 | 76:41 | 0:00 | 73:57 | CA | Agi | CA2 | 7 | 14.32 | 79.9 | 109.7 | 115.5 | 0.03 | 198.3 | 105 | 7.141 | 22 | 104.6 | 26.8 | 406.1 | 11.44 | 0.051 | 28.9 | 58.86 | 38.1 | 56.3 | 116.6 | 119.8 | 2250 | 110.01 | 14.33 | 109.98 | 109.8 | 104.98 | 7.111 | 21.9 | 29 | 119.4 | 2244 | 0.2755 | 0.27515
01/23/2012 | 19:44 | 76:46 | 0:00 | 74:02 | CA | Agi | CA2 | 7 | 14.33 | 80 | 109.8 | 115.6 | 0.05 | 198.1 | 104.97 | 7.124 | 22 | 104.6 | 26.9 | 406 | 11.18 | 0.05 | 28.8 | 58.66 | 38.2 | 56.3 | 117.5 | 120.6 | 2249 | 109.95 | 14.32 | 109.98 | 109.8 | 104.99 | 7.116 | 22 | 28.9 | 120.3 | 2249 | 0.27511 | 0.27473
01/23/2012 | 19:49 | 76:51 | 0:00 | 74:07 | CA | Agi | CA2 | 7 | 14.31 | 79.9 | 109.9 | 115.6 | 0.03 | 202 | 105.02 | 7.17 | 21.8 | 104.4 | 26.6 | 406 | 11.6 | 0.048 | 28.9 | 58.8 | 38.2 | 56.3 | 115.8 | 119.6 | 2259 | 109.97 | 14.34 | 110.02 | 110 | 105.01 | 7.121 | 21.9 | 28.8 | 120.1 | 2253 | 0.27561 | 0.27433
01/23/2012 | 19:54 | 76:56 | 0:00 | 74:12 | CA | Agi | CA2 | 7 | 14.31 | 80 | 109.8 | 115.5 | 0.01 | 201.7 | 104.97 | 7.126 | 22 | 104.6 | 27.1 | 406 | 11.43 | 0.051 | 28.9 | 58.71 | 38.3 | 56.5 | 116.8 | 120 | 2248 | 109.86 | 14.32 | 110 | 109.7 | 105 | 7.119 | 21.9 | 28.9 | 119.5 | 2252 | 0.27554 | 0.27443
01/23/2012 | 19:59 | 77:01 | 0:00 | 74:17 | CA | Agi | CA2 | 7 | 14.31 | 80 | 110.2 | 115.8 | 0.02 | 198 | 104.95 | 7.109 | 22 | 104.7 | 27.1 | 406.1 | 11.32 | 0.052 | 28.8 | 58.86 | 38.3 | 56.3 | 117.4 | 120.5 | 2238 | 109.95 | 14.32 | 110.01 | 110 | 105.01 | 7.13 | 22 | 28.9 | 120.4 | 2255 | 0.27588 | 0.27446
01/23/2012 | 20:04 | 77:06 | 0:00 | 74:22 | CA | Agi | CA2 | 7 | 14.3 | 79.9 | 110 | 115.6 | 0.02 | 198.5 | 105.01 | 7.16 | 22 | 104.4 | 26.9 | 406 | 11.63 | 0.048 | 28.9 | 58.78 | 38.3 | 56.3 | 115.7 | 119.5 | 2258 | 110.01 | 14.33 | 110 | 110.1 | 105.01 | 7.138 | 21.9 | 28.9 | 120 | 2255 | 0.27525 | 0.2748
01/23/2012 | 20:09 | 77:11 | 0:00 | 74:27 | CA | Agi | CA2 | 7 | 14.3 | 79.8 | 109.8 | 115.5 | 0.04 | 200.4 | 105 | 7.127 | 22 | 104.6 | 26.9 | 406.1 | 11.55 | 0.049 | 29 | 58.81 | 38.3 | 56.2 | 117.1 | 120 | 2254 | 110.04 | 14.32 | 110 | 109.8 | 105 | 7.126 | 22 | 29 | 119.5 | 2251 | 0.27439 | 0.27482
01/23/2012 | 20:14 | 77:16 | 0:00 | 74:32 | CA | Agi | CA2 | 7 | 14.37 | 79.8 | 109.9 | 115.6 | 0.02 | 198.8 | 105 | 7.107 | 21.8 | 104.6 | 27 | 406 | 11.38 | 0.049 | 28.7 | 58.83 | 38.5 | 56.4 | 117 | 120.6 | 2250 | 109.97 | 14.32 | 110 | 109.9 | 105 | 7.133 | 22 | 28.9 | 120.4 | 2254 | 0.27428 | 0.27472
01/23/2012 | 20:19 | 77:21 | 0:00 | 74:37 | CA | Agi | CA2 | 7 | 14.31 | 79.9 | 109.9 | 115.6 | 0.04 | 197.9 | 104.99 | 7.157 | 22 | 104.7 | 26.9 | 406 | 11.36 | 0.051 | 28.8 | 58.79 | 38.5 | 56.4 | 115.5 | 119.4 | 2249 | 109.97 | 14.33 | 110.01 | 110.1 | 104.99 | 7.121 | 22 | 28.9 | 119.8 | 2248 | 0.27634 | 0.27497
01/23/2012 | 20:24 | 77:26 | 0:00 | 74:42 | CA | Agi | CA2 | 7 | 14.34 | 79.8 | 109.6 | 115.4 | 0.02 | 198.2 | 105 | 7.137 | 21.8 | 104.6 | 26.8 | 406.1 | 11.5 | 0.05 | 28.9 | 58.72 | 38.5 | 56.3 | 117 | 120.1 | 2250 | 109.95 | 14.32 | 110 | 109.8 | 105.01 | 7.128 | 21.9 | 28.9 | 119.7 | 2253 | 0.27549 | 0.27465
01/23/2012 | 20:29 | 77:31 | 0:00 | 74:47 | CA | Agi | CA2 | 7 | 14.32 | 79.9 | 109.8 | 115.6 | 0.04 | 197.8 | 105.01 | 7.142 | 21.8 | 104.8 | 27.1 | 406.1 | 11.25 | 0.05 | 28.9 | 58.66 | 38.4 | 56.3 | 117.2 | 120.4 | 2250 | 109.94 | 14.33 | 109.98 | 109.7 | 105.01 | 7.135 | 21.8 | 28.9 | 120.3 | 2252 | 0.27571 | 0.2751
01/23/2012 | 20:34 | 77:36 | 0:00 | 74:52 | CA | Agi | CA2 | 7 | 14.29 | 80 | 110.2 | 115.8 | 0.02 | 200.7 | 104.97 | 7.107 | 22 | 104.8 | 27 | 406.1 | 11.09 | 0.051 | 28.9 | 58.83 | 38.4 | 56.2 | 116 | 119.7 | 2238 | 109.97 | 14.32 | 109.99 | 110 | 105 | 7.122 | 21.9 | 28.9 | 120 | 2251 | 0.27576 | 0.27469
01/23/2012 | 20:39 | 77:41 | 0:00 | 74:57 | CA | Agi | CA2 | 7 | 14.3 | 79.9 | 110.1 | 115.7 | 0.02 | 201.6 | 105 | 7.17 | 22 | 104.6 | 27 | 406 | 10.99 | 0.048 | 29 | 58.73 | 38.5 | 56.3 | 115.9 | 119.6 | 2255 | 110.02 | 14.32 | 110 | 110.1 | 105 | 7.136 | 21.9 | 28.9 | 119.6 | 2253 | 0.27598 | 0.27496
01/23/2012 | 20:44 | 77:46 | 0:00 | 75:02 | CA | Agi | CA2 | 7 | 14.32 | 79.9 | 109.8 | 115.6 | 0.03 | 201.6 | 104.99 | 7.131 | 22 | 104.7 | 26.9 | 406.1 | 11.13 | 0.052 | 28.9 | 58.68 | 38.5 | 56.2 | 116.8 | 120.2 | 2256 | 110.04 | 14.34 | 109.98 | 109.9 | 105 | 7.098 | 21.9 | 29 | 119.9 | 2244 | 0.2743 | 0.27464
01/23/2012 | 20:49 | 77:51 | 0:00 | 75:07 | CA | Agi | CA2 | 7 | 14.3 | 79.9 | 110 | 115.6 | 0.02 | 201.3 | 104.99 | 7.148 | 22 | 104.9 | 26.9 | 406.1 | 11.33 | 0.048 | 28.9 | 58.83 | 38.4 | 56.2 | 116.9 | 120.3 | 2253 | 110.02 | 14.33 | 110 | 109.9 | 105 | 7.111 | 21.9 | 28.9 | 120.2 | 2248 | 0.27537 | 0.27461
01/23/2012 | 20:54 | 77:56 | 0:00 | 75:12 | CA | Agi | CA2 | 7 | 14.34 | 79.9 | 110 | 115.6 | 0.04 | 197.6 | 105 | 7.163 | 22 | 104.7 | 26.8 | 406 | 11.39 | 0.049 | 28.9 | 58.78 | 38.4 | 56.2 | 116.1 | 119.8 | 2254 | 109.97 | 14.33 | 109.97 | 110 | 105 | 7.111 | 22 | 28.9 | 120.1 | 2246 | 0.27596 | 0.27493
01/23/2012 | 20:59 | 78:01 | 0:00 | 75:17 | CA | Agi | CA2 | 7 | 14.3 | 80 | 109.7 | 115.5 | 0.03 | 200.1 | 105 | 7.09 | 22 | 104.9 | 27 | 406.1 | 11.41 | 0.052 | 28.9 | 58.86 | 38.5 | 56.3 | 115.8 | 119.5 | 2237 | 109.94 | 14.33 | 109.97 | 109.8 | 105.01 | 7.132 | 22 | 28.9 | 119.6 | 2251 | 0.27529 | 0.27513
01/23/2012 | 21:04 | 78:06 | 0:00 | 75:22 | CA | Agi | CA2 | 7 | 14.31 | 79.9 | 109.7 | 115.5 | 0.02 | 201.3 | 105 | 7.112 | 21.8 | 104.9 | 26.7 | 406.1 | 11.29 | 0.05 | 28.8 | 58.9 | 38.4 | 56.2 | 117 | 120.2 | 2242 | 110.05 | 14.33 | 110 | 109.7 | 105 | 7.127 | 22 | 28.9 | 119.9 | 2251 | 0.27526 | 0.27486
01/23/2012 | 21:09 | 78:11 | 0:00 | 75:27 | CA | Agi | CA2 | 7 | 14.31 | 80 | 110 | 115.6 | 0.03 | 197.9 | 105.02 | 7.154 | 22 | 104.7 | 26.8 | 406.2 | 11.28 | 0.049 | 29 | 58.73 | 38.5 | 56.2 | 117.2 | 120.4 | 2257 | 110 | 14.32 | 110 | 109.8 | 105.01 | 7.133 | 21.9 | 28.9 | 120.3 | 2251 | 0.27517 | 0.27509
01/23/2012 | 21:14 | 78:16 | 0:00 | 75:32 | CA | Agi | CA2 | 7 | 14.31 | 79.8 | 110 | 115.6 | 0.03 | 201.8 | 104.99 | 7.111 | 22 | 104.7 | 27.3 | 406 | 11.21 | 0.051 | 28.9 | 58.82 | 38.5 | 56.2 | 115.9 | 119.6 | 2244 | 110.04 | 14.32 | 109.98 | 110 | 105 | 7.106 | 22 | 28.9 | 119.9 | 2246 | 0.275 | 0.27471
01/23/2012 | 21:19 | 78:21 | 0:00 | 75:37 | CA | Agi | CA2 | 7 | 14.29 | 79.8 | 110.1 | 115.7 | 0.02 | 201.5 | 105.01 | 7.178 | 22 | 104.8 | 27 | 406 | 11.52 | 0.05 | 28.9 | 58.8 | 38.3 | 56.1 | 116.5 | 119.9 | 2259 | 110.05 | 14.32 | 109.99 | 110 | 105 | 7.12 | 22 | 28.9 | 119.5 | 2249 | 0.27572 | 0.27486
01/23/2012 | 21:24 | 78:26 | 0:00 | 75:42 | CA | Agi | CA2 | 7 | 14.32 | 79.8 | 110 | 115.7 | 0.01 | 199.3 | 104.99 | 7.115 | 22 | 104.9 | 27 | 406.1 | 11.49 | 0.051 | 28.9 | 58.78 | 38.4 | 56.1 | 117 | 120.2 | 2246 | 110 | 14.33 | 109.97 | 110.1 | 105 | 7.092 | 22 | 28.9 | 120.1 | 2244 | 0.27501 | 0.27444
01/23/2012 | 21:29 | 78:31 | 0:00 | 75:47 | CA | Agi | CA2 | 7 | 14.29 | 79.8 | 110 | 115.6 | 0.01 | 199 | 105.01 | 7.151 | 22 | 104.7 | 27 | 406 | 11.47 | 0.051 | 28.9 | 58.76 | 38.5 | 56.2 | 116.4 | 120.1 | 2255 | 110.01 | 14.32 | 110 | 110 | 105 | 7.108 | 22 | 28.9 | 120.3 | 2249 | 0.27527 | 0.27437
01/23/2012 | 21:34 | 78:36 | 0:00 | 75:52 | CA | Agi | CA2 | 7 | 14.35 | 79.8 | 109.7 | 115.5 | 0.02 | 201.2 | 104.99 | 7.167 | 21.8 | 104.8 | 26.9 | 406 | 11.38 | 0.05 | 28.8 | 58.66 | 38.5 | 56.1 | 115.8 | 119.4 | 2257 | 109.98 | 14.32 | 109.99 | 109.9 | 105.01 | 7.137 | 22 | 28.9 | 119.7 | 2254 | 0.27572 | 0.2749
01/23/2012 | 21:39 | 78:41 | 0:00 | 75:57 | CA | Agi | CA2 | 7 | 14.34 | 79.9 | 109.6 | 115.4 | 0.03 | 201.3 | 105 | 7.168 | 21.8 | 104.6 | 26.7 | 406 | 11.29 | 0.05 | 28.8 | 58.79 | 38.4 | 56.1 | 116.9 | 120 | 2257 | 110 | 14.32 | 110.01 | 109.7 | 104.99 | 7.107 | 21.9 | 28.8 | 119.6 | 2245 | 0.27571 | 0.2748
01/23/2012 | 21:44 | 78:46 | 0:00 | 76:02 | CA | Agi | CA2 | 7 | 14.33 | 79.8 | 109.8 | 115.5 | 0.02 | 199.6 | 105 | 7.116 | 21.8 | 104.6 | 26.9 | 406 | 11.3 | 0.05 | 28.9 | 58.81 | 38.4 | 56.1 | 117.2 | 120.3 | 2252 | 110.02 | 14.31 | 110 | 109.8 | 105 | 7.102 | 22 | 28.9 | 120.3 | 2247 | 0.27426 | 0.27438
01/23/2012 | 21:49 | 78:51 | 0:00 | 76:07 | CA | Agi | CA2 | 7 | 14.34 | 79.9 | 110.1 | 115.7 | 0.02 | 198.4 | 105.01 | 7.106 | 22.1 | 104.7 | 27.4 | 406.1 | 11.41 | 0.051 | 29 | 58.79 | 38.5 | 56.1 | 115.7 | 119.5 | 2247 | 109.95 | 14.32 | 109.98 | 110.1 | 105 | 7.133 | 22 | 29 | 120.1 | 2254 | 0.27466 | 0.27477
01/23/2012 | 21:54 | 78:56 | 0:00 | 76:12 | CA | Agi | CA2 | 7 | 14.31 | 80 | 110.1 | 115.7 | 0.02 | 201.8 | 105.01 | 7.15 | 22 | 104.9 | 26.9 | 406.1 | 11.54 | 0.05 | 29 | 58.81 | 38.4 | 56 | 117 | 120.1 | 2250 | 110.02 | 14.34 | 109.99 | 110 | 105 | 7.118 | 21.9 | 28.9 | 119.5 | 2247 | 0.27582 | 0.27503
01/23/2012 | 21:59 | 79:01 | 0:00 | 76:17 | CA | Agi | CA2 | 7 | 14.31 | 80 | 110 | 115.7 | 0.04 | 198.3 | 105 | 7.177 | 21.8 | 104.7 | 26.9 | 406.2 | 11.53 | 0.048 | 28.8 | 58.73 | 38.4 | 56 | 117.1 | 120.5 | 2260 | 110.07 | 14.32 | 110.02 | 110 | 105 | 7.129 | 21.9 | 28.9 | 120.4 | 2252 | 0.27551 | 0.27476
01/23/2012 | 22:04 | 79:06 | 0:00 | 76:22 | CA | Agi | CA2 | 7 | 14.32 | 80 | 109.8 | 115.5 | 0.06 | 197.1 | 105 | 7.158 | 22 | 104.8 | 27 | 406.2 | 11.34 | 0.05 | 29 | 58.84 | 38.5 | 56.1 | 115.7 | 119.4 | 2247 | 109.97 | 14.32 | 109.98 | 109.9 | 104.99 | 7.111 | 22 | 28.9 | 119.8 | 2248 | 0.27662 | 0.27466
01/23/2012 | 22:09 | 79:11 | 0:00 | 76:27 | CA | Agi | CA2 | 7 | 14.33 | 79.9 | 109.7 | 115.5 | 0.03 | 200.1 | 105 | 7.142 | 21.7 | 104.9 | 26.9 | 406.2 | 11.23 | 0.049 | 28.8 | 58.76 | 38.4 | 56 | 117 | 120.1 | 2253 | 110.04 | 14.32 | 110.02 | 109.7 | 105.01 | 7.126 | 21.9 | 28.9 | 119.6 | 2252 | 0.27509 | 0.27465
01/23/2012 | 22:14 | 79:16 | 0:00 | 76:32 | CA | Agi | CA2 | 7 | 14.31 | 79.8 | 110 | 115.7 | 0.01 | 200.9 | 105.01 | 7.114 | 21.8 | 104.9 | 26.8 | 406.1 | 11.07 | 0.051 | 28.8 | 58.66 | 38.4 | 56 | 116.8 | 120.4 | 2245 | 109.98 | 14.33 | 110 | 110 | 104.98 | 7.116 | 21.9 | 29 | 120.4 | 2250 | 0.27514 | 0.27456
01/23/2012 | 22:19 | 79:21 | 0:00 | 76:37 | CA | Agi | CA2 | 7 | 14.33 | 80 | 109.9 | 115.6 | 0.04 | 200.4 | 105 | 7.18 | 22.1 | 104.9 | 26.8 | 406.1 | 11.15 | 0.05 | 29 | 58.71 | 38.5 | 56.1 | 115.6 | 119.4 | 2257 | 110.04 | 14.33 | 110.01 | 110 | 105.01 | 7.107 | 21.9 | 28.9 | 119.7 | 2246 | 0.27607 | 0.27467
01/23/2012 | 22:24 | 79:26 | 0:00 | 76:42 | CA | Agi | CA2 | 7 | 14.28 | 79.8 | 109.7 | 115.5 | 0.02 | 200.9 | 104.99 | 7.102 | 22 | 104.8 | 27 | 406 | 11.42 | 0.051 | 28.8 | 58.73 | 38.5 | 56.1 | 117.2 | 120.2 | 2249 | 109.98 | 14.32 | 110.01 | 109.7 | 104.99 | 7.129 | 21.9 | 28.8 | 119.7 | 2251 | 0.27419 | 0.27491
01/23/2012 | 22:29 | 79:31 | 0:00 | 76:47 | CA | Agi | CA2 | 7 | 14.29 | 79.9 | 110.1 | 115.7 | 0.04 | 198.7 | 105 | 7.134 | 22 | 104.7 | 27.3 | 406 | 11.48 | 0.05 | 28.9 | 58.78 | 38.4 | 56 | 116.3 | 120.1 | 2252 | 109.97 | 14.31 | 110.02 | 109.9 | 105.01 | 7.127 | 22 | 29 | 120.4 | 2253 | 0.27508 | 0.27457
01/23/2012 | 22:34 | 79:36 | 0:00 | 76:52 | CA | Agi | CA2 | 7 | 14.34 | 80 | 109.9 | 115.6 | 0.03 | 201.3 | 105 | 7.139 | 21.8 | 104.9 | 26.8 | 406 | 11.46 | 0.05 | 28.8 | 58.76 | 38.2 | 55.8 | 115.7 | 119.4 | 2254 | 109.98 | 14.32 | 110 | 110.2 | 104.99 | 7.125 | 22 | 28.9 | 119.7 | 2250 | 0.27501 | 0.2749
01/23/2012 | 22:39 | 79:41 | 0:00 | 76:57 | CA | Agi | CA2 | 7 | 14.32 | 79.8 | 109.8 | 115.5 | 0.04 | 197.8 | 105 | 7.124 | 22 | 104.6 | 26.8 | 406.1 | 11.33 | 0.05 | 28.9 | 58.84 | 38.3 | 55.9 | 117 | 120.2 | 2251 | 110 | 14.34 | 110 | 109.8 | 105 | 7.115 | 21.9 | 28.9 | 119.7 | 2248 | 0.27474 | 0.27476
01/23/2012 | 22:44 | 79:46 | 0:00 | 77:02 | CA | Agi | CA2 | 7 | 14.34 | 80 | 109.9 | 115.6 | 0.05 | 196.9 | 105 | 7.125 | 22 | 105 | 27 | 406.1 | 11.25 | 0.051 | 28.9 | 58.74 | 38.5 | 56.1 | 117.2 | 120.3 | 2242 | 110 | 14.32 | 109.99 | 109.8 | 105 | 7.116 | 22 | 28.9 | 120.3 | 2250 | 0.27589 | 0.27458
01/23/2012 | 22:49 | 79:51 | 0:00 | 77:07 | CA | Agi | CA2 | 7 | 14.32 | 79.9 | 109.8 | 115.6 | 0.03 | 200.2 | 105 | 7.177 | 21.8 | 104.8 | 26.9 | 406 | 11.34 | 0.049 | 28.8 | 58.66 | 38.3 | 55.9 | 115.8 | 119.6 | 2261 | 109.98 | 14.31 | 110.02 | 109.9 | 105 | 7.138 | 22 | 28.9 | 120 | 2257 | 0.27561 | 0.2745
01/23/2012 | 22:54 | 79:56 | 0:00 | 77:12 | CA | Agi | CA2 | 7 | 14.34 | 79.9 | 109.7 | 115.5 | 0.03 | 202 | 104.99 | 7.131 | 21.8 | 104.8 | 26.8 | 406.1 | 11.56 | 0.05 | 28.8 | 58.83 | 38.3 | 55.9 | 116.5 | 119.8 | 2251 | 110 | 14.33 | 109.98 | 109.8 | 105 | 7.104 | 22 | 28.9 | 119.5 | 2245 | 0.27501 | 0.27475
01/23/2012 | 22:59 | 80:01 | 0:00 | 77:17 | CA | Agi | CA2 | 7 | 14.29 | 80 | 110 | 115.7 | 0.02 | 201.6 | 105 | 7.138 | 22 | 104.7 | 26.7 | 406.1 | 11.49 | 0.048 | 28.9 | 58.82 | 38.3 | 55.8 | 117.2 | 120.2 | 2253 | 110.01 | 14.32 | 110.02 | 109.9 | 105 | 7.135 | 21.9 | 28.9 | 120.2 | 2255 | 0.27501 | 0.27463
01/23/2012 | 23:04 | 80:06 | 0:00 | 77:22 | CA | Agi | CA2 | 7 | 14.32 | 79.9 | 109.9 | 115.6 | 0.02 | 201.6 | 105 | 7.104 | 22 | 104.8 | 26.8 | 406.1 | 11.41 | 0.051 | 28.9 | 58.86 | 38.3 | 55.9 | 116.1 | 119.7 | 2245 | 109.97 | 14.33 | 110 | 109.9 | 105 | 7.124 | 22 | 28.9 | 120.3 | 2251 | 0.27478 | 0.27474
01/23/2012 | 23:09 | 80:11 | 0:00 | 77:27 | CA | Agi | CA2 | 7 | 14.32 | 79.8 | 110 | 115.6 | 0.05 | 198.5 | 105 | 7.136 | 22 | 104.8 | 27.3 | 406.1 | 11.29 | 0.05 | 29 | 58.74 | 38.3 | 55.9 | 115.8 | 119.4 | 2246 | 109.98 | 14.34 | 110.02 | 109.9 | 104.99 | 7.114 | 22 | 28.9 | 119.6 | 2250 | 0.27587 | 0.27443
01/23/2012 | 23:14 | 80:16 | 0:00 | 77:32 | CA | Agi | CA2 | 7 | 14.34 | 79.9 | 110.2 | 115.8 | 0.04 | 197.5 | 105.03 | 7.181 | 22.1 | 105 | 27 | 406.1 | 11.54 | 0.047 | 29 | 58.66 | 38.3 | 56 | 117.1 | 120.2 | 2263 | 110 | 14.32 | 110.02 | 110.1 | 105.01 | 7.125 | 21.9 | 28.9 | 119.9 | 2252 | 0.27547 | 0.27461
01/23/2012 | 23:19 | 80:21 | 0:00 | 77:37 | CA | Agi | CA2 | 7 | 14.31 | 79.9 | 109.9 | 115.6 | 0.05 | 198.5 | 104.99 | 7.142 | 21.8 | 104.9 | 26.8 | 406 | 11.54 | 0.05 | 28.8 | 58.71 | 38.1 | 55.8 | 116.8 | 120.3 | 2254 | 110.01 | 14.32 | 109.99 | 110 | 104.99 | 7.126 | 21.9 | 28.9 | 120.4 | 2251 | 0.27505 | 0.27485
01/23/2012 | 23:24 | 80:26 | 0:00 | 77:42 | CA | Agi | CA2 | 7 | 14.34 | 79.9 | 109.8 | 115.5 | 0.01 | 200.2 | 105 | 7.089 | 22 | 104.9 | 26.9 | 406.1 | 11.42 | 0.052 | 28.8 | 58.81 | 38.2 | 55.8 | 115.9 | 119.5 | 2240 | 110.01 | 14.33 | 109.97 | 109.9 | 105 | 7.099 | 22 | 28.8 | 119.9 | 2247 | 0.27471 | 0.27434
01/23/2012 | 23:29 | 80:31 | 0:00 | 77:47 | CA | Agi | CA2 | 7 | 14.35 | 79.9 | 109.7 | 115.5 | 0.05 | 197.9 | 105.01 | 7.105 | 22 | 104.9 | 26.8 | 406.1 | 11.23 | 0.051 | 28.9 | 58.86 | 38.2 | 55.8 | 116.7 | 119.8 | 2242 | 109.97 | 14.33 | 110.02 | 109.7 | 105.01 | 7.114 | 22 | 28.9 | 119.6 | 2250 | 0.27519 | 0.27443
01/23/2012 | 23:34 | 80:36 | 0:00 | 77:52 | CA | Agi | CA2 | 7 | 14.3 | 79.9 | 109.8 | 115.6 | 0.04 | 200.8 | 104.99 | 7.139 | 21.8 | 105 | 27 | 406.2 | 11.09 | 0.051 | 28.9 | 58.73 | 38.2 | 55.8 | 117.1 | 120.3 | 2252 | 109.97 | 14.32 | 110.01 | 109.8 | 104.99 | 7.125 | 21.8 | 28.9 | 120.1 | 2252 | 0.27527 | 0.27463
01/23/2012 | 23:39 | 80:41 | 0:00 | 77:57 | CA | Agi | CA2 | 7 | 14.32 | 79.9 | 110 | 115.7 | 0.04 | 200.7 | 104.97 | 7.107 | 22 | 104.8 | 27 | 406 | 11.25 | 0.05 | 28.9 | 58.71 | 38.2 | 55.8 | 116.1 | 119.9 | 2254 | 110.01 | 14.33 | 109.99 | 110 | 105 | 7.124 | 21.9 | 29 | 120.3 | 2253 | 0.2737 | 0.27452
01/23/2012 | 23:44 | 80:46 | 0:00 | 78:02 | CA | Agi | CA2 | 7 | 14.31 | 79.8 | 109.8 | 115.5 | 0.02 | 202.2 | 105.02 | 7.136 | 21.8 | 104.9 | 26.6 | 406.1 | 11.28 | 0.051 | 28.9 | 58.77 | 38.1 | 55.7 | 115.7 | 119.5 | 2244 | 109.97 | 14.33 | 110 | 110 | 105 | 7.11 | 21.9 | 28.9 | 119.6 | 2249 | 0.27614 | 0.27445
01/23/2012 | 23:49 | 80:51 | 0:00 | 78:07 | CA | Agi | CA2 | 7 | 14.31 | 79.9 | 109.7 | 115.5 | 0.03 | 201.6 | 105.01 | 7.157 | 21.8 | 104.8 | 26.9 | 406.3 | 11.26 | 0.049 | 29 | 58.72 | 38.2 | 55.8 | 117.1 | 120.2 | 2254 | 110 | 14.33 | 110.01 | 109.8 | 105 | 7.124 | 22 | 28.9 | 119.8 | 2252 | 0.27565 | 0.2746
01/23/2012 | 23:54 | 80:56 | 0:00 | 78:12 | CA | Agi | CA2 | 7 | 14.32 | 79.9 | 110.1 | 115.8 | 0.03 | 199.4 | 104.99 | 7.152 | 22 | 104.7 | 27.4 | 406.2 | 11.24 | 0.052 | 29 | 58.73 | 38.2 | 55.8 | 116.8 | 120.2 | 2246 | 110.07 | 14.33 | 109.99 | 110 | 105 | 7.109 | 22 | 29 | 120.4 | 2248 | 0.27626 | 0.27456
01/23/2012 | 23:59 | 81:01 | 0:00 | 78:17 | CA | Agi | CA2 | 7 | 14.32 | 79.9 | 110.2 | 115.8 | 0.03 | 201.6 | 104.99 | 7.138 | 22 | 105 | 26.8 | 406.1 | 11.41 | 0.053 | 28.9 | 58.69 | 38.2 | 55.8 | 115.8 | 119.6 | 2249 | 109.98 | 14.32 | 110.01 | 110.1 | 105 | 7.131 | 22 | 28.9 | 119.8 | 2251 | 0.27558 | 0.27499
01/24/2012 | 0:04 | 81:06 | 0:00 | 78:22 | CA | Agi | CA2 | 7 | 14.32 | 79.9 | 110 | 115.7 | 0.04 | 200.2 | 104.99 | 7.076 | 22 | 105 | 27 | 406.2 | 11.59 | 0.05 | 28.9 | 58.89 | 38.2 | 55.8 | 116.8 | 120.1 | 2242 | 110.01 | 14.32 | 110 | 110.1 | 105.01 | 7.125 | 21.9 | 28.9 | 119.6 | 2252 | 0.27396 | 0.27466
01/24/2012 | 0:09 | 81:11 | 0:00 | 78:27 | CA | Agi | CA2 | 7 | 14.34 | 79.9 | 109.6 | 115.4 | 0.03 | 200.9 | 105 | 7.093 | 22 | 104.8 | 26.8 | 406.1 | 11.6 | 0.051 | 28.9 | 58.86 | 38 | 55.6 | 117.1 | 120.3 | 2246 | 109.97 | 14.33 | 109.98 | 109.7 | 105 | 7.109 | 22 | 28.9 | 120.3 | 2248 | 0.27423 | 0.27458
01/24/2012 | 0:14 | 81:16 | 0:00 | 78:32 | CA | Agi | CA2 | 7 | 14.34 | 79.8 | 109.8 | 115.5 | 0.03 | 198.9 | 105 | 7.147 | 22 | 104.8 | 26.9 | 406.1 | 11.45 | 0.052 | 28.8 | 58.74 | 38.1 | 55.7 | 116.2 | 119.9 | 2248 | 110.01 | 14.32 | 110.01 | 109.8 | 105 | 7.128 | 22 | 28.9 | 120.2 | 2255 | 0.27597 | 0.27439
01/24/2012 | 0:19 | 81:21 | 0:00 | 78:37 | CA | Agi | CA2 | 7 | 14.33 | 80 | 109.8 | 115.5 | 0.02 | 201.4 | 104.99 | 7.134 | 22 | 105 | 26.8 | 406.1 | 11.34 | 0.05 | 28.9 | 58.68 | 38.1 | 55.7 | 116 | 119.6 | 2252 | 109.95 | 14.33 | 109.97 | 109.8 | 105 | 7.122 | 22 | 28.9 | 119.7 | 2251 | 0.27513 | 0.27474
01/24/2012 | 0:24 | 81:26 | 0:00 | 78:42 | CA | Agi | CA2 | 7 | 14.35 | 79.9 | 109.8 | 115.6 | 0.02 | 201.4 | 105 | 7.098 | 22 | 104.8 | 27 | 406.1 | 11.39 | 0.05 | 28.9 | 58.81 | 38.1 | 55.7 | 116.8 | 120 | 2241 | 109.98 | 14.32 | 110.01 | 109.8 | 105 | 7.108 | 21.9 | 28.8 | 119.7 | 2249 | 0.27501 | 0.27435
01/24/2012 | 0:29 | 81:31 | 0:00 | 78:47 | CA | Agi | CA2 | 7 | 14.34 | 79.8 | 110.1 | 115.8 | 0.03 | 200.2 | 105 | 7.142 | 21.8 | 104.9 | 26.9 | 406.1 | 11.62 | 0.05 | 28.8 | 58.77 | 38 | 55.6 | 117.1 | 120.5 | 2256 | 110.05 | 14.31 | 110.03 | 110.1 | 105 | 7.132 | 22 | 28.9 | 120.3 | 2257 | 0.2747 | 0.27425
01/24/2012 | 0:34 | 81:36 | 0:00 | 78:52 | CA | Agi | CA2 | 7 | 14.32 | 79.9 | 110 | 115.7 | 0.04 | 197.2 | 105 | 7.128 | 22 | 105 | 26.9 | 406.1 | 11.56 | 0.049 | 29 | 58.78 | 38.1 | 55.7 | 116 | 119.7 | 2250 | 109.98 | 14.32 | 109.99 | 110.1 | 105 | 7.117 | 22 | 28.9 | 120.2 | 2252 | 0.27507 | 0.27438
01/24/2012 | 0:39 | 81:41 | 0:00 | 78:57 | CA | Agi | CA2 | 7 | 14.34 | 80 | 109.7 | 115.4 | 0.03 | 201.3 | 105 | 7.125 | 22 | 104.8 | 26.8 | 406.2 | 11.51 | 0.051 | 28.9 | 58.79 | 38.1 | 55.6 | 116.4 | 119.6 | 2245 | 109.94 | 14.33 | 110 | 109.7 | 105 | 7.125 | 21.9 | 28.9 | 119.5 | 2250 | 0.27567 | 0.2749
01/24/2012 | 0:44 | 81:46 | 0:00 | 79:02 | CA | Agi | CA2 | 7 | 14.35 | 79.8 | 109.8 | 115.5 | 0.02 | 195.6 | 105 | 7.098 | 22 | 104.8 | 26.9 | 406.1 | 11.48 | 0.05 | 28.8 | 58.86 | 38.1 | 55.6 | 117.2 | 120.5 | 2244 | 110 | 14.32 | 110 | 109.7 | 105 | 7.103 | 22 | 28.9 | 120.1 | 2247 | 0.27459 | 0.27442
01/24/2012 | 0:49 | 81:51 | 0:00 | 79:07 | CA | Agi | CA2 | 7 | 14.34 | 80 | 110.1 | 115.7 | 0.03 | 198.7 | 105.01 | 7.099 | 22 | 105 | 26.9 | 406.2 | 11.48 | 0.05 | 29 | 58.83 | 38.1 | 55.6 | 116.3 | 119.9 | 2248 | 110.02 | 14.32 | 110.02 | 110 | 105 | 7.118 | 21.9 | 28.8 | 120.3 | 2252 | 0.27409 | 0.27434
01/24/2012 | 0:54 | 81:56 | 0:00 | 79:12 | CA | Agi | CA2 | 7 | 14.36 | 79.9 | 110 | 115.6 | 0.02 | 201.5 | 105.03 | 7.071 | 22 | 104.9 | 26.8 | 406 | 11.5 | 0.052 | 29 | 58.9 | 38 | 55.6 | 115.9 | 119.5 | 2234 | 109.97 | 14.33 | 109.99 | 110 | 105 | 7.119 | 22 | 29 | 119.7 | 2252 | 0.27485 | 0.27445
01/24/2012 | 0:59 | 82:01 | 0:00 | 79:17 | CA | Agi | CA2 | 7 | 14.32 | 79.7 | 110 | 115.6 | 0.04 | 200.2 | 105 | 7.121 | 22 | 104.8 | 26.8 | 406.1 | 11.38 | 0.05 | 28.8 | 58.74 | 38.1 | 55.6 | 116.8 | 120 | 2252 | 110.01 | 14.31 | 110.02 | 110 | 105 | 7.134 | 22 | 28.9 | 119.7 | 2255 | 0.27448 | 0.27459
01/24/2012 | 1:04 | 82:06 | 0:00 | 79:22 | CA | Agi | CA2 | 7 | 14.31 | 79.9 | 110.1 | 115.8 | 0.06 | 197.7 | 105 | 7.173 | 22 | 105 | 26.8 | 406.1 | 11.19 | 0.049 | 28.9 | 58.68 | 38 | 55.6 | 117.2 | 120.5 | 2258 | 110.04 | 14.33 | 110 | 110 | 105 | 7.111 | 22 | 28.8 | 120.3 | 2249 | 0.27568 | 0.27449
01/24/2012 | 1:09 | 82:11 | 0:00 | 79:27 | CA | Agi | CA2 | 7 | 14.29 | 80 | 109.8 | 115.6 | 0.02 | 202.2 | 105 | 7.162 | 21.8 | 104.8 | 26.8 | 406.1 | 11.13 | 0.05 | 28.8 | 58.76 | 38.1 | 55.6 | 115.8 | 119.7 | 2253 | 110.02 | 14.33 | 109.98 | 110 | 105 | 7.111 | 21.9 | 28.9 | 120.1 | 2248 | 0.27591 | 0.27466
01/24/2012 | 1:14 | 82:16 | 0:00 | 79:32 | CA | Agi | CA2 | 7 | 14.35 | 79.8 | 109.7 | 115.5 | 0.02 | 201.8 | 104.99 | 7.149 | 21.8 | 105 | 26.9 | 406.1 | 11.09 | 0.05 | 28.9 | 58.73 | 38.2 | 55.7 | 116.5 | 119.7 | 2250 | 110.02 | 14.33 | 109.99 | 109.8 | 105 | 7.114 | 21.9 | 28.9 | 119.5 | 2248 | 0.27578 | 0.27475
01/24/2012 | 1:24 | 82:26 | 0:00 | 79:42 | CA | Agi | CA2 | 7 | 14.34 | 80 | 109.9 | 115.6 | 0.04 | 199.1 | 104.99 | 7.151 | 22 | 104.5 | 26.8 | 406 | 11.17 | 0.05 | 28.9 | 58.76 | 38 | 55.6 | 116.2 | 119.8 | 2249 | 110.01 | 14.32 | 110 | 109.8 | 105 | 7.123 | 21.9 | 28.9 | 120.3 | 2253 | 0.276 | 0.27446
01/24/2012 | 1:29 | 82:31 | 0:00 | 79:47 | CA | Agi | CA2 | 7 | 14.31 | 79.8 | 109.8 | 115.5 | 0.02 | 201.1 | 105 | 7.094 | 22 | 104.8 | 27 | 406 | 11.5 | 0.051 | 28.9 | 58.79 | 38.1 | 55.6 | 115.7 | 119.4 | 2247 | 109.98 | 14.33 | 110 | 109.8 | 105 | 7.121 | 22 | 28.9 | 119.6 | 2250 | 0.27412 | 0.27475
01/24/2012 | 1:34 | 82:36 | 0:00 | 79:52 | CA | Agi | CA2 | 7 | 14.31 | 79.8 | 110 | 115.6 | 0.04 | 196.1 | 105.01 | 7.162 | 22 | 104.9 | 26.8 | 406 | 11.47 | 0.049 | 28.8 | 58.64 | 38 | 55.5 | 117.1 | 120.3 | 2261 | 110.07 | 14.32 | 110 | 109.9 | 105 | 7.114 | 22 | 28.9 | 119.9 | 2251 | 0.27481 | 0.27436
01/24/2012 | 1:39 | 82:41 | 0:00 | 79:57 | CA | Agi | CA2 | 7 | 14.32 | 79.9 | 110.1 | 115.8 | 0.04 | 199.6 | 105 | 7.138 | 22 | 104.8 | 26.7 | 406 | 11.52 | 0.05 | 28.9 | 58.79 | 38.1 | 55.5 | 116.5 | 120.2 | 2255 | 110.02 | 14.32 | 109.99 | 110.1 | 105 | 7.119 | 22 | 28.9 | 120.4 | 2250 | 0.27475 | 0.2747
01/24/2012 | 1:44 | 82:46 | 0:00 | 80:02 | CA | Agi | CA2 | 7 | 14.3 | 79.8 | 109.7 | 115.5 | 0.03 | 202.1 | 105.01 | 7.164 | 22 | 104.7 | 26.8 | 406.1 | 11.59 | 0.048 | 29 | 58.76 | 38.1 | 55.6 | 115.6 | 119.3 | 2261 | 110.01 | 14.32 | 110.01 | 109.9 | 105 | 7.112 | 22 | 28.9 | 119.7 | 2249 | 0.27504 | 0.2745
01/24/2012 | 1:49 | 82:51 | 0:00 | 80:07 | CA | Agi | CA2 | 7 | 14.34 | 79.9 | 109.8 | 115.5 | 0.01 | 201.3 | 105 | 7.117 | 22 | 105 | 27.3 | 406.1 | 11.45 | 0.05 | 28.8 | 58.78 | 38.2 | 55.7 | 117.1 | 120.3 | 2243 | 109.95 | 14.32 | 109.99 | 109.7 | 105 | 7.112 | 22 | 29 | 119.7 | 2250 | 0.27558 | 0.27443
01/24/2012 | 1:54 | 82:56 | 0:00 | 80:12 | CA | Agi | CA2 | 7 | 14.33 | 79.9 | 110.1 | 115.8 | 0.02 | 198.7 | 105.02 | 7.134 | 21.8 | 104.8 | 26.8 | 406.1 | 11.51 | 0.05 | 28.9 | 58.73 | 38.1 | 55.5 | 116.5 | 120.2 | 2247 | 109.95 | 14.33 | 110 | 110.1 | 105 | 7.132 | 22 | 28.9 | 120.5 | 2255 | 0.27574 | 0.27456
01/24/2012 | 1:59 | 83:01 | 0:00 | 80:17 | CA | Agi | CA2 | 7 | 14.31 | 79.9 | 109.9 | 115.6 | 0.02 | 201 | 104.99 | 7.116 | 22 | 104.9 | 26.8 | 406.1 | 11.52 | 0.05 | 29 | 58.82 | 38.1 | 55.5 | 115.6 | 119.4 | 2242 | 109.97 | 14.33 | 110 | 110.1 | 104.99 | 7.109 | 22 | 29 | 119.7 | 2249 | 0.27561 | 0.27441
01/24/2012 | 2:04 | 83:06 | 0:00 | 80:22 | CA | Agi | CA2 | 7 | 14.32 | 79.9 | 109.8 | 115.6 | 0.02 | 201.5 | 105 | 7.157 | 22 | 104.8 | 26.8 | 406.1 | 11.32 | 0.049 | 28.9 | 58.73 | 38.1 | 55.5 | 117.2 | 120.3 | 2256 | 110.04 | 14.33 | 110 | 109.8 | 105 | 7.132 | 22 | 28.9 | 119.7 | 2255 | 0.2753 | 0.27456
01/24/2012 | 2:09 | 83:11 | 0:00 | 80:27 | CA | Agi | CA2 | 7 | 14.34 | 79.9 | 109.9 | 115.6 | 0.03 | 200 | 105 | 7.121 | 22 | 104.8 | 26.8 | 406.1 | 11.47 | 0.052 | 29 | 58.75 | 38.1 | 55.5 | 116.5 | 120.2 | 2242 | 109.95 | 14.33 | 109.99 | 109.9 | 105 | 7.111 | 21.9 | 28.9 | 120.5 | 2248 | 0.27586 | 0.27463
01/24/2012 | 2:14 | 83:16 | 0:00 | 80:32 | CA | Agi | CA2 | 7 | 14.34 | 79.9 | 109.7 | 115.5 | 0.05 | 199.5 | 105.01 | 7.157 | 21.8 | 104.8 | 26.9 | 406 | 11.38 | 0.049 | 28.9 | 58.72 | 38.1 | 55.5 | 115.8 | 119.5 | 2261 | 110.07 | 14.33 | 110.01 | 109.9 | 105 | 7.108 | 22 | 28.9 | 119.7 | 2249 | 0.27462 | 0.27435
01/24/2012 | 2:19 | 83:21 | 0:00 | 80:37 | CA | Agi | CA2 | 7 | 14.34 | 79.8 | 109.9 | 115.6 | 0.02 | 200.6 | 104.99 | 7.153 | 21.8 | 104.9 | 27 | 406.1 | 11.36 | 0.049 | 28.8 | 58.63 | 38.1 | 55.6 | 117.1 | 120.2 | 2253 | 109.93 | 14.33 | 109.98 | 109.8 | 105 | 7.12 | 22 | 28.9 | 119.7 | 2250 | 0.27579 | 0.27476
01/24/2012 | 2:24 | 83:26 | 0:00 | 80:42 | CA | Agi | CA2 | 7 | 14.32 | 79.9 | 110.1 | 115.8 | 0.03 | 197.6 | 104.97 | 7.119 | 22 | 104.9 | 26.8 | 406.1 | 11.5 | 0.05 | 29 | 58.83 | 38 | 55.5 | 116.3 | 120.1 | 2252 | 110.05 | 14.32 | 109.97 | 110.1 | 105 | 7.099 | 22 | 29 | 120.5 | 2244 | 0.2743 | 0.27471
01/24/2012 | 2:29 | 83:31 | 0:00 | 80:47 | CA | Agi | CA2 | 7 | 14.31 | 79.8 | 109.7 | 115.5 | 0.03 | 202.2 | 105.01 | 7.135 | 22 | 105 | 26.8 | 406.1 | 11.34 | 0.049 | 28.8 | 58.81 | 38 | 55.5 | 115.5 | 119.4 | 2245 | 109.86 | 14.32 | 109.98 | 110 | 105 | 7.117 | 22 | 28.9 | 119.6 | 2251 | 0.27625 | 0.27452
01/24/2012 | 2:34 | 83:36 | 0:00 | 80:52 | CA | Agi | CA2 | 7 | 14.31 | 79.8 | 109.8 | 115.5 | 0.02 | 200.6 | 105.01 | 7.155 | 22 | 105.1 | 26.9 | 406.2 | 11.31 | 0.05 | 28.9 | 58.69 | 38 | 55.5 | 117.3 | 120.3 | 2254 | 110.02 | 14.31 | 110.01 | 109.7 | 105 | 7.123 | 22 | 28.9 | 119.9 | 2253 | 0.27552 | 0.27444
01/24/2012 | 2:39 | 83:41 | 0:00 | 80:57 | CA | Agi | CA2 | 7 | 14.35 | 79.9 | 110.2 | 115.8 | 0.03 | 201.6 | 105 | 7.151 | 22 | 104.7 | 26.8 | 406.1 | 11.39 | 0.05 | 29 | 58.74 | 38.1 | 55.6 | 116.2 | 120 | 2255 | 110.05 | 14.31 | 110 | 110 | 105 | 7.104 | 22 | 28.9 | 120.4 | 2248 | 0.27517 | 0.27434
01/24/2012 | 2:44 | 83:46 | 0:00 | 81:02 | CA | Agi | CA2 | 7 | 14.33 | 79.9 | 109.9 | 115.6 | 0.04 | 200.2 | 105 | 7.115 | 22 | 104.9 | 27 | 406.1 | 11.36 | 0.051 | 28.9 | 58.83 | 38.1 | 55.6 | 115.7 | 119.4 | 2242 | 110 | 14.33 | 110 | 110 | 105.01 | 7.127 | 21.9 | 29 | 119.6 | 2253 | 0.2755 | 0.27462
01/24/2012 | 2:49 | 83:51 | 0:00 | 81:07 | CA | Agi | CA2 | 7 | 14.31 | 80 | 109.8 | 115.5 | 0.03 | 196.4 | 104.99 | 7.13 | 22 | 104.8 | 26.9 | 406.1 | 11.22 | 0.049 | 28.8 | 58.68 | 38 | 55.4 | 117.2 | 120.3 | 2251 | 109.98 | 14.33 | 110 | 109.8 | 104.98 | 7.118 | 22 | 28.9 | 119.8 | 2247 | 0.27502 | 0.275
01/24/2012 | 2:54 | 83:56 | 0:00 | 81:12 | CA | Agi | CA2 | 7 | 14.34 | 80 | 110 | 115.6 | 0.02 | 201.1 | 104.99 | 7.154 | 21.8 | 104.7 | 26.8 | 406.2 | 11.38 | 0.05 | 29 | 58.83 | 38 | 55.4 | 116.7 | 120.2 | 2246 | 110.02 | 14.33 | 109.97 | 109.9 | 105 | 7.123 | 21.9 | 28.9 | 120.4 | 2251 | 0.27646 | 0.27478
01/24/2012 | 2:59 | 84:01 | 0:00 | 81:17 | CA | Agi | CA2 | 7 | 14.36 | 79.9 | 109.9 | 115.6 | 0.05 | 199.2 | 105.01 | 7.14 | 22 | 104.8 | 26.8 | 406.1 | 11.3 | 0.049 | 28.9 | 58.7 | 38.1 | 55.5 | 115.6 | 119.3 | 2248 | 109.94 | 14.33 | 109.99 | 110 | 105.01 | 7.131 | 22 | 29 | 119.7 | 2252 | 0.27588 | 0.27492
01/24/2012 | 3:04 | 84:06 | 0:00 | 81:22 | CA | Agi | CA2 | 7 | 14.28 | 79.8 | 109.8 | 115.6 | 0.04 | 199 | 104.95 | 7.093 | 22 | 104.9 | 26.8 | 406.1 | 11.28 | 0.05 | 28.9 | 58.81 | 38.1 | 55.5 | 117.3 | 120.4 | 2241 | 109.95 | 14.32 | 110 | 109.8 | 104.99 | 7.117 | 22 | 28.9 | 119.8 | 2249 | 0.27489 | 0.27472
01/24/2012 | 3:09 | 84:11 | 0:00 | 81:27 | CA | Agi | CA2 | 7 | 14.29 | 79.9 | 110 | 115.7 | 0.03 | 200.4 | 105 | 7.141 | 22 | 104.8 | 27 | 406 | 11.35 | 0.051 | 29 | 58.83 | 38.2 | 55.6 | 116.2 | 120 | 2250 | 110.01 | 14.32 | 110 | 110 | 105.01 | 7.118 | 22 | 28.9 | 120.4 | 2253 | 0.2755 | 0.27427
01/24/2012 | 3:14 | 84:16 | 0:00 | 81:32 | CA | Agi | CA2 | 7 | 14.32 | 79.9 | 109.9 | 115.5 | 0.04 | 200.4 | 104.99 | 7.13 | 22 | 104.7 | 26.6 | 406.1 | 11.32 | 0.05 | 28.9 | 58.76 | 38 | 55.5 | 115.7 | 119.4 | 2250 | 110.05 | 14.32 | 109.98 | 109.9 | 104.99 | 7.113 | 22 | 28.9 | 119.6 | 2249 | 0.27497 | 0.27461
01/24/2012 | 3:19 | 84:21 | 0:00 | 81:37 | CA | Agi | CA2 | 7 | 14.32 | 80 | 109.7 | 115.5 | 0.05 | 199.2 | 104.96 | 7.098 | 22 | 104.9 | 26.6 | 406.2 | 11.25 | 0.051 | 28.9 | 58.76 | 38.1 | 55.5 | 117.2 | 120.2 | 2242 | 110.02 | 14.32 | 110 | 109.7 | 105.01 | 7.127 | 21.9 | 28.8 | 119.8 | 2253 | 0.27479 | 0.27462
01/24/2012 | 3:24 | 84:26 | 0:00 | 81:42 | CA | Agi | CA2 | 7 | 14.33 | 79.9 | 110.1 | 115.8 | 0.05 | 196.9 | 104.97 | 7.094 | 22 | 104.9 | 26.9 | 406.1 | 11.38 | 0.051 | 29 | 58.8 | 38 | 55.5 | 116.7 | 120.2 | 2245 | 109.98 | 14.32 | 110 | 109.9 | 105.01 | 7.131 | 21.9 | 28.9 | 120.4 | 2253 | 0.27437 | 0.27477
01/24/2012 | 3:29 | 84:31 | 0:00 | 81:47 | CA | Agi | CA2 | 7 | 14.31 | 79.9 | 110 | 115.6 | 0.03 | 199.5 | 105.01 | 7.148 | 22 | 104.7 | 27.2 | 406.1 | 11.33 | 0.05 | 28.8 | 58.79 | 38 | 55.5 | 115.7 | 119.6 | 2252 | 110.02 | 14.32 | 109.97 | 110.1 | 104.96 | 7.097 | 22 | 28.9 | 119.8 | 2245 | 0.2755 | 0.27451
01/24/2012 | 3:34 | 84:36 | 0:00 | 81:52 | CA | Agi | CA2 | 7 | 14.32 | 79.8 | 109.8 | 115.6 | 0.04 | 199 | 105.03 | 7.14 | 22 | 104.7 | 26.8 | 406.2 | 11.33 | 0.049 | 28.9 | 58.77 | 38.1 | 55.5 | 116.8 | 120 | 2254 | 110.04 | 14.32 | 109.97 | 109.9 | 105 | 7.131 | 21.9 | 28.9 | 119.6 | 2252 | 0.27489 | 0.27497
01/24/2012 | 3:39 | 84:41 | 0:00 | 81:57 | CA | Agi | CA2 | 7 | 14.31 | 79.9 | 110 | 115.7 | 0.03 | 199.6 | 104.89 | 7.027 | 22 | 104.8 | 26.8 | 406.1 | 11.25 | 0.054 | 28.9 | 58.82 | 38.1 | 55.5 | 117.3 | 120.4 | 2232 | 109.93 | 14.32 | 110.01 | 109.9 | 105.04 | 7.146 | 21.9 | 28.9 | 120.2 | 2259 | 0.27348 | 0.27459
01/24/2012 | 3:44 | 84:46 | 0:00 | 82:02 | CA | Agi | CA2 | 7 | 14.29 | 80 | 110 | 115.7 | 0.03 | 199.7 | 105.05 | 7.157 | 22 | 104.7 | 26.8 | 406.1 | 11.15 | 0.048 | 28.9 | 58.64 | 38 | 55.5 | 116 | 119.8 | 2262 | 110.02 | 14.33 | 110.01 | 110 | 105.02 | 7.135 | 21.9 | 28.9 | 120.2 | 2254 | 0.27462 | 0.27478
01/24/2012 | 3:49 | 84:51 | 0:00 | 82:07 | CA | Agi | CA2 | 7 | 14.34 | 79.9 | 109.6 | 115.3 | 0.02 | 198.4 | 104.97 | 7.121 | 22 | 104.9 | 26.6 | 406 | 11.11 | 0.051 | 29 | 58.71 | 38 | 55.5 | 115.8 | 119.4 | 2246 | 109.98 | 14.33 | 109.98 | 109.8 | 104.97 | 7.104 | 21.9 | 28.9 | 119.6 | 2246 | 0.27529 | 0.27463
01/24/2012 | 3:54 | 84:56 | 0:00 | 82:12 | CA | Agi | CA2 | 7 | 14.32 | 79.9 | 109.9 | 115.6 | 0.03 | 196.8 | 104.96 | 7.133 | 22 | 104.9 | 26.7 | 406.1 | 11.22 | 0.049 | 29 | 58.68 | 38.1 | 55.5 | 117.4 | 120.5 | 2248 | 109.98 | 14.33 | 110 | 109.7 | 105 | 7.12 | 22 | 29 | 120 | 2251 | 0.27551 | 0.27459
01/24/2012 | 3:59 | 85:01 | 0:00 | 82:17 | CA | Agi | CA2 | 7 | 14.31 | 79.8 | 110.1 | 115.8 | 0.05 | 198.5 | 104.97 | 7.107 | 22 | 104.9 | 27.1 | 406.1 | 11.29 | 0.053 | 28.8 | 58.78 | 38 | 55.4 | 116 | 119.8 | 2245 | 109.95 | 14.32 | 109.97 | 110.1 | 105 | 7.122 | 22 | 28.9 | 120.3 | 2252 | 0.27495 | 0.27462
01/24/2012 | 4:04 | 85:06 | 0:00 | 82:22 | CA | Agi | CA2 | 7 | 14.31 | 79.9 | 109.9 | 115.6 | 0.03 | 200.4 | 105.01 | 7.147 | 22 | 104.6 | 27.1 | 406 | 11.35 | 0.047 | 28.9 | 58.68 | 38 | 55.5 | 116 | 119.4 | 2254 | 110.02 | 14.32 | 110 | 110 | 104.98 | 7.108 | 22 | 28.9 | 119.5 | 2247 | 0.27521 | 0.27461
01/24/2012 | 4:09 | 85:11 | 0:00 | 82:27 | CA | Agi | CA2 | 7 | 14.32 | 80 | 110 | 115.7 | 0.02 | 200.6 | 104.93 | 7.094 | 22 | 104.6 | 27 | 406.1 | 11.48 | 0.052 | 28.9 | 58.89 | 38.2 | 55.7 | 117.2 | 120.5 | 2238 | 109.91 | 14.33 | 109.98 | 110 | 105 | 7.121 | 22 | 28.9 | 120.1 | 2251 | 0.2754 | 0.27468
01/24/2012 | 4:14 | 85:16 | 0:00 | 82:32 | CA | Agi | CA2 | 7 | 14.34 | 79.9 | 109.9 | 115.6 | 0.03 | 200.3 | 104.95 | 7.138 | 22 | 105 | 27.1 | 406.2 | 11.47 | 0.052 | 28.8 | 58.75 | 38.2 | 55.7 | 115.8 | 119.7 | 2243 | 109.94 | 14.33 | 110 | 110 | 105.03 | 7.142 | 22 | 28.9 | 120.3 | 2256 | 0.27642 | 0.27483
01/24/2012 | 4:19 | 85:21 | 0:00 | 82:37 | CA | Agi | CA2 | 7 | 14.33 | 79.9 | 109.7 | 115.4 | 0.02 | 198.9 | 104.96 | 7.119 | 22 | 104.7 | 26.8 | 406.3 | 11.43 | 0.049 | 28.9 | 58.8 | 38.1 | 55.4 | 116.4 | 119.6 | 2243 | 110.02 | 14.32 | 110.04 | 109.8 | 105.04 | 7.148 | 22 | 28.9 | 119.5 | 2258 | 0.27548 | 0.27471
01/24/2012 | 4:24 | 85:26 | 0:00 | 82:42 | CA | Agi | CA2 | 7 | 14.28 | 80 | 109.8 | 115.6 | 0.04 | 200.2 | 104.99 | 7.114 | 22 | 105 | 26.9 | 406.3 | 11.43 | 0.05 | 28.9 | 58.76 | 38.1 | 55.4 | 117.5 | 120.5 | 2246 | 110 | 14.32 | 110.03 | 109.7 | 105.04 | 7.147 | 22 | 28.8 | 120.2 | 2258 | 0.27497 | 0.2747
01/24/2012 | 4:29 | 85:31 | 0:00 | 82:47 | CA | Agi | CA2 | 7 | 14.31 | 79.8 | 110 | 115.7 | 0.05 | 199.2 | 104.94 | 7.092 | 22 | 104.7 | 26.8 | 406.1 | 11.43 | 0.051 | 28.9 | 58.83 | 38.1 | 55.5 | 116 | 119.8 | 2236 | 110 | 14.33 | 110.03 | 110 | 105.02 | 7.131 | 22 | 28.9 | 120.2 | 2254 | 0.27534 | 0.27457
01/24/2012 | 4:34 | 85:36 | 0:00 | 82:52 | CA | Agi | CA2 | 7 | 14.31 | 80 | 109.8 | 115.6 | 0.04 | 199.3 | 105.02 | 7.163 | 22 | 104.8 | 27 | 406.1 | 11.4 | 0.05 | 28.8 | 58.61 | 38.2 | 55.6 | 115.9 | 119.5 | 2258 | 110 | 14.34 | 109.99 | 110 | 105.03 | 7.149 | 22 | 28.9 | 119.5 | 2258 | 0.27539 | 0.27488
01/24/2012 | 4:39 | 85:41 | 0:00 | 82:57 | CA | Agi | CA2 | 7 | 14.31 | 80 | 109.8 | 115.6 | 0.01 | 200.6 | 104.95 | 7.107 | 21.8 | 104.9 | 26.5 | 406.1 | 11.44 | 0.051 | 28.8 | 58.72 | 38.1 | 55.4 | 117.2 | 120.4 | 2242 | 109.93 | 14.33 | 110 | 109.8 | 105.01 | 7.122 | 22 | 28.8 | 120 | 2252 | 0.27536 | 0.27454
01/24/2012 | 4:44 | 85:46 | 0:00 | 83:02 | CA | Agi | CA2 | 7 | 14.32 | 79.9 | 109.8 | 115.5 | 0.02 | 200.6 | 105.06 | 7.169 | 21.8 | 104.9 | 26.7 | 406 | 11.46 | 0.048 | 28.8 | 58.76 | 38.1 | 55.4 | 116.4 | 120 | 2261 | 110.05 | 14.32 | 110.01 | 109.8 | 104.98 | 7.093 | 21.9 | 28.9 | 120.4 | 2245 | 0.27513 | 0.27425
01/24/2012 | 4:49 | 85:51 | 0:00 | 83:07 | CA | Agi | CA2 | 7 | 14.3 | 80 | 109.9 | 115.6 | 0.03 | 201 | 105.01 | 7.132 | 22 | 104.8 | 27.2 | 406.1 | 11.34 | 0.05 | 28.8 | 58.87 | 38.2 | 55.6 | 115.9 | 119.6 | 2249 | 109.98 | 14.32 | 109.98 | 109.8 | 105 | 7.127 | 22 | 28.9 | 119.7 | 2251 | 0.27535 | 0.27491
01/24/2012 | 4:54 | 85:56 | 0:00 | 83:12 | CA | Agi | CA2 | 7 | 14.31 | 79.9 | 110.1 | 115.7 | 0.03 | 196.7 | 105.02 | 7.163 | 21.8 | 104.8 | 26.9 | 406 | 11.42 | 0.05 | 28.9 | 58.63 | 38.2 | 55.5 | 116.8 | 120.1 | 2256 | 109.97 | 14.33 | 110.01 | 110 | 104.99 | 7.109 | 22 | 28.9 | 119.7 | 2249 | 0.27571 | 0.27438
01/24/2012 | 4:59 | 86:01 | 0:00 | 83:17 | CA | Agi | CA2 | 7 | 14.32 | 79.9 | 110.1 | 115.8 | 0.04 | 198.8 | 104.92 | 7.093 | 22 | 104.9 | 26.9 | 406.1 | 11.5 | 0.052 | 29 | 58.88 | 38.2 | 55.5 | 117.1 | 120.5 | 2237 | 110.05 | 14.32 | 110 | 110.1 | 105.02 | 7.142 | 22 | 29 | 120.3 | 2256 | 0.27513 | 0.27483
01/24/2012 | 5:04 | 86:06 | 0:00 | 83:22 | CA | Agi | CA2 | 7 | 14.31 | 80 | 109.8 | 115.6 | 0.05 | 196.9 | 105.01 | 7.168 | 22 | 104.8 | 26.8 | 406.1 | 11.37 | 0.05 | 28.8 | 58.63 | 38.1 | 55.5 | 116 | 119.8 | 2253 | 109.97 | 14.33 | 109.98 | 110 | 104.96 | 7.1 | 22 | 28.9 | 120.2 | 2245 | 0.27627 | 0.2746
01/24/2012 | 5:09 | 86:11 | 0:00 | 83:27 | CA | Agi | CA2 | 7 | 14.34 | 79.9 | 109.7 | 115.4 | 0.04 | 199.2 | 104.93 | 7.089 | 22 | 104.9 | 26.8 | 406.2 | 11.39 | 0.051 | 28.9 | 58.71 | 38.2 | 55.5 | 115.9 | 119.5 | 2242 | 109.94 | 14.32 | 110.04 | 109.8 | 105.02 | 7.122 | 21.9 | 28.8 | 119.5 | 2252 | 0.27464 | 0.27444
01/24/2012 | 5:14 | 86:16 | 0:00 | 83:32 | CA | Agi | CA2 | 7 | 14.29 | 79.8 | 109.8 | 115.5 | 0.05 | 198.1 | 105.03 | 7.142 | 22 | 104.7 | 26.8 | 406.2 | 11.48 | 0.048 | 29 | 58.7 | 38.2 | 55.6 | 117.3 | 120.3 | 2259 | 110 | 14.32 | 110.02 | 109.7 | 105.01 | 7.127 | 22 | 28.9 | 120 | 2254 | 0.27446 | 0.27444
01/24/2012 | 5:19 | 86:21 | 0:00 | 83:37 | CA | Agi | CA2 | 7 | 14.34 | 80 | 110.1 | 115.8 | 0.02 | 201.5 | 104.97 | 7.13 | 22 | 105 | 27.1 | 406.1 | 11.35 | 0.051 | 28.8 | 58.76 | 38.2 | 55.6 | 116.1 | 120 | 2245 | 109.95 | 14.33 | 110.02 | 110 | 105.02 | 7.13 | 22 | 28.9 | 120.4 | 2255 | 0.27584 | 0.27444
01/24/2012 | 5:24 | 86:26 | 0:00 | 83:42 | CA | Agi | CA2 | 7 | 14.33 | 79.8 | 110 | 115.6 | 0.03 | 199.4 | 105 | 7.146 | 21.8 | 104.9 | 27 | 406.1 | 11.41 | 0.047 | 28.9 | 58.78 | 38.2 | 55.6 | 115.6 | 119.5 | 2249 | 110.02 | 14.32 | 109.96 | 110.1 | 104.97 | 7.101 | 22 | 28.9 | 119.6 | 2245 | 0.27579 | 0.27469
01/24/2012 | 5:29 | 86:31 | 0:00 | 83:47 | CA | Agi | CA2 | 7 | 14.29 | 80 | 110 | 115.6 | 0.03 | 198.7 | 105.04 | 7.143 | 22 | 104.7 | 26.8 | 406 | 11.42 | 0.049 | 28.9 | 58.67 | 38.2 | 55.5 | 117.1 | 120.2 | 2259 | 110.02 | 14.33 | 110.02 | 110 | 104.99 | 7.111 | 22 | 29 | 119.8 | 2248 | 0.27445 | 0.27456
01/24/2012 | 5:34 | 86:36 | 0:00 | 83:52 | CA | Agi | CA2 | 7 | 14.3 | 79.9 | 110 | 115.7 | 0.03 | 199.4 | 105.04 | 7.162 | 22 | 104.5 | 27 | 406.2 | 11.4 | 0.049 | 28.8 | 58.64 | 38.2 | 55.6 | 116.9 | 120.5 | 2261 | 109.97 | 14.32 | 109.99 | 110 | 104.96 | 7.091 | 22 | 28.9 | 120.4 | 2242 | 0.27506 | 0.27459
01/24/2012 | 5:39 | 86:41 | 0:00 | 83:57 | CA | Agi | CA2 | 7 | 14.32 | 79.9 | 109.7 | 115.4 | 0.02 | 199.3 | 105.02 | 7.124 | 22 | 104.6 | 26.9 | 406.2 | 11.44 | 0.05 | 28.9 | 58.8 | 38.2 | 55.6 | 115.7 | 119.4 | 2251 | 110.02 | 14.32 | 109.97 | 109.8 | 104.98 | 7.111 | 22 | 28.8 | 119.8 | 2248 | 0.27469 | 0.27468
01/24/2012 | 5:44 | 86:46 | 0:00 | 84:02 | CA | Agi | CA2 | 7 | 14.29 | 79.8 | 109.7 | 115.5 | 0.06 | 196.4 | 104.97 | 7.103 | 21.8 | 104.9 | 26.9 | 406.2 | 11.52 | 0.051 | 28.8 | 58.61 | 38.2 | 55.6 | 117.1 | 120.2 | 2250 | 109.98 | 14.32 | 110.01 | 109.7 | 105.02 | 7.133 | 22 | 29 | 119.6 | 2255 | 0.27411 | 0.27458
01/24/2012 | 5:49 | 86:51 | 0:00 | 84:07 | CA | Agi | CA2 | 7 | 14.31 | 79.8 | 110.1 | 115.7 | 0.02 | 197.8 | 104.97 | 7.112 | 21.8 | 104.6 | 26.7 | 406.2 | 11.35 | 0.053 | 28.8 | 58.73 | 38.2 | 55.7 | 116.8 | 120.3 | 2243 | 109.97 | 14.34 | 110.01 | 110 | 104.99 | 7.116 | 22 | 28.9 | 120.5 | 2249 | 0.27533 | 0.27465
01/24/2012 | 5:54 | 86:56 | 0:00 | 84:12 | CA | Agi | CA2 | 7 | 14.33 | 79.9 | 110 | 115.6 | 0.02 | 199.3 | 105 | 7.106 | 21.8 | 104.8 | 26.9 | 406.1 | 11.35 | 0.05 | 28.9 | 58.76 | 38.2 | 55.6 | 115.7 | 119.5 | 2251 | 109.98 | 14.32 | 109.99 | 110 | 105 | 7.111 | 21.9 | 28.8 | 119.8 | 2250 | 0.2741 | 0.27439
01/24/2012 | 5:59 | 87:01 | 0:00 | 84:17 | CA | Agi | CA2 | 7 | 14.29 | 79.8 | 110 | 115.6 | 0.03 | 199.7 | 105.05 | 7.178 | 21.8 | 104.8 | 27.3 | 406 | 11.29 | 0.049 | 28.9 | 58.62 | 38.2 | 55.6 | 117 | 120.1 | 2259 | 110 | 14.33 | 110.01 | 109.9 | 105.01 | 7.12 | 21.9 | 29 | 119.6 | 2252 | 0.27585 | 0.27444
01/24/2012 | 6:04 | 87:06 | 0:00 | 84:22 | CA | Agi | CA2 | 7 | 14.32 | 79.8 | 110 | 115.7 | 0.04 | 197.9 | 104.97 | 7.098 | 22 | 104.8 | 26.8 | 406.2 | 11.27 | 0.052 | 28.9 | 58.66 | 38.2 | 55.6 | 117.2 | 120.6 | 2244 | 109.95 | 14.32 | 109.99 | 110 | 105 | 7.12 | 21.9 | 28.9 | 120.4 | 2251 | 0.27472 | 0.27461
01/24/2012 | 6:09 | 87:11 | 0:00 | 84:27 | CA | Agi | CA2 | 7 | 14.32 | 80 | 109.8 | 115.5 | 0.04 | 202.1 | 105.09 | 7.185 | 22 | 104.6 | 27 | 406.1 | 11.42 | 0.047 | 29 | 58.71 | 38.2 | 55.7 | 115.8 | 119.4 | 2265 | 110.04 | 14.32 | 110 | 109.9 | 104.97 | 7.106 | 21.9 | 28.9 | 119.9 | 2245 | 0.27528 | 0.27478
01/24/2012 | 6:14 | 87:16 | 0:00 | 84:32 | CA | Agi | CA2 | 7 | 14.31 | 79.9 | 109.7 | 115.4 | 0.05 | 200 | 104.99 | 7.119 | 22 | 104.8 | 26.8 | 406.1 | 11.49 | 0.051 | 28.8 | 58.88 | 38.2 | 55.6 | 116.8 | 120 | 2247 | 110 | 14.33 | 109.96 | 109.7 | 104.97 | 7.107 | 22 | 29 | 119.6 | 2248 | 0.27504 | 0.27455
01/24/2012 | 6:19 | 87:21 | 0:00 | 84:37 | CA | Agi | CA2 | 7 | 14.32 | 79.8 | 109.8 | 115.6 | 0.06 | 198.1 | 104.97 | 7.115 | 22 | 104.9 | 27 | 406.1 | 11.52 | 0.049 | 28.9 | 58.68 | 38.3 | 55.7 | 117.3 | 120.5 | 2250 | 109.97 | 14.32 | 110.01 | 109.8 | 105.01 | 7.119 | 22 | 28.9 | 120.3 | 2251 | 0.27459 | 0.27453
01/24/2012 | 6:24 | 87:26 | 0:00 | 84:42 | CA | Agi | CA2 | 7 | 14.29 | 79.9 | 109.8 | 115.5 | 0.03 | 202.1 | 105.11 | 7.216 | 22 | 104.7 | 26.7 | 406.1 | 11.7 | 0.047 | 29 | 58.68 | 38.2 | 55.6 | 115.8 | 119.6 | 2271 | 110.02 | 14.34 | 109.98 | 109.9 | 104.95 | 7.082 | 22 | 28.9 | 120.1 | 2243 | 0.27579 | 0.27415
01/24/2012 | 6:29 | 87:31 | 0:00 | 84:47 | CA | Agi | CA2 | 7 | 14.34 | 79.8 | 109.8 | 115.5 | 0.04 | 201.5 | 105.02 | 7.161 | 22 | 104.7 | 27 | 406.2 | 11.67 | 0.052 | 28.8 | 58.65 | 38.2 | 55.6 | 116.5 | 119.8 | 2253 | 109.98 | 14.31 | 109.99 | 109.8 | 104.95 | 7.083 | 21.9 | 28.9 | 119.5 | 2240 | 0.27598 | 0.27453
01/24/2012 | 6:34 | 87:36 | 0:00 | 84:52 | CA | Agi | CA2 | 7 | 14.33 | 79.8 | 110.2 | 115.9 | 0.04 | 197.2 | 104.99 | 7.111 | 21.8 | 104.7 | 27.1 | 406.1 | 11.62 | 0.049 | 28.8 | 58.75 | 38.2 | 55.5 | 117.3 | 120.6 | 2244 | 109.97 | 14.33 | 109.98 | 110.1 | 104.95 | 7.084 | 22 | 28.9 | 120.2 | 2242 | 0.27517 | 0.27435
01/24/2012 | 6:39 | 87:41 | 0:00 | 84:57 | CA | Agi | CA2 | 7 | 14.3 | 79.9 | 110 | 115.6 | 0.04 | 198.7 | 104.99 | 7.109 | 21.8 | 104.8 | 27 | 406.2 | 11.75 | 0.05 | 28.9 | 58.78 | 38.2 | 55.7 | 115.8 | 119.7 | 2251 | 110.02 | 14.32 | 110 | 110.1 | 105.01 | 7.113 | 22 | 28.9 | 120.1 | 2252 | 0.27412 | 0.2742
01/24/2012 | 6:44 | 87:46 | 0:00 | 85:02 | CA | Agi | CA2 | 7 | 14.32 | 80 | 109.6 | 115.3 | 0.06 | 198.1 | 104.94 | 7.131 | 22 | 104.7 | 26.8 | 406.1 | 11.54 | 0.05 | 28.8 | 58.65 | 38.1 | 55.5 | 116.5 | 119.7 | 2246 | 110.01 | 14.33 | 110.03 | 109.8 | 105.02 | 7.132 | 22 | 28.9 | 119.5 | 2254 | 0.2756 | 0.27461
01/24/2012 | 6:49 | 87:51 | 0:00 | 85:07 | CA | Agi | CA2 | 7 | 14.31 | 79.9 | 110 | 115.7 | 0.04 | 198.1 | 104.94 | 7.097 | 22 | 104.9 | 26.9 | 406.2 | 11.51 | 0.053 | 29 | 58.77 | 38.2 | 55.6 | 117.5 | 120.6 | 2241 | 109.98 | 14.31 | 110 | 109.8 | 105.01 | 7.121 | 22 | 28.9 | 120.3 | 2253 | 0.27497 | 0.27438
01/24/2012 | 6:54 | 87:56 | 0:00 | 85:12 | CA | Agi | CA2 | 7 | 14.36 | 80 | 110 | 115.7 | 0.03 | 201.2 | 104.93 | 7.069 | 21.8 | 104.8 | 26.9 | 406.1 | 11.56 | 0.051 | 28.8 | 58.82 | 38.2 | 55.7 | 115.8 | 119.6 | 2238 | 109.93 | 14.33 | 110.01 | 110.1 | 104.98 | 7.107 | 21.9 | 28.9 | 120.2 | 2248 | 0.27438 | 0.27443
01/24/2012 | 6:59 | 88:01 | 0:00 | 85:17 | CA | Agi | CA2 | 7 | 14.31 | 79.9 | 109.7 | 115.5 | 0.05 | 198.6 | 104.97 | 7.101 | 22 | 104.9 | 26.7 | 406.1 | 11.48 | 0.05 | 28.9 | 58.72 | 38.1 | 55.5 | 116.6 | 119.7 | 2247 | 109.98 | 14.32 | 110.03 | 109.9 | 105.01 | 7.115 | 21.9 | 28.9 | 119.5 | 2251 | 0.27439 | 0.27432
01/24/2012 | 7:04 | 88:06 | 0:00 | 85:22 | CA | Agi | CA2 | 7 | 14.32 | 79.8 | 110 | 115.7 | 0.04 | 199.9 | 104.95 | 7.097 | 22 | 104.8 | 27.1 | 406.1 | 11.47 | 0.051 | 29 | 58.82 | 38.2 | 55.7 | 117.5 | 120.5 | 2241 | 110.05 | 14.32 | 109.98 | 109.7 | 105 | 7.123 | 22 | 28.9 | 120.3 | 2252 | 0.2748 | 0.27463
01/24/2012 | 7:09 | 88:11 | 0:00 | 85:27 | CA | Agi | CA2 | 7 | 14.28 | 79.9 | 110.1 | 115.8 | 0.03 | 199.1 | 104.96 | 7.13 | 22 | 104.9 | 27 | 406.1 | 11.49 | 0.05 | 29 | 58.71 | 38.1 | 55.5 | 115.9 | 119.6 | 2247 | 109.97 | 14.33 | 110.03 | 110.1 | 105.05 | 7.14 | 21.9 | 28.9 | 120.2 | 2258 | 0.27554 | 0.27443
01/24/2012 | 7:14 | 88:16 | 0:00 | 85:32 | CA | Agi | CA2 | 7 | 14.29 | 79.8 | 109.8 | 115.5 | 0.06 | 198.1 | 105.03 | 7.148 | 22 | 104.8 | 27 | 406.1 | 11.44 | 0.05 | 28.9 | 58.71 | 38.2 | 55.7 | 116.2 | 119.6 | 2259 | 110.04 | 14.32 | 109.98 | 109.9 | 104.95 | 7.091 | 22 | 28.9 | 119.5 | 2242 | 0.27459 | 0.27462
01/24/2012 | 7:19 | 88:21 | 0:00 | 85:37 | CA | Agi | CA2 | 7 | 14.31 | 79.9 | 109.9 | 115.6 | 0.03 | 200.4 | 105.03 | 7.154 | 22 | 104.7 | 26.8 | 406.1 | 11.49 | 0.05 | 28.8 | 58.76 | 38 | 55.6 | 117.3 | 120.5 | 2255 | 110.01 | 14.32 | 110 | 109.8 | 104.99 | 7.111 | 22 | 28.9 | 120.2 | 2249 | 0.27539 | 0.27449
01/24/2012 | 7:24 | 88:26 | 0:00 | 85:42 | CA | Agi | CA2 | 7 | 14.33 | 79.9 | 110.1 | 115.8 | 0.03 | 201.2 | 105.07 | 7.187 | 22 | 104.9 | 26.8 | 406.1 | 11.62 | 0.048 | 29 | 58.71 | 38.1 | 55.5 | 115.9 | 119.6 | 2261 | 110.01 | 14.32 | 110.01 | 110 | 105 | 7.114 | 22 | 28.9 | 120.3 | 2252 | 0.27592 | 0.27421
01/24/2012 | 7:29 | 88:31 | 0:00 | 85:47 | CA | Agi | CA2 | 7 | 14.33 | 79.9 | 109.8 | 115.5 | 0.06 | 197.7 | 104.97 | 7.128 | 22 | 104.8 | 26.7 | 406.1 | 11.55 | 0.051 | 29 | 58.7 | 38.1 | 55.6 | 116.3 | 119.6 | 2247 | 109.95 | 14.33 | 110 | 109.9 | 105.02 | 7.133 | 21.9 | 28.9 | 119.5 | 2255 | 0.27551 | 0.2746
01/24/2012 | 7:34 | 88:36 | 0:00 | 85:52 | CA | Agi | CA2 | 7 | 14.34 | 80 | 109.8 | 115.6 | 0.04 | 197.8 | 105.04 | 7.155 | 22 | 104.7 | 27.1 | 406.1 | 11.48 | 0.049 | 29 | 58.79 | 38.2 | 55.7 | 117.2 | 120.5 | 2255 | 110.09 | 14.34 | 109.98 | 109.8 | 104.96 | 7.097 | 21.9 | 28.9 | 120.2 | 2245 | 0.27522 | 0.27448
01/24/2012 | 7:39 | 88:41 | 0:00 | 85:57 | CA | Agi | CA2 | 7 | 14.32 | 80 | 110.1 | 115.8 | 0.04 | 200.6 | 105.02 | 7.13 | 21.8 | 104.6 | 26.9 | 405.9 | 11.5 | 0.05 | 29 | 58.83 | 38.1 | 55.8 | 115.8 | 119.7 | 2255 | 110.04 | 14.32 | 109.97 | 110.1 | 105 | 7.118 | 21.9 | 29 | 120.3 | 2253 | 0.27439 | 0.27434
01/24/2012 | 7:44 | 88:46 | 0:00 | 86:02 | CA | Agi | CA2 | 7 | 14.35 | 79.9 | 110.1 | 115.7 | 0.04 | 201.3 | 105.02 | 7.133 | 21.9 | 104.9 | 27 | 406 | 11.34 | 0.05 | 29 | 58.73 | 38 | 55.9 | 115.5 | 119.2 | 2252 | 110.04 | 14.33 | 110 | 110.1 | 105 | 7.123 | 21.9 | 28.9 | 119.5 | 2251 | 0.27487 | 0.2747
01/24/2012 | 7:49 | 88:51 | 0:00 | 86:07 | CA | Agi | CA2 | 7 | 14.31 | 79.9 | 110 | 115.7 | 0.04 | 198.6 | 104.97 | 7.116 | 21.8 | 104.7 | 26.8 | 406.1 | 11.3 | 0.05 | 28.9 | 58.59 | 37.9 | 55.8 | 117 | 120.3 | 2250 | 109.97 | 14.34 | 110.02 | 110 | 105.04 | 7.141 | 21.8 | 28.9 | 119.9 | 2258 | 0.27463 | 0.2745
01/24/2012 | 7:54 | 88:56 | 0:00 | 86:12 | CA | Agi | CA2 | 7 | 14.36 | 80 | 110.1 | 115.7 | 0.02 | 196.3 | 104.97 | 7.094 | 22 | 104.8 | 26.9 | 406 | 11.35 | 0.051 | 29 | 58.78 | 37.8 | 55.9 | 116.1 | 119.9 | 2245 | 109.98 | 14.33 | 109.99 | 110.1 | 105 | 7.12 | 21.9 | 28.9 | 120.4 | 2250 | 0.27437 | 0.27474
01/24/2012 | 7:59 | 89:01 | 0:00 | 86:17 | CA | Agi | CA2 | 7 | 14.35 | 79.9 | 109.6 | 115.3 | 0.02 | 199.7 | 105.06 | 7.152 | 21.8 | 104.9 | 26.8 | 406.1 | 11.67 | 0.05 | 28.8 | 58.71 | 37.6 | 55.8 | 115.4 | 119.2 | 2259 | 109.98 | 14.34 | 109.99 | 109.8 | 104.97 | 7.1 | 21.8 | 28.9 | 119.4 | 2244 | 0.2749 | 0.2747
01/24/2012 | 8:04 | 89:06 | 0:00 | 86:22 | CA | Agi | CA2 | 7 | 14.32 | 80 | 109.8 | 115.6 | 0.03 | 200.4 | 104.95 | 7.087 | 22 | 105 | 27.2 | 406.1 | 11.61 | 0.05 | 28.8 | 58.72 | 37.6 | 56 | 117.4 | 120.3 | 2244 | 110 | 14.34 | 110 | 109.7 | 105.01 | 7.125 | 21.9 | 28.9 | 119.9 | 2254 | 0.27417 | 0.27442
01/24/2012 | 8:09 | 89:11 | 0:00 | 86:27 | CA | Agi | CA2 | 7 | 14.32 | 80 | 110.1 | 115.8 | 0.01 | 199.7 | 104.96 | 7.093 | 21.9 | 105.1 | 26.7 | 406.1 | 11.54 | 0.05 | 28.8 | 58.84 | 37.5 | 55.8 | 115.9 | 119.7 | 2241 | 109.98 | 14.33 | 109.98 | 110.1 | 104.99 | 7.115 | 22 | 28.8 | 120.4 | 2249 | 0.27482 | 0.27469
01/24/2012 | 8:14 | 89:16 | 0:00 | 86:32 | CA | Agi | CA2 | 7 | 14.33 | 80 | 110 | 115.7 | 0.05 | 199.8 | 105.01 | 7.163 | 22 | 104.6 | 27.2 | 406.1 | 11.57 | 0.049 | 28.8 | 58.76 | 37.7 | 56 | 115.9 | 119.4 | 2254 | 109.95 | 14.33 | 110.02 | 110 | 105.01 | 7.115 | 21.9 | 28.8 | 119.3 | 2250 | 0.27601 | 0.27447
01/24/2012 | 8:19 | 89:21 | 0:00 | 86:37 | CA | Agi | CA2 | 7 | 14.35 | 79.8 | 110 | 115.7 | 0.06 | 197.2 | 105.01 | 7.137 | 21.8 | 104.7 | 27 | 406 | 11.69 | 0.05 | 28.9 | 58.72 | 37.8 | 55.9 | 117.3 | 120.3 | 2256 | 109.97 | 14.33 | 110 | 110 | 105.02 | 7.131 | 21.9 | 28.9 | 120 | 2252 | 0.27471 | 0.27489
01/24/2012 | 8:24 | 89:26 | 0:00 | 86:42 | CA | Agi | CA2 | 7 | 14.32 | 79.9 | 110.1 | 115.8 | 0.05 | 196.9 | 104.92 | 7.082 | 22 | 105.1 | 26.8 | 406.2 | 11.62 | 0.053 | 29 | 58.89 | 37.9 | 55.9 | 116.2 | 119.8 | 2235 | 109.97 | 14.33 | 110 | 110 | 105.01 | 7.123 | 21.9 | 28.9 | 120.3 | 2252 | 0.27515 | 0.27458
01/24/2012 | 8:29 | 89:31 | 0:00 | 86:47 | CA | Agi | CA2 | 7 | 14.32 | 79.9 | 109.7 | 115.4 | 0.04 | 200.3 | 105.01 | 7.139 | 22 | 104.8 | 26.7 | 406.1 | 11.48 | 0.048 | 29 | 58.78 | 38.1 | 56 | 115.7 | 119.3 | 2251 | 110.04 | 14.33 | 110 | 109.8 | 105 | 7.112 | 22 | 29 | 119.5 | 2250 | 0.27522 | 0.2744
01/24/2012 | 8:34 | 89:36 | 0:00 | 86:52 | CA | Agi | CA2 | 7 | 14.36 | 79.9 | 109.8 | 115.6 | 0.04 | 195.3 | 105.05 | 7.177 | 22 | 104.8 | 27 | 406 | 11.67 | 0.049 | 29.1 | 58.7 | 38.2 | 56 | 117.3 | 120.4 | 2261 | 110.02 | 14.32 | 109.99 | 109.7 | 105 | 7.114 | 22 | 29 | 119.9 | 2251 | 0.27551 | 0.27438
01/24/2012 | 8:39 | 89:41 | 0:00 | 86:57 | CA | Agi | CA2 | 7 | 14.34 | 79.9 | 110.1 | 115.8 | 0.03 | 201.2 | 104.95 | 7.117 | 22 | 105.1 | 27.1 | 406.1 | 11.56 | 0.051 | 28.8 | 58.76 | 38.4 | 56.1 | 116.3 | 120 | 2243 | 109.91 | 14.33 | 110.01 | 110 | 105.02 | 7.132 | 21.9 | 28.9 | 120.5 | 2255 | 0.27568 | 0.27454
01/24/2012 | 8:44 | 89:46 | 0:00 | 87:02 | CA | Agi | CA2 | 7 | 14.34 | 80 | 109.8 | 115.5 | 0.03 | 198.9 | 104.95 | 7.112 | 21.7 | 104.8 | 27 | 406.1 | 11.51 | 0.053 | 28.7 | 58.81 | 38.5 | 56.1 | 115.5 | 119.4 | 2241 | 110 | 14.33 | 109.99 | 110.1 | 104.98 | 7.111 | 22 | 28.8 | 119.6 | 2249 | 0.2755 | 0.27451
01/24/2012 | 8:49 | 89:51 | 0:00 | 87:07 | CA | Agi | CA2 | 7 | 14.33 | 79.9 | 109.8 | 115.6 | 0.03 | 197.3 | 105.04 | 7.143 | 22 | 105 | 27 | 406.1 | 11.72 | 0.047 | 29 | 58.74 | 38.5 | 56.2 | 117 | 120.2 | 2259 | 110.02 | 14.34 | 110.02 | 109.9 | 105 | 7.112 | 22 | 29 | 119.7 | 2250 | 0.27445 | 0.27435
01/24/2012 | 8:54 | 89:56 | 0:00 | 87:12 | CA | Agi | CA2 | 7 | 14.33 | 79.9 | 110 | 115.7 | 0.04 | 199.1 | 104.96 | 7.123 | 22 | 104.9 | 27 | 406.1 | 11.38 | 0.052 | 28.9 | 58.77 | 38.5 | 56.1 | 117.3 | 120.5 | 2243 | 109.97 | 14.33 | 110 | 109.9 | 104.99 | 7.118 | 21.9 | 28.9 | 120.4 | 2251 | 0.27576 | 0.27451
01/24/2012 | 8:59 | 90:01 | 0:00 | 87:17 | CA | Agi | CA2 | 7 | 14.35 | 79.9 | 110.1 | 115.7 | 0.04 | 199.5 | 104.94 | 7.09 | 22.1 | 104.7 | 26.6 | 406 | 11.44 | 0.051 | 29 | 58.86 | 38.5 | 56.1 | 116 | 119.7 | 2238 | 109.97 | 14.34 | 110.01 | 110 | 105.01 | 7.119 | 21.9 | 28.8 | 120 | 2252 | 0.2751 | 0.2744
01/24/2012 | 9:04 | 90:06 | 0:00 | 87:22 | CA | Agi | CA2 | 7 | 14.34 | 80 | 109.7 | 115.5 | 0.05 | 197.8 | 105 | 7.157 | 22 | 104.6 | 27 | 406 | 11.36 | 0.05 | 29 | 58.72 | 38.6 | 56.2 | 116.1 | 119.5 | 2252 | 110.02 | 14.32 | 110.02 | 109.8 | 105 | 7.119 | 21.9 | 29 | 119.5 | 2250 | 0.27584 | 0.27462
01/24/2012 | 9:09 | 90:11 | 0:00 | 87:27 | CA | Agi | CA2 | 7 | 14.33 | 79.8 | 109.8 | 115.6 | 0.03 | 199.6 | 105.02 | 7.143 | 21.7 | 104.8 | 27.1 | 406 | 11.27 | 0.05 | 28.8 | 58.73 | 38.8 | 56.2 | 117.2 | 120.4 | 2250 | 110.04 | 14.34 | 110 | 109.8 | 104.99 | 7.113 | 22 | 28.9 | 120.1 | 2249 | 0.2755 | 0.27456
01/24/2012 | 9:14 | 90:16 | 0:00 | 87:32 | CA | Agi | CA2 | 7 | 14.34 | 79.9 | 110 | 115.7 | 0.04 | 200.3 | 105.01 | 7.15 | 22 | 104.9 | 26.8 | 406 | 11.3 | 0.049 | 28.9 | 58.71 | 38.8 | 56.3 | 115.6 | 119.5 | 2254 | 110 | 14.34 | 109.99 | 110.1 | 104.99 | 7.11 | 22 | 28.9 | 120.3 | 2249 | 0.27538 | 0.27447
01/24/2012 | 9:19 | 90:21 | 0:00 | 87:37 | CA | Agi | CA2 | 7 | 14.32 | 79.8 | 109.7 | 115.4 | 0.03 | 201.3 | 105.04 | 7.161 | 22 | 104.7 | 27.1 | 406 | 11.47 | 0.048 | 29 | 58.58 | 39 | 56.3 | 116.8 | 119.8 | 2264 | 109.98 | 14.33 | 110.01 | 109.8 | 104.99 | 7.115 | 21.9 | 28.9 | 119.3 | 2250 | 0.27463 | 0.27449
01/24/2012 | 9:24 | 90:26 | 0:00 | 87:42 | CA | Agi | CA2 | 7 | 14.33 | 79.9 | 110 | 115.7 | 0.02 | 198.8 | 105.02 | 7.145 | 22 | 104.8 | 26.8 | 406 | 11.51 | 0.05 | 28.8 | 58.7 | 38.8 | 56.2 | 117.6 | 120.6 | 2257 | 110.05 | 14.34 | 109.98 | 109.8 | 104.98 | 7.107 | 22 | 29 | 120.3 | 2246 | 0.2747 | 0.27475
01/24/2012 | 9:29 | 90:31 | 0:00 | 87:47 | CA | Agi | CA2 | 7 | 14.33 | 79.9 | 110.1 | 115.8 | 0.04 | 200.5 | 105.03 | 7.153 | 22 | 104.9 | 26.8 | 406 | 11.49 | 0.048 | 28.9 | 58.82 | 39.1 | 56.5 | 115.7 | 119.6 | 2255 | 110.02 | 14.33 | 109.98 | 110.1 | 104.98 | 7.106 | 22 | 28.9 | 120.2 | 2249 | 0.27532 | 0.27434
01/24/2012 | 9:34 | 90:36 | 0:00 | 87:52 | CA | Agi | CA2 | 7 | 14.3 | 80 | 109.7 | 115.5 | 0.04 | 200.6 | 105.01 | 7.158 | 22 | 104.7 | 26.9 | 406.1 | 11.63 | 0.049 | 29 | 58.79 | 39.1 | 56.2 | 116.5 | 119.6 | 2253 | 110.04 | 14.33 | 110 | 109.9 | 104.99 | 7.113 | 21.9 | 29 | 119.4 | 2250 | 0.27571 | 0.27444
01/24/2012 | 9:39 | 90:41 | 0:00 | 87:57 | CA | Agi | CA2 | 7 | 14.32 | 80 | 109.9 | 115.6 | 0.03 | 199.2 | 104.99 | 7.105 | 22 | 104.7 | 27 | 406.1 | 11.6 | 0.049 | 29 | 58.77 | 39.1 | 56.2 | 117.6 | 120.6 | 2248 | 109.97 | 14.33 | 110.01 | 109.7 | 105 | 7.115 | 22 | 29 | 120.2 | 2250 | 0.27445 | 0.27449
01/24/2012 | 9:44 | 90:46 | 0:00 | 88:02 | CA | Agi | CA2 | 7 | 14.3 | 80 | 110.1 | 115.8 | 0.03 | 197.1 | 105 | 7.08 | 22 | 104.8 | 27 | 406.2 | 11.62 | 0.05 | 28.8 | 58.78 | 39.3 | 56.3 | 116 | 119.7 | 2249 | 110.02 | 14.33 | 110 | 110 | 105 | 7.113 | 22 | 28.9 | 120.2 | 2250 | 0.27324 | 0.27444
01/24/2012 | 9:49 | 90:51 | 0:00 | 88:07 | CA | Agi | CA2 | 7 | 14.34 | 79.9 | 109.8 | 115.5 | 0.02 | 199.8 | 104.99 | 7.114 | 21.8 | 104.8 | 27 | 406 | 11.68 | 0.05 | 28.9 | 58.76 | 39.3 | 56.3 | 115.7 | 119.3 | 2248 | 109.97 | 14.33 | 110.01 | 110 | 105 | 7.114 | 22 | 28.9 | 119.5 | 2249 | 0.2748 | 0.27458
01/24/2012 | 9:54 | 90:56 | 0:00 | 88:12 | CA | Agi | CA2 | 7 | 14.31 | 79.8 | 109.7 | 115.5 | 0.06 | 197.1 | 105 | 7.098 | 22 | 105 | 27 | 406.1 | 11.71 | 0.051 | 28.9 | 58.76 | 39.4 | 56.4 | 117 | 120.2 | 2245 | 110 | 14.33 | 110.01 | 109.8 | 105.01 | 7.122 | 22 | 29 | 119.9 | 2252 | 0.27447 | 0.27452
01/24/2012 | 9:59 | 91:01 | 0:00 | 88:17 | CA | Agi | CA2 | 7 | 14.36 | 79.9 | 109.9 | 115.6 | 0.02 | 196.5 | 104.99 | 7.124 | 22 | 104.7 | 27 | 406 | 11.64 | 0.05 | 28.8 | 58.82 | 39.3 | 56.3 | 117.1 | 120.5 | 2242 | 110.05 | 14.33 | 109.99 | 109.8 | 105 | 7.112 | 21.9 | 28.8 | 120.3 | 2250 | 0.27572 | 0.27443
01/24/2012 | 10:04 | 91:06 | 0:00 | 88:22 | CA | Agi | CA2 | 7 | 14.32 | 79.9 | 109.8 | 115.5 | 0.02 | 199 | 104.99 | 7.098 | 22 | 104.7 | 26.7 | 406 | 11.62 | 0.051 | 28.9 | 58.71 | 39.3 | 56.4 | 115.8 | 119.5 | 2247 | 109.97 | 14.33 | 110.01 | 109.9 | 105 | 7.124 | 22 | 28.9 | 120 | 2250 | 0.2743 | 0.27484
01/24/2012 | 10:09 | 91:11 | 0:00 | 88:27 | CA | Agi | CA2 | 7 | 14.32 | 79.9 | 109.8 | 115.5 | 0.04 | 200.9 | 104.97 | 7.092 | 21.8 | 104.6 | 27.1 | 406 | 11.42 | 0.051 | 28.8 | 58.73 | 39.4 | 56.4 | 116.1 | 119.6 | 2244 | 110.02 | 14.32 | 109.99 | 109.8 | 105 | 7.132 | 21.8 | 28.9 | 119.5 | 2252 | 0.27431 | 0.27495
01/24/2012 | 10:14 | 91:16 | 0:00 | 88:32 | CA | Agi | CA2 | 7 | 14.34 | 79.8 | 110 | 115.7 | 0.03 | 200.2 | 105.03 | 7.14 | 21.8 | 104.8 | 26.8 | 406.1 | 11.43 | 0.049 | 28.8 | 58.66 | 39.3 | 56.4 | 117.1 | 120.3 | 2255 | 110.04 | 14.33 | 109.99 | 109.9 | 105 | 7.114 | 22 | 28.9 | 120.1 | 2249 | 0.27477 | 0.27463
01/24/2012 | 10:19 | 91:21 | 0:00 | 88:37 | CA | Agi | CA2 | 7 | 14.32 | 79.9 | 110.1 | 115.8 | 0.02 | 198.7 | 104.97 | 7.11 | 21.8 | 104.7 | 27 | 406.1 | 11.42 | 0.051 | 28.9 | 58.76 | 39.4 | 56.3 | 116.2 | 120.1 | 2245 | 110.01 | 14.33 | 110.01 | 110.1 | 105 | 7.114 | 21.9 | 28.9 | 120.4 | 2250 | 0.27491 | 0.27445
01/24/2012 | 10:24 | 91:26 | 0:00 | 88:42 | CA | Agi | CA2 | 7 | 14.32 | 79.8 | 109.8 | 115.5 | 0.04 | 200.3 | 104.99 | 7.094 | 21.8 | 104.7 | 26.8 | 406.1 | 11.33 | 0.05 | 28.8 | 58.71 | 39.4 | 56.3 | 115.4 | 119.3 | 2245 | 109.9 | 14.34 | 110.01 | 110 | 104.98 | 7.102 | 21.9 | 28.9 | 119.7 | 2246 | 0.27457 | 0.27448
01/24/2012 | 10:29 | 91:31 | 0:00 | 88:47 | CA | Agi | CA2 | 7 | 14.34 | 79.9 | 109.8 | 115.5 | 0.03 | 195.7 | 105 | 7.129 | 22 | 104.8 | 27 | 406.1 | 11.41 | 0.049 | 28.9 | 58.69 | 39.4 | 56.3 | 117.4 | 120.4 | 2252 | 109.98 | 14.34 | 110 | 109.7 | 105 | 7.116 | 21.9 | 28.8 | 119.7 | 2250 | 0.27486 | 0.27456
01/24/2012 | 10:34 | 91:36 | 0:00 | 88:52 | CA | Agi | CA2 | 7 | 14.34 | 79.8 | 110.2 | 116 | 0.04 | 196.1 | 105.04 | 7.159 | 22 | 104.6 | 27 | 406 | 11.37 | 0.049 | 29 | 58.6 | 39.3 | 56.4 | 116.1 | 120 | 2260 | 110 | 14.33 | 109.99 | 110 | 104.99 | 7.094 | 22 | 28.9 | 120.5 | 2246 | 0.27499 | 0.27422
01/24/2012 | 10:39 | 91:41 | 0:00 | 88:57 | CA | Agi | CA2 | 7 | 14.33 | 79.9 | 109.8 | 115.5 | 0.03 | 200.5 | 104.95 | 7.081 | 22 | 104.7 | 26.9 | 406.1 | 11.58 | 0.051 | 28.8 | 58.85 | 39.3 | 56.4 | 115.2 | 119.2 | 2239 | 110.02 | 14.34 | 109.99 | 110 | 105 | 7.109 | 22 | 29 | 119.5 | 2246 | 0.2745 | 0.2748
01/24/2012 | 10:44 | 91:46 | 0:00 | 89:02 | CA | Agi | CA2 | 7 | 14.28 | 80 | 109.8 | 115.6 | 0.01 | 196.8 | 104.97 | 7.149 | 22 | 104.5 | 27 | 406.1 | 11.58 | 0.05 | 28.9 | 58.74 | 39.4 | 56.5 | 117.3 | 120.5 | 2246 | 109.97 | 14.33 | 110.02 | 109.8 | 105.02 | 7.127 | 22 | 28.9 | 119.9 | 2255 | 0.2764 | 0.27432
01/24/2012 | 10:49 | 91:51 | 0:00 | 89:07 | CA | Agi | CA2 | 7 | 14.37 | 79.8 | 110 | 115.6 | 0.01 | 201.3 | 105.03 | 7.157 | 22 | 104.7 | 26.9 | 406 | 11.67 | 0.049 | 28.8 | 58.79 | 39.3 | 56.5 | 116 | 119.8 | 2256 | 110.07 | 14.32 | 110.04 | 109.9 | 105.02 | 7.126 | 21.9 | 28.9 | 120.4 | 2255 | 0.27523 | 0.27423
01/24/2012 | 10:54 | 91:56 | 0:00 | 89:12 | CA | Agi | CA2 | 7 | 14.31 | 79.8 | 109.8 | 115.5 | 0.02 | 201.1 | 104.95 | 7.107 | 22 | 105 | 27 | 406 | 11.63 | 0.052 | 28.8 | 58.83 | 39.3 | 56.5 | 115.5 | 119.3 | 2242 | 110.05 | 14.33 | 110.02 | 109.8 | 105.04 | 7.147 | 22 | 28.8 | 119.5 | 2259 | 0.27506 | 0.2746
01/24/2012 | 10:59 | 92:01 | 0:00 | 89:17 | CA | Agi | CA2 | 7 | 14.36 | 80 | 109.8 | 115.5 | 0.01 | 201 | 105.02 | 7.132 | 22 | 104.9 | 26.9 | 405.9 | 11.67 | 0.049 | 28.9 | 58.71 | 39.3 | 56.5 | 117.1 | 120.3 | 2253 | 110 | 14.34 | 110.03 | 109.8 | 105 | 7.12 | 22 | 29 | 119.9 | 2253 | 0.27481 | 0.27427
01/24/2012 | 11:04 | 92:06 | 0:00 | 89:22 | CA | Agi | CA2 | 7 | 14.32 | 79.9 | 110.1 | 115.8 | 0.03 | 197.5 | 105.05 | 7.156 | 22 | 104.5 | 27 | 405.9 | 11.78 | 0.046 | 28.9 | 58.77 | 39.3 | 56.6 | 116.5 | 120.2 | 2260 | 110.08 | 14.35 | 109.98 | 109.9 | 105.01 | 7.123 | 21.9 | 28.9 | 120.4 | 2251 | 0.27468 | 0.27475
01/24/2012 | 11:09 | 92:11 | 0:00 | 89:27 | CA | Agi | CA2 | 7 | 14.35 | 79.8 | 110 | 115.7 | 0.04 | 197.8 | 104.95 | 7.093 | 21.8 | 104.7 | 27 | 406 | 11.5 | 0.051 | 28.8 | 58.81 | 39.2 | 56.5 | 115.5 | 119.3 | 2242 | 109.98 | 14.33 | 109.96 | 110.1 | 104.96 | 7.091 | 22 | 28.8 | 119.7 | 2243 | 0.2747 | 0.27455
01/24/2012 | 11:14 | 92:16 | 0:00 | 89:32 | CA | Agi | CA2 | 7 | 14.29 | 79.8 | 110 | 115.7 | 0.01 | 200.7 | 104.97 | 7.08 | 22 | 104.7 | 27.1 | 406 | 11.54 | 0.05 | 29 | 58.72 | 39.4 | 56.6 | 117 | 120.2 | 2246 | 109.97 | 14.34 | 110.03 | 110 | 104.99 | 7.114 | 21.9 | 28.9 | 119.6 | 2249 | 0.27373 | 0.27453
01/24/2012 | 11:19 | 92:21 | 0:00 | 89:37 | CA | Agi | CA2 | 7 | 14.32 | 79.8 | 109.8 | 115.6 | 0.02 | 200.3 | 105.05 | 7.145 | 21.8 | 104.7 | 26.8 | 406 | 11.46 | 0.048 | 28.9 | 58.66 | 39.3 | 56.5 | 117.2 | 120.5 | 2258 | 110.04 | 14.34 | 109.97 | 110 | 104.96 | 7.085 | 21.9 | 29 | 120.4 | 2243 | 0.2746 | 0.27429
01/24/2012 | 11:24 | 92:26 | 0:00 | 89:42 | CA | Agi | CA2 | 7 | 14.33 | 79.8 | 109.7 | 115.5 | 0.02 | 197.9 | 104.95 | 7.101 | 21.8 | 104.8 | 27.1 | 405.9 | 11.41 | 0.051 | 28.9 | 58.77 | 39.3 | 56.6 | 115.7 | 119.5 | 2242 | 109.98 | 14.33 | 110.02 | 109.8 | 105 | 7.11 | 21.9 | 28.9 | 120 | 2250 | 0.27501 | 0.27428
01/24/2012 | 11:29 | 92:31 | 0:00 | 89:47 | CA | Agi | CA2 | 7 | 14.29 | 80 | 109.6 | 115.3 | 0.03 | 200.8 | 104.96 | 7.093 | 21.8 | 104.7 | 26.9 | 406 | 11.4 | 0.051 | 28.8 | 58.71 | 39.2 | 56.6 | 115.8 | 119.5 | 2246 | 109.98 | 14.33 | 110.02 | 109.7 | 105 | 7.126 | 22 | 28.9 | 119.5 | 2252 | 0.27421 | 0.27465
01/24/2012 | 11:34 | 92:36 | 0:00 | 89:52 | CA | Agi | CA2 | 7 | 14.36 | 79.9 | 110 | 115.7 | 0.03 | 198.2 | 104.96 | 7.15 | 22 | 104.8 | 27 | 406 | 11.37 | 0.05 | 28.8 | 58.69 | 39 | 56.6 | 117.1 | 120.5 | 2244 | 110.04 | 14.33 | 110 | 109.8 | 104.95 | 7.098 | 21.9 | 28.8 | 120 | 2244 | 0.27651 | 0.27459
01/24/2012 | 11:39 | 92:41 | 0:00 | 89:57 | CA | Agi | CA2 | 7 | 14.32 | 79.9 | 110 | 115.6 | 0.02 | 198 | 105.03 | 7.093 | 21.8 | 104.9 | 27.1 | 406 | 11.59 | 0.05 | 28.9 | 58.79 | 38.8 | 56.5 | 115.8 | 119.8 | 2255 | 110.01 | 14.34 | 110 | 110 | 104.94 | 7.08 | 21.9 | 28.9 | 120.4 | 2241 | 0.27304 | 0.27426
01/24/2012 | 11:44 | 92:46 | 0:00 | 90:02 | CA | Agi | CA2 | 7 | 14.32 | 80 | 109.7 | 115.5 | 0.02 | 201.5 | 104.95 | 7.085 | 22 | 104.9 | 27 | 406 | 11.55 | 0.051 | 29 | 58.84 | 38.7 | 56.6 | 115.4 | 119.2 | 2242 | 110.02 | 14.34 | 110.04 | 109.8 | 105.04 | 7.137 | 22 | 29 | 119.5 | 2259 | 0.27429 | 0.27417
01/24/2012 | 11:49 | 92:51 | 0:00 | 90:07 | CA | Agi | CA2 | 7 | 14.33 | 79.8 | 109.8 | 115.6 | 0.03 | 199.3 | 104.99 | 7.133 | 21.8 | 104.8 | 26.8 | 405.9 | 11.62 | 0.05 | 28.8 | 58.62 | 38.5 | 56.5 | 117.1 | 120.5 | 2251 | 109.97 | 14.33 | 110 | 109.8 | 104.95 | 7.087 | 21.9 | 28.9 | 119.9 | 2243 | 0.27517 | 0.27429
01/24/2012 | 11:54 | 92:56 | 0:00 | 90:12 | CA | Agi | CA2 | 7 | 14.36 | 79.9 | 110.1 | 115.8 | 0.04 | 200.4 | 105.04 | 7.171 | 21.8 | 104.9 | 26.9 | 406 | 11.64 | 0.05 | 28.9 | 58.63 | 38.3 | 56.5 | 115.6 | 119.6 | 2257 | 109.94 | 14.33 | 109.96 | 110.1 | 104.99 | 7.105 | 21.9 | 28.9 | 120.4 | 2249 | 0.27597 | 0.27435
01/24/2012 | 11:59 | 93:01 | 0:00 | 90:17 | CA | Agi | CA2 | 7 | 14.32 | 79.9 | 109.8 | 115.4 | 0.02 | 200.4 | 105.07 | 7.172 | 21.8 | 104.9 | 26.8 | 406.1 | 11.62 | 0.048 | 29 | 58.58 | 38.2 | 56.5 | 116 | 119.5 | 2265 | 110.02 | 14.34 | 109.98 | 110 | 105 | 7.114 | 21.9 | 29 | 119.3 | 2251 | 0.27483 | 0.27441
01/24/2012 | 12:04 | 93:06 | 0:00 | 90:22 | CA | Agi | CA2 | 7 | 14.37 | 79.8 | 110 | 115.6 | 0.01 | 198.1 | 104.93 | 7.086 | 22 | 104.9 | 26.8 | 406 | 11.63 | 0.051 | 28.8 | 58.81 | 38.1 | 56.5 | 117.4 | 120.6 | 2240 | 110.05 | 14.34 | 109.98 | 109.8 | 104.94 | 7.075 | 21.9 | 28.9 | 120.1 | 2241 | 0.2745 | 0.27412
01/24/2012 | 12:09 | 93:11 | 0:00 | 90:27 | CA | Agi | CA2 | 7 | 14.37 | 79.9 | 110 | 115.6 | 0.04 | 199.3 | 104.96 | 7.131 | 21.9 | 105.1 | 27 | 406 | 11.5 | 0.052 | 28.8 | 58.76 | 37.8 | 56.3 | 115.8 | 119.6 | 2244 | 109.97 | 14.32 | 110.03 | 110 | 105.01 | 7.109 | 21.9 | 28.8 | 120.2 | 2252 | 0.27595 | 0.27397
01/24/2012 | 12:14 | 93:16 | 0:00 | 90:32 | CA | Agi | CA2 | 7 | 14.32 | 79.9 | 109.8 | 115.5 | 0.02 | 201.2 | 104.95 | 7.105 | 21.8 | 105 | 26.9 | 406.2 | 11.42 | 0.051 | 28.8 | 58.75 | 37.7 | 56.3 | 115.7 | 119.3 | 2243 | 109.95 | 14.34 | 110.03 | 110 | 105.01 | 7.125 | 21.9 | 28.9 | 119.5 | 2253 | 0.27511 | 0.27446
01/24/2012 | 12:19 | 93:21 | 0:00 | 90:37 | CA | Agi | CA2 | 7 | 14.37 | 79.9 | 110 | 115.6 | 0.03 | 198.3 | 105.05 | 7.16 | 22 | 104.9 | 27 | 406.1 | 11.45 | 0.048 | 29 | 58.73 | 37.6 | 56.3 | 117.1 | 120.3 | 2260 | 110.07 | 14.33 | 110.03 | 109.8 | 105.04 | 7.139 | 21.9 | 29 | 119.9 | 2259 | 0.27486 | 0.27427
01/24/2012 | 12:24 | 93:26 | 0:00 | 90:42 | CA | Agi | CA2 | 7 | 14.34 | 79.8 | 110.1 | 115.8 | 0.01 | 200.4 | 105.05 | 7.176 | 22 | 105 | 26.9 | 406.2 | 11.4 | 0.048 | 28.9 | 58.71 | 37.5 | 56.2 | 116.3 | 120.1 | 2258 | 110.07 | 14.33 | 109.99 | 110 | 105.03 | 7.136 | 21.9 | 28.9 | 120.4 | 2258 | 0.27572 | 0.27438
01/24/2012 | 12:29 | 93:31 | 0:00 | 90:47 | CA | Agi | CA2 | 7 | 14.32 | 79.9 | 110 | 115.6 | 0.01 | 201.2 | 105.04 | 7.155 | 21.8 | 104.9 | 27 | 406.1 | 11.42 | 0.047 | 28.9 | 58.63 | 37.3 | 56.3 | 115.6 | 119.5 | 2263 | 110.01 | 14.34 | 109.98 | 110 | 105.03 | 7.147 | 21.9 | 28.9 | 119.7 | 2258 | 0.27445 | 0.27483
01/24/2012 | 12:34 | 93:36 | 0:00 | 90:52 | CA | Agi | CA2 | 7 | 14.35 | 79.8 | 109.8 | 115.6 | 0.03 | 198.7 | 104.91 | 7.088 | 22 | 105 | 26.8 | 406.1 | 11.59 | 0.054 | 29 | 58.86 | 37.2 | 56.2 | 117 | 120.2 | 2235 | 109.89 | 14.34 | 109.99 | 109.9 | 105.02 | 7.128 | 22 | 29 | 119.7 | 2255 | 0.27559 | 0.27443
01/24/2012 | 12:39 | 93:41 | 0:00 | 90:57 | CA | Agi | CA2 | 7 | 14.36 | 80 | 110 | 115.7 | 0.02 | 200.8 | 105.08 | 7.174 | 22 | 104.9 | 27 | 405.9 | 11.52 | 0.046 | 28.9 | 58.65 | 37.2 | 56.3 | 117.3 | 120.6 | 2268 | 110.02 | 14.33 | 110.03 | 110 | 105.03 | 7.13 | 22 | 28.9 | 120.4 | 2256 | 0.27455 | 0.27429
01/24/2012 | 12:44 | 93:46 | 0:00 | 91:02 | CA | Agi | CA2 | 7 | 14.31 | 79.9 | 109.8 | 115.5 | 0.02 | 200.9 | 105.03 | 7.168 | 21.8 | 104.8 | 27 | 406 | 11.58 | 0.047 | 28.8 | 58.57 | 37.1 | 56.2 | 115.5 | 119.3 | 2261 | 109.95 | 14.33 | 109.98 | 110 | 105 | 7.118 | 21.9 | 28.9 | 119.9 | 2251 | 0.27534 | 0.27456
01/24/2012 | 12:49 | 93:51 | 0:00 | 91:07 | CA | Agi | CA2 | 7 | 14.34 | 79.8 | 109.7 | 115.4 | 0.02 | 200 | 104.94 | 7.12 | 22 | 105.2 | 27 | 406.1 | 11.63 | 0.051 | 29 | 58.81 | 37.1 | 56.2 | 117.1 | 120.1 | 2241 | 109.97 | 14.33 | 109.99 | 109.7 | 104.98 | 7.102 | 22 | 28.9 | 119.5 | 2248 | 0.27589 | 0.27429
01/24/2012 | 12:54 | 93:56 | 0:00 | 91:12 | CA | Agi | CA2 | 7 | 14.32 | 79.9 | 110.1 | 115.8 | 0.04 | 197.2 | 104.92 | 7.069 | 22 | 105 | 27 | 406 | 11.64 | 0.051 | 28.9 | 58.92 | 36.9 | 56.1 | 117.6 | 120.6 | 2237 | 110.04 | 14.33 | 110 | 109.9 | 104.97 | 7.096 | 21.9 | 28.9 | 120.4 | 2245 | 0.27423 | 0.27439
01/24/2012 | 12:59 | 94:01 | 0:00 | 91:17 | CA | Agi | CA2 | 7 | 14.34 | 79.9 | 109.8 | 115.5 | 0.02 | 201.8 | 105.08 | 7.204 | 22 | 105.1 | 27 | 406.1 | 11.65 | 0.047 | 29 | 58.69 | 37 | 56.2 | 115.6 | 119.4 | 2265 | 110.01 | 14.35 | 110.01 | 110 | 105.01 | 7.12 | 22 | 28.9 | 120 | 2253 | 0.27609 | 0.27432
01/24/2012 | 13:04 | 94:06 | 0:00 | 91:22 | CA | Agi | CA2 | 7 | 14.36 | 80 | 109.8 | 115.6 | 0.03 | 199.5 | 104.9 | 7.092 | 22.1 | 105.2 | 26.8 | 406.1 | 11.55 | 0.051 | 29 | 58.8 | 36.7 | 56 | 117.2 | 120.2 | 2238 | 109.97 | 14.34 | 109.98 | 109.7 | 104.98 | 7.101 | 21.9 | 28.9 | 119.5 | 2247 | 0.27517 | 0.27439
01/24/2012 | 13:09 | 94:11 | 0:00 | 91:27 | CA | Agi | CA2 | 7 | 14.33 | 79.9 | 110.1 | 115.7 | 0.01 | 199.8 | 104.95 | 7.07 | 22 | 105 | 27 | 406.2 | 11.67 | 0.052 | 28.9 | 59.1 | 36.7 | 56 | 117.5 | 120.6 | 2237 | 110.05 | 14.34 | 110 | 109.9 | 104.99 | 7.1 | 22 | 28.9 | 120.4 | 2248 | 0.27424 | 0.27418
01/24/2012 | 13:14 | 94:16 | 0:00 | 91:32 | CA | Agi | CA2 | 7 | 14.32 | 79.9 | 110.1 | 115.7 | 0.02 | 201.3 | 104.96 | 7.105 | 22 | 105 | 26.9 | 406.1 | 11.63 | 0.051 | 29 | 58.93 | 36.8 | 56.1 | 115.5 | 119.4 | 2242 | 110 | 14.33 | 110 | 110.1 | 105 | 7.111 | 22 | 29 | 119.9 | 2250 | 0.27511 | 0.27436
01/24/2012 | 13:19 | 94:21 | 0:00 | 91:37 | CA | Agi | CA2 | 7 | 14.34 | 80 | 109.7 | 115.5 | 0.02 | 201.3 | 105.01 | 7.15 | 21.8 | 105.1 | 27 | 406 | 11.52 | 0.049 | 28.8 | 58.7 | 36.6 | 56 | 117 | 120.2 | 2256 | 110.01 | 14.34 | 110.01 | 109.9 | 105.01 | 7.127 | 21.9 | 28.8 | 119.5 | 2253 | 0.27511 | 0.27459
01/24/2012 | 13:24 | 94:26 | 0:00 | 91:42 | CA | Agi | CA2 | 7 | 14.35 | 79.8 | 110 | 115.7 | 0.02 | 200.4 | 105.06 | 7.18 | 22 | 104.9 | 27 | 406 | 11.38 | 0.048 | 28.9 | 58.73 | 36.7 | 56 | 116.8 | 120.3 | 2261 | 110.02 | 14.33 | 110.02 | 109.9 | 105 | 7.112 | 22 | 28.9 | 120.5 | 2250 | 0.27563 | 0.27435
01/24/2012 | 13:29 | 94:31 | 0:00 | 91:47 | CA | Agi | CA2 | 7 | 14.35 | 79.9 | 109.8 | 115.5 | 0.01 | 202.1 | 105.04 | 7.118 | 22 | 104.9 | 27 | 406.1 | 11.35 | 0.051 | 28.9 | 58.9 | 36.6 | 56 | 115.5 | 119.2 | 2255 | 110.09 | 14.32 | 110 | 109.9 | 104.99 | 7.109 | 21.8 | 28.8 | 119.6 | 2249 | 0.2738 | 0.27441
01/24/2012 | 13:34 | 94:36 | 0:00 | 91:52 | CA | Agi | CA2 | 7 | 14.34 | 80 | 109.8 | 115.6 | 0.03 | 197.7 | 104.95 | 7.09 | 21.8 | 105.1 | 26.9 | 406.3 | 11.36 | 0.052 | 28.9 | 58.86 | 36.5 | 55.8 | 117.2 | 120.2 | 2241 | 109.98 | 14.34 | 109.99 | 109.8 | 104.99 | 7.102 | 22 | 28.9 | 119.7 | 2247 | 0.2747 | 0.27441
01/24/2012 | 13:39 | 94:41 | 0:00 | 91:57 | CA | Agi | CA2 | 7 | 14.31 | 79.9 | 110 | 115.7 | 0.04 | 196.2 | 105 | 7.136 | 21.8 | 105 | 27 | 406 | 11.38 | 0.051 | 28.9 | 58.81 | 36.6 | 55.8 | 116 | 119.9 | 2253 | 110.05 | 14.33 | 109.99 | 110 | 104.95 | 7.091 | 21.9 | 28.9 | 120.4 | 2243 | 0.27484 | 0.27447
01/24/2012 | 13:44 | 94:46 | 0:00 | 92:02 | CA | Agi | CA2 | 7 | 14.36 | 79.9 | 109.7 | 115.4 | 0.02 | 200.4 | 105.06 | 7.189 | 21.8 | 105.1 | 26.9 | 406.1 | 11.39 | 0.048 | 28.8 | 58.63 | 36.6 | 55.8 | 115.4 | 119.2 | 2262 | 109.97 | 14.34 | 110.02 | 109.9 | 105.04 | 7.143 | 21.9 | 28.9 | 119.4 | 2259 | 0.27598 | 0.27445
01/24/2012 | 13:49 | 94:51 | 0:00 | 92:07 | CA | Agi | CA2 | 7 | 14.34 | 79.9 | 109.9 | 115.6 | 0.04 | 199.3 | 105.07 | 7.174 | 22.1 | 105 | 27 | 406 | 11.55 | 0.047 | 29 | 58.68 | 36.5 | 55.8 | 117.5 | 120.5 | 2268 | 110.07 | 14.33 | 109.99 | 109.8 | 105 | 7.117 | 22 | 29 | 120 | 2250 | 0.27442 | 0.27462
01/24/2012 | 13:54 | 94:56 | 0:00 | 92:12 | CA | Agi | CA2 | 7 | 14.36 | 79.9 | 110 | 115.7 | 0.03 | 197.8 | 105.03 | 7.151 | 22 | 105.1 | 26.8 | 406 | 11.56 | 0.048 | 28.9 | 58.71 | 36.4 | 55.7 | 115.9 | 119.7 | 2254 | 109.98 | 14.34 | 109.98 | 109.9 | 104.98 | 7.118 | 22 | 28.9 | 120.3 | 2248 | 0.27547 | 0.27493
01/24/2012 | 13:59 | 95:01 | 0:00 | 92:17 | CA | Agi | CA2 | 7 | 14.33 | 80 | 109.7 | 115.4 | 0.02 | 201.4 | 104.95 | 7.117 | 22 | 105 | 26.9 | 406 | 11.57 | 0.051 | 28.9 | 58.77 | 36.4 | 55.7 | 115.6 | 119.3 | 2242 | 109.93 | 14.34 | 109.99 | 109.9 | 104.99 | 7.121 | 21.9 | 28.9 | 119.4 | 2248 | 0.27575 | 0.27502
01/24/2012 | 14:04 | 95:06 | 0:00 | 92:22 | CA | Agi | CA2 | 7 | 14.37 | 79.9 | 110 | 115.8 | 0.01 | 197.1 | 104.96 | 7.137 | 22 | 105 | 26.9 | 406 | 11.62 | 0.05 | 28.9 | 58.82 | 36.5 | 55.8 | 117.4 | 120.5 | 2244 | 109.95 | 14.35 | 109.99 | 109.9 | 104.99 | 7.115 | 22 | 29 | 119.9 | 2248 | 0.27623 | 0.27479
01/24/2012 | 14:09 | 95:11 | 0:00 | 92:27 | CA | Agi | CA2 | 7 | 14.32 | 79.9 | 110 | 115.7 | 0.04 | 197.1 | 104.99 | 7.132 | 22 | 105.2 | 26.9 | 406 | 11.67 | 0.049 | 28.9 | 58.63 | 36.5 | 55.8 | 115.8 | 119.7 | 2250 | 109.91 | 14.35 | 110 | 110.1 | 104.99 | 7.115 | 22 | 28.9 | 120.3 | 2249 | 0.2754 | 0.27464
01/24/2012 | 14:14 | 95:16 | 0:00 | 92:32 | CA | Agi | CA2 | 7 | 14.34 | 80 | 109.7 | 115.3 | 0.04 | 196.5 | 105.1 | 7.184 | 22 | 104.8 | 27 | 406 | 11.67 | 0.047 | 28.9 | 58.65 | 36.5 | 56 | 116.3 | 119.5 | 2270 | 110.04 | 14.33 | 109.99 | 109.8 | 104.99 | 7.113 | 22 | 28.9 | 119.3 | 2249 | 0.27464 | 0.27459
01/24/2012 | 14:19 | 95:21 | 0:00 | 92:37 | CA | Agi | CA2 | 7 | 14.33 | 79.9 | 109.9 | 115.6 | 0.03 | 199.3 | 104.96 | 7.101 | 21.8 | 104.9 | 27 | 406.1 | 11.65 | 0.051 | 28.8 | 58.77 | 36.5 | 56 | 117.6 | 120.5 | 2242 | 109.97 | 14.34 | 109.98 | 109.7 | 104.99 | 7.12 | 21.9 | 28.8 | 120.1 | 2250 | 0.27503 | 0.27476
01/24/2012 | 14:24 | 95:26 | 0:00 | 92:42 | CA | Agi | CA2 | 7 | 14.34 | 79.9 | 110 | 115.6 | 0.02 | 200.4 | 104.93 | 7.086 | 21.8 | 104.9 | 26.8 | 406.1 | 11.66 | 0.051 | 28.9 | 58.95 | 36.3 | 55.8 | 115.4 | 119.4 | 2237 | 110 | 14.33 | 110.01 | 110 | 104.99 | 7.109 | 22 | 29 | 120.2 | 2249 | 0.27499 | 0.27438
01/24/2012 | 14:29 | 95:31 | 0:00 | 92:47 | CA | Agi | CA2 | 7 | 14.35 | 80 | 109.9 | 115.6 | 0.02 | 197.8 | 104.99 | 7.144 | 22 | 104.7 | 26.9 | 406.1 | 11.66 | 0.051 | 29 | 59 | 36.3 | 55.9 | 116.9 | 120 | 2249 | 110.05 | 14.33 | 110 | 109.9 | 104.99 | 7.116 | 22 | 29 | 119.3 | 2250 | 0.27563 | 0.27456
01/24/2012 | 14:34 | 95:36 | 0:00 | 92:52 | CA | Agi | CA2 | 7 | 14.3 | 80 | 110.1 | 115.8 | 0.06 | 195.5 | 105.04 | 7.148 | 22 | 105 | 27 | 406.1 | 11.57 | 0.05 | 28.9 | 58.68 | 36.4 | 56 | 117.6 | 120.7 | 2258 | 110 | 14.34 | 110.03 | 109.9 | 105.03 | 7.142 | 21.9 | 28.9 | 120.3 | 2255 | 0.27481 | 0.27487
01/24/2012 | 14:39 | 95:41 | 0:00 | 92:57 | CA | Agi | CA2 | 7 | 14.33 | 79.9 | 109.8 | 115.6 | 0.03 | 198.7 | 104.94 | 7.106 | 22 | 104.9 | 26.8 | 406 | 11.5 | 0.051 | 28.9 | 58.81 | 36.2 | 55.8 | 115.7 | 119.5 | 2242 | 110.02 | 14.33 | 109.98 | 110 | 105 | 7.117 | 21.9 | 28.8 | 120 | 2251 | 0.2751 | 0.27452
01/24/2012 | 14:44 | 95:46 | 0:00 | 93:02 | CA | Agi | CA2 | 7 | 14.33 | 79.9 | 109.7 | 115.4 | 0.04 | 198.6 | 104.94 | 7.108 | 21.8 | 104.9 | 26.8 | 406.1 | 11.4 | 0.05 | 29 | 58.73 | 36.2 | 55.8 | 116.6 | 119.7 | 2242 | 110.01 | 14.34 | 110 | 109.8 | 104.99 | 7.116 | 21.9 | 29 | 119.4 | 2250 | 0.2752 | 0.27456
01/24/2012 | 14:49 | 95:51 | 0:00 | 93:07 | CA | Agi | CA2 | 7 | 14.31 | 79.9 | 110 | 115.7 | 0.02 | 197.3 | 104.96 | 7.101 | 22 | 105 | 26.8 | 406 | 11.4 | 0.05 | 28.9 | 58.92 | 36.2 | 55.8 | 117.5 | 120.5 | 2245 | 110.02 | 14.33 | 110 | 109.8 | 105 | 7.12 | 21.9 | 28.9 | 120.2 | 2251 | 0.27454 | 0.27459
01/24/2012 | 14:54 | 95:56 | 0:00 | 93:12 | CA | Agi | CA2 | 7 | 14.3 | 79.8 | 110 | 115.7 | 0.04 | 198.8 | 104.96 | 7.144 | 21.8 | 107.7 | 26.8 | 406.1 | 11.36 | 0.051 | 28.8 | 58.66 | 36.3 | 55.8 | 115.7 | 119.5 | 2247 | 109.94 | 14.35 | 110.01 | 110.1 | 105.02 | 7.133 | 21.9 | 28.9 | 120.2 | 2254 | 0.27616 | 0.2747
01/24/2012 | 14:59 | 96:01 | 0:00 | 93:17 | CA | Agi | CA2 | 7 | 14.33 | 80 | 109.7 | 115.5 | 0.02 | 197.9 | 104.96 | 7.107 | 22 | 107.6 | 27 | 406.1 | 11.41 | 0.05 | 28.9 | 58.65 | 36.3 | 56 | 116.4 | 119.6 | 2246 | 110 | 14.34 | 110 | 109.9 | 104.98 | 7.11 | 21.9 | 28.9 | 119.3 | 2247 | 0.2747 | 0.27469
01/24/2012 | 15:04 | 96:06 | 0:00 | 93:22 | CA | Agi | CA2 | 7 | 14.31 | 79.8 | 109.8 | 115.6 | 0.03 | 198.5 | 105.03 | 7.16 | 21.8 | 107.5 | 26.9 | 406.1 | 11.51 | 0.049 | 28.9 | 58.78 | 36.2 | 55.8 | 117.5 | 120.5 | 2257 | 110.04 | 14.33 | 110.01 | 109.8 | 105.02 | 7.131 | 21.9 | 28.9 | 120.1 | 2253 | 0.2753 | 0.27474
01/24/2012 | 15:09 | 96:11 | 0:00 | 93:27 | CA | Agi | CA2 | 7 | 14.34 | 80 | 109.8 | 115.6 | 0.03 | 197.7 | 105.05 | 7.17 | 21.8 | 107.5 | 26.8 | 406 | 11.54 | 0.049 | 28.8 | 58.78 | 36.2 | 55.7 | 115.9 | 119.6 | 2261 | 110.07 | 14.35 | 109.98 | 109.9 | 104.99 | 7.111 | 21.9 | 28.9 | 120.2 | 2248 | 0.27512 | 0.27466
01/24/2012 | 15:14 | 96:16 | 0:00 | 93:32 | CA | Agi | CA2 | 7 | 14.32 | 79.9 | 109.8 | 115.5 | 0.03 | 200.2 | 105.12 | 7.216 | 21.8 | 107.4 | 26.8 | 406 | 11.57 | 0.046 | 28.8 | 58.73 | 36.3 | 55.7 | 116 | 119.4 | 2275 | 110.08 | 14.32 | 110 | 109.8 | 105 | 7.121 | 22 | 28.9 | 119.4 | 2251 | 0.27516 | 0.27463
01/24/2012 | 15:19 | 96:21 | 0:00 | 93:37 | CA | Agi | CA2 | 7 | 14.34 | 79.9 | 110 | 115.7 | 0.03 | 200.2 | 105.05 | 7.183 | 21.8 | 107.3 | 26.9 | 406.1 | 11.72 | 0.048 | 28.9 | 58.68 | 36.3 | 55.7 | 117.5 | 120.5 | 2266 | 110.01 | 14.34 | 110 | 109.9 | 105.01 | 7.133 | 21.9 | 28.9 | 120.1 | 2252 | 0.27516 | 0.27497
01/24/2012 | 15:24 | 96:26 | 0:00 | 93:42 | CA | Agi | CA2 | 7 | 14.32 | 79.9 | 110 | 115.7 | 0.03 | 195.7 | 105.1 | 7.21 | 21.8 | 107.3 | 27 | 406.1 | 11.73 | 0.046 | 28.9 | 58.71 | 36.5 | 55.7 | 115.5 | 119.5 | 2269 | 110.01 | 14.33 | 109.99 | 110.1 | 104.99 | 7.118 | 22 | 29 | 120.3 | 2250 | 0.27583 | 0.27466
01/24/2012 | 15:29 | 96:31 | 0:00 | 93:47 | CA | Agi | CA2 | 7 | 14.32 | 79.9 | 109.8 | 115.6 | 0.03 | 197.4 | 105.02 | 7.139 | 22 | 107.5 | 26.8 | 406.1 | 11.6 | 0.049 | 28.9 | 58.56 | 36.5 | 55.6 | 117.2 | 120.1 | 2256 | 109.94 | 14.35 | 110 | 109.9 | 104.99 | 7.12 | 22 | 28.9 | 119.4 | 2251 | 0.27486 | 0.27459
01/24/2012 | 15:34 | 96:36 | 0:00 | 93:52 | CA | Agi | CA2 | 7 | 14.36 | 80 | 109.9 | 115.6 | 0.04 | 198.3 | 105.07 | 7.176 | 21.8 | 107.4 | 26.8 | 406 | 11.54 | 0.047 | 28.8 | 58.93 | 36.6 | 55.5 | 117.5 | 120.6 | 2262 | 110.15 | 14.34 | 109.99 | 109.8 | 104.97 | 7.112 | 21.9 | 28.8 | 120.4 | 2247 | 0.27503 | 0.27479
01/24/2012 | 15:39 | 96:41 | 0:00 | 93:57 | CA | Agi | CA2 | 7 | 14.38 | 79.9 | 110.2 | 115.8 | 0.04 | 200.9 | 105.11 | 7.19 | 22.1 | 107.4 | 27 | 406 | 11.55 | 0.047 | 29.1 | 58.86 | 36.7 | 55.6 | 115.8 | 119.7 | 2270 | 110.13 | 14.33 | 109.98 | 110.1 | 104.99 | 7.121 | 21.9 | 28.9 | 119.9 | 2249 | 0.27464 | 0.27492
01/24/2012 | 15:44 | 96:46 | 0:00 | 94:02 | CA | Agi | CA2 | 7 | 14.37 | 79.9 | 109.7 | 115.4 | 0.03 | 198.9 | 104.93 | 7.105 | 22 | 107.4 | 27 | 406.2 | 11.48 | 0.053 | 28.9 | 58.93 | 36.8 | 55.5 | 117 | 120 | 2233 | 109.97 | 14.33 | 110.01 | 109.8 | 105.01 | 7.132 | 22 | 29 | 119.5 | 2252 | 0.27629 | 0.2749
01/24/2012 | 15:49 | 96:51 | 0:00 | 94:07 | CA | Agi | CA2 | 7 | 14.36 | 79.9 | 110 | 115.7 | 0.03 | 198.2 | 104.92 | 7.11 | 21.8 | 107.9 | 27 | 406.3 | 11.49 | 0.051 | 28.9 | 58.86 | 36.8 | 55.5 | 117.5 | 120.5 | 2238 | 109.93 | 14.32 | 110 | 109.8 | 105 | 7.125 | 21.9 | 28.9 | 120.3 | 2251 | 0.27597 | 0.27478
01/24/2012 | 15:54 | 96:56 | 0:00 | 94:12 | CA | Agi | CA2 | 7 | 14.33 | 79.9 | 110 | 115.7 | 0.04 | 199.6 | 104.89 | 7.082 | 22 | 107.5 | 26.9 | 406.2 | 11.46 | 0.052 | 28.9 | 58.92 | 36.8 | 55.4 | 116 | 119.6 | 2232 | 109.95 | 14.33 | 109.99 | 110 | 104.98 | 7.121 | 22 | 28.9 | 120.2 | 2247 | 0.27557 | 0.27514
01/24/2012 | 15:59 | 97:01 | 0:00 | 94:17 | CA | Agi | CA2 | 7 | 14.32 | 79.9 | 109.8 | 115.5 | 0.05 | 200 | 104.93 | 7.094 | 22 | 107.5 | 27 | 406.2 | 11.37 | 0.053 | 28.9 | 58.82 | 36.9 | 55.4 | 116.3 | 119.6 | 2239 | 109.97 | 14.33 | 110 | 109.9 | 105 | 7.134 | 22 | 28.9 | 119.5 | 2251 | 0.27513 | 0.27513
01/24/2012 | 16:04 | 97:06 | 0:00 | 94:22 | CA | Agi | CA2 | 7 | 14.31 | 79.8 | 109.8 | 115.6 | 0.04 | 197.7 | 104.92 | 7.087 | 22 | 107.5 | 27 | 406.2 | 11.5 | 0.054 | 28.8 | 58.83 | 37 | 55.4 | 117.3 | 120.5 | 2236 | 109.93 | 14.34 | 109.99 | 109.8 | 105 | 7.131 | 21.9 | 28.8 | 120.1 | 2250 | 0.27533 | 0.27516
01/24/2012 | 16:09 | 97:11 | 0:00 | 94:27 | CA | Agi | CA2 | 7 | 14.31 | 79.8 | 110.1 | 115.8 | 0.04 | 197.4 | 105.07 | 7.189 | 21.9 | 107.5 | 26.8 | 406.1 | 11.53 | 0.049 | 29 | 58.79 | 37 | 55.4 | 116.1 | 119.8 | 2264 | 110.02 | 14.33 | 110 | 110 | 105.01 | 7.135 | 22 | 28.9 | 120.4 | 2252 | 0.27561 | 0.27505
01/24/2012 | 16:14 | 97:16 | 0:00 | 94:32 | CA | Agi | CA2 | 7 | 14.32 | 80 | 109.8 | 115.5 | 0.03 | 201.5 | 105.04 | 7.175 | 21.9 | 107.5 | 27.1 | 406.2 | 11.58 | 0.048 | 28.9 | 58.62 | 37.1 | 55.5 | 115.9 | 119.3 | 2261 | 109.91 | 14.34 | 110 | 110 | 105 | 7.129 | 21.9 | 29 | 119.4 | 2251 | 0.27571 | 0.27494
01/24/2012 | 16:19 | 97:21 | 0:00 | 94:37 | CA | Agi | CA2 | 7 | 14.3 | 79.9 | 110 | 115.7 | 0.04 | 197.8 | 104.92 | 7.114 | 22 | 107.8 | 27 | 406.1 | 11.61 | 0.052 | 29 | 58.77 | 37.2 | 55.5 | 117.7 | 120.6 | 2239 | 109.9 | 14.35 | 109.99 | 109.9 | 104.99 | 7.127 | 22 | 28.9 | 120.1 | 2250 | 0.27608 | 0.27501
01/24/2012 | 16:24 | 97:26 | 0:00 | 94:42 | CA | Agi | CA2 | 7 | 14.29 | 79.8 | 109.8 | 115.6 | 0.03 | 198.7 | 105.08 | 7.198 | 21.8 | 107.4 | 27 | 406.1 | 11.61 | 0.047 | 28.8 | 58.68 | 37.2 | 55.5 | 115.7 | 119.5 | 2269 | 110.02 | 14.34 | 110 | 110 | 104.98 | 7.124 | 21.9 | 28.9 | 120.2 | 2248 | 0.27535 | 0.27511
01/24/2012 | 16:29 | 97:31 | 0:00 | 94:47 | CA | Agi | CA2 | 7 | 14.3 | 79.9 | 109.8 | 115.5 | 0.05 | 195.9 | 104.9 | 7.077 | 22 | 107.7 | 26.9 | 406.2 | 11.69 | 0.052 | 28.9 | 58.86 | 37.3 | 55.5 | 117.1 | 120 | 2234 | 109.95 | 14.34 | 109.99 | 109.7 | 105 | 7.129 | 21.9 | 28.9 | 119.4 | 2251 | 0.27513 | 0.27496
01/24/2012 | 16:34 | 97:36 | 0:00 | 94:52 | CA | Agi | CA2 | 7 | 14.34 | 79.9 | 110.1 | 115.8 | 0.04 | 196.7 | 105.02 | 7.148 | 21.9 | 107.5 | 27 | 406.2 | 11.65 | 0.049 | 28.9 | 58.67 | 37.4 | 55.5 | 117.5 | 120.6 | 2253 | 109.93 | 14.33 | 109.99 | 110 | 104.99 | 7.128 | 21.9 | 29 | 120.4 | 2250 | 0.2756 | 0.27504
01/24/2012 | 16:39 | 97:41 | 0:00 | 94:57 | CA | Agi | CA2 | 7 | 14.33 | 79.9 | 110 | 115.7 | 0.04 | 200.4 | 104.91 | 7.092 | 22 | 107.5 | 26.8 | 406.1 | 11.63 | 0.053 | 29 | 58.93 | 37.3 | 55.4 | 115.7 | 119.3 | 2236 | 109.94 | 14.34 | 109.97 | 110.1 | 104.99 | 7.123 | 21.9 | 28.9 | 119.9 | 2249 | 0.27549 | 0.27502
01/24/2012 | 16:44 | 97:46 | 0:00 | 95:02 | CA | Agi | CA2 | 7 | 14.36 | 80 | 109.7 | 115.5 | 0.03 | 199.8 | 104.9 | 7.093 | 21.8 | 107.6 | 26.8 | 406.2 | 11.66 | 0.052 | 28.8 | 58.86 | 37.5 | 55.3 | 117.1 | 120.1 | 2235 | 109.91 | 14.33 | 109.99 | 109.9 | 105 | 7.134 | 21.9 | 28.9 | 119.5 | 2250 | 0.27573 | 0.27528
01/24/2012 | 16:49 | 97:51 | 0:00 | 95:07 | CA | Agi | CA2 | 7 | 14.32 | 80 | 109.9 | 115.6 | 0.04 | 199.2 | 104.92 | 7.092 | 21.9 | 107.4 | 27 | 406.2 | 11.62 | 0.052 | 28.9 | 58.87 | 37.6 | 55.4 | 117.5 | 120.5 | 2236 | 109.97 | 14.34 | 109.97 | 109.9 | 104.98 | 7.117 | 21.9 | 28.9 | 120.3 | 2248 | 0.27542 | 0.27491
01/24/2012 | 16:54 | 97:56 | 0:00 | 95:12 | CA | Agi | CA2 | 7 | 14.32 | 79.9 | 109.9 | 115.6 | 0.06 | 198.2 | 104.93 | 7.109 | 21.8 | 107.3 | 26.9 | 406.2 | 11.52 | 0.053 | 28.8 | 58.71 | 37.7 | 55.5 | 115.8 | 119.4 | 2243 | 109.97 | 14.34 | 110.02 | 110 | 105 | 7.127 | 21.9 | 28.9 | 120 | 2250 | 0.27522 | 0.27493
01/24/2012 | 16:59 | 98:01 | 0:00 | 95:17 | CA | Agi | CA2 | 7 | 14.36 | 79.8 | 109.9 | 115.6 | 0.05 | 199.3 | 105.03 | 7.167 | 21.9 | 107.5 | 27 | 406.2 | 11.45 | 0.049 | 29 | 58.81 | 37.8 | 55.6 | 116.7 | 119.7 | 2259 | 110.04 | 14.33 | 109.99 | 109.9 | 104.99 | 7.119 | 21.9 | 29 | 119.5 | 2249 | 0.27532 | 0.27482
01/24/2012 | 17:04 | 98:06 | 0:00 | 95:22 | CA | Agi | CA2 | 7 | 14.32 | 80 | 110 | 115.8 | 0.03 | 199.1 | 105.03 | 7.116 | 21.9 | 107.5 | 26.8 | 406.1 | 11.44 | 0.05 | 29 | 58.9 | 37.8 | 55.5 | 117.3 | 120.5 | 2253 | 110.09 | 14.34 | 110.02 | 110 | 105 | 7.13 | 21.9 | 29 | 120.1 | 2251 | 0.27397 | 0.27492
01/24/2012 | 17:09 | 98:11 | 0:00 | 95:27 | CA | Agi | CA2 | 7 | 14.34 | 79.9 | 110.2 | 115.8 | 0.02 | 200.3 | 104.95 | 7.125 | 21.8 | 107.7 | 27 | 406.1 | 11.49 | 0.051 | 29 | 58.74 | 37.9 | 55.6 | 115.8 | 119.5 | 2241 | 109.95 | 14.33 | 110 | 110.2 | 105.02 | 7.139 | 21.9 | 29.1 | 120.2 | 2253 | 0.27613 | 0.27508
01/24/2012 | 17:14 | 98:16 | 0:00 | 95:32 | CA | Agi | CA2 | 7 | 14.34 | 79.9 | 109.8 | 115.5 | 0.02 | 200.6 | 104.95 | 7.127 | 21.9 | 107.6 | 26.9 | 406.2 | 11.5 | 0.051 | 28.9 | 58.95 | 37.9 | 55.6 | 116.4 | 119.6 | 2241 | 110 | 14.33 | 110.02 | 109.9 | 104.99 | 7.137 | 21.8 | 29 | 119.3 | 2250 | 0.27609 | 0.27532
01/24/2012 | 17:19 | 98:21 | 0:00 | 95:37 | CA | Agi | CA2 | 7 | 14.34 | 79.9 | 110 | 115.7 | 0.03 | 199.6 | 105.04 | 7.162 | 22.1 | 107.5 | 27 | 406.1 | 11.52 | 0.048 | 29.1 | 58.81 | 38 | 55.7 | 117.5 | 120.5 | 2260 | 110.04 | 14.34 | 110 | 109.8 | 104.99 | 7.124 | 21.9 | 28.9 | 120.1 | 2251 | 0.27501 | 0.27474
01/24/2012 | 17:24 | 98:26 | 0:00 | 95:42 | CA | Agi | CA2 | 7 | 14.32 | 80 | 110 | 115.7 | 0.03 | 198.9 | 105.07 | 7.201 | 21.9 | 107.7 | 27 | 406.1 | 11.57 | 0.047 | 29 | 58.81 | 38 | 55.8 | 116.2 | 119.8 | 2263 | 110.01 | 14.33 | 110.01 | 110 | 105.06 | 7.188 | 21.9 | 29 | 119.8 | 2264 | 0.27622 | 0.27559
01/24/2012 | 17:29 | 98:31 | 0:00 | 95:47 | CA | Agi | CA2 | 7 | 14.34 | 79.9 | 109.9 | 115.6 | 0.04 | 200 | 104.97 | 7.136 | 22 | 107.5 | 26.9 | 406.1 | 11.64 | 0.05 | 29 | 58.89 | 37.8 | 55.9 | 115.9 | 119.5 | 2246 | 110.04 | 14.35 | 110.02 | 109.8 | 104.97 | 7.143 | 21.9 | 29 | 119.4 | 2245 | 0.27572 | 0.27616
01/24/2012 | 17:34 | 98:36 | 0:00 | 95:52 | CA | Agi | CA2 | 7 | 14.35 | 79.9 | 110.1 | 115.7 | 0.03 | 198.4 | 105.09 | 7.202 | 21.8 | 107.4 | 26.9 | 406.1 | 11.7 | 0.047 | 28.8 | 58.66 | 37.5 | 55.9 | 117 | 120.1 | 2270 | 110.04 | 14.34 | 110.04 | 110.1 | 105.08 | 7.198 | 21.9 | 28.9 | 120.1 | 2271 | 0.27533 | 0.27505
01/24/2012 | 17:39 | 98:41 | 0:00 | 95:57 | CA | Agi | CA2 | 7 | 14.31 | 79.9 | 110.1 | 115.8 | 0.03 | 198.8 | 105.05 | 7.168 | 22 | 107.4 | 27 | 406.1 | 11.76 | 0.049 | 28.9 | 58.88 | 37.1 | 56.1 | 117 | 120.4 | 2256 | 109.97 | 14.32 | 109.97 | 110.1 | 105.05 | 7.145 | 22 | 28.9 | 120.4 | 2255 | 0.2759 | 0.27514
01/24/2012 | 17:44 | 98:46 | 0:00 | 96:02 | CA | Agi | CA2 | 7 | 14.33 | 79.9 | 109.8 | 115.5 | 0.06 | 199.3 | 105.05 | 7.185 | 21.8 | 107.6 | 26.8 | 406.1 | 11.61 | 0.049 | 28.8 | 58.68 | 36.5 | 56.1 | 115.6 | 119.5 | 2261 | 109.98 | 14.32 | 110.01 | 109.7 | 105.05 | 7.17 | 21.7 | 28.7 | 119.3 | 2261 | 0.27592 | 0.27527
01/24/2012 | 17:49 | 98:51 | 0:00 | 96:07 | CA | Agi | CA2 | 7 | 14.34 | 80 | 109.7 | 115.5 | 0.02 | 198.6 | 104.95 | 7.105 | 22 | 107.5 | 26.8 | 406.1 | 11.48 | 0.051 | 28.8 | 58.96 | 35.8 | 56 | 117 | 120.1 | 2241 | 109.97 | 14.36 | 109.97 | 109.7 | 104.94 | 7.089 | 22 | 28.8 | 120.1 | 2240 | 0.27531 | 0.27481
01/24/2012 | 17:54 | 98:56 | 0:00 | 96:12 | CA | Agi | CA2 | 7 | 14.32 | 79.9 | 110 | 115.7 | 0.03 | 196.8 | 104.93 | 7.154 | 21.8 | 107.7 | 26.8 | 406.2 | 11.45 | 0.051 | 28.9 | 58.61 | 35.4 | 56.1 | 117.2 | 120.5 | 2242 | 109.86 | 14.31 | 109.84 | 110 | 104.93 | 7.116 | 21.8 | 28.9 | 120.4 | 2243 | 0.27736 | 0.27581
01/24/2012 | 17:59 | 99:01 | 0:00 | 96:17 | CA | Agi | CA2 | 7 | 14.32 | 79.8 | 110.1 | 115.7 | 0.04 | 198.3 | 105.09 | 7.182 | 21.9 | 107.4 | 27 | 406.1 | 11.42 | 0.047 | 29 | 58.8 | 35.1 | 56.2 | 115.7 | 119.7 | 2266 | 110.02 | 14.34 | 110.02 | 110.1 | 105.08 | 7.177 | 21.9 | 29 | 119.7 | 2266 | 0.2751 | 0.27491
01/24/2012 | 18:04 | 99:06 | 0:00 | 96:22 | CA | Agi | CA2 | 7 | 14.34 | 79.9 | 109.8 | 115.5 | 0.03 | 201.3 | 105.04 | 7.166 | 21.8 | 107.4 | 26.8 | 406.1 | 11.43 | 0.049 | 28.8 | 58.88 | 34.6 | 56.1 | 116.6 | 119.8 | 2256 | 110 | 14.34 | 110.01 | 109.8 | 105.04 | 7.147 | 21.8 | 28.9 | 119.7 | 2256 | 0.27575 | 0.27499
01/24/2012 | 18:09 | 99:11 | 0:00 | 96:27 | CA | Agi | CA2 | 7 | 14.34 | 79.9 | 109.7 | 115.5 | 0.03 | 199.4 | 104.95 | 7.168 | 21.9 | 107.6 | 26.8 | 406.2 | 11.45 | 0.049 | 28.9 | 58.69 | 34.2 | 56.1 | 117.2 | 120.3 | 2246 | 109.9 | 14.33 | 109.9 | 109.7 | 104.95 | 7.143 | 22 | 28.9 | 120.3 | 2247 | 0.27731 | 0.27622
01/24/2012 | 18:14 | 99:16 | 0:00 | 96:32 | CA | Agi | CA2 | 7 | 14.34 | 80 | 110 | 115.7 | 0.06 | 195.4 | 105.02 | 7.143 | 21.9 | 107.4 | 27 | 406.2 | 11.45 | 0.05 | 28.9 | 58.88 | 34 | 56.2 | 116.3 | 119.8 | 2253 | 110.05 | 14.32 | 110.05 | 110 | 105.02 | 7.142 | 21.8 | 28.9 | 119.8 | 2253 | 0.27511 | 0.27507
01/24/2012 | 18:19 | 99:21 | 0:00 | 96:37 | CA | Agi | CA2 | 7 | 14.33 | 80 | 109.9 | 115.6 | 0.02 | 200 | 104.97 | 7.176 | 21.8 | 107.4 | 26.7 | 406.1 | 11.54 | 0.05 | 28.8 | 58.8 | 33.6 | 56.1 | 115.8 | 119.4 | 2248 | 109.95 | 14.35 | 109.94 | 109.9 | 104.97 | 7.144 | 21.8 | 28.8 | 119.4 | 2248 | 0.27724 | 0.27603
01/24/2012 | 18:24 | 99:26 | 0:00 | 96:42 | CA | Agi | CA2 | 7 | 14.32 | 80 | 109.9 | 115.6 | 0.04 | 197 | 104.94 | 7.118 | 21.9 | 107.5 | 26.9 | 406.2 | 11.64 | 0.051 | 28.8 | 58.82 | 33.5 | 56.2 | 116.9 | 120 | 2244 | 109.95 | 14.33 | 109.97 | 110 | 104.94 | 7.107 | 21.9 | 28.9 | 119.7 | 2244 | 0.27549 | 0.27502
01/24/2012 | 18:29 | 99:31 | 0:00 | 96:47 | CA | Agi | CA2 | 7 | 14.37 | 79.9 | 110.1 | 115.8 | 0.05 | 196.5 | 105.05 | 7.177 | 22 | 107.3 | 27.1 | 406.1 | 11.66 | 0.048 | 29 | 58.91 | 33.5 | 56.2 | 117.4 | 120.5 | 2261 | 110.13 | 14.33 | 110.02 | 110 | 105.01 | 7.124 | 21.9 | 28.8 | 120.3 | 2251 | 0.27524 | 0.27469
01/24/2012 | 18:34 | 99:36 | 0:00 | 96:52 | CA | Agi | CA2 | 7 | 14.34 | 79.8 | 109.7 | 115.4 | 0.05 | 195.9 | 105.05 | 7.179 | 22.1 | 107.5 | 27 | 406.3 | 11.74 | 0.049 | 28.9 | 58.87 | 33.2 | 56.2 | 116.1 | 119.5 | 2257 | 110.01 | 14.33 | 110 | 109.8 | 105.02 | 7.138 | 21.9 | 28.9 | 119.9 | 2253 | 0.2761 | 0.27504
01/24/2012 | 18:39 | 99:41 | 0:00 | 96:57 | CA | Agi | CA2 | 7 | 14.34 | 80 | 109.8 | 115.6 | 0.03 | 201.4 | 105.09 | 7.224 | 21.8 | 107.6 | 27.1 | 406.1 | 11.73 | 0.049 | 29 | 58.72 | 33.1 | 56.2 | 116.6 | 119.6 | 2269 | 110.04 | 14.32 | 109.99 | 109.7 | 105 | 7.137 | 22 | 28.9 | 119.4 | 2252 | 0.27629 | 0.27515
01/24/2012 | 18:44 | 99:46 | 0:00 | 97:02 | CA | Agi | CA2 | 7 | 14.36 | 79.8 | 110.1 | 115.8 | 0.03 | 194.9 | 104.95 | 7.114 | 21.7 | 107.6 | 26.9 | 406.2 | 11.61 | 0.052 | 28.8 | 58.84 | 32.8 | 56.1 | 117.5 | 120.6 | 2242 | 109.93 | 14.34 | 109.97 | 110.1 | 104.99 | 7.125 | 21.9 | 29 | 120.3 | 2249 | 0.27563 | 0.2751
01/24/2012 | 18:49 | 99:51 | 0:00 | 97:07 | CA | Agi | CA2 | 7 | 14.36 | 80 | 110 | 115.7 | 0.03 | 200.5 | 104.92 | 7.083 | 21.9 | 107.8 | 27.1 | 406.2 | 11.55 | 0.051 | 28.8 | 58.97 | 32.8 | 56.3 | 115.9 | 119.5 | 2237 | 110.04 | 14.33 | 109.99 | 110.1 | 104.98 | 7.112 | 21.8 | 28.8 | 120.1 | 2247 | 0.27477 | 0.27479
01/24/2012 | 18:54 | 99:56 | 0:00 | 97:12 | CA | Agi | CA2 | 7 | 14.36 | 80 | 109.7 | 115.4 | 0.04 | 196.7 | 104.93 | 7.065 | 21.8 | 107.4 | 26.8 | 406.3 | 11.55 | 0.052 | 28.8 | 58.88 | 32.6 | 56.2 | 117 | 119.8 | 2239 | 109.94 | 14.34 | 109.98 | 109.8 | 105 | 7.126 | 21.8 | 28.8 | 119.4 | 2251 | 0.27408 | 0.27487
01/24/2012 | 18:59 | 100:01 | 0:00 | 97:17 | CA | Agi | CA2 | 7 | 14.34 | 80 | 110 | 115.7 | 0.03 | 199.6 | 104.97 | 7.172 | 21.9 | 107.4 | 26.8 | 406.2 | 11.53 | 0.051 | 28.9 | 58.65 | 32.5 | 56.2 | 117.6 | 120.5 | 2249 | 109.93 | 14.33 | 110 | 109.9 | 105.01 | 7.14 | 21.9 | 28.9 | 120.3 | 2253 | 0.27702 | 0.27512
01/24/2012 | 19:04 | 100:06 | 0:00 | 97:22 | CA | Agi | CA2 | 7 | 14.33 | 80 | 110.1 | 115.8 | 0.04 | 196.9 | 105.05 | 7.128 | 21.9 | 107.5 | 26.9 | 406.2 | 11.54 | 0.049 | 29 | 59 | 32.5 | 56.4 | 116.3 | 119.7 | 2255 | 110.05 | 14.34 | 110.01 | 110.1 | 104.98 | 7.112 | 21.8 | 28.9 | 120.1 | 2248 | 0.27429 | 0.27462
01/24/2012 | 19:09 | 100:11 | 0:00 | 97:27 | CA | Agi | CA2 | 7 | 14.34 | 80 | 109.8 | 115.6 | 0.02 | 199.1 | 105.05 | 7.19 | 21.8 | 107.4 | 27 | 406.2 | 11.5 | 0.049 | 28.8 | 58.7 | 32.3 | 56.3 | 116.1 | 119.6 | 2260 | 109.95 | 14.34 | 110.01 | 110 | 105 | 7.132 | 22 | 29 | 119.6 | 2252 | 0.27631 | 0.2749
01/24/2012 | 19:14 | 100:16 | 0:00 | 97:32 | CA | Agi | CA2 | 7 | 14.36 | 79.9 | 109.9 | 115.6 | 0.04 | 199.5 | 104.9 | 7.097 | 22 | 107.3 | 27 | 406.1 | 11.47 | 0.053 | 29 | 58.77 | 32.5 | 56.5 | 117.2 | 120.1 | 2238 | 109.91 | 14.33 | 109.98 | 109.8 | 105 | 7.132 | 21.9 | 28.9 | 119.8 | 2251 | 0.27552 | 0.2751
01/24/2012 | 19:19 | 100:21 | 0:00 | 97:37 | CA | Agi | CA2 | 7 | 14.31 | 79.8 | 109.9 | 115.7 | 0.03 | 196.9 | 105.05 | 7.162 | 21.9 | 107.4 | 26.9 | 406.2 | 11.47 | 0.048 | 29 | 58.76 | 32.1 | 56.2 | 117.4 | 120.3 | 2259 | 110.04 | 14.34 | 110 | 109.8 | 104.97 | 7.115 | 21.9 | 28.8 | 120.3 | 2247 | 0.27513 | 0.27488
01/24/2012 | 19:24 | 100:26 | 0:00 | 97:42 | CA | Agi | CA2 | 7 | 14.35 | 79.8 | 109.8 | 115.6 | 0.05 | 199.9 | 105.12 | 7.219 | 21.9 | 107.4 | 26.8 | 406.1 | 11.57 | 0.047 | 28.8 | 58.78 | 32.1 | 56.3 | 116.6 | 119.9 | 2272 | 110.04 | 14.32 | 109.99 | 109.8 | 105 | 7.12 | 21.8 | 28.8 | 120.2 | 2251 | 0.27573 | 0.27461
01/24/2012 | 19:29 | 100:31 | 0:00 | 97:47 | CA | Agi | CA2 | 7 | 14.34 | 79.8 | 109.8 | 115.6 | 0.03 | 201.1 | 105.05 | 7.171 | 21.9 | 107.3 | 27 | 406.2 | 11.68 | 0.048 | 28.9 | 58.82 | 32.1 | 56.3 | 116.3 | 119.7 | 2259 | 110 | 14.33 | 110 | 109.8 | 105 | 7.126 | 22 | 29 | 119.8 | 2251 | 0.27558 | 0.27482
01/24/2012 | 19:34 | 100:36 | 0:00 | 97:52 | CA | Agi | CA2 | 7 | 14.32 | 79.8 | 109.8 | 115.6 | 0.03 | 200 | 104.94 | 7.101 | 22 | 107.5 | 26.8 | 406.2 | 11.66 | 0.052 | 28.9 | 58.9 | 32.1 | 56.3 | 116.6 | 119.7 | 2238 | 109.98 | 14.32 | 109.99 | 109.8 | 105 | 7.142 | 21.9 | 28.9 | 119.7 | 2252 | 0.2755 | 0.27534
01/24/2012 | 19:39 | 100:41 | 0:00 | 97:57 | CA | Agi | CA2 | 7 | 14.33 | 80 | 109.9 | 115.6 | 0.04 | 198.5 | 104.94 | 7.1 | 21.8 | 107.5 | 27 | 406.3 | 11.74 | 0.052 | 28.8 | 58.88 | 32 | 56.4 | 117.2 | 120.2 | 2238 | 109.93 | 14.33 | 110.01 | 109.9 | 105 | 7.135 | 21.9 | 28.9 | 120.1 | 2252 | 0.27558 | 0.27502
01/24/2012 | 19:44 | 100:46 | 0:00 | 98:02 | CA | Agi | CA2 | 7 | 14.35 | 79.9 | 110.1 | 115.9 | 0.04 | 199.2 | 105.02 | 7.19 | 22 | 107.5 | 26.8 | 406.3 | 11.73 | 0.051 | 28.9 | 58.73 | 31.8 | 56.3 | 116.9 | 120.2 | 2257 | 109.97 | 14.34 | 110 | 110.1 | 105 | 7.116 | 21.9 | 28.9 | 120.3 | 2249 | 0.27663 | 0.27468
01/24/2012 | 19:49 | 100:51 | 0:00 | 98:07 | CA | Agi | CA2 | 7 | 14.32 | 79.9 | 109.8 | 115.6 | 0.04 | 197.2 | 104.92 | 7.105 | 21.7 | 107.4 | 26.8 | 406.2 | 11.56 | 0.051 | 28.8 | 58.93 | 31.8 | 56.3 | 116 | 119.4 | 2235 | 110 | 14.33 | 109.97 | 110 | 104.99 | 7.123 | 21.9 | 28.9 | 119.7 | 2248 | 0.27597 | 0.27515
01/24/2012 | 19:54 | 100:56 | 0:00 | 98:12 | CA | Agi | CA2 | 7 | 14.36 | 79.8 | 109.7 | 115.5 | 0.05 | 199.3 | 105.05 | 7.181 | 21.8 | 107.6 | 27 | 406.2 | 11.53 | 0.05 | 28.9 | 58.76 | 31.8 | 56.3 | 117.1 | 120.1 | 2263 | 110.04 | 14.33 | 110.04 | 109.8 | 105 | 7.129 | 21.9 | 28.9 | 119.6 | 2251 | 0.27537 | 0.27484
01/24/2012 | 19:59 | 101:01 | 0:00 | 98:17 | CA | Agi | CA2 | 7 | 14.36 | 80 | 110 | 115.7 | 0.06 | 197.7 | 105.03 | 7.175 | 21.9 | 107.5 | 27 | 406.1 | 11.48 | 0.048 | 28.9 | 58.76 | 31.8 | 56.3 | 117.6 | 120.5 | 2259 | 110.01 | 14.33 | 109.98 | 109.9 | 104.99 | 7.121 | 21.9 | 28.9 | 120.4 | 2250 | 0.27571 | 0.2748
01/24/2012 | 20:04 | 101:06 | 0:00 | 98:22 | CA | Agi | CA2 | 7 | 14.31 | 80 | 110 | 115.7 | 0.05 | 199.9 | 104.99 | 7.11 | 21.9 | 107.5 | 27 | 406.1 | 11.49 | 0.051 | 28.9 | 58.85 | 31.8 | 56.3 | 116 | 119.4 | 2247 | 110.02 | 14.34 | 109.99 | 110.1 | 105 | 7.123 | 21.9 | 29 | 119.9 | 2250 | 0.27464 | 0.27485
01/24/2012 | 20:09 | 101:11 | 0:00 | 98:27 | CA | Agi | CA2 | 7 | 14.36 | 79.8 | 109.7 | 115.5 | 0.02 | 200 | 104.93 | 7.118 | 21.9 | 107.4 | 26.9 | 406.2 | 11.5 | 0.052 | 28.9 | 58.89 | 31.8 | 56.3 | 117.2 | 120.1 | 2236 | 109.97 | 14.33 | 109.99 | 109.9 | 104.98 | 7.127 | 21.9 | 28.9 | 119.5 | 2249 | 0.27643 | 0.27513
01/24/2012 | 20:14 | 101:16 | 0:00 | 98:32 | CA | Agi | CA2 | 7 | 14.29 | 79.9 | 110.1 | 115.8 | 0.03 | 199.1 | 104.93 | 7.1 | 22 | 107.5 | 27 | 406.1 | 11.45 | 0.052 | 29 | 58.88 | 31.7 | 56.3 | 117.6 | 120.6 | 2239 | 110 | 14.33 | 110 | 109.9 | 104.99 | 7.119 | 21.9 | 29 | 120.4 | 2248 | 0.27529 | 0.27492
01/24/2012 | 20:19 | 101:21 | 0:00 | 98:37 | CA | Agi | CA2 | 7 | 14.37 | 79.8 | 110 | 115.7 | 0.03 | 200.4 | 105.04 | 7.183 | 22 | 107.6 | 26.7 | 406.1 | 11.45 | 0.048 | 28.9 | 58.74 | 31.7 | 56.5 | 115.9 | 119.3 | 2259 | 110.01 | 14.33 | 110.01 | 110 | 105 | 7.129 | 21.9 | 28.8 | 119.7 | 2250 | 0.27601 | 0.27503
01/24/2012 | 20:24 | 101:26 | 0:00 | 98:42 | CA | Agi | CA2 | 7 | 14.32 | 79.9 | 109.8 | 115.6 | 0.05 | 198.9 | 105.09 | 7.172 | 22 | 107.6 | 27 | 406.2 | 11.47 | 0.049 | 28.8 | 58.71 | 31.7 | 56.5 | 117.3 | 120.1 | 2269 | 110.09 | 14.35 | 110.01 | 109.8 | 104.99 | 7.132 | 21.9 | 28.9 | 119.6 | 2250 | 0.27418 | 0.27515
01/24/2012 | 20:29 | 101:31 | 0:00 | 98:47 | CA | Agi | CA2 | 7 | 14.32 | 79.9 | 110 | 115.8 | 0.03 | 196.9 | 104.91 | 7.074 | 21.9 | 107.5 | 26.8 | 406.2 | 11.54 | 0.054 | 29 | 58.91 | 31.7 | 56.5 | 117.2 | 120.3 | 2232 | 109.94 | 14.34 | 109.96 | 109.9 | 104.99 | 7.122 | 21.9 | 28.9 | 120.4 | 2250 | 0.27529 | 0.27489
01/24/2012 | 20:34 | 101:36 | 0:00 | 98:52 | CA | Agi | CA2 | 7 | 14.35 | 79.9 | 109.8 | 115.6 | 0.04 | 200.1 | 104.95 | 7.119 | 21.9 | 107.5 | 27 | 406.1 | 11.51 | 0.05 | 28.9 | 58.9 | 31.7 | 56.4 | 115.8 | 119.2 | 2242 | 109.98 | 14.34 | 109.99 | 110 | 104.99 | 7.116 | 21.9 | 28.9 | 119.7 | 2248 | 0.2757 | 0.27483
01/24/2012 | 20:39 | 101:41 | 0:00 | 98:57 | CA | Agi | CA2 | 7 | 14.3 | 79.8 | 109.8 | 115.5 | 0.03 | 196 | 104.95 | 7.111 | 21.9 | 107.2 | 26.9 | 406.2 | 11.47 | 0.052 | 28.8 | 58.9 | 31.7 | 56.4 | 117.4 | 120.2 | 2243 | 110.02 | 14.35 | 109.98 | 109.8 | 104.98 | 7.127 | 21.9 | 28.9 | 119.7 | 2247 | 0.27517 | 0.2754
01/24/2012 | 20:44 | 101:46 | 0:00 | 99:02 | CA | Agi | CA2 | 7 | 14.34 | 79.9 | 110 | 115.7 | 0.06 | 193.9 | 104.95 | 7.097 | 21.8 | 107.6 | 26.8 | 406.2 | 11.62 | 0.052 | 28.9 | 58.87 | 31.7 | 56.4 | 116.9 | 120.2 | 2243 | 109.98 | 14.33 | 109.99 | 109.9 | 105 | 7.126 | 21.9 | 28.9 | 120.4 | 2250 | 0.27473 | 0.27497
01/24/2012 | 20:49 | 101:51 | 0:00 | 99:07 | CA | Agi | CA2 | 7 | 14.34 | 79.9 | 110 | 115.6 | 0.03 | 199.2 | 104.97 | 7.097 | 21.9 | 107.4 | 27 | 406.2 | 11.51 | 0.052 | 28.9 | 58.83 | 31.8 | 56.5 | 115.7 | 119.2 | 2242 | 109.95 | 14.33 | 110 | 110 | 105 | 7.128 | 21.9 | 28.9 | 119.5 | 2252 | 0.27493 | 0.27478
01/24/2012 | 20:54 | 101:56 | 0:00 | 99:12 | CA | Agi | CA2 | 7 | 14.31 | 80 | 109.9 | 115.6 | 0.01 | 199.6 | 104.9 | 7.065 | 21.9 | 107.5 | 26.8 | 406.3 | 11.52 | 0.054 | 28.9 | 58.86 | 31.7 | 56.6 | 117.3 | 120.2 | 2229 | 109.95 | 14.33 | 109.99 | 109.8 | 104.99 | 7.131 | 21.9 | 28.9 | 119.7 | 2250 | 0.27528 | 0.27516
01/24/2012 | 20:59 | 102:01 | 0:00 | 99:17 | CA | Agi | CA2 | 7 | 14.37 | 80 | 110.1 | 115.8 | 0.05 | 197.3 | 104.95 | 7.104 | 22 | 107.6 | 27 | 406.3 | 11.66 | 0.052 | 29 | 58.9 | 31.6 | 56.5 | 117.3 | 120.4 | 2239 | 110 | 14.33 | 110 | 110 | 105.01 | 7.13 | 21.9 | 28.9 | 120.4 | 2251 | 0.27544 | 0.27497
01/24/2012 | 21:04 | 102:06 | 0:00 | 99:22 | CA | Agi | CA2 | 7 | 14.34 | 79.9 | 110 | 115.7 | 0.04 | 200.2 | 105.03 | 7.164 | 21.9 | 107.3 | 27 | 406.2 | 11.66 | 0.051 | 29 | 58.83 | 31.6 | 56.5 | 116 | 119.3 | 2255 | 110 | 14.34 | 110.02 | 110 | 105.01 | 7.133 | 22 | 29 | 119.7 | 2252 | 0.2758 | 0.27492
01/24/2012 | 21:09 | 102:11 | 0:00 | 99:27 | CA | Agi | CA2 | 7 | 14.34 | 79.9 | 109.8 | 115.5 | 0.02 | 198.7 | 105.02 | 7.172 | 21.8 | 107.7 | 26.8 | 406.2 | 11.7 | 0.049 | 28.8 | 58.73 | 31.7 | 56.6 | 117 | 119.9 | 2257 | 109.94 | 14.33 | 110.02 | 109.9 | 105.04 | 7.147 | 22 | 29 | 119.5 | 2258 | 0.27601 | 0.27473
01/24/2012 | 21:14 | 102:16 | 0:00 | 99:32 | CA | Agi | CA2 | 7 | 14.31 | 79.8 | 110 | 115.7 | 0.05 | 197.4 | 105.07 | 7.166 | 21.9 | 107.2 | 27 | 406.1 | 11.77 | 0.048 | 28.9 | 58.92 | 31.6 | 56.5 | 117.5 | 120.5 | 2260 | 110.05 | 14.34 | 109.99 | 110 | 104.96 | 7.103 | 21.9 | 28.9 | 120.3 | 2243 | 0.27514 | 0.27494
01/24/2012 | 21:19 | 102:21 | 0:00 | 99:37 | CA | Agi | CA2 | 7 | 14.33 | 79.8 | 109.7 | 115.5 | 0.03 | 199.9 | 105.03 | 7.173 | 21.8 | 107.4 | 27 | 406.2 | 11.77 | 0.047 | 28.8 | 58.68 | 31.7 | 56.6 | 116.1 | 119.5 | 2257 | 109.97 | 14.33 | 110.05 | 110 | 105.05 | 7.167 | 21.9 | 28.9 | 120 | 2260 | 0.27597 | 0.27518
01/24/2012 | 21:24 | 102:26 | 0:00 | 99:42 | CA | Agi | CA2 | 7 | 14.36 | 79.9 | 109.7 | 115.5 | 0.04 | 199.8 | 105 | 7.175 | 21.9 | 107.4 | 26.8 | 406.2 | 11.61 | 0.049 | 28.9 | 58.73 | 31.7 | 56.7 | 117 | 119.7 | 2252 | 109.98 | 14.33 | 110 | 109.7 | 105 | 7.131 | 22 | 28.9 | 119.4 | 2251 | 0.27664 | 0.27501
01/24/2012 | 21:29 | 102:31 | 0:00 | 99:47 | CA | Agi | CA2 | 7 | 14.32 | 80 | 110 | 115.8 | 0.02 | 199.2 | 104.97 | 7.142 | 21.9 | 107.6 | 27.1 | 406.2 | 11.59 | 0.051 | 29 | 58.6 | 31.6 | 56.6 | 117.7 | 120.6 | 2249 | 109.86 | 14.33 | 109.98 | 109.9 | 105 | 7.13 | 21.9 | 28.9 | 120.3 | 2251 | 0.27603 | 0.27502
01/24/2012 | 21:34 | 102:36 | 0:00 | 99:52 | CA | Agi | CA2 | 7 | 14.31 | 79.9 | 110.1 | 115.8 | 0.04 | 199.2 | 104.96 | 7.165 | 21.9 | 107.8 | 26.9 | 406.2 | 11.55 | 0.051 | 29 | 58.88 | 31.6 | 56.6 | 116 | 119.5 | 2242 | 109.97 | 14.33 | 109.99 | 110.1 | 105.01 | 7.133 | 21.9 | 28.9 | 120 | 2250 | 0.27751 | 0.27524
01/24/2012 | 21:39 | 102:41 | 0:00 | 99:57 | CA | Agi | CA2 | 7 | 14.33 | 80 | 109.8 | 115.5 | 0.02 | 199.9 | 105.06 | 7.18 | 21.9 | 107.5 | 26.7 | 406.2 | 11.44 | 0.049 | 28.8 | 58.77 | 31.6 | 56.6 | 117 | 119.8 | 2265 | 110.05 | 14.33 | 109.97 | 109.9 | 104.94 | 7.095 | 21.8 | 28.9 | 119.4 | 2241 | 0.27507 | 0.27492
01/24/2012 | 21:44 | 102:46 | 0:00 | 100:02 | CA | Agi | CA2 | 7 | 14.34 | 80 | 109.7 | 115.6 | 0.03 | 198.7 | 104.99 | 7.121 | 21.9 | 107.4 | 27 | 406.2 | 11.52 | 0.049 | 28.8 | 58.94 | 31.6 | 56.6 | 117.6 | 120.4 | 2246 | 110 | 14.33 | 109.99 | 109.8 | 104.98 | 7.118 | 21.9 | 28.9 | 120.3 | 2247 | 0.27524 | 0.27503
01/24/2012 | 21:49 | 102:51 | 0:00 | 100:07 | CA | Agi | CA2 | 7 | 14.31 | 79.9 | 109.8 | 115.6 | 0.03 | 200.6 | 105.02 | 7.142 | 21.9 | 107.5 | 27 | 406.2 | 11.52 | 0.05 | 28.9 | 58.86 | 31.7 | 56.6 | 116.1 | 119.5 | 2254 | 110.02 | 14.33 | 110.01 | 109.9 | 105 | 7.124 | 21.9 | 28.9 | 120.1 | 2251 | 0.27502 | 0.27472
01/24/2012 | 21:54 | 102:56 | 0:00 | 100:12 | CA | Agi | CA2 | 7 | 14.34 | 79.9 | 109.7 | 115.5 | 0.02 | 199.5 | 105.03 | 7.175 | 21.8 | 107.5 | 26.8 | 406.1 | 11.44 | 0.049 | 28.9 | 58.73 | 31.6 | 56.6 | 116.8 | 119.9 | 2258 | 110.08 | 14.33 | 110.04 | 109.8 | 105.03 | 7.144 | 21.9 | 28.9 | 119.4 | 2257 | 0.27565 | 0.27468
01/24/2012 | 21:59 | 103:01 | 0:00 | 100:17 | CA | Agi | CA2 | 7 | 14.33 | 79.9 | 110 | 115.7 | 0.03 | 196.7 | 104.94 | 7.099 | 21.7 | 107.2 | 27 | 406.1 | 11.5 | 0.052 | 28.7 | 58.88 | 31.6 | 56.7 | 117.3 | 120.3 | 2239 | 110 | 14.34 | 109.98 | 110 | 105.01 | 7.145 | 21.8 | 28.9 | 120.2 | 2253 | 0.27525 | 0.27536
01/24/2012 | 22:04 | 103:06 | 0:00 | 100:22 | CA | Agi | CA2 | 7 | 14.35 | 79.9 | 110 | 115.7 | 0.03 | 197.7 | 105.01 | 7.172 | 21.8 | 107.4 | 26.8 | 406.2 | 11.49 | 0.048 | 28.8 | 58.77 | 31.5 | 56.6 | 116.1 | 119.6 | 2258 | 110.04 | 14.33 | 110.02 | 110.1 | 104.97 | 7.109 | 21.9 | 28.9 | 120.1 | 2247 | 0.27564 | 0.2746
01/24/2012 | 22:09 | 103:11 | 0:00 | 100:27 | CA | Agi | CA2 | 7 | 14.34 | 79.9 | 109.8 | 115.6 | 0.03 | 199.3 | 105.04 | 7.191 | 22 | 107.1 | 26.9 | 406.1 | 11.48 | 0.047 | 29 | 58.6 | 31.5 | 56.6 | 116.3 | 119.3 | 2268 | 109.97 | 14.33 | 110.01 | 109.8 | 104.99 | 7.129 | 21.9 | 28.9 | 119.4 | 2251 | 0.27532 | 0.27491
01/24/2012 | 22:14 | 103:16 | 0:00 | 100:32 | CA | Agi | CA2 | 7 | 14.34 | 80 | 110 | 115.7 | 0.05 | 199.1 | 105.02 | 7.174 | 21.9 | 107.4 | 26.9 | 406.2 | 11.59 | 0.047 | 28.9 | 58.76 | 31.5 | 56.6 | 117.6 | 120.5 | 2262 | 110.04 | 14.33 | 110.02 | 109.8 | 105 | 7.128 | 21.9 | 28.9 | 120.1 | 2251 | 0.27523 | 0.27485
01/24/2012 | 22:19 | 103:21 | 0:00 | 100:37 | CA | Agi | CA2 | 7 | 14.34 | 80 | 110 | 115.7 | 0.06 | 196 | 105.09 | 7.206 | 21.7 | 107.5 | 26.8 | 406 | 11.55 | 0.049 | 28.8 | 58.76 | 31.5 | 56.6 | 116.2 | 119.7 | 2269 | 110.01 | 14.35 | 110 | 110.1 | 105 | 7.123 | 21.9 | 28.9 | 120.3 | 2250 | 0.27568 | 0.27483
01/24/2012 | 22:24 | 103:26 | 0:00 | 100:42 | CA | Agi | CA2 | 7 | 14.3 | 80 | 109.8 | 115.5 | 0.04 | 197.8 | 104.92 | 7.092 | 21.9 | 107.5 | 26.8 | 406.3 | 11.58 | 0.052 | 29 | 58.88 | 31.5 | 56.6 | 116 | 119.2 | 2237 | 109.93 | 14.33 | 109.99 | 109.9 | 105 | 7.134 | 21.9 | 28.9 | 119.4 | 2251 | 0.2754 | 0.27515
01/24/2012 | 22:29 | 103:31 | 0:00 | 100:47 | CA | Agi | CA2 | 7 | 14.32 | 79.8 | 109.8 | 115.6 | 0.05 | 196.2 | 104.93 | 7.112 | 22 | 107.5 | 26.8 | 406.1 | 11.74 | 0.051 | 28.9 | 58.8 | 31.4 | 56.6 | 117.6 | 120.5 | 2240 | 109.98 | 14.33 | 110.01 | 109.7 | 105 | 7.124 | 21.9 | 28.9 | 120 | 2251 | 0.27568 | 0.27472
01/24/2012 | 22:34 | 103:36 | 0:00 | 100:52 | CA | Agi | CA2 | 7 | 14.34 | 79.9 | 109.9 | 115.7 | 0.04 | 200.4 | 105.04 | 7.17 | 22 | 107.5 | 26.9 | 406.1 | 11.74 | 0.048 | 28.9 | 58.78 | 31.4 | 56.6 | 116.3 | 119.8 | 2260 | 110.02 | 14.33 | 109.99 | 109.9 | 104.99 | 7.118 | 22 | 28.9 | 120.3 | 2248 | 0.27537 | 0.2749
01/24/2012 | 22:39 | 103:41 | 0:00 | 100:57 | CA | Agi | CA2 | 7 | 14.33 | 79.8 | 109.8 | 115.6 | 0.03 | 199.5 | 104.96 | 7.119 | 22 | 107.5 | 26.9 | 406.1 | 11.69 | 0.052 | 28.9 | 58.68 | 31.4 | 56.6 | 116 | 119.3 | 2248 | 109.97 | 14.33 | 110 | 109.8 | 105.01 | 7.132 | 22 | 28.9 | 119.4 | 2252 | 0.27499 | 0.27493
01/24/2012 | 22:44 | 103:46 | 0:00 | 101:02 | CA | Agi | CA2 | 7 | 14.37 | 79.8 | 110 | 115.7 | 0.05 | 196.7 | 105.03 | 7.133 | 21.8 | 107.7 | 26.9 | 406.2 | 11.75 | 0.05 | 28.9 | 58.84 | 31.5 | 56.7 | 117.5 | 120.3 | 2252 | 109.97 | 14.34 | 109.98 | 109.9 | 104.99 | 7.123 | 21.9 | 28.9 | 120 | 2249 | 0.27504 | 0.275
01/24/2012 | 22:49 | 103:51 | 0:00 | 101:07 | CA | Agi | CA2 | 7 | 14.31 | 79.9 | 110.1 | 115.8 | 0.03 | 199.8 | 105 | 7.126 | 21.8 | 107.5 | 26.9 | 406.3 | 11.62 | 0.051 | 28.8 | 58.77 | 31.6 | 56.7 | 116.3 | 119.8 | 2247 | 110.02 | 14.33 | 110.06 | 110.1 | 105 | 7.123 | 21.9 | 28.9 | 120.3 | 2250 | 0.27526 | 0.27468
01/24/2012 | 22:54 | 103:56 | 0:00 | 101:12 | CA | Agi | CA2 | 7 | 14.32 | 79.8 | 109.8 | 115.6 | 0.06 | 196.1 | 105.01 | 7.158 | 22 | 107.4 | 27 | 406.2 | 11.54 | 0.049 | 28.9 | 58.83 | 31.6 | 56.7 | 116 | 119.2 | 2255 | 110 | 14.33 | 109.96 | 110 | 104.95 | 7.094 | 21.9 | 28.9 | 119.4 | 2242 | 0.27556 | 0.27478
01/24/2012 | 22:59 | 104:01 | 0:00 | 101:17 | CA | Agi | CA2 | 7 | 14.34 | 79.8 | 109.7 | 115.5 | 0.05 | 195.5 | 105.03 | 7.172 | 21.8 | 107.5 | 27.1 | 406.1 | 11.6 | 0.048 | 28.8 | 58.82 | 31.5 | 56.7 | 117.5 | 120.2 | 2258 | 110.02 | 14.34 | 110.02 | 109.8 | 105 | 7.122 | 21.9 | 28.9 | 120 | 2251 | 0.27569 | 0.27462
01/24/2012 | 23:04 | 104:06 | 0:00 | 101:22 | CA | Agi | CA2 | 7 | 14.31 | 80 | 109.9 | 115.6 | 0.03 | 199.5 | 104.96 | 7.129 | 21.8 | 107.5 | 26.9 | 406.2 | 11.51 | 0.051 | 28.8 | 58.91 | 31.4 | 56.6 | 116.3 | 119.7 | 2241 | 110.01 | 14.34 | 109.99 | 109.9 | 104.99 | 7.124 | 21.8 | 28.9 | 120.3 | 2250 | 0.27614 | 0.27489
01/24/2012 | 23:09 | 104:11 | 0:00 | 101:27 | CA | Agi | CA2 | 7 | 14.3 | 79.8 | 109.8 | 115.6 | 0.05 | 199 | 104.97 | 7.113 | 22 | 107.3 | 26.7 | 406.2 | 11.52 | 0.051 | 29 | 58.92 | 31.3 | 56.6 | 116 | 119.2 | 2243 | 110.09 | 14.33 | 109.97 | 109.9 | 104.98 | 7.113 | 21.9 | 28.9 | 119.4 | 2246 | 0.27507 | 0.275
01/24/2012 | 23:14 | 104:16 | 0:00 | 101:32 | CA | Agi | CA2 | 7 | 14.39 | 80 | 109.8 | 115.6 | 0.03 | 199.5 | 104.94 | 7.109 | 21.8 | 107.5 | 26.9 | 406.1 | 11.49 | 0.052 | 28.8 | 58.98 | 31.4 | 56.6 | 117.5 | 120.3 | 2240 | 110.04 | 14.33 | 109.98 | 109.8 | 105.01 | 7.139 | 21.9 | 28.9 | 119.9 | 2255 | 0.27541 | 0.27488
01/24/2012 | 23:19 | 104:21 | 0:00 | 101:37 | CA | Agi | CA2 | 7 | 14.31 | 79.9 | 109.9 | 115.7 | 0.03 | 200.4 | 105.02 | 7.156 | 21.9 | 107.5 | 26.8 | 406.2 | 11.44 | 0.052 | 29 | 58.78 | 31.4 | 56.6 | 116.6 | 119.9 | 2252 | 109.98 | 14.34 | 110.04 | 109.9 | 105.02 | 7.134 | 21.9 | 28.9 | 120.4 | 2253 | 0.27591 | 0.27478
01/24/2012 | 23:24 | 104:26 | 0:00 | 101:42 | CA | Agi | CA2 | 7 | 14.29 | 80 | 109.9 | 115.6 | 0.03 | 197.8 | 105.05 | 7.176 | 21.9 | 107.6 | 27 | 406.1 | 11.58 | 0.047 | 29 | 58.81 | 31.5 | 56.7 | 116.1 | 119.4 | 2265 | 110.08 | 14.33 | 109.95 | 109.9 | 104.99 | 7.128 | 21.9 | 29 | 119.6 | 2250 | 0.27484 | 0.27514
01/24/2012 | 23:29 | 104:31 | 0:00 | 101:47 | CA | Agi | CA2 | 7 | 14.34 | 79.8 | 110 | 115.7 | 0.03 | 198.3 | 105.02 | 7.161 | 21.9 | 107.3 | 26.8 | 406.2 | 11.44 | 0.049 | 28.8 | 58.81 | 31.3 | 56.7 | 117.4 | 120.2 | 2255 | 109.94 | 14.33 | 109.97 | 109.9 | 105 | 7.128 | 22 | 28.9 | 119.7 | 2250 | 0.27583 | 0.27509
01/24/2012 | 23:34 | 104:36 | 0:00 | 101:52 | CA | Agi | CA2 | 7 | 14.36 | 79.8 | 110.1 | 115.9 | 0.02 | 197.6 | 104.95 | 7.069 | 22 | 107.3 | 27 | 406.2 | 11.53 | 0.052 | 28.9 | 58.91 | 31.2 | 56.7 | 117 | 120.3 | 2240 | 109.97 | 14.34 | 110.03 | 110.1 | 105.02 | 7.128 | 21.9 | 28.8 | 120.4 | 2254 | 0.27404 | 0.27446
01/24/2012 | 23:39 | 104:41 | 0:00 | 101:57 | CA | Agi | CA2 | 7 | 14.32 | 79.9 | 109.7 | 115.5 | 0.06 | 199.6 | 105.07 | 7.158 | 22 | 107.3 | 27 | 406.2 | 11.53 | 0.048 | 29 | 58.85 | 31.4 | 56.7 | 116 | 119.4 | 2268 | 110.07 | 14.32 | 109.99 | 110 | 104.97 | 7.121 | 22 | 29 | 119.7 | 2247 | 0.27381 | 0.27514
01/24/2012 | 23:44 | 104:46 | 0:00 | 102:02 | CA | Agi | CA2 | 7 | 14.32 | 79.8 | 109.8 | 115.6 | 0.05 | 196.3 | 105 | 7.153 | 21.8 | 107.4 | 26.7 | 406.2 | 11.55 | 0.05 | 28.7 | 58.79 | 31.3 | 56.7 | 117.4 | 120.2 | 2251 | 109.9 | 14.33 | 110.09 | 109.8 | 105.03 | 7.15 | 21.9 | 29 | 119.7 | 2256 | 0.27611 | 0.27491
01/24/2012 | 23:49 | 104:51 | 0:00 | 102:07 | CA | Agi | CA2 | 7 | 14.32 | 79.8 | 110 | 115.8 | 0.03 | 198.7 | 105 | 7.121 | 21.9 | 107.5 | 27.2 | 406.2 | 11.58 | 0.05 | 28.8 | 58.94 | 31.5 | 56.8 | 116.6 | 120.1 | 2250 | 110.15 | 14.34 | 110.01 | 110.1 | 105.01 | 7.143 | 21.9 | 28.9 | 120.4 | 2254 | 0.27438 | 0.27508
01/24/2012 | 23:54 | 104:56 | 0:00 | 102:12 | CA | Agi | CA2 | 7 | 14.34 | 80 | 109.6 | 115.3 | 0.03 | 200.7 | 105.07 | 7.227 | 21.8 | 107.2 | 26.9 | 406.1 | 11.58 | 0.048 | 28.8 | 58.76 | 31.3 | 56.7 | 115.7 | 119.2 | 2267 | 110.13 | 14.33 | 110.03 | 109.8 | 104.98 | 7.113 | 21.9 | 28.8 | 119.4 | 2246 | 0.27642 | 0.27485
01/24/2012 | 23:59 | 105:01 | 0:00 | 102:17 | CA | Agi | CA2 | 7 | 14.32 | 79.8 | 109.9 | 115.7 | 0.02 | 199.9 | 105 | 7.128 | 21.9 | 107.3 | 27 | 406.1 | 11.53 | 0.052 | 29 | 58.91 | 31.3 | 56.8 | 117.7 | 120.5 | 2249 | 110.11 | 14.32 | 110.03 | 109.8 | 105 | 7.134 | 21.9 | 29 | 119.9 | 2250 | 0.27487 | 0.27518
01/25/2012 | 0:04 | 105:06 | 0:00 | 102:22 | CA | Agi | CA2 | 7 | 14.35 | 79.9 | 110.1 | 115.8 | 0.03 | 196.9 | 105.07 | 7.184 | 21.8 | 107.4 | 27 | 406.1 | 11.58 | 0.046 | 28.8 | 58.88 | 31.3 | 56.7 | 116.2 | 120 | 2261 | 110.11 | 14.32 | 109.96 | 110.1 | 104.97 | 7.107 | 21.9 | 28.9 | 120.3 | 2246 | 0.27556 | 0.2748
01/25/2012 | 0:09 | 105:11 | 0:00 | 102:27 | CA | Agi | CA2 | 7 | 14.35 | 79.9 | 109.7 | 115.5 | 0.03 | 197.2 | 104.9 | 7.058 | 21.9 | 107.3 | 26.9 | 406.2 | 11.5 | 0.054 | 28.9 | 58.93 | 31.3 | 56.7 | 116.1 | 119.3 | 2227 | 110.13 | 14.33 | 109.96 | 109.9 | 105.01 | 7.134 | 21.9 | 28.9 | 119.4 | 2252 | 0.27481 | 0.27511
01/25/2012 | 0:14 | 105:16 | 0:00 | 102:32 | CA | Agi | CA2 | 7 | 14.32 | 79.9 | 109.7 | 115.5 | 0.02 | 200.2 | 105.03 | 7.145 | 21.7 | 107.3 | 27 | 406.2 | 11.56 | 0.052 | 28.8 | 58.81 | 31.3 | 56.7 | 117.5 | 120.4 | 2258 | 109.97 | 14.33 | 109.99 | 109.7 | 104.97 | 7.118 | 21.8 | 28.9 | 120 | 2247 | 0.27477 | 0.27503
01/25/2012 | 0:19 | 105:21 | 0:00 | 102:37 | CA | Agi | CA2 | 7 | 14.36 | 79.8 | 110 | 115.7 | 0.03 | 199.2 | 105 | 7.16 | 22 | 107.5 | 26.8 | 406.2 | 11.56 | 0.048 | 28.9 | 58.81 | 31.4 | 56.7 | 116.4 | 119.8 | 2249 | 109.97 | 14.33 | 109.92 | 109.9 | 105.01 | 7.131 | 21.9 | 28.9 | 120.3 | 2254 | 0.27645 | 0.27485
01/25/2012 | 0:24 | 105:26 | 0:00 | 102:42 | CA | Agi | CA2 | 7 | 14.32 | 80 | 109.8 | 115.5 | 0.04 | 198.4 | 105.06 | 7.177 | 21.9 | 107.3 | 27 | 406.2 | 11.61 | 0.05 | 28.9 | 58.93 | 31.4 | 56.7 | 116 | 119.3 | 2260 | 110.07 | 14.34 | 109.95 | 109.9 | 104.98 | 7.114 | 21.9 | 28.9 | 119.5 | 2246 | 0.27551 | 0.27509
01/25/2012 | 0:29 | 105:31 | 0:00 | 102:47 | CA | Agi | CA2 | 7 | 14.33 | 79.9 | 110 | 115.7 | 0.01 | 196.1 | 104.95 | 7.089 | 22 | 107.4 | 26.9 | 406.2 | 11.59 | 0.053 | 28.9 | 58.95 | 31.2 | 56.7 | 117.7 | 120.4 | 2238 | 109.95 | 14.33 | 110.02 | 109.8 | 105.02 | 7.139 | 21.9 | 28.9 | 119.9 | 2256 | 0.27511 | 0.27466
01/25/2012 | 0:34 | 105:36 | 0:00 | 102:52 | CA | Agi | CA2 | 7 | 14.28 | 79.9 | 110.1 | 115.9 | 0.02 | 199.6 | 105.02 | 7.207 | 21.9 | 107.5 | 27 | 406.2 | 11.47 | 0.048 | 28.9 | 58.78 | 31.2 | 56.7 | 116.3 | 119.7 | 2263 | 110.02 | 14.33 | 109.99 | 110.1 | 104.99 | 7.095 | 21.9 | 28.8 | 120.3 | 2243 | 0.27642 | 0.27463
01/25/2012 | 0:39 | 105:41 | 0:00 | 102:57 | CA | Agi | CA2 | 7 | 14.32 | 80 | 110 | 115.7 | 0.05 | 197.9 | 105 | 7.129 | 22.1 | 107.4 | 27 | 406.2 | 11.6 | 0.051 | 29.1 | 58.81 | 31.3 | 56.7 | 116.1 | 119.4 | 2245 | 109.95 | 14.32 | 109.99 | 110 | 105.01 | 7.144 | 21.9 | 29 | 119.4 | 2257 | 0.2758 | 0.27481
01/25/2012 | 0:44 | 105:46 | 0:00 | 103:02 | CA | Agi | CA2 | 7 | 14.39 | 79.9 | 109.8 | 115.6 | 0.02 | 197.3 | 104.9 | 7.063 | 21.8 | 107.6 | 26.9 | 406.2 | 11.68 | 0.053 | 28.8 | 59.04 | 31.3 | 56.7 | 117.7 | 120.5 | 2228 | 109.98 | 14.33 | 110.02 | 109.8 | 105.01 | 7.138 | 21.9 | 28.9 | 120.1 | 2253 | 0.27525 | 0.27499
01/25/2012 | 0:49 | 105:51 | 0:00 | 103:07 | CA | Agi | CA2 | 7 | 14.3 | 79.8 | 110 | 115.7 | 0.04 | 195.6 | 104.97 | 7.122 | 22 | 107.4 | 27 | 406.3 | 11.72 | 0.051 | 29 | 58.79 | 31.3 | 56.8 | 116.3 | 119.6 | 2249 | 109.93 | 14.32 | 110.03 | 109.9 | 105 | 7.131 | 21.9 | 28.9 | 120.2 | 2252 | 0.27509 | 0.27482
01/25/2012 | 0:54 | 105:56 | 0:00 | 103:12 | CA | Agi | CA2 | 7 | 14.32 | 79.8 | 109.8 | 115.6 | 0.04 | 196.7 | 105 | 7.102 | 22 | 107.5 | 26.8 | 406.2 | 11.76 | 0.05 | 29 | 59.02 | 31.3 | 56.8 | 116.8 | 119.6 | 2248 | 110.11 | 14.34 | 109.98 | 109.8 | 104.99 | 7.124 | 21.9 | 28.9 | 119.4 | 2250 | 0.27399 | 0.27492
01/25/2012 | 0:59 | 106:01 | 0:00 | 103:17 | CA | Agi | CA2 | 7 | 14.32 | 79.9 | 110 | 115.7 | 0.02 | 198.2 | 104.95 | 7.089 | 22 | 107.5 | 27.1 | 406.3 | 11.75 | 0.053 | 28.9 | 58.93 | 31.3 | 56.8 | 117.8 | 120.6 | 2237 | 109.95 | 14.33 | 110.01 | 109.8 | 105.01 | 7.131 | 22 | 28.9 | 120.2 | 2251 | 0.27523 | 0.27499
01/25/2012 | 1:04 | 106:06 | 0:00 | 103:22 | CA | Agi | CA2 | 7 | 14.31 | 79.8 | 110 | 115.7 | 0.04 | 197.4 | 104.97 | 7.131 | 22 | 107.7 | 27 | 406.3 | 11.6 | 0.051 | 28.9 | 58.84 | 31.3 | 56.7 | 116.2 | 119.5 | 2246 | 109.97 | 14.33 | 110 | 109.9 | 104.99 | 7.114 | 21.9 | 28.8 | 120 | 2249 | 0.2757 | 0.2746
01/25/2012 | 1:09 | 106:11 | 0:00 | 103:27 | CA | Agi | CA2 | 7 | 14.32 | 79.9 | 109.8 | 115.5 | 0.04 | 194.5 | 105.02 | 7.148 | 21.9 | 107.6 | 26.8 | 406.3 | 11.52 | 0.049 | 28.9 | 58.85 | 31.2 | 56.6 | 117.1 | 120 | 2252 | 110.05 | 14.33 | 109.98 | 109.8 | 104.98 | 7.121 | 21.8 | 28.8 | 119.4 | 2248 | 0.27542 | 0.27504
01/25/2012 | 1:14 | 106:16 | 0:00 | 103:32 | CA | Agi | CA2 | 7 | 14.34 | 79.8 | 110.1 | 115.9 | 0.03 | 196.4 | 104.95 | 7.108 | 22 | 107.5 | 27 | 406.2 | 11.57 | 0.05 | 29 | 58.84 | 31.3 | 56.6 | 118.1 | 120.6 | 2243 | 110.01 | 14.33 | 110.01 | 110 | 105 | 7.13 | 21.9 | 29 | 120.4 | 2252 | 0.27508 | 0.27483
01/25/2012 | 1:19 | 106:21 | 0:00 | 103:37 | CA | Agi | CA2 | 7 | 14.37 | 80 | 110.1 | 115.8 | 0.03 | 197 | 104.94 | 7.116 | 22 | 107.5 | 26.8 | 406.2 | 11.55 | 0.052 | 29 | 58.87 | 31.2 | 56.6 | 116.1 | 119.5 | 2241 | 110.01 | 14.34 | 110.01 | 110.1 | 104.99 | 7.127 | 21.9 | 28.9 | 119.9 | 2250 | 0.27563 | 0.27496
01/25/2012 | 1:24 | 106:26 | 0:00 | 103:42 | CA | Agi | CA2 | 7 | 14.31 | 79.8 | 109.9 | 115.7 | 0.03 | 199.7 | 104.96 | 7.12 | 21.9 | 107.5 | 26.9 | 406.3 | 11.44 | 0.051 | 29 | 58.76 | 31.4 | 56.6 | 117.2 | 120 | 2246 | 109.98 | 14.33 | 109.99 | 110 | 104.99 | 7.126 | 22 | 29 | 119.5 | 2250 | 0.27525 | 0.27497
01/25/2012 | 1:29 | 106:31 | 0:00 | 103:47 | CA | Agi | CA2 | 7 | 14.32 | 79.9 | 110 | 115.8 | 0.02 | 198.7 | 104.95 | 7.093 | 21.9 | 107.7 | 26.9 | 406.3 | 11.4 | 0.051 | 28.9 | 58.98 | 31.4 | 56.6 | 117.7 | 120.6 | 2241 | 110.07 | 14.34 | 109.98 | 109.9 | 104.99 | 7.123 | 21.9 | 28.9 | 120.3 | 2250 | 0.27459 | 0.27488
01/25/2012 | 1:34 | 106:36 | 0:00 | 103:52 | CA | Agi | CA2 | 7 | 14.34 | 79.8 | 109.7 | 115.5 | 0.03 | 199.6 | 105.04 | 7.196 | 22 | 107.6 | 26.8 | 406.2 | 11.48 | 0.05 | 29 | 58.58 | 31.5 | 56.6 | 116.2 | 119.6 | 2262 | 109.95 | 14.33 | 110.09 | 109.8 | 105 | 7.131 | 21.9 | 28.9 | 120.1 | 2249 | 0.2763 | 0.27503
01/25/2012 | 1:39 | 106:41 | 0:00 | 103:57 | CA | Agi | CA2 | 7 | 14.39 | 79.8 | 109.8 | 115.6 | 0.04 | 199.2 | 105.09 | 7.2 | 21.9 | 107.7 | 26.8 | 406.1 | 11.37 | 0.047 | 28.9 | 58.77 | 31.6 | 56.5 | 116.8 | 119.6 | 2265 | 110 | 14.34 | 109.94 | 109.7 | 104.98 | 7.124 | 21.9 | 28.9 | 119.4 | 2248 | 0.27596 | 0.27526
01/25/2012 | 1:44 | 106:46 | 0:00 | 104:02 | CA | Agi | CA2 | 7 | 14.34 | 80 | 110.1 | 115.8 | 0.02 | 198.9 | 104.95 | 7.131 | 22 | 107.5 | 26.8 | 406.2 | 11.23 | 0.051 | 29 | 58.8 | 31.6 | 56.6 | 117.8 | 120.6 | 2243 | 110.02 | 14.34 | 110.03 | 109.9 | 105.01 | 7.128 | 21.9 | 28.9 | 120.2 | 2252 | 0.27594 | 0.2747
01/25/2012 | 1:49 | 106:51 | 0:00 | 104:07 | CA | Agi | CA2 | 7 | 14.33 | 79.9 | 110.1 | 115.8 | 0.02 | 197.1 | 105.02 | 7.156 | 21.8 | 107.5 | 26.7 | 406.3 | 11.26 | 0.05 | 28.8 | 58.69 | 31.6 | 56.5 | 116.1 | 119.6 | 2256 | 110 | 14.34 | 109.99 | 110.1 | 104.98 | 7.12 | 21.9 | 28.9 | 120.1 | 2248 | 0.27537 | 0.27498
01/25/2012 | 1:54 | 106:56 | 0:00 | 104:12 | CA | Agi | CA2 | 7 | 14.29 | 79.8 | 109.8 | 115.5 | 0.02 | 199.1 | 104.93 | 7.093 | 22 | 107.6 | 26.6 | 406.3 | 11.42 | 0.052 | 29 | 58.81 | 31.6 | 56.5 | 116.9 | 119.6 | 2239 | 109.91 | 14.33 | 110.03 | 109.9 | 105.03 | 7.153 | 21.9 | 29 | 119.3 | 2256 | 0.27524 | 0.27518
01/25/2012 | 1:59 | 107:01 | 0:00 | 104:17 | CA | Agi | CA2 | 7 | 14.35 | 79.8 | 109.7 | 115.6 | 0.03 | 195.5 | 104.99 | 7.114 | 21.8 | 107.6 | 26.5 | 406.4 | 11.4 | 0.051 | 28.8 | 58.73 | 31.6 | 56.5 | 117.8 | 120.7 | 2248 | 110 | 14.33 | 109.99 | 109.7 | 104.97 | 7.115 | 21.9 | 28.9 | 120.3 | 2245 | 0.27472 | 0.27515
01/25/2012 | 2:04 | 107:06 | 0:00 | 104:22 | CA | Agi | CA2 | 7 | 14.34 | 79.9 | 110 | 115.7 | 0.04 | 198.5 | 105.06 | 7.191 | 22 | 107.6 | 26.7 | 406.1 | 11.5 | 0.049 | 28.8 | 58.68 | 31.6 | 56.5 | 116.2 | 119.6 | 2265 | 110.07 | 14.33 | 109.97 | 109.9 | 104.98 | 7.12 | 21.9 | 28.8 | 120 | 2248 | 0.27544 | 0.27503
01/25/2012 | 2:09 | 107:11 | 0:00 | 104:27 | CA | Agi | CA2 | 7 | 14.39 | 79.9 | 110 | 115.7 | 0.02 | 198.5 | 105.04 | 7.154 | 21.8 | 107.7 | 26.8 | 406.2 | 11.65 | 0.048 | 28.8 | 58.78 | 31.6 | 56.6 | 116.7 | 119.7 | 2256 | 109.95 | 14.32 | 110.02 | 110 | 104.99 | 7.123 | 21.9 | 28.9 | 119.4 | 2249 | 0.27541 | 0.2749
01/25/2012 | 2:14 | 107:16 | 0:00 | 104:32 | CA | Agi | CA2 | 7 | 14.36 | 79.9 | 110.1 | 115.9 | 0.03 | 197.9 | 104.94 | 7.082 | 21.9 | 107.9 | 26.8 | 406.3 | 11.56 | 0.053 | 28.9 | 58.88 | 31.4 | 56.4 | 117.6 | 120.5 | 2238 | 109.95 | 14.35 | 110.03 | 110.1 | 105.04 | 7.149 | 21.9 | 28.9 | 120.1 | 2257 | 0.27484 | 0.2749
01/25/2012 | 2:19 | 107:21 | 0:00 | 104:37 | CA | Agi | CA2 | 7 | 14.3 | 79.8 | 109.9 | 115.7 | 0.03 | 198.6 | 104.88 | 7.067 | 22 | 107.7 | 27 | 406.3 | 11.65 | 0.054 | 28.9 | 58.77 | 31.3 | 56.3 | 116.4 | 119.8 | 2233 | 109.93 | 14.33 | 109.97 | 110 | 104.99 | 7.117 | 21.9 | 28.9 | 120.2 | 2250 | 0.27492 | 0.27467
01/25/2012 | 2:24 | 107:26 | 0:00 | 104:42 | CA | Agi | CA2 | 7 | 14.35 | 79.9 | 109.6 | 115.3 | 0.02 | 200.7 | 104.9 | 7.102 | 21.9 | 107.8 | 27 | 406.2 | 11.63 | 0.053 | 28.8 | 58.86 | 31.3 | 56.3 | 116.2 | 119.2 | 2236 | 109.94 | 14.34 | 109.99 | 109.7 | 104.99 | 7.123 | 21.9 | 28.8 | 119.4 | 2248 | 0.27588 | 0.2751
01/25/2012 | 2:29 | 107:31 | 0:00 | 104:47 | CA | Agi | CA2 | 7 | 14.32 | 80 | 110 | 115.7 | 0.05 | 194.8 | 104.97 | 7.124 | 21.9 | 108 | 27.2 | 406.3 | 11.63 | 0.051 | 29 | 58.78 | 31.3 | 56.4 | 117.8 | 120.5 | 2245 | 110.02 | 14.33 | 109.98 | 109.8 | 104.98 | 7.118 | 21.9 | 28.8 | 120 | 2248 | 0.27543 | 0.27493
01/25/2012 | 2:34 | 107:36 | 0:00 | 104:52 | CA | Agi | CA2 | 7 | 14.32 | 79.9 | 110.1 | 115.8 | 0.01 | 200.8 | 105.05 | 7.181 | 21.9 | 107.6 | 26.8 | 406.2 | 11.67 | 0.049 | 29 | 58.78 | 31.3 | 56.5 | 116.3 | 119.8 | 2264 | 110 | 14.34 | 109.99 | 110.1 | 104.98 | 7.105 | 21.9 | 29 | 120.3 | 2248 | 0.27535 | 0.2744
01/25/2012 | 2:39 | 107:41 | 0:00 | 104:57 | CA | Agi | CA2 | 7 | 14.34 | 79.8 | 109.9 | 115.6 | 0.05 | 194.2 | 105 | 7.151 | 22 | 107.7 | 27.1 | 406.2 | 11.61 | 0.05 | 28.9 | 58.82 | 31.2 | 56.3 | 115.9 | 119.3 | 2250 | 110.05 | 14.34 | 110.01 | 110 | 105 | 7.125 | 21.9 | 28.9 | 119.5 | 2249 | 0.27578 | 0.275
01/25/2012 | 2:44 | 107:46 | 0:00 | 105:02 | CA | Agi | CA2 | 7 | 14.32 | 79.8 | 109.9 | 115.7 | 0.01 | 198.5 | 104.89 | 7.082 | 22 | 107.8 | 26.9 | 406.2 | 11.65 | 0.052 | 29 | 58.76 | 31.4 | 56.2 | 117.6 | 120.4 | 2237 | 109.89 | 14.32 | 110 | 109.8 | 105.03 | 7.148 | 21.9 | 28.9 | 119.9 | 2256 | 0.27511 | 0.27506
01/25/2012 | 2:49 | 107:51 | 0:00 | 105:07 | CA | Agi | CA2 | 7 | 14.32 | 79.9 | 110.1 | 115.8 | 0.02 | 199.6 | 104.93 | 7.099 | 22 | 107.9 | 26.9 | 406.2 | 11.73 | 0.052 | 29 | 58.92 | 31.7 | 56.1 | 116.5 | 119.9 | 2244 | 110.01 | 14.34 | 109.98 | 110 | 105 | 7.13 | 22 | 29 | 120.4 | 2252 | 0.27461 | 0.2749
01/25/2012 | 2:54 | 107:56 | 0:00 | 105:12 | CA | Agi | CA2 | 7 | 14.34 | 79.8 | 109.8 | 115.6 | 0.04 | 196.3 | 104.91 | 7.101 | 22 | 107.7 | 26.9 | 406.3 | 11.64 | 0.052 | 28.9 | 59.05 | 32 | 56.1 | 116 | 119.3 | 2231 | 109.97 | 14.33 | 110 | 109.9 | 104.99 | 7.131 | 21.9 | 28.9 | 119.5 | 2250 | 0.27639 | 0.27514
01/25/2012 | 2:59 | 108:01 | 0:00 | 105:17 | CA | Agi | CA2 | 7 | 14.31 | 79.9 | 109.8 | 115.6 | 0.02 | 196.6 | 104.99 | 7.135 | 21.9 | 107.9 | 26.8 | 406.3 | 11.64 | 0.049 | 28.9 | 58.9 | 32.3 | 56 | 117.8 | 120.5 | 2246 | 109.95 | 14.34 | 109.99 | 109.8 | 104.99 | 7.131 | 22 | 28.9 | 120 | 2249 | 0.27591 | 0.27528
01/25/2012 | 3:04 | 108:06 | 0:00 | 105:22 | CA | Agi | CA2 | 7 | 14.33 | 80 | 110 | 115.8 | 0.03 | 197.8 | 105.09 | 7.192 | 21.8 | 107.7 | 26.8 | 406.3 | 11.52 | 0.049 | 29 | 58.85 | 32.6 | 55.8 | 116.3 | 119.7 | 2262 | 110.16 | 14.33 | 110.01 | 110 | 105.01 | 7.13 | 21.9 | 29 | 120.3 | 2251 | 0.27562 | 0.27495
01/25/2012 | 3:09 | 108:11 | 0:00 | 105:27 | CA | Agi | CA2 | 7 | 14.32 | 80 | 109.7 | 115.5 | 0.04 | 198.4 | 104.96 | 7.098 | 21.8 | 107.7 | 26.8 | 406.2 | 11.35 | 0.052 | 28.8 | 58.81 | 33 | 56 | 117.2 | 119.7 | 2244 | 109.97 | 14.34 | 110.01 | 109.8 | 105.02 | 7.149 | 21.8 | 28.9 | 119.4 | 2255 | 0.27467 | 0.27519
01/25/2012 | 3:14 | 108:16 | 0:00 | 105:32 | CA | Agi | CA2 | 7 | 14.32 | 80 | 110.2 | 115.9 | 0.06 | 193.2 | 105.03 | 7.157 | 21.8 | 107.8 | 27 | 406.2 | 11.44 | 0.05 | 28.9 | 58.88 | 33.1 | 56 | 118.1 | 120.7 | 2254 | 110.07 | 14.34 | 109.97 | 110 | 104.97 | 7.124 | 21.9 | 28.9 | 120.4 | 2247 | 0.27547 | 0.27531
01/25/2012 | 3:19 | 108:21 | 0:00 | 105:37 | CA | Agi | CA2 | 7 | 14.36 | 80 | 110 | 115.7 | 0.03 | 200.6 | 104.96 | 7.143 | 21.9 | 107.8 | 27.1 | 406.2 | 11.52 | 0.05 | 29 | 58.81 | 33.1 | 56.1 | 116 | 119.4 | 2246 | 109.94 | 14.33 | 110.01 | 110.1 | 105 | 7.131 | 21.9 | 28.9 | 120 | 2251 | 0.27624 | 0.27499
01/25/2012 | 3:24 | 108:26 | 0:00 | 105:42 | CA | Agi | CA2 | 7 | 14.32 | 79.8 | 109.7 | 115.5 | 0.03 | 196.3 | 104.96 | 7.103 | 21.8 | 107.7 | 27.2 | 406.3 | 11.55 | 0.051 | 28.8 | 58.84 | 33 | 56.1 | 117.3 | 120 | 2246 | 110 | 14.33 | 109.99 | 109.9 | 105.02 | 7.144 | 22 | 29 | 119.5 | 2255 | 0.27454 | 0.27505
01/25/2012 | 3:29 | 108:31 | 0:00 | 105:47 | CA | Agi | CA2 | 7 | 14.33 | 79.8 | 110 | 115.7 | 0.04 | 197.7 | 105.04 | 7.164 | 21.9 | 107.7 | 26.9 | 406.2 | 11.47 | 0.049 | 28.8 | 58.87 | 32.8 | 56.1 | 117.8 | 120.5 | 2257 | 110.04 | 14.33 | 110 | 109.9 | 105.02 | 7.15 | 21.9 | 28.9 | 120.5 | 2256 | 0.27545 | 0.27513
01/25/2012 | 3:34 | 108:36 | 0:00 | 105:52 | CA | Agi | CA2 | 7 | 14.28 | 79.8 | 109.8 | 115.6 | 0.04 | 200.4 | 105.01 | 7.154 | 21.7 | 107.7 | 26.8 | 406.2 | 11.51 | 0.048 | 28.8 | 58.63 | 32.7 | 56.1 | 115.7 | 119.3 | 2258 | 109.95 | 14.33 | 109.98 | 110 | 104.96 | 7.104 | 21.9 | 28.9 | 119.9 | 2244 | 0.27517 | 0.27488
01/25/2012 | 3:39 | 108:41 | 0:00 | 105:57 | CA | Agi | CA2 | 7 | 14.32 | 79.8 | 109.9 | 115.7 | 0.04 | 196.2 | 104.94 | 7.103 | 22 | 107.7 | 27 | 406.3 | 11.69 | 0.052 | 29 | 58.94 | 32.5 | 56.1 | 117.5 | 120.2 | 2239 | 110.04 | 14.32 | 110.01 | 109.8 | 105.02 | 7.143 | 21.9 | 28.9 | 119.6 | 2255 | 0.2753 | 0.27496
01/25/2012 | 3:44 | 108:46 | 0:00 | 106:02 | CA | Agi | CA2 | 7 | 14.34 | 79.8 | 110.2 | 116 | 0.03 | 196.5 | 105.03 | 7.162 | 22 | 107.8 | 26.8 | 406.2 | 11.78 | 0.048 | 29 | 58.86 | 32.4 | 56.1 | 117.3 | 120.4 | 2259 | 109.97 | 14.33 | 109.99 | 110 | 104.96 | 7.101 | 22 | 29 | 120.5 | 2244 | 0.27531 | 0.27474
01/25/2012 | 3:49 | 108:51 | 0:00 | 106:07 | CA | Agi | CA2 | 7 | 14.3 | 80 | 109.8 | 115.6 | 0.06 | 198.7 | 105.04 | 7.165 | 21.8 | 107.6 | 27 | 406.3 | 11.83 | 0.049 | 28.8 | 58.83 | 32.3 | 56.1 | 115.8 | 119.3 | 2258 | 109.93 | 14.33 | 109.99 | 110.1 | 105.01 | 7.127 | 21.9 | 28.9 | 119.7 | 2251 | 0.27564 | 0.27488
01/25/2012 | 3:54 | 108:56 | 0:00 | 106:12 | CA | Agi | CA2 | 7 | 14.37 | 80 | 109.7 | 115.5 | 0.02 | 197 | 104.94 | 7.105 | 21.8 | 107.9 | 26.9 | 406.2 | 11.84 | 0.052 | 28.8 | 58.95 | 32.2 | 56.1 | 117.6 | 120.3 | 2238 | 110 | 14.34 | 110.01 | 109.8 | 105.03 | 7.146 | 22 | 28.9 | 119.7 | 2255 | 0.2756 | 0.27508
01/25/2012 | 3:59 | 109:01 | 0:00 | 106:17 | CA | Agi | CA2 | 7 | 14.31 | 79.8 | 109.9 | 115.6 | 0.05 | 195 | 104.95 | 7.118 | 21.9 | 107.7 | 26.9 | 406.3 | 11.84 | 0.052 | 28.9 | 58.92 | 32 | 56 | 117.1 | 120.3 | 2241 | 110.01 | 14.34 | 109.97 | 109.8 | 104.99 | 7.118 | 21.9 | 28.9 | 120.5 | 2249 | 0.27571 | 0.27483
01/25/2012 | 4:04 | 109:06 | 0:00 | 106:22 | CA | Agi | CA2 | 7 | 14.34 | 79.9 | 109.9 | 115.6 | 0.03 | 199.9 | 105.02 | 7.121 | 21.8 | 107.8 | 26.8 | 406.3 | 11.69 | 0.049 | 28.9 | 58.95 | 32.1 | 56.1 | 116.1 | 119.5 | 2252 | 110.02 | 14.34 | 109.99 | 110 | 104.96 | 7.101 | 21.9 | 28.9 | 119.7 | 2244 | 0.27446 | 0.27474
01/25/2012 | 4:09 | 109:11 | 0:00 | 106:27 | CA | Agi | CA2 | 7 | 14.35 | 79.9 | 110 | 115.7 | 0.04 | 198.6 | 104.95 | 7.127 | 21.9 | 107.8 | 26.8 | 406.3 | 11.57 | 0.051 | 28.8 | 58.81 | 32 | 56.2 | 117.4 | 120.2 | 2243 | 109.93 | 14.33 | 109.99 | 109.8 | 105 | 7.135 | 21.8 | 28.9 | 119.6 | 2252 | 0.27602 | 0.27507
01/25/2012 | 4:14 | 109:16 | 0:00 | 106:32 | CA | Agi | CA2 | 7 | 14.32 | 79.9 | 110 | 115.7 | 0.04 | 195 | 104.99 | 7.135 | 21.8 | 107.9 | 26.9 | 406.3 | 11.55 | 0.05 | 28.8 | 58.83 | 32 | 56.2 | 117.5 | 120.5 | 2249 | 109.98 | 14.33 | 109.98 | 110.1 | 105.01 | 7.136 | 22 | 29 | 120.4 | 2253 | 0.27546 | 0.27501
01/25/2012 | 4:19 | 109:21 | 0:00 | 106:37 | CA | Agi | CA2 | 7 | 14.3 | 79.9 | 109.7 | 115.5 | 0.04 | 199.9 | 104.96 | 7.133 | 21.8 | 107.7 | 26.8 | 406.2 | 11.56 | 0.049 | 28.8 | 58.77 | 32 | 56.2 | 115.6 | 119.1 | 2250 | 109.91 | 14.33 | 110.02 | 109.9 | 105.04 | 7.15 | 21.9 | 28.9 | 119.7 | 2257 | 0.27544 | 0.27496
01/25/2012 | 4:24 | 109:26 | 0:00 | 106:42 | CA | Agi | CA2 | 7 | 14.31 | 79.8 | 109.8 | 115.6 | 0.01 | 196.2 | 104.99 | 7.125 | 21.8 | 107.7 | 27 | 406.2 | 11.45 | 0.051 | 28.8 | 58.85 | 32 | 56.2 | 117.6 | 120.3 | 2246 | 110.02 | 14.33 | 110 | 109.7 | 104.99 | 7.129 | 21.9 | 28.9 | 119.7 | 2249 | 0.27534 | 0.27518
01/25/2012 | 4:29 | 109:31 | 0:00 | 106:47 | CA | Agi | CA2 | 7 | 14.36 | 80 | 110.1 | 116 | 0.04 | 198.6 | 104.91 | 7.082 | 21.8 | 107.7 | 26.5 | 406.2 | 10.47 | 0.054 | 28.7 | 58.81 | 32 | 56.1 | 116.6 | 120 | 2233 | 110.01 | 14.33 | 110 | 110 | 105 | 7.13 | 21.9 | 28.8 | 120.5 | 2250 | 0.2753 | 0.2751
01/25/2012 | 4:34 | 109:36 | 0:00 | 106:52 | CA | Agi | CA2 | 7 | 14.36 | 80 | 109.6 | 115.3 | 0.02 | 200.6 | 105.05 | 7.147 | 21.8 | 107.3 | 26.3 | 406.2 | 10.11 | 0.049 | 28.8 | 58.68 | 32.1 | 56.2 | 115.9 | 119.1 | 2257 | 110.07 | 14.33 | 110 | 109.7 | 104.99 | 7.144 | 21.8 | 28.7 | 119.4 | 2251 | 0.27472 | 0.27551
01/25/2012 | 4:39 | 109:41 | 0:00 | 106:57 | CA | Agi | CA2 | 7 | 14.35 | 79.9 | 110.1 | 115.9 | 0.04 | 197.3 | 104.94 | 7.097 | 21.9 | 107.6 | 26.3 | 406.2 | 10.12 | 0.048 | 29 | 58.59 | 32 | 56.1 | 118 | 120.6 | 2241 | 109.9 | 14.34 | 110.02 | 109.8 | 105.02 | 7.146 | 21.9 | 28.9 | 120 | 2253 | 0.27517 | 0.2753
01/25/2012 | 4:44 | 109:46 | 0:00 | 107:02 | CA | Agi | CA2 | 7 | 14.36 | 80 | 110 | 115.7 | 0.05 | 197 | 105.1 | 7.228 | 22 | 107.4 | 26.4 | 406.1 | 12.53 | 0.047 | 29.3 | 59.08 | 31.8 | 56 | 116.1 | 119.5 | 2276 | 110.08 | 14.34 | 109.96 | 110.1 | 104.98 | 7.116 | 21.8 | 29.1 | 120.1 | 2245 | 0.27549 | 0.27527
01/25/2012 | 4:49 | 109:51 | 0:00 | 107:07 | CA | Agi | CA2 | 7 | 14.31 | 79.9 | 109.7 | 115.5 | 0.03 | 199.2 | 105 | 7.158 | 21.9 | 107.6 | 26.6 | 406.2 | 11.98 | 0.05 | 28.8 | 58.76 | 31.7 | 56 | 117 | 119.8 | 2254 | 109.93 | 14.33 | 110 | 109.8 | 105 | 7.122 | 22 | 29.1 | 119.4 | 2249 | 0.27586 | 0.27491
01/25/2012 | 4:54 | 109:56 | 0:00 | 107:12 | CA | Agi | CA2 | 7 | 14.36 | 79.9 | 110.1 | 115.8 | 0.04 | 197.1 | 105.03 | 7.137 | 22 | 107.8 | 26.8 | 406.2 | 10.34 | 0.045 | 28.6 | 58.61 | 31.7 | 55.8 | 117.7 | 120.6 | 2255 | 110.08 | 14.33 | 109.98 | 109.9 | 104.99 | 7.124 | 21.9 | 28.6 | 120.3 | 2249 | 0.27456 | 0.27504
01/25/2012 | 4:59 | 110:01 | 0:00 | 107:17 | CA | Agi | CA2 | 7 | 14.34 | 79.9 | 110 | 115.8 | 0.06 | 197 | 105.03 | 7.166 | 21.9 | 107.9 | 27 | 406.2 | 10.54 | 0.048 | 28.8 | 58.64 | 31.8 | 55.8 | 116.1 | 119.5 | 2258 | 109.95 | 14.33 | 110 | 110.1 | 104.99 | 7.134 | 22 | 28.7 | 120.1 | 2251 | 0.27563 | 0.27513
01/25/2012 | 5:04 | 110:06 | 0:00 | 107:22 | CA | Agi | CA2 | 7 | 14.32 | 80 | 109.8 | 115.6 | 0.06 | 197.3 | 105.05 | 7.206 | 21.9 | 107.9 | 27.2 | 406.2 | 10.93 | 0.048 | 29.1 | 58.63 | 32.1 | 55.7 | 117.1 | 119.8 | 2262 | 109.98 | 14.34 | 110 | 109.9 | 104.99 | 7.124 | 21.9 | 29.1 | 119.4 | 2248 | 0.2766 | 0.27511
01/25/2012 | 5:09 | 110:11 | 0:00 | 107:27 | CA | Agi | CA2 | 7 | 14.36 | 80 | 110 | 115.7 | 0.04 | 197.3 | 105.02 | 7.126 | 21.9 | 107.7 | 26.9 | 406.2 | 11.5 | 0.05 | 29 | 58.97 | 32.3 | 55.6 | 117.8 | 120.5 | 2249 | 109.98 | 14.33 | 110 | 109.9 | 105.01 | 7.139 | 21.9 | 29 | 120.3 | 2252 | 0.27511 | 0.2752
01/25/2012 | 5:14 | 110:16 | 0:00 | 107:32 | CA | Agi | CA2 | 7 | 14.36 | 79.8 | 109.8 | 115.6 | 0.03 | 200.6 | 105.17 | 7.337 | 21.8 | 108 | 27 | 406.1 | 15.18 | 0.044 | 29.5 | 59.03 | 32.7 | 55.6 | 116.2 | 119.6 | 2287 | 110.05 | 14.34 | 109.94 | 110 | 104.94 | 7.12 | 21.9 | 29.1 | 120.2 | 2244 | 0.27838 | 0.2756
01/25/2012 | 5:19 | 110:21 | 0:00 | 107:37 | CA | Agi | CA2 | 7 | 14.32 | 79.9 | 109.8 | 115.6 | 0.06 | 197.7 | 104.96 | 7.13 | 22 | 108 | 27 | 406.3 | 14.4 | 0.052 | 29 | 59.32 | 32.9 | 55.6 | 117.5 | 120 | 2245 | 110.02 | 14.35 | 109.97 | 109.7 | 104.94 | 7.11 | 21.9 | 29.5 | 119.4 | 2241 | 0.27566 | 0.2755
01/25/2012 | 5:24 | 110:26 | 0:00 | 107:42 | CA | Agi | CA2 | 7 | 14.37 | 80 | 110.3 | 116.1 | 0.03 | 196.9 | 105.13 | 7.215 | 22 | 107.8 | 27 | 406.1 | 12.67 | 0.048 | 28.2 | 59.03 | 33.1 | 55.5 | 117.8 | 120.6 | 2266 | 110.11 | 14.34 | 109.99 | 110.1 | 104.98 | 7.124 | 22 | 28.4 | 120.5 | 2247 | 0.27613 | 0.27526
01/25/2012 | 5:29 | 110:31 | 0:00 | 107:47 | CA | Agi | CA2 | 7 | 14.31 | 79.9 | 109.8 | 115.6 | 0.03 | 198.4 | 105.07 | 7.193 | 22 | 107.7 | 27 | 406.2 | 12.31 | 0.049 | 28.5 | 58.96 | 33.6 | 55.6 | 115.9 | 119.2 | 2263 | 110.11 | 14.33 | 110 | 110.1 | 105 | 7.133 | 21.9 | 28.3 | 119.8 | 2251 | 0.27566 | 0.27509
01/25/2012 | 5:34 | 110:36 | 0:00 | 107:52 | CA | Agi | CA2 | 7 | 14.35 | 80 | 109.8 | 115.6 | 0.02 | 194.8 | 104.99 | 7.127 | 22 | 108.2 | 26.7 | 406.2 | 12.15 | 0.052 | 28.8 | 59.04 | 33.7 | 55.5 | 117.8 | 120.3 | 2243 | 110.04 | 14.33 | 110.01 | 109.7 | 104.99 | 7.125 | 21.9 | 28.6 | 119.6 | 2250 | 0.27574 | 0.27488
01/25/2012 | 5:39 | 110:41 | 0:00 | 107:57 | CA | Agi | CA2 | 7 | 14.34 | 80 | 110.2 | 116 | 0.04 | 196.7 | 104.92 | 7.097 | 22 | 107.7 | 27.1 | 406.2 | 11.88 | 0.052 | 29.3 | 58.88 | 33.8 | 55.3 | 116.6 | 119.9 | 2238 | 109.91 | 14.34 | 110 | 110 | 104.99 | 7.122 | 21.9 | 29.1 | 120.5 | 2249 | 0.27552 | 0.27491
01/25/2012 | 5:44 | 110:46 | 0:00 | 108:02 | CA | Agi | CA2 | 7 | 14.33 | 79.8 | 109.8 | 115.6 | 0.04 | 200 | 105.04 | 7.166 | 21.9 | 108 | 26.7 | 406.2 | 11.73 | 0.05 | 29.1 | 58.8 | 34.1 | 55.4 | 115.9 | 119.2 | 2259 | 110.07 | 14.34 | 109.99 | 110 | 104.99 | 7.128 | 21.9 | 29.2 | 119.4 | 2250 | 0.27521 | 0.27504
01/25/2012 | 5:49 | 110:51 | 0:00 | 108:07 | CA | Agi | CA2 | 7 | 14.35 | 79.9 | 109.7 | 115.5 | 0.03 | 199.7 | 105.03 | 7.186 | 21.8 | 108 | 27 | 406.2 | 11.51 | 0.047 | 28.8 | 58.65 | 34.3 | 55.5 | 117.6 | 120.1 | 2261 | 110 | 14.33 | 109.99 | 109.7 | 104.99 | 7.125 | 21.8 | 28.9 | 119.9 | 2249 | 0.27591 | 0.27505
01/25/2012 | 5:54 | 110:56 | 0:00 | 108:12 | CA | Agi | CA2 | 7 | 14.34 | 79.9 | 110 | 115.8 | 0.02 | 197.3 | 104.94 | 7.133 | 21.9 | 108 | 26.9 | 406.3 | 11.36 | 0.051 | 28.8 | 58.75 | 34.4 | 55.4 | 117.1 | 120.1 | 2239 | 109.9 | 14.33 | 109.99 | 110 | 105 | 7.129 | 21.9 | 28.8 | 120.4 | 2251 | 0.27682 | 0.27496
01/25/2012 | 5:59 | 111:01 | 0:00 | 108:17 | CA | Agi | CA2 | 7 | 14.33 | 79.9 | 110 | 115.8 | 0.03 | 199.8 | 104.95 | 7.099 | 22 | 108.3 | 27.1 | 406.3 | 11.27 | 0.052 | 29.1 | 58.86 | 34.7 | 55.5 | 116.2 | 119.5 | 2241 | 109.93 | 14.33 | 109.99 | 110.1 | 105 | 7.127 | 21.9 | 29 | 119.7 | 2251 | 0.27518 | 0.27488
01/25/2012 | 6:04 | 111:06 | 0:00 | 108:22 | CA | Agi | CA2 | 7 | 14.32 | 79.9 | 109.8 | 115.5 | 0.05 | 196 | 104.92 | 7.086 | 22 | 108.1 | 27.1 | 406.4 | 11.2 | 0.053 | 29 | 58.8 | 34.8 | 55.5 | 117.3 | 120.1 | 2239 | 110.05 | 14.34 | 109.99 | 109.8 | 105 | 7.143 | 21.9 | 29 | 119.5 | 2253 | 0.27462 | 0.27526
01/25/2012 | 6:09 | 111:11 | 0:00 | 108:27 | CA | Agi | CA2 | 7 | 14.35 | 80 | 110.2 | 115.9 | 0.02 | 199.6 | 105 | 7.111 | 21.9 | 108 | 27 | 406.2 | 11 | 0.051 | 28.9 | 58.81 | 34.7 | 55.3 | 117.8 | 120.5 | 2250 | 109.98 | 14.34 | 109.99 | 110 | 104.99 | 7.129 | 21.9 | 29 | 120.4 | 2250 | 0.27441 | 0.27508
01/25/2012 | 6:14 | 111:16 | 0:00 | 108:32 | CA | Agi | CA2 | 7 | 14.32 | 80 | 109.9 | 115.7 | 0.04 | 199.8 | 105.04 | 7.155 | 22 | 107.9 | 26.9 | 406.2 | 11.07 | 0.048 | 28.9 | 58.74 | 35 | 55.5 | 116.1 | 119.5 | 2257 | 110.01 | 14.34 | 110 | 110.1 | 104.98 | 7.114 | 21.9 | 28.8 | 120.1 | 2248 | 0.27518 | 0.27472
01/25/2012 | 6:19 | 111:21 | 0:00 | 108:37 | CA | Agi | CA2 | 7 | 14.33 | 80 | 109.7 | 115.3 | 0.03 | 197.9 | 105.03 | 7.167 | 21.8 | 107.9 | 26.8 | 406.1 | 11.05 | 0.05 | 28.9 | 58.72 | 35 | 55.4 | 116.8 | 119.6 | 2257 | 110.05 | 14.34 | 109.99 | 109.8 | 104.98 | 7.129 | 21.9 | 29 | 119.4 | 2248 | 0.27554 | 0.27533
01/25/2012 | 6:24 | 111:26 | 0:00 | 108:42 | CA | Agi | CA2 | 7 | 14.34 | 79.8 | 109.8 | 115.6 | 0.01 | 198.3 | 105.06 | 7.178 | 21.8 | 107.8 | 26.7 | 406.2 | 11.01 | 0.046 | 28.9 | 58.64 | 35.1 | 55.5 | 117.8 | 120.6 | 2261 | 109.98 | 14.35 | 110 | 109.7 | 104.98 | 7.123 | 21.9 | 28.9 | 120.3 | 2248 | 0.27565 | 0.27507
01/25/2012 | 6:29 | 111:31 | 0:00 | 108:47 | CA | Agi | CA2 | 7 | 14.32 | 79.9 | 109.8 | 115.6 | 0.01 | 200 | 104.96 | 7.144 | 22 | 108.2 | 27.1 | 406.2 | 11.31 | 0.05 | 29 | 58.66 | 35.2 | 55.5 | 116.1 | 119.5 | 2246 | 109.91 | 14.32 | 110.01 | 109.9 | 105 | 7.132 | 21.9 | 28.9 | 120.1 | 2251 | 0.27635 | 0.27503
01/25/2012 | 6:34 | 111:36 | 0:00 | 108:52 | CA | Agi | CA2 | 7 | 14.34 | 80 | 109.8 | 115.6 | 0.04 | 198.2 | 104.95 | 7.115 | 21.8 | 108 | 26.8 | 406.4 | 11.48 | 0.051 | 29 | 58.76 | 35.3 | 55.4 | 117.1 | 119.8 | 2244 | 109.97 | 14.33 | 110 | 109.9 | 105.01 | 7.146 | 21.9 | 29 | 119.4 | 2253 | 0.27533 | 0.27535
01/25/2012 | 6:39 | 111:41 | 0:00 | 108:57 | CA | Agi | CA2 | 7 | 14.32 | 79.8 | 110.2 | 116 | 0.05 | 196 | 104.97 | 7.126 | 21.9 | 108 | 27.1 | 406.3 | 11.51 | 0.05 | 28.9 | 58.76 | 35.5 | 55.5 | 117.8 | 120.6 | 2247 | 110.01 | 14.33 | 109.99 | 110.1 | 105.01 | 7.137 | 21.9 | 29 | 120.4 | 2252 | 0.27528 | 0.27515
01/25/2012 | 6:44 | 111:46 | 0:00 | 109:02 | CA | Agi | CA2 | 7 | 14.39 | 79.9 | 109.9 | 115.6 | 0.03 | 200.8 | 105.07 | 7.208 | 22 | 108 | 26.8 | 406.2 | 11.46 | 0.047 | 28.9 | 58.73 | 35.4 | 55.5 | 116 | 119.3 | 2263 | 110.02 | 14.34 | 109.99 | 110.1 | 104.99 | 7.127 | 21.9 | 28.9 | 119.9 | 2250 | 0.27646 | 0.27501
01/25/2012 | 6:49 | 111:51 | 0:00 | 109:07 | CA | Agi | CA2 | 7 | 14.34 | 79.9 | 109.9 | 115.6 | 0.06 | 195.1 | 104.93 | 7.111 | 22 | 108 | 26.9 | 406.4 | 11.52 | 0.05 | 28.8 | 58.82 | 35.2 | 55.6 | 117.5 | 120.1 | 2237 | 110.01 | 14.34 | 110.02 | 109.7 | 105.01 | 7.124 | 21.8 | 28.8 | 119.4 | 2251 | 0.27593 | 0.27469
01/25/2012 | 6:54 | 111:56 | 0:00 | 109:12 | CA | Agi | CA2 | 7 | 14.36 | 79.9 | 110.2 | 116 | 0.02 | 197.6 | 104.94 | 7.083 | 22 | 108.1 | 27 | 406.3 | 11.58 | 0.052 | 28.9 | 58.89 | 35 | 55.7 | 117.6 | 120.6 | 2237 | 109.98 | 14.33 | 109.99 | 110 | 105.01 | 7.135 | 21.9 | 28.8 | 120.4 | 2252 | 0.27492 | 0.27507
01/25/2012 | 6:59 | 112:01 | 0:00 | 109:17 | CA | Agi | CA2 | 7 | 14.31 | 79.8 | 109.8 | 115.5 | 0.03 | 199.7 | 105.01 | 7.141 | 21.8 | 107.8 | 26.9 | 406.2 | 11.56 | 0.052 | 28.9 | 58.8 | 34.5 | 55.6 | 115.6 | 119.2 | 2253 | 110.02 | 14.33 | 109.98 | 110 | 105 | 7.13 | 21.9 | 28.9 | 119.8 | 2251 | 0.2751 | 0.27502
01/25/2012 | 7:04 | 112:06 | 0:00 | 109:22 | CA | Agi | CA2 | 7 | 14.29 | 79.8 | 109.7 | 115.3 | 0.05 | 198.5 | 105.06 | 7.183 | 21.9 | 107.8 | 27 | 406.3 | 11.57 | 0.05 | 28.7 | 58.68 | 34.3 | 55.7 | 117.5 | 120.3 | 2263 | 110.05 | 14.31 | 109.99 | 109.7 | 104.97 | 7.114 | 21.9 | 28.9 | 119.6 | 2247 | 0.27542 | 0.27487
01/25/2012 | 7:09 | 112:11 | 0:00 | 109:27 | CA | Agi | CA2 | 7 | 14.36 | 79.8 | 110.2 | 115.9 | 0.02 | 197.7 | 105.03 | 7.191 | 21.9 | 107.8 | 26.8 | 406.2 | 11.55 | 0.05 | 28.9 | 58.72 | 34.1 | 55.5 | 116.6 | 120.1 | 2252 | 109.97 | 14.34 | 110.01 | 110 | 104.99 | 7.122 | 22 | 28.9 | 120.5 | 2249 | 0.27728 | 0.27489
01/25/2012 | 7:14 | 112:16 | 0:00 | 109:32 | CA | Agi | CA2 | 7 | 14.31 | 79.8 | 109.8 | 115.6 | 0.04 | 199.9 | 105.05 | 7.185 | 21.9 | 108 | 26.8 | 406.3 | 11.52 | 0.047 | 28.9 | 58.68 | 34.1 | 55.5 | 115.7 | 119.1 | 2263 | 110.01 | 14.33 | 110 | 110 | 104.98 | 7.122 | 21.9 | 29 | 119.5 | 2247 | 0.2756 | 0.27516
01/25/2012 | 7:19 | 112:21 | 0:00 | 109:37 | CA | Agi | CA2 | 7 | 14.32 | 79.9 | 109.7 | 115.5 | 0.03 | 200.2 | 105.04 | 7.163 | 21.8 | 107.7 | 27 | 406.2 | 11.36 | 0.049 | 28.8 | 58.66 | 34.2 | 55.5 | 117.7 | 120.3 | 2261 | 110.04 | 14.33 | 110 | 109.7 | 105 | 7.132 | 21.9 | 28.9 | 119.8 | 2251 | 0.27493 | 0.27505
01/25/2012 | 7:24 | 112:26 | 0:00 | 109:42 | CA | Agi | CA2 | 7 | 14.34 | 80 | 110 | 115.8 | 0.03 | 200.2 | 105.02 | 7.146 | 21.8 | 108.1 | 26.9 | 406.3 | 11.34 | 0.05 | 28.9 | 58.75 | 34.4 | 55.5 | 116.3 | 119.8 | 2249 | 109.95 | 14.34 | 110.01 | 109.9 | 104.98 | 7.107 | 21.9 | 28.9 | 120.4 | 2245 | 0.27596 | 0.2748
01/25/2012 | 7:29 | 112:31 | 0:00 | 109:47 | CA | Agi | CA2 | 7 | 14.32 | 79.9 | 110 | 115.7 | 0.04 | 199.3 | 105.04 | 7.196 | 22 | 108 | 26.7 | 406.2 | 11.24 | 0.048 | 29 | 58.78 | 34.4 | 55.4 | 116.2 | 119.3 | 2260 | 110.05 | 14.34 | 109.98 | 110 | 105 | 7.132 | 21.9 | 29 | 119.4 | 2249 | 0.27629 | 0.27535
01/25/2012 | 7:34 | 112:36 | 0:00 | 109:52 | CA | Agi | CA2 | 7 | 14.32 | 79.9 | 109.9 | 115.7 | 0.04 | 196.9 | 104.95 | 7.121 | 21.8 | 107.9 | 26.8 | 406.3 | 11.26 | 0.052 | 28.8 | 58.75 | 34.7 | 55.6 | 117.6 | 120.3 | 2244 | 109.95 | 14.33 | 109.99 | 110 | 104.97 | 7.113 | 21.9 | 28.9 | 120 | 2247 | 0.27561 | 0.27483
01/25/2012 | 7:39 | 112:41 | 0:00 | 109:57 | CA | Agi | CA2 | 7 | 14.31 | 80 | 109.8 | 115.6 | 0.03 | 198 | 105 | 7.128 | 21.9 | 107.9 | 26.8 | 406.3 | 11.31 | 0.051 | 28.9 | 58.67 | 34.6 | 55.3 | 116.8 | 120 | 2247 | 109.94 | 14.33 | 109.99 | 109.9 | 105 | 7.129 | 21.9 | 28.9 | 120.4 | 2250 | 0.27554 | 0.27508
01/25/2012 | 7:44 | 112:46 | 0:00 | 110:02 | CA | Agi | CA2 | 7 | 14.32 | 79.9 | 109.7 | 115.5 | 0.03 | 199.5 | 104.96 | 7.103 | 21.9 | 107.9 | 26.9 | 406.3 | 11.49 | 0.054 | 28.9 | 58.87 | 34.8 | 55.5 | 116.1 | 119.3 | 2240 | 109.93 | 14.34 | 110 | 109.7 | 105.01 | 7.137 | 21.9 | 29 | 119.5 | 2251 | 0.27545 | 0.27524
01/25/2012 | 7:49 | 112:51 | 0:00 | 110:07 | CA | Agi | CA2 | 7 | 14.34 | 79.9 | 110 | 115.8 | 0.04 | 197.9 | 105 | 7.165 | 22 | 108 | 27 | 406.1 | 11.41 | 0.05 | 28.9 | 58.86 | 34.9 | 55.4 | 117.8 | 120.5 | 2253 | 110.09 | 14.35 | 109.97 | 109.8 | 105.03 | 7.148 | 21.9 | 28.9 | 119.8 | 2255 | 0.27585 | 0.27526
01/25/2012 | 7:54 | 112:56 | 0:00 | 110:12 | CA | Agi | CA2 | 7 | 14.32 | 79.9 | 110.2 | 116 | 0.04 | 195.1 | 104.94 | 7.097 | 22 | 108 | 27.3 | 406.3 | 11.53 | 0.051 | 29.1 | 58.83 | 35.1 | 55.5 | 116.6 | 120 | 2238 | 110 | 14.31 | 110.01 | 110.2 | 104.98 | 7.115 | 21.9 | 28.9 | 120.5 | 2248 | 0.27529 | 0.27474
01/25/2012 | 7:59 | 113:01 | 0:00 | 110:17 | CA | Agi | CA2 | 7 | 14.32 | 79.9 | 109.6 | 115.3 | 0.02 | 199.2 | 105.05 | 7.198 | 21.8 | 107.8 | 26.8 | 406.3 | 11.56 | 0.046 | 28.8 | 58.68 | 35.1 | 55.3 | 115.8 | 119.1 | 2268 | 110.04 | 14.33 | 109.95 | 109.8 | 105 | 7.134 | 21.9 | 28.9 | 119.5 | 2250 | 0.27542 | 0.27538
01/25/2012 | 8:04 | 113:06 | 0:00 | 110:22 | CA | Agi | CA2 | 7 | 14.36 | 79.9 | 110 | 115.8 | 0.04 | 198.1 | 104.99 | 7.143 | 22 | 107.9 | 26.9 | 406.3 | 11.51 | 0.051 | 29 | 58.91 | 35.2 | 55.5 | 117.9 | 120.6 | 2245 | 109.98 | 14.34 | 110.03 | 109.8 | 105.01 | 7.139 | 21.9 | 28.9 | 119.9 | 2254 | 0.27626 | 0.27488
01/25/2012 | 8:09 | 113:11 | 0:00 | 110:27 | CA | Agi | CA2 | 7 | 14.34 | 80 | 110.1 | 115.8 | 0.04 | 197 | 105.05 | 7.174 | 21.9 | 107.9 | 26.7 | 406.2 | 11.65 | 0.052 | 29 | 58.88 | 35.2 | 55.5 | 116.2 | 119.6 | 2261 | 110.11 | 14.32 | 110 | 110.2 | 105 | 7.142 | 22 | 29 | 120.3 | 2250 | 0.27517 | 0.27556
01/25/2012 | 8:14 | 113:16 | 0:00 | 110:32 | CA | Agi | CA2 | 7 | 14.33 | 79.9 | 109.6 | 115.4 | 0.03 | 199.7 | 105.01 | 7.17 | 21.8 | 108.1 | 26.7 | 406.3 | 11.56 | 0.047 | 28.9 | 58.83 | 35.3 | 55.4 | 116.2 | 119.3 | 2256 | 110.01 | 14.33 | 109.99 | 109.9 | 104.99 | 7.126 | 21.9 | 29 | 119.4 | 2249 | 0.27588 | 0.27509
01/25/2012 | 8:19 | 113:21 | 0:00 | 110:37 | CA | Agi | CA2 | 7 | 14.35 | 79.9 | 110.1 | 115.8 | 0.05 | 196.6 | 104.97 | 7.174 | 21.9 | 107.9 | 26.8 | 406.2 | 11.62 | 0.05 | 28.8 | 58.91 | 35.4 | 55.4 | 118.1 | 120.6 | 2252 | 110.05 | 14.32 | 110.01 | 109.8 | 104.99 | 7.131 | 21.9 | 28.8 | 120.1 | 2248 | 0.27642 | 0.27536
01/25/2012 | 8:24 | 113:26 | 0:00 | 110:42 | CA | Agi | CA2 | 7 | 14.36 | 79.8 | 110.1 | 115.9 | 0.03 | 200.2 | 104.99 | 7.151 | 22 | 108.3 | 27 | 406.1 | 11.58 | 0.05 | 29 | 58.9 | 35.5 | 55.5 | 116.1 | 119.6 | 2242 | 109.93 | 14.34 | 109.99 | 110.2 | 104.98 | 7.12 | 21.9 | 28.9 | 120.2 | 2246 | 0.27707 | 0.27523
01/25/2012 | 8:29 | 113:31 | 0:00 | 110:47 | CA | Agi | CA2 | 7 | 14.33 | 79.8 | 109.7 | 115.4 | 0.04 | 196.6 | 105.03 | 7.192 | 21.8 | 108.1 | 27 | 406.1 | 11.54 | 0.048 | 28.8 | 58.67 | 35.6 | 55.6 | 117.1 | 119.8 | 2262 | 109.98 | 14.33 | 109.99 | 109.9 | 105.01 | 7.146 | 21.9 | 28.9 | 119.4 | 2253 | 0.27607 | 0.27537
01/25/2012 | 8:34 | 113:36 | 0:00 | 110:52 | CA | Agi | CA2 | 7 | 14.35 | 79.9 | 110.2 | 115.9 | 0.03 | 196.3 | 105.03 | 7.186 | 22 | 107.8 | 27.1 | 406.1 | 11.62 | 0.047 | 29 | 58.78 | 35.6 | 55.6 | 118 | 120.7 | 2260 | 109.97 | 14.33 | 109.99 | 109.9 | 104.97 | 7.1 | 21.9 | 29 | 120.4 | 2242 | 0.27611 | 0.27494
01/25/2012 | 8:39 | 113:41 | 0:00 | 110:57 | CA | Agi | CA2 | 7 | 14.34 | 80 | 109.8 | 115.6 | 0.03 | 198.6 | 104.96 | 7.131 | 21.8 | 108.1 | 27 | 406.3 | 11.52 | 0.053 | 28.9 | 58.95 | 35.7 | 55.5 | 115.7 | 119.3 | 2244 | 110.02 | 14.33 | 110.01 | 110.1 | 105.01 | 7.144 | 21.8 | 29 | 119.9 | 2254 | 0.27582 | 0.27512
01/25/2012 | 8:44 | 113:46 | 0:00 | 111:02 | CA | Agi | CA2 | 7 | 14.32 | 79.9 | 109.8 | 115.6 | 0.02 | 200 | 105.01 | 7.143 | 21.9 | 108.1 | 26.8 | 406.2 | 11.66 | 0.049 | 29 | 58.78 | 35.7 | 55.6 | 117.6 | 120.2 | 2252 | 110.04 | 14.32 | 109.98 | 109.7 | 104.99 | 7.123 | 21.9 | 29 | 119.5 | 2247 | 0.27525 | 0.27524
01/25/2012 | 8:49 | 113:51 | 0:00 | 111:07 | CA | Agi | CA2 | 7 | 14.29 | 79.9 | 110.2 | 116 | 0.01 | 199.4 | 105.01 | 7.162 | 22 | 108.1 | 27 | 406.3 | 11.61 | 0.049 | 29.1 | 58.66 | 35.8 | 55.6 | 117.1 | 120.3 | 2257 | 110 | 14.33 | 109.99 | 110 | 104.97 | 7.105 | 21.9 | 29 | 120.5 | 2242 | 0.27547 | 0.27514
01/25/2012 | 8:54 | 113:56 | 0:00 | 111:12 | CA | Agi | CA2 | 7 | 14.37 | 79.9 | 110 | 115.6 | 0.03 | 199.8 | 104.96 | 7.103 | 22 | 108 | 26.9 | 406.2 | 11.5 | 0.05 | 29 | 58.86 | 35.8 | 55.6 | 115.9 | 119.5 | 2237 | 109.93 | 14.33 | 110.02 | 110 | 105.01 | 7.15 | 21.9 | 29 | 119.6 | 2255 | 0.27582 | 0.27521
01/25/2012 | 8:59 | 114:01 | 0:00 | 111:17 | CA | Agi | CA2 | 7 | 14.34 | 80 | 109.8 | 115.6 | 0.02 | 199.2 | 104.99 | 7.124 | 21.7 | 108 | 27 | 406.3 | 11.34 | 0.052 | 28.9 | 58.79 | 35.7 | 55.5 | 117.2 | 120.1 | 2243 | 109.98 | 14.35 | 109.99 | 109.8 | 105.02 | 7.154 | 21.9 | 28.9 | 119.7 | 2255 | 0.27577 | 0.27544
01/25/2012 | 9:04 | 114:06 | 0:00 | 111:22 | CA | Agi | CA2 | 7 | 14.31 | 79.9 | 110.1 | 115.9 | 0.03 | 198.7 | 105.02 | 7.151 | 21.9 | 108.1 | 26.8 | 406.2 | 11.35 | 0.049 | 28.9 | 58.71 | 35.7 | 55.5 | 117.6 | 120.3 | 2259 | 110.07 | 14.32 | 109.98 | 110 | 105.01 | 7.139 | 21.9 | 29 | 120.4 | 2255 | 0.27463 | 0.27488
01/25/2012 | 9:09 | 114:11 | 0:00 | 111:27 | CA | Agi | CA2 | 7 | 14.35 | 79.9 | 110 | 115.7 | 0.04 | 198 | 105.02 | 7.172 | 22 | 108 | 26.9 | 406.2 | 11.21 | 0.049 | 29 | 58.81 | 35.7 | 55.5 | 116.2 | 119.5 | 2259 | 110.05 | 14.33 | 109.97 | 110.1 | 104.99 | 7.112 | 22 | 29 | 119.9 | 2245 | 0.27549 | 0.27509
01/25/2012 | 9:14 | 114:16 | 0:00 | 111:32 | CA | Agi | CA2 | 7 | 14.36 | 79.9 | 109.6 | 115.5 | 0.03 | 199.7 | 105.02 | 7.152 | 21.8 | 107.9 | 26.9 | 406.2 | 11.27 | 0.049 | 28.9 | 58.71 | 35.8 | 55.6 | 116.8 | 119.6 | 2250 | 110.01 | 14.34 | 110.02 | 109.8 | 104.97 | 7.111 | 22 | 29 | 119.4 | 2245 | 0.27592 | 0.27492
01/25/2012 | 9:19 | 114:21 | 0:00 | 111:37 | CA | Agi | CA2 | 7 | 14.34 | 79.8 | 109.9 | 115.7 | 0 | 197.5 | 105.03 | 7.168 | 22 | 108.3 | 26.8 | 406.2 | 11.46 | 0.049 | 28.9 | 58.83 | 35.9 | 55.6 | 117.6 | 120.3 | 2254 | 110.08 | 14.34 | 109.99 | 109.8 | 104.98 | 7.115 | 21.9 | 28.9 | 120.2 | 2246 | 0.27587 | 0.27503
01/25/2012 | 9:24 | 114:26 | 0:00 | 111:42 | CA | Agi | CA2 | 7 | 14.34 | 80 | 110 | 115.7 | 0 | 200.3 | 105.03 | 7.184 | 21.8 | 108 | 26.9 | 406.2 | 11.48 | 0.048 | 28.9 | 58.68 | 35.8 | 55.5 | 116.2 | 119.7 | 2264 | 110.07 | 14.33 | 109.96 | 110 | 104.99 | 7.111 | 22 | 28.9 | 120.2 | 2245 | 0.27529 | 0.27508
01/25/2012 | 9:29 | 114:31 | 0:00 | 111:47 | CA | Agi | CA2 | 7 | 14.3 | 79.8 | 110 | 115.6 | 0.01 | 196.7 | 104.97 | 7.117 | 22 | 108.1 | 27 | 406.3 | 11.54 | 0.051 | 29 | 58.75 | 35.8 | 55.5 | 116.3 | 119.3 | 2247 | 110.05 | 14.33 | 110.01 | 110 | 104.97 | 7.124 | 22 | 28.9 | 119.4 | 2249 | 0.27484 | 0.27496
01/25/2012 | 9:34 | 114:36 | 0:00 | 111:52 | CA | Agi | CA2 | 7 | 14.35 | 79.8 | 110 | 115.7 | 0.01 | 199 | 105.04 | 7.18 | 22 | 108.1 | 26.9 | 406.2 | 11.66 | 0.049 | 28.9 | 58.81 | 35.8 | 55.5 | 117.6 | 120.3 | 2261 | 110.04 | 14.33 | 109.99 | 110 | 105.03 | 7.148 | 22 | 28.9 | 120 | 2256 | 0.27558 | 0.27508
01/25/2012 | 9:39 | 114:41 | 0:00 | 111:57 | CA | Agi | CA2 | 7 | 14.32 | 79.8 | 109.7 | 115.5 | 0.02 | 195.7 | 105 | 7.106 | 21.8 | 108.1 | 26.9 | 406.3 | 11.68 | 0.05 | 28.8 | 58.69 | 35.8 | 55.4 | 116.3 | 119.8 | 2248 | 109.97 | 14.33 | 110 | 109.9 | 104.98 | 7.124 | 21.9 | 28.9 | 120.3 | 2247 | 0.27449 | 0.27523
01/25/2012 | 9:44 | 114:46 | 0:00 | 112:02 | CA | Agi | CA2 | 7 | 14.36 | 80 | 109.6 | 115.3 | 0.03 | 198.9 | 105 | 7.135 | 21.8 | 108.1 | 26.8 | 406.2 | 11.56 | 0.049 | 28.8 | 58.86 | 35.8 | 55.5 | 115.9 | 119.1 | 2250 | 110.04 | 14.31 | 110 | 109.7 | 105.02 | 7.155 | 21.9 | 28.8 | 119.4 | 2259 | 0.27519 | 0.27496
01/25/2012 | 9:49 | 114:51 | 0:00 | 112:07 | CA | Agi | CA2 | 7 | 14.33 | 79.8 | 110 | 115.7 | 0.02 | 199.5 | 105.03 | 7.166 | 21.8 | 107.8 | 26.8 | 406.2 | 11.75 | 0.049 | 28.9 | 58.73 | 35.8 | 55.5 | 117.5 | 120.2 | 2262 | 110.01 | 14.33 | 109.97 | 109.8 | 105 | 7.128 | 21.9 | 28.9 | 119.9 | 2248 | 0.27499 | 0.27534
01/25/2012 | 9:54 | 114:56 | 0:00 | 112:12 | CA | Agi | CA2 | 7 | 14.36 | 79.9 | 109.9 | 115.7 | 0.03 | 199.6 | 105.02 | 7.152 | 22 | 107.7 | 27 | 406.1 | 11.65 | 0.049 | 28.8 | 58.8 | 36.1 | 55.6 | 116.6 | 120.1 | 2252 | 110.02 | 14.32 | 109.97 | 110.1 | 104.97 | 7.105 | 22 | 28.9 | 120.4 | 2243 | 0.27565 | 0.27506
01/25/2012 | 9:59 | 115:01 | 0:00 | 112:17 | CA | Agi | CA2 | 7 | 14.34 | 80.1 | 109.8 | 115.5 | 0.02 | 200.5 | 105.02 | 7.179 | 22.1 | 107.7 | 26.7 | 406.2 | 11.64 | 0.049 | 29 | 58.81 | 36.1 | 55.6 | 115.8 | 119.2 | 2256 | 110.05 | 14.33 | 109.97 | 109.8 | 104.99 | 7.103 | 21.9 | 28.9 | 119.5 | 2246 | 0.27613 | 0.27462
01/25/2012 | 10:04 | 115:06 | 0:00 | 112:22 | CA | Agi | CA2 | 7 | 14.31 | 79.9 | 109.8 | 115.6 | 0.02 | 198.9 | 105.02 | 7.166 | 21.8 | 107.7 | 26.7 | 406.2 | 11.52 | 0.048 | 28.9 | 58.75 | 36.1 | 55.5 | 117.5 | 120.4 | 2258 | 109.97 | 14.34 | 109.99 | 109.8 | 104.98 | 7.111 | 22 | 28.9 | 119.8 | 2246 | 0.27558 | 0.27488
01/25/2012 | 10:09 | 115:11 | 0:00 | 112:27 | CA | Agi | CA2 | 7 | 14.29 | 79.9 | 110 | 115.7 | 0.02 | 200.1 | 104.99 | 7.168 | 21.8 | 107.6 | 27 | 406.1 | 11.36 | 0.051 | 28.8 | 58.77 | 36.2 | 55.6 | 116.4 | 119.8 | 2251 | 110.04 | 14.34 | 110 | 110 | 104.98 | 7.112 | 21.9 | 28.9 | 120.4 | 2246 | 0.27634 | 0.27489
01/25/2012 | 10:14 | 115:16 | 0:00 | 112:32 | CA | Agi | CA2 | 7 | 14.33 | 80.2 | 110 | 115.6 | 0.02 | 201 | 104.99 | 7.105 | 22 | 107.8 | 26.9 | 406.1 | 11.27 | 0.05 | 28.9 | 58.71 | 36.2 | 55.6 | 115.9 | 119.3 | 2244 | 109.94 | 14.33 | 110.01 | 110 | 105.02 | 7.146 | 21.9 | 28.9 | 119.5 | 2254 | 0.27502 | 0.2752
01/25/2012 | 10:19 | 115:21 | 0:00 | 112:37 | CA | Agi | CA2 | 7 | 14.34 | 79.9 | 109.8 | 115.6 | 0.01 | 198 | 104.99 | 7.098 | 21.8 | 108 | 27 | 406.2 | 11.38 | 0.05 | 28.9 | 58.73 | 36.2 | 55.5 | 117.3 | 120.1 | 2244 | 109.93 | 14.33 | 110.03 | 109.9 | 105.01 | 7.145 | 21.9 | 28.9 | 119.7 | 2254 | 0.27477 | 0.27511
01/25/2012 | 10:24 | 115:26 | 0:00 | 112:42 | CA | Agi | CA2 | 7 | 14.32 | 80 | 109.9 | 115.7 | 0.04 | 197.3 | 105.03 | 7.185 | 21.8 | 108 | 26.9 | 406.2 | 11.5 | 0.049 | 29 | 58.76 | 36.2 | 55.5 | 117.3 | 120.3 | 2258 | 110.08 | 14.32 | 109.98 | 109.9 | 105 | 7.126 | 21.9 | 29 | 120.4 | 2248 | 0.27604 | 0.27524
01/25/2012 | 10:29 | 115:31 | 0:00 | 112:47 | CA | Agi | CA2 | 7 | 14.29 | 80 | 109.9 | 115.7 | 0.02 | 197.2 | 104.99 | 7.171 | 22 | 107.8 | 26.9 | 406.2 | 11.34 | 0.052 | 29 | 58.75 | 36.2 | 55.5 | 116.2 | 119.6 | 2250 | 110.05 | 14.32 | 109.96 | 109.9 | 105.01 | 7.135 | 21.9 | 28.9 | 119.9 | 2252 | 0.27655 | 0.27515
01/25/2012 | 10:34 | 115:36 | 0:00 | 112:52 | CA | Agi | CA2 | 7 | 14.34 | 79.9 | 109.8 | 115.6 | 0.03 | 198.8 | 105.02 | 7.173 | 22 | 107.7 | 27 | 406.1 | 11.53 | 0.048 | 29 | 58.74 | 36.3 | 55.6 | 116.9 | 120 | 2259 | 110.04 | 14.33 | 110 | 109.8 | 104.99 | 7.131 | 22 | 28.9 | 119.5 | 2251 | 0.27555 | 0.27501
01/25/2012 | 10:39 | 115:41 | 0:00 | 112:57 | CA | Agi | CA2 | 7 | 14.33 | 80 | 109.8 | 115.6 | 0.02 | 199.1 | 104.96 | 7.095 | 22 | 108 | 26.7 | 406.1 | 11.53 | 0.051 | 28.9 | 58.84 | 36.3 | 55.6 | 117.5 | 120.3 | 2242 | 110 | 14.33 | 109.99 | 109.9 | 104.98 | 7.109 | 22 | 29 | 120.2 | 2245 | 0.27472 | 0.27492
01/25/2012 | 10:44 | 115:46 | 0:00 | 113:02 | CA | Agi | CA2 | 7 | 14.31 | 79.9 | 110.2 | 115.9 | 0.04 | 198.5 | 105.04 | 7.16 | 22.1 | 107.8 | 26.8 | 406.1 | 11.56 | 0.05 | 29 | 58.81 | 36.2 | 55.5 | 116.5 | 119.8 | 2257 | 110.02 | 14.33 | 109.98 | 110.1 | 105.02 | 7.142 | 22 | 29 | 120.4 | 2254 | 0.27535 | 0.27512
01/25/2012 | 10:49 | 115:51 | 0:00 | 113:07 | CA | Agi | CA2 | 7 | 14.32 | 79.9 | 109.7 | 115.5 | 0.03 | 199.8 | 104.95 | 7.125 | 21.8 | 107.7 | 26.9 | 406.2 | 11.77 | 0.051 | 28.8 | 58.84 | 36.3 | 55.5 | 115.9 | 119.3 | 2244 | 110 | 14.32 | 110 | 110 | 105.01 | 7.148 | 22 | 28.9 | 119.5 | 2254 | 0.27564 | 0.2753
01/25/2012 | 10:54 | 115:56 | 0:00 | 113:12 | CA | Agi | CA2 | 7 | 14.35 | 79.9 | 109.8 | 115.5 | 0.01 | 199.5 | 104.99 | 7.12 | 22 | 107.9 | 26.9 | 406.1 | 11.54 | 0.053 | 28.8 | 58.76 | 36.5 | 55.6 | 117.6 | 120.3 | 2246 | 109.97 | 14.33 | 110.01 | 109.7 | 105.03 | 7.151 | 22 | 28.9 | 119.8 | 2258 | 0.27528 | 0.2749
01/25/2012 | 10:59 | 116:01 | 0:00 | 113:17 | CA | Agi | CA2 | 7 | 14.35 | 79.9 | 110 | 115.7 | 0.03 | 198.3 | 105.05 | 7.178 | 22 | 107.7 | 27 | 406.1 | 11.7 | 0.049 | 28.9 | 58.8 | 36.5 | 55.6 | 116.8 | 120.1 | 2259 | 110.02 | 14.33 | 109.96 | 109.9 | 104.97 | 7.104 | 22 | 28.9 | 120.5 | 2243 | 0.2758 | 0.27505
01/25/2012 | 11:04 | 116:06 | 0:00 | 113:22 | CA | Agi | CA2 | 7 | 14.35 | 80 | 109.8 | 115.5 | 0.01 | 201.1 | 105.04 | 7.157 | 22 | 107.7 | 27.1 | 406.1 | 11.79 | 0.049 | 29 | 58.8 | 36.6 | 55.6 | 115.9 | 119.3 | 2260 | 110.01 | 14.32 | 109.97 | 109.9 | 104.98 | 7.107 | 22 | 29 | 119.7 | 2244 | 0.27489 | 0.27502
01/25/2012 | 11:09 | 116:11 | 0:00 | 113:27 | CA | Agi | CA2 | 7 | 14.35 | 79.9 | 110.2 | 116 | 0.04 | 195.3 | 104.96 | 7.12 | 22 | 107.7 | 27.1 | 406.2 | 11.9 | 0.051 | 29 | 58.81 | 36.5 | 55.5 | 117.6 | 120.4 | 2247 | 110 | 14.32 | 109.96 | 109.9 | 104.99 | 7.133 | 22 | 28.9 | 119.8 | 2248 | 0.27508 | 0.27556
01/25/2012 | 11:14 | 116:16 | 0:00 | 113:32 | CA | Agi | CA2 | 7 | 14.32 | 79.9 | 110 | 115.8 | 0.03 | 196 | 104.95 | 7.124 | 22 | 107.8 | 27 | 406.1 | 11.68 | 0.052 | 29 | 58.87 | 36.5 | 55.5 | 116.5 | 119.9 | 2244 | 110.04 | 14.34 | 110 | 110.1 | 105.03 | 7.157 | 22 | 29 | 120.5 | 2258 | 0.2755 | 0.27516
01/25/2012 | 11:19 | 116:21 | 0:00 | 113:37 | CA | Agi | CA2 | 7 | 14.3 | 79.9 | 109.7 | 115.4 | 0.03 | 197.2 | 104.97 | 7.112 | 22 | 107.7 | 27 | 406.1 | 11.61 | 0.051 | 29 | 58.76 | 36.5 | 55.5 | 115.8 | 119.2 | 2243 | 109.98 | 14.33 | 110.01 | 109.8 | 105.04 | 7.161 | 21.8 | 28.9 | 119.5 | 2258 | 0.27531 | 0.27529
01/25/2012 | 11:24 | 116:26 | 0:00 | 113:42 | CA | Agi | CA2 | 7 | 14.31 | 80 | 109.8 | 115.6 | 0.02 | 198.3 | 105 | 7.182 | 22 | 107.7 | 26.9 | 406.2 | 11.64 | 0.051 | 28.8 | 58.75 | 36.5 | 55.5 | 117.7 | 120.5 | 2246 | 110 | 14.34 | 110.01 | 109.7 | 105 | 7.135 | 22 | 28.9 | 119.9 | 2250 | 0.2776 | 0.27526
01/25/2012 | 11:29 | 116:31 | 0:00 | 113:47 | CA | Agi | CA2 | 7 | 14.28 | 79.8 | 110 | 115.7 | 0.03 | 199.1 | 104.99 | 7.185 | 22 | 107.4 | 26.7 | 406.1 | 11.4 | 0.05 | 28.9 | 58.7 | 36.7 | 55.7 | 116.2 | 119.8 | 2250 | 110.01 | 14.32 | 110 | 110 | 104.98 | 7.12 | 21.9 | 28.9 | 120.5 | 2248 | 0.27719 | 0.27496
01/25/2012 | 11:34 | 116:36 | 0:00 | 113:52 | CA | Agi | CA2 | 7 | 14.31 | 79.9 | 109.8 | 115.5 | 0.03 | 200.2 | 104.95 | 7.105 | 21.8 | 107.6 | 26.9 | 406.2 | 11.39 | 0.051 | 28.9 | 58.81 | 36.7 | 55.7 | 116 | 119.3 | 2239 | 110 | 14.33 | 110.04 | 109.9 | 105.03 | 7.161 | 21.9 | 28.9 | 119.4 | 2259 | 0.27548 | 0.27509
01/25/2012 | 11:39 | 116:41 | 0:00 | 113:57 | CA | Agi | CA2 | 7 | 14.36 | 80 | 109.8 | 115.6 | 0.02 | 199.8 | 105.01 | 7.166 | 22 | 107.6 | 27 | 406.1 | 11.42 | 0.051 | 28.9 | 58.63 | 36.7 | 55.7 | 117.6 | 120.5 | 2251 | 110 | 14.33 | 110.01 | 109.7 | 105.01 | 7.138 | 22 | 28.9 | 120 | 2254 | 0.27636 | 0.27489
01/25/2012 | 11:44 | 116:46 | 0:00 | 114:02 | CA | Agi | CA2 | 7 | 14.33 | 80 | 110.1 | 115.8 | 0.02 | 198.7 | 105.03 | 7.182 | 22 | 107.4 | 27 | 406 | 11.49 | 0.048 | 28.8 | 58.54 | 36.7 | 55.6 | 116.3 | 119.8 | 2258 | 110.02 | 14.33 | 109.97 | 109.9 | 104.97 | 7.098 | 22 | 28.9 | 120.4 | 2243 | 0.27607 | 0.27479
01/25/2012 | 11:49 | 116:51 | 0:00 | 114:07 | CA | Agi | CA2 | 7 | 14.33 | 79.9 | 110 | 115.7 | 0.02 | 199.9 | 105.02 | 7.165 | 22 | 107.5 | 27 | 406 | 11.31 | 0.049 | 29 | 58.62 | 36.7 | 55.7 | 115.8 | 119.3 | 2259 | 109.97 | 14.32 | 109.99 | 110.1 | 104.96 | 7.109 | 22 | 28.9 | 119.5 | 2245 | 0.27542 | 0.27492
01/25/2012 | 11:54 | 116:56 | 0:00 | 114:12 | CA | Agi | CA2 | 7 | 14.31 | 80 | 110 | 115.7 | 0.01 | 199.5 | 105.04 | 7.186 | 21.8 | 107.7 | 27 | 406.1 | 11.45 | 0.049 | 29 | 58.66 | 36.7 | 55.7 | 117.6 | 120.4 | 2257 | 110 | 14.33 | 109.97 | 110 | 104.95 | 7.101 | 22 | 29 | 119.9 | 2242 | 0.2764 | 0.27503
01/25/2012 | 11:59 | 117:01 | 0:00 | 114:17 | CA | Agi | CA2 | 7 | 14.32 | 79.9 | 110 | 115.7 | 0.04 | 197.1 | 105.04 | 7.159 | 22 | 107.6 | 27 | 406.1 | 11.69 | 0.049 | 29 | 58.67 | 36.7 | 55.7 | 116.5 | 120 | 2259 | 109.95 | 14.34 | 110.02 | 110 | 104.96 | 7.097 | 22 | 29 | 120.5 | 2241 | 0.27524 | 0.27487
01/25/2012 | 12:04 | 117:06 | 0:00 | 114:22 | CA | Agi | CA2 | 7 | 14.3 | 80 | 109.8 | 115.5 | 0.03 | 196.5 | 105.05 | 7.18 | 22 | 107.6 | 27 | 406.1 | 11.65 | 0.049 | 29 | 58.68 | 36.7 | 55.7 | 115.8 | 119.3 | 2261 | 109.95 | 14.32 | 109.99 | 109.9 | 104.95 | 7.098 | 22 | 29 | 119.5 | 2241 | 0.2758 | 0.27499
01/25/2012 | 12:09 | 117:11 | 0:00 | 114:27 | CA | Agi | CA2 | 7 | 14.32 | 79.9 | 109.7 | 115.5 | 0.02 | 196.5 | 105.03 | 7.178 | 21.8 | 107.4 | 26.9 | 406 | 11.67 | 0.052 | 28.8 | 58.74 | 36.8 | 55.7 | 117.5 | 120.3 | 2257 | 110.07 | 14.33 | 109.97 | 109.7 | 104.95 | 7.1 | 22 | 28.8 | 119.8 | 2241 | 0.27591 | 0.27511
01/25/2012 | 12:14 | 117:16 | 0:00 | 114:32 | CA | Agi | CA2 | 7 | 14.31 | 79.9 | 110 | 115.8 | 0.03 | 199.6 | 105.02 | 7.17 | 22.1 | 107.3 | 26.8 | 406.1 | 11.86 | 0.049 | 29.1 | 58.81 | 36.8 | 55.7 | 116.7 | 120.1 | 2258 | 110.01 | 14.33 | 109.96 | 109.8 | 104.99 | 7.128 | 21.9 | 28.8 | 120.4 | 2248 | 0.27564 | 0.27536
01/25/2012 | 12:19 | 117:21 | 0:00 | 114:37 | CA | Agi | CA2 | 7 | 14.31 | 79.8 | 109.8 | 115.6 | 0.02 | 199.3 | 104.97 | 7.123 | 22 | 107.3 | 27 | 406.2 | 11.52 | 0.052 | 28.8 | 58.73 | 36.8 | 55.8 | 115.8 | 119.3 | 2245 | 109.93 | 14.33 | 109.97 | 109.9 | 105 | 7.13 | 22 | 28.9 | 119.6 | 2249 | 0.27561 | 0.27529
01/25/2012 | 12:24 | 117:26 | 0:00 | 114:42 | CA | Agi | CA2 | 7 | 14.34 | 79.9 | 110 | 115.7 | 0.02 | 196.4 | 104.99 | 7.101 | 21.8 | 107.1 | 27 | 406.2 | 11.49 | 0.05 | 28.8 | 58.67 | 36.8 | 55.8 | 117.6 | 120.3 | 2245 | 109.95 | 14.32 | 110.03 | 109.9 | 104.99 | 7.133 | 21.9 | 28.8 | 119.8 | 2251 | 0.27471 | 0.27502
01/25/2012 | 12:29 | 117:31 | 0:00 | 114:47 | CA | Agi | CA2 | 7 | 14.3 | 79.9 | 110.1 | 115.8 | 0.02 | 199.7 | 105.04 | 7.188 | 22 | 107 | 27 | 406 | 11.52 | 0.048 | 28.9 | 58.76 | 36.9 | 55.8 | 116.6 | 120.1 | 2263 | 110.05 | 14.34 | 110 | 110.1 | 104.99 | 7.122 | 21.9 | 28.8 | 120.5 | 2248 | 0.27562 | 0.27503
01/25/2012 | 12:34 | 117:36 | 0:00 | 114:52 | CA | Agi | CA2 | 7 | 14.33 | 80 | 109.6 | 115.3 | 0.02 | 197.3 | 105.01 | 7.171 | 22 | 106.9 | 27.1 | 406 | 11.59 | 0.048 | 29 | 58.75 | 37 | 55.8 | 115.8 | 119.2 | 2254 | 110.02 | 14.33 | 109.97 | 109.9 | 104.97 | 7.109 | 21.9 | 29 | 119.7 | 2244 | 0.27614 | 0.2751
01/25/2012 | 12:39 | 117:41 | 0:00 | 114:57 | CA | Agi | CA2 | 7 | 14.35 | 79.9 | 109.8 | 115.6 | 0.02 | 195 | 104.94 | 7.114 | 21.8 | 107 | 27 | 406.1 | 11.37 | 0.051 | 28.8 | 58.71 | 37 | 55.9 | 117.6 | 120.4 | 2238 | 109.91 | 14.33 | 110.03 | 109.8 | 105.02 | 7.149 | 22 | 29 | 119.8 | 2255 | 0.27618 | 0.27514
01/25/2012 | 12:44 | 117:46 | 0:00 | 115:02 | CA | Agi | CA2 | 7 | 14.35 | 80 | 110.2 | 116 | 0.04 | 198.9 | 105.02 | 7.172 | 22 | 106.9 | 27.2 | 406.1 | 11.37 | 0.048 | 29 | 58.71 | 37.1 | 56 | 116.4 | 120 | 2256 | 110.04 | 14.33 | 110 | 110.1 | 104.96 | 7.109 | 22 | 28.9 | 120.5 | 2245 | 0.27588 | 0.2749
01/25/2012 | 12:49 | 117:51 | 0:00 | 115:07 | CA | Agi | CA2 | 7 | 14.35 | 79.8 | 109.7 | 115.5 | 0.04 | 200 | 104.94 | 7.089 | 21.8 | 107.2 | 27 | 406.1 | 11.51 | 0.052 | 28.9 | 58.9 | 37 | 56 | 115.8 | 119.2 | 2236 | 110.05 | 14.33 | 110.01 | 110 | 105.02 | 7.146 | 21.9 | 28.9 | 119.4 | 2254 | 0.2751 | 0.2752
01/25/2012 | 12:54 | 117:56 | 0:00 | 115:12 | CA | Agi | CA2 | 7 | 14.32 | 79.9 | 109.8 | 115.6 | 0.04 | 198.7 | 105 | 7.158 | 21.8 | 106.9 | 26.7 | 406 | 11.61 | 0.048 | 28.9 | 58.76 | 37 | 55.8 | 117.8 | 120.5 | 2255 | 110.02 | 14.33 | 110.02 | 109.7 | 105 | 7.141 | 22 | 29 | 120 | 2252 | 0.27551 | 0.27523
01/25/2012 | 12:59 | 118:01 | 0:00 | 115:17 | CA | Agi | CA2 | 7 | 14.31 | 79.8 | 109.9 | 115.7 | 0.02 | 200.3 | 104.94 | 7.094 | 21.8 | 107.1 | 27 | 406.2 | 11.4 | 0.053 | 28.8 | 58.77 | 37.1 | 56 | 116.2 | 119.9 | 2238 | 109.95 | 14.33 | 110.03 | 109.9 | 105.02 | 7.151 | 22 | 28.9 | 120.4 | 2257 | 0.2753 | 0.27498
01/25/2012 | 13:04 | 118:06 | 0:00 | 115:22 | CA | Agi | CA2 | 7 | 14.31 | 80 | 109.7 | 115.5 | 0.03 | 199.9 | 105 | 7.135 | 22 | 106.9 | 27 | 406 | 11.52 | 0.05 | 28.9 | 58.68 | 37.1 | 56 | 116.2 | 119.4 | 2250 | 109.91 | 14.34 | 110.02 | 109.8 | 105 | 7.142 | 21.9 | 28.8 | 119.4 | 2254 | 0.27552 | 0.27502
01/25/2012 | 13:09 | 118:11 | 0:00 | 115:27 | CA | Agi | CA2 | 7 | 14.3 | 80 | 110.1 | 115.8 | 0.04 | 198.6 | 105.05 | 7.182 | 22 | 106.8 | 26.9 | 406 | 11.64 | 0.049 | 29 | 58.64 | 37 | 56 | 117.7 | 120.5 | 2263 | 109.97 | 14.32 | 109.98 | 109.9 | 104.96 | 7.094 | 22 | 28.9 | 120.1 | 2240 | 0.27559 | 0.27498
01/25/2012 | 13:14 | 118:16 | 0:00 | 115:32 | CA | Agi | CA2 | 7 | 14.35 | 79.8 | 110 | 115.7 | 0.02 | 200.2 | 105.02 | 7.148 | 22 | 107 | 27 | 406 | 11.5 | 0.048 | 28.8 | 58.65 | 37 | 56 | 116.1 | 119.7 | 2253 | 109.95 | 14.32 | 109.99 | 110.1 | 104.98 | 7.118 | 21.9 | 28.9 | 120.4 | 2248 | 0.27555 | 0.2749
01/25/2012 | 13:19 | 118:21 | 0:00 | 115:37 | CA | Agi | CA2 | 7 | 14.32 | 79.9 | 109.7 | 115.5 | 0.04 | 200.4 | 105.02 | 7.168 | 22 | 106.9 | 27 | 406.1 | 11.43 | 0.048 | 29 | 58.6 | 37.2 | 56.2 | 116.9 | 119.6 | 2257 | 109.93 | 14.33 | 109.97 | 109.8 | 104.97 | 7.109 | 21.9 | 28.8 | 119.4 | 2242 | 0.27588 | 0.27534
01/25/2012 | 13:24 | 118:26 | 0:00 | 115:42 | CA | Agi | CA2 | 7 | 14.33 | 79.9 | 110.1 | 115.9 | 0.04 | 198 | 105 | 7.162 | 22.1 | 106.9 | 27 | 406.2 | 11.59 | 0.05 | 29.1 | 58.75 | 37 | 56.3 | 118.1 | 120.8 | 2254 | 109.97 | 14.32 | 109.99 | 109.9 | 105 | 7.13 | 22 | 29 | 120.3 | 2250 | 0.27592 | 0.27512
01/25/2012 | 13:29 | 118:31 | 0:00 | 115:47 | CA | Agi | CA2 | 7 | 14.34 | 80 | 110 | 115.7 | 0.02 | 196.9 | 105 | 7.12 | 22 | 107.2 | 27 | 406.2 | 11.61 | 0.051 | 28.9 | 58.78 | 36.7 | 56.5 | 115.9 | 119.4 | 2243 | 110 | 14.34 | 110.03 | 110.1 | 105 | 7.139 | 21.9 | 28.9 | 120.1 | 2253 | 0.27557 | 0.275
01/25/2012 | 13:34 | 118:36 | 0:00 | 115:52 | CA | Agi | CA2 | 7 | 14.32 | 80 | 109.8 | 115.5 | 0.03 | 201.1 | 104.99 | 7.186 | 21.8 | 107 | 26.7 | 406.1 | 11.57 | 0.049 | 28.9 | 58.69 | 36.2 | 56.5 | 117.1 | 119.8 | 2258 | 110.08 | 14.33 | 109.98 | 109.9 | 104.99 | 7.114 | 22 | 29 | 119.4 | 2245 | 0.27607 | 0.27514
01/25/2012 | 13:39 | 118:41 | 0:00 | 115:57 | CA | Agi | CA2 | 7 | 14.32 | 80 | 109.8 | 115.6 | 0.02 | 199 | 105.02 | 7.179 | 21.9 | 106.9 | 26.8 | 406.1 | 11.42 | 0.048 | 28.9 | 58.68 | 35.7 | 56.6 | 117.4 | 120.3 | 2260 | 110.02 | 14.33 | 110.02 | 109.8 | 104.99 | 7.134 | 21.8 | 28.9 | 120.2 | 2251 | 0.27571 | 0.27508
01/25/2012 | 13:44 | 118:46 | 0:00 | 116:02 | CA | Agi | CA2 | 7 | 14.3 | 80 | 109.8 | 115.6 | 0.02 | 200.1 | 104.99 | 7.126 | 21.9 | 107.1 | 26.8 | 406.2 | 11.57 | 0.052 | 28.8 | 58.72 | 35.1 | 56.7 | 116.2 | 119.6 | 2247 | 110.01 | 14.32 | 109.97 | 109.9 | 105.02 | 7.146 | 21.9 | 28.8 | 120.1 | 2255 | 0.27528 | 0.27518
01/25/2012 | 13:49 | 118:51 | 0:00 | 116:07 | CA | Agi | CA2 | 7 | 14.37 | 79.9 | 109.7 | 115.5 | 0.04 | 199.8 | 105 | 7.157 | 21.9 | 106.9 | 26.8 | 406.1 | 11.74 | 0.049 | 28.8 | 58.74 | 34.5 | 56.8 | 115.9 | 119.3 | 2256 | 110.02 | 14.33 | 109.99 | 109.8 | 104.98 | 7.123 | 21.8 | 28.8 | 119.5 | 2246 | 0.27535 | 0.27534
01/25/2012 | 13:54 | 118:56 | 0:00 | 116:12 | CA | Agi | CA2 | 7 | 14.32 | 79.8 | 110 | 115.7 | 0.01 | 195.7 | 104.97 | 7.1 | 21.9 | 107.1 | 26.9 | 406.1 | 11.62 | 0.051 | 28.8 | 58.8 | 34.1 | 56.9 | 117.5 | 120.3 | 2243 | 110.01 | 14.33 | 110.01 | 109.8 | 105.03 | 7.161 | 21.9 | 28.8 | 119.8 | 2258 | 0.27477 | 0.27529
01/25/2012 | 13:59 | 119:01 | 0:00 | 116:17 | CA | Agi | CA2 | 7 | 14.31 | 79.9 | 110.1 | 115.8 | 0.04 | 198.7 | 105 | 7.123 | 22 | 107.2 | 27 | 406.1 | 11.72 | 0.051 | 28.9 | 58.71 | 33.6 | 57 | 116.7 | 120 | 2246 | 109.9 | 14.35 | 110.02 | 110.1 | 104.99 | 7.121 | 21.9 | 28.8 | 120.4 | 2250 | 0.27557 | 0.2747
01/25/2012 | 14:04 | 119:06 | 0:00 | 116:22 | CA | Agi | CA2 | 7 | 14.31 | 80 | 110 | 115.7 | 0.02 | 199.9 | 104.97 | 7.11 | 22 | 107.2 | 27 | 406.2 | 11.77 | 0.053 | 29 | 58.78 | 33.1 | 57 | 116 | 119.3 | 2240 | 109.93 | 14.33 | 110 | 110 | 104.96 | 7.098 | 22 | 28.9 | 119.6 | 2243 | 0.27573 | 0.27472
01/25/2012 | 14:09 | 119:11 | 0:00 | 116:27 | CA | Agi | CA2 | 7 | 14.34 | 79.9 | 109.8 | 115.6 | 0.02 | 199.8 | 104.97 | 7.12 | 21.8 | 107.4 | 27 | 406.2 | 11.43 | 0.048 | 28.7 | 58.73 | 32.8 | 57.1 | 117.5 | 120.3 | 2249 | 110.01 | 14.33 | 109.98 | 109.9 | 104.97 | 7.11 | 21.9 | 28.9 | 119.6 | 2245 | 0.27481 | 0.27499
01/25/2012 | 14:14 | 119:16 | 0:00 | 116:32 | CA | Agi | CA2 | 7 | 14.32 | 80 | 110 | 115.7 | 0.02 | 199 | 105.01 | 7.161 | 21.8 | 107.3 | 26.9 | 406.1 | 11.46 | 0.05 | 28.8 | 58.73 | 32.2 | 56.9 | 116.9 | 120.1 | 2254 | 110 | 14.33 | 109.98 | 110 | 105 | 7.131 | 21.9 | 28.8 | 120.5 | 2249 | 0.2758 | 0.27531
01/25/2012 | 14:19 | 119:21 | 0:00 | 116:37 | CA | Agi | CA2 | 7 | 14.34 | 80 | 109.6 | 115.4 | 0.04 | 198.9 | 105.02 | 7.161 | 21.8 | 107.7 | 27 | 406.2 | 11.52 | 0.051 | 28.8 | 58.68 | 32.1 | 57 | 116 | 119.2 | 2252 | 110.01 | 14.32 | 110.01 | 109.8 | 104.99 | 7.122 | 21.8 | 28.9 | 119.6 | 2249 | 0.27602 | 0.27489
01/25/2012 | 14:24 | 119:26 | 0:00 | 116:42 | CA | Agi | CA2 | 7 | 14.32 | 79.9 | 109.9 | 115.7 | 0.04 | 197.1 | 105.03 | 7.166 | 21.8 | 107.7 | 26.8 | 406.2 | 11.39 | 0.05 | 28.8 | 58.57 | 31.6 | 56.8 | 117.5 | 120.3 | 2253 | 110.02 | 14.33 | 110 | 109.7 | 104.98 | 7.121 | 21.9 | 28.9 | 119.7 | 2248 | 0.27607 | 0.27499
01/25/2012 | 14:29 | 119:31 | 0:00 | 116:47 | CA | Agi | CA2 | 7 | 14.32 | 79.9 | 110 | 115.8 | 0.02 | 197.7 | 105.01 | 7.174 | 21.8 | 107.3 | 26.8 | 406.2 | 11.32 | 0.049 | 28.8 | 58.69 | 31.5 | 56.9 | 116.8 | 120 | 2258 | 110 | 14.34 | 109.98 | 110.1 | 104.99 | 7.113 | 21.9 | 28.8 | 120.4 | 2244 | 0.27581 | 0.27522
01/25/2012 | 14:34 | 119:36 | 0:00 | 116:52 | CA | Agi | CA2 | 7 | 14.33 | 80 | 109.7 | 115.5 | 0.02 | 201.1 | 105 | 7.148 | 22 | 107.8 | 26.8 | 406.2 | 11.41 | 0.052 | 29.1 | 58.69 | 31.2 | 56.8 | 116.2 | 119.5 | 2246 | 109.93 | 14.33 | 110.01 | 109.8 | 104.98 | 7.117 | 21.9 | 28.9 | 119.6 | 2247 | 0.27646 | 0.27494
01/25/2012 | 14:39 | 119:41 | 0:00 | 116:57 | CA | Agi | CA2 | 7 | 14.34 | 79.9 | 110 | 115.7 | 0.02 | 198 | 105.01 | 7.162 | 22 | 107.4 | 26.8 | 406 | 11.6 | 0.049 | 29.1 | 58.73 | 31.1 | 56.7 | 117.3 | 120.1 | 2258 | 110.02 | 14.34 | 109.97 | 109.8 | 104.97 | 7.102 | 21.9 | 29.1 | 119.6 | 2243 | 0.2753 | 0.27495
01/25/2012 | 14:44 | 119:46 | 0:00 | 117:02 | CA | Agi | CA2 | 7 | 14.35 | 79.9 | 110.1 | 115.8 | 0.05 | 197.5 | 105.03 | 7.173 | 22 | 107.6 | 26.9 | 406 | 11.52 | 0.048 | 28.8 | 58.65 | 31.2 | 56.7 | 117.6 | 120.6 | 2264 | 110.04 | 14.34 | 109.98 | 110 | 105 | 7.119 | 21.9 | 28.9 | 120.3 | 2251 | 0.27494 | 0.2746
01/25/2012 | 14:49 | 119:51 | 0:00 | 117:07 | CA | Agi | CA2 | 7 | 14.37 | 79.9 | 110 | 115.7 | 0.03 | 195.1 | 104.97 | 7.114 | 21.9 | 107.7 | 27.1 | 406.2 | 11.51 | 0.051 | 28.9 | 58.88 | 31.4 | 56.6 | 116.2 | 119.6 | 2241 | 109.97 | 14.34 | 110 | 110.1 | 105.02 | 7.141 | 21.9 | 28.8 | 120.1 | 2254 | 0.27566 | 0.27503
01/25/2012 | 14:54 | 119:56 | 0:00 | 117:12 | CA | Agi | CA2 | 7 | 14.33 | 79.8 | 109.8 | 115.6 | 0.02 | 199.2 | 104.94 | 7.119 | 22 | 107.6 | 27 | 406.1 | 11.64 | 0.051 | 29 | 58.79 | 32 | 56.7 | 116.9 | 119.6 | 2243 | 109.97 | 14.33 | 110.03 | 109.9 | 105.02 | 7.151 | 21.9 | 28.9 | 119.4 | 2257 | 0.2756 | 0.27498
01/25/2012 | 14:59 | 120:01 | 0:00 | 117:17 | CA | Agi | CA2 | 7 | 14.34 | 80 | 110.1 | 115.8 | 0.04 | 198 | 105.01 | 7.147 | 21.8 | 107.5 | 26.8 | 406.1 | 11.49 | 0.051 | 28.8 | 58.84 | 32.1 | 56.5 | 117.9 | 120.5 | 2247 | 109.93 | 14.32 | 110.05 | 110 | 105.02 | 7.161 | 21.9 | 28.9 | 120.2 | 2258 | 0.2763 | 0.27519
01/25/2012 | 15:04 | 120:06 | 0:00 | 117:22 | CA | Agi | CA2 | 7 | 14.33 | 80 | 109.9 | 115.7 | 0.05 | 196.5 | 105.02 | 7.159 | 22 | 107.5 | 27 | 406.1 | 11.68 | 0.05 | 29 | 58.83 | 32.5 | 56.6 | 116.5 | 119.6 | 2254 | 109.98 | 14.33 | 109.99 | 110 | 104.98 | 7.119 | 21.9 | 28.9 | 120.2 | 2247 | 0.27578 | 0.27506
01/25/2012 | 15:09 | 120:11 | 0:00 | 117:27 | CA | Agi | CA2 | 7 | 14.3 | 79.9 | 109.8 | 115.5 | 0.06 | 197 | 105 | 7.138 | 22 | 107.5 | 26.8 | 406.1 | 11.66 | 0.05 | 29 | 58.88 | 32.7 | 56.6 | 116.8 | 119.5 | 2249 | 110 | 14.34 | 109.99 | 109.7 | 104.98 | 7.116 | 21.9 | 28.9 | 119.4 | 2247 | 0.27553 | 0.27495
01/25/2012 | 15:14 | 120:16 | 0:00 | 117:32 | CA | Agi | CA2 | 7 | 14.36 | 80 | 110.1 | 115.9 | 0.03 | 197.3 | 105.01 | 7.153 | 21.9 | 107.7 | 27 | 406.1 | 11.51 | 0.051 | 28.8 | 58.84 | 33.1 | 56.6 | 118.2 | 120.7 | 2254 | 110.04 | 14.34 | 109.98 | 110 | 104.99 | 7.126 | 21.9 | 28.8 | 120.3 | 2248 | 0.27539 | 0.27524
01/25/2012 | 15:19 | 120:21 | 0:00 | 117:37 | CA | Agi | CA2 | 7 | 14.34 | 79.9 | 110.1 | 115.8 | 0.04 | 199.1 | 104.99 | 7.112 | 22 | 107.7 | 27 | 406.1 | 11.32 | 0.05 | 29.1 | 58.74 | 33.5 | 56.7 | 116.2 | 119.5 | 2247 | 110 | 14.33 | 110.01 | 110.1 | 105 | 7.135 | 21.9 | 28.9 | 120.2 | 2252 | 0.27477 | 0.27502
01/25/2012 | 15:24 | 120:26 | 0:00 | 117:42 | CA | Agi | CA2 | 7 | 14.32 | 79.9 | 109.7 | 115.5 | 0.04 | 199.4 | 104.99 | 7.147 | 21.9 | 107.7 | 26.9 | 406.1 | 11.33 | 0.051 | 29 | 58.7 | 33.7 | 56.7 | 117.2 | 120 | 2250 | 109.98 | 14.33 | 109.98 | 109.8 | 104.97 | 7.113 | 21.9 | 29 | 119.4 | 2244 | 0.2758 | 0.27522
01/25/2012 | 15:29 | 120:31 | 0:00 | 117:47 | CA | Agi | CA2 | 7 | 14.36 | 79.9 | 110 | 115.7 | 0.02 | 198.9 | 105.03 | 7.182 | 21.8 | 107.5 | 27 | 406 | 11.27 | 0.049 | 28.7 | 58.73 | 33.8 | 56.7 | 117.8 | 120.5 | 2257 | 110.04 | 14.35 | 109.98 | 109.9 | 105.02 | 7.141 | 21.8 | 28.9 | 120.4 | 2254 | 0.27614 | 0.27508
01/25/2012 | 15:34 | 120:36 | 0:00 | 117:52 | CA | Agi | CA2 | 7 | 14.34 | 79.9 | 110.1 | 115.8 | 0.04 | 200.2 | 105.03 | 7.167 | 22.1 | 107.8 | 27 | 406.1 | 11.4 | 0.05 | 29 | 58.73 | 34.1 | 56.8 | 116.4 | 119.6 | 2256 | 110.01 | 14.34 | 109.99 | 110.1 | 104.99 | 7.125 | 22 | 28.8 | 120.2 | 2249 | 0.27576 | 0.27505
01/25/2012 | 15:39 | 120:41 | 0:00 | 117:57 | CA | Agi | CA2 | 7 | 14.31 | 79.9 | 109.8 | 115.7 | 0.04 | 196.8 | 104.94 | 7.116 | 22 | 107.6 | 26.8 | 406.1 | 11.51 | 0.051 | 29 | 58.86 | 34.2 | 56.7 | 116.2 | 119.3 | 2240 | 109.97 | 14.35 | 109.99 | 110 | 105.03 | 7.148 | 22 | 29 | 119.5 | 2255 | 0.27586 | 0.27521
01/25/2012 | 15:44 | 120:46 | 0:00 | 118:02 | CA | Agi | CA2 | 7 | 14.33 | 79.8 | 109.8 | 115.6 | 0.02 | 199.3 | 105.05 | 7.164 | 21.9 | 107.8 | 27.1 | 406.1 | 11.57 | 0.051 | 28.8 | 58.8 | 34.4 | 56.7 | 117.7 | 120.3 | 2257 | 110.04 | 14.33 | 109.98 | 109.7 | 105 | 7.128 | 21.9 | 29 | 119.8 | 2249 | 0.27545 | 0.27519
01/25/2012 | 15:49 | 120:51 | 0:00 | 118:07 | CA | Agi | CA2 | 7 | 14.35 | 79.9 | 110.2 | 116 | 0.03 | 195.2 | 104.99 | 7.131 | 22 | 107.8 | 27 | 406 | 11.54 | 0.05 | 29 | 58.82 | 34.6 | 56.6 | 116.7 | 120 | 2247 | 109.95 | 14.32 | 110.01 | 110 | 105.03 | 7.145 | 21.9 | 28.9 | 120.5 | 2256 | 0.27563 | 0.27492
01/25/2012 | 15:54 | 120:56 | 0:00 | 118:12 | CA | Agi | CA2 | 7 | 14.35 | 79.8 | 110 | 115.7 | 0.03 | 199 | 104.99 | 7.142 | 22 | 107.8 | 27 | 406.1 | 11.51 | 0.049 | 29 | 58.73 | 34.7 | 56.5 | 115.9 | 119.3 | 2251 | 109.94 | 14.34 | 109.98 | 110.1 | 104.97 | 7.113 | 22 | 28.9 | 119.6 | 2246 | 0.27559 | 0.27498
01/25/2012 | 15:59 | 121:01 | 0:00 | 118:17 | CA | Agi | CA2 | 7 | 14.34 | 80 | 109.8 | 115.6 | 0.04 | 197 | 105.04 | 7.164 | 21.9 | 107.7 | 27.1 | 406 | 11.51 | 0.051 | 28.8 | 58.65 | 35 | 56.6 | 117.6 | 120.1 | 2261 | 110.02 | 14.33 | 109.98 | 109.9 | 104.98 | 7.127 | 22 | 29 | 119.8 | 2247 | 0.27501 | 0.2754
01/25/2012 | 16:04 | 121:06 | 0:00 | 118:22 | CA | Agi | CA2 | 7 | 14.34 | 79.9 | 110.1 | 115.8 | 0.04 | 193 | 105 | 7.109 | 21.9 | 107.5 | 27 | 406.1 | 11.53 | 0.049 | 28.9 | 58.82 | 35.1 | 56.5 | 117.5 | 120.5 | 2247 | 109.98 | 14.34 | 109.97 | 110 | 105 | 7.133 | 22 | 29 | 120.5 | 2251 | 0.2747 | 0.27517
01/25/2012 | 16:09 | 121:11 | 0:00 | 118:27 | CA | Agi | CA2 | 7 | 14.34 | 80 | 109.7 | 115.5 | 0.03 | 199.5 | 105.06 | 7.188 | 21.8 | 107.6 | 26.9 | 406.1 | 11.65 | 0.05 | 28.9 | 58.76 | 35.3 | 56.5 | 116 | 119.4 | 2262 | 110.02 | 14.33 | 110 | 110 | 104.99 | 7.127 | 21.9 | 28.9 | 119.8 | 2249 | 0.27581 | 0.2751
01/25/2012 | 16:14 | 121:16 | 0:00 | 118:32 | CA | Agi | CA2 | 7 | 14.35 | 79.8 | 109.8 | 115.6 | 0.02 | 196.4 | 105.02 | 7.187 | 22 | 107.9 | 26.8 | 406.1 | 11.58 | 0.047 | 28.9 | 58.78 | 35.4 | 56.5 | 117.6 | 120.3 | 2256 | 109.98 | 14.33 | 109.95 | 109.7 | 104.98 | 7.134 | 21.9 | 28.9 | 119.5 | 2249 | 0.27661 | 0.2755
01/25/2012 | 16:19 | 121:21 | 0:00 | 118:37 | CA | Agi | CA2 | 7 | 14.32 | 80 | 110.2 | 116 | 0.02 | 198.5 | 105.05 | 7.19 | 21.8 | 107.7 | 26.9 | 406 | 11.5 | 0.049 | 28.8 | 58.83 | 35.5 | 56.5 | 117.3 | 120.5 | 2256 | 110.04 | 14.32 | 110.01 | 110.1 | 105 | 7.138 | 22 | 29 | 120.5 | 2251 | 0.27657 | 0.27526
01/25/2012 | 16:24 | 121:26 | 0:00 | 118:42 | CA | Agi | CA2 | 7 | 14.35 | 79.8 | 110 | 115.7 | 0.03 | 200.5 | 105.02 | 7.177 | 21.8 | 107.6 | 26.8 | 406.1 | 11.45 | 0.048 | 28.8 | 58.77 | 35.6 | 56.3 | 115.6 | 119.1 | 2256 | 110.02 | 14.33 | 109.99 | 110.1 | 105.01 | 7.15 | 21.9 | 28.9 | 119.6 | 2253 | 0.27612 | 0.27553
01/25/2012 | 16:29 | 121:31 | 0:00 | 118:47 | CA | Agi | CA2 | 7 | 14.35 | 79.9 | 109.8 | 115.6 | 0.04 | 196.7 | 105.04 | 7.159 | 21.9 | 107.7 | 27 | 406.1 | 11.32 | 0.049 | 28.9 | 58.76 | 35.7 | 56.4 | 117.6 | 120.4 | 2255 | 110.02 | 14.33 | 109.98 | 109.8 | 105 | 7.146 | 21.8 | 28.9 | 119.7 | 2250 | 0.27555 | 0.27576
01/25/2012 | 16:34 | 121:36 | 0:00 | 118:52 | CA | Agi | CA2 | 7 | 14.34 | 79.8 | 109.6 | 115.5 | 0.02 | 199.7 | 105.05 | 7.172 | 21.9 | 107.8 | 26.9 | 406.1 | 11.32 | 0.049 | 28.8 | 58.67 | 35.8 | 56.3 | 117.1 | 120.2 | 2258 | 110 | 14.34 | 110 | 109.8 | 104.99 | 7.129 | 21.9 | 28.8 | 120.5 | 2248 | 0.27574 | 0.2753
01/25/2012 | 16:39 | 121:41 | 0:00 | 118:57 | CA | Agi | CA2 | 7 | 14.32 | 79.9 | 109.9 | 115.6 | 0.02 | 201.3 | 104.93 | 7.139 | 22 | 107.7 | 26.8 | 406 | 11.46 | 0.051 | 29.1 | 58.64 | 35.7 | 56.1 | 116.1 | 119.3 | 2249 | 109.84 | 14.34 | 110.01 | 109.6 | 105.01 | 7.141 | 21.9 | 28.9 | 119.6 | 2250 | 0.27597 | 0.2755
01/25/2012 | 16:44 | 121:46 | 0:00 | 119:02 | CA | Agi | CA2 | 7 | 14.34 | 79.9 | 110 | 115.7 | 0.06 | 197.1 | 104.99 | 7.153 | 21.8 | 107.9 | 26.8 | 406.2 | 11.37 | 0.049 | 29 | 58.71 | 35.8 | 56.1 | 117.4 | 120.2 | 2250 | 109.91 | 14.34 | 110 | 109.9 | 104.99 | 7.133 | 21.9 | 29 | 119.6 | 2249 | 0.27621 | 0.27534
01/25/2012 | 16:49 | 121:51 | 0:00 | 119:07 | CA | Agi | CA2 | 7 | 14.35 | 80 | 110.1 | 115.8 | 0.02 | 197 | 105.01 | 7.18 | 21.8 | 107.5 | 26.8 | 406.1 | 11.3 | 0.051 | 28.9 | 58.82 | 36 | 56.2 | 117.4 | 120.4 | 2250 | 109.98 | 14.32 | 109.96 | 110.1 | 105 | 7.139 | 21.9 | 29 | 120.4 | 2251 | 0.27708 | 0.27542
01/25/2012 | 16:54 | 121:56 | 0:00 | 119:12 | CA | Agi | CA2 | 7 | 14.36 | 79.9 | 109.7 | 115.5 | 0.04 | 199.8 | 104.97 | 7.121 | 22 | 107.8 | 26.8 | 406.2 | 11.42 | 0.049 | 28.8 | 58.8 | 36.2 | 56.2 | 115.9 | 119.3 | 2243 | 109.95 | 14.32 | 109.99 | 110 | 105.02 | 7.146 | 21.9 | 28.9 | 119.8 | 2255 | 0.27573 | 0.27513
01/25/2012 | 16:59 | 122:01 | 0:00 | 119:17 | CA | Agi | CA2 | 7 | 14.3 | 79.8 | 109.7 | 115.5 | 0.03 | 199.8 | 104.99 | 7.143 | 22 | 107.8 | 26.7 | 406.2 | 11.57 | 0.051 | 29 | 58.8 | 36.1 | 56 | 117.3 | 120 | 2246 | 110.01 | 14.32 | 109.98 | 109.7 | 105 | 7.139 | 22 | 28.9 | 119.5 | 2251 | 0.27606 | 0.27537
01/25/2012 | 17:04 | 122:06 | 0:00 | 119:22 | CA | Agi | CA2 | 7 | 14.35 | 79.8 | 109.9 | 115.6 | 0.03 | 199 | 104.97 | 7.135 | 22 | 107.9 | 26.8 | 406.3 | 11.56 | 0.051 | 28.8 | 58.7 | 36.3 | 56.1 | 117.6 | 120.5 | 2249 | 109.97 | 14.34 | 110.02 | 109.8 | 104.99 | 7.128 | 21.9 | 28.9 | 120.3 | 2248 | 0.27549 | 0.27521
01/25/2012 | 17:09 | 122:11 | 0:00 | 119:27 | CA | Agi | CA2 | 7 | 14.35 | 79.9 | 110.1 | 115.8 | 0.03 | 197 | 104.96 | 7.116 | 22 | 107.7 | 26.9 | 406.2 | 11.59 | 0.049 | 29 | 58.84 | 36.3 | 56.1 | 116.2 | 119.6 | 2242 | 110 | 14.33 | 110 | 110.1 | 105 | 7.139 | 22 | 28.9 | 120.1 | 2250 | 0.27554 | 0.27544
01/25/2012 | 17:14 | 122:16 | 0:00 | 119:32 | CA | Agi | CA2 | 7 | 14.34 | 80 | 109.9 | 115.6 | 0.02 | 200.8 | 105.04 | 7.19 | 22 | 107.8 | 26.9 | 406.1 | 11.67 | 0.049 | 29 | 58.78 | 36.3 | 56 | 116.5 | 119.5 | 2259 | 110.02 | 14.33 | 109.96 | 110 | 104.97 | 7.116 | 21.9 | 28.9 | 119.4 | 2245 | 0.27626 | 0.27527
01/25/2012 | 17:19 | 122:21 | 0:00 | 119:37 | CA | Agi | CA2 | 7 | 14.34 | 79.9 | 110 | 115.8 | 0.02 | 198.5 | 104.95 | 7.094 | 22 | 107.9 | 27 | 406.1 | 11.68 | 0.051 | 28.9 | 58.88 | 36.5 | 56.1 | 117.6 | 120.3 | 2242 | 109.94 | 14.33 | 110.01 | 110 | 105.03 | 7.149 | 22 | 29 | 120.1 | 2256 | 0.27483 | 0.27507
01/25/2012 | 17:24 | 122:26 | 0:00 | 119:42 | CA | Agi | CA2 | 7 | 14.33 | 79.8 | 110 | 115.7 | 0.03 | 196.3 | 104.94 | 7.115 | 22 | 107.9 | 27 | 406.2 | 11.62 | 0.053 | 28.9 | 58.81 | 36.5 | 56.1 | 116.2 | 119.7 | 2240 | 109.97 | 14.33 | 110 | 110.1 | 104.99 | 7.129 | 21.9 | 28.9 | 120.3 | 2248 | 0.27582 | 0.2753
01/25/2012 | 17:29 | 122:31 | 0:00 | 119:47 | CA | Agi | CA2 | 7 | 14.29 | 79.9 | 109.7 | 115.4 | 0.03 | 197.1 | 104.95 | 7.124 | 21.8 | 107.9 | 27.1 | 406.1 | 11.67 | 0.05 | 28.9 | 58.81 | 36.5 | 56 | 116.4 | 119.4 | 2242 | 110.02 | 14.34 | 110 | 109.8 | 104.99 | 7.135 | 22 | 28.9 | 119.3 | 2249 | 0.2758 | 0.27541
01/25/2012 | 17:34 | 122:36 | 0:00 | 119:52 | CA | Agi | CA2 | 7 | 14.35 | 79.9 | 109.7 | 115.5 | 0.03 | 195.6 | 104.97 | 7.127 | 21.8 | 107.7 | 27.1 | 406.1 | 11.77 | 0.052 | 28.9 | 58.85 | 36.6 | 56.1 | 117.7 | 120.4 | 2246 | 109.98 | 14.33 | 110 | 109.8 | 104.99 | 7.123 | 22 | 29 | 120.2 | 2248 | 0.27552 | 0.27507
01/25/2012 | 17:39 | 122:41 | 0:00 | 119:57 | CA | Agi | CA2 | 7 | 14.32 | 79.8 | 109.8 | 115.6 | 0.04 | 197.9 | 104.97 | 7.144 | 21.8 | 107.8 | 26.9 | 406.2 | 11.66 | 0.051 | 28.9 | 58.8 | 36.5 | 55.9 | 116.3 | 119.7 | 2246 | 109.97 | 14.33 | 110 | 109.9 | 105 | 7.138 | 22 | 29 | 120.3 | 2252 | 0.2762 | 0.27516
01/25/2012 | 17:44 | 122:46 | 0:00 | 120:02 | CA | Agi | CA2 | 7 | 14.32 | 80 | 109.8 | 115.6 | 0.04 | 196.7 | 105.05 | 7.176 | 21.8 | 107.7 | 26.8 | 406.1 | 11.46 | 0.05 | 28.8 | 58.73 | 36.6 | 55.9 | 116 | 119.4 | 2261 | 110.08 | 14.33 | 109.96 | 109.8 | 104.96 | 7.111 | 21.9 | 28.8 | 119.5 | 2244 | 0.27532 | 0.2752
01/25/2012 | 17:49 | 122:51 | 0:00 | 120:07 | CA | Agi | CA2 | 7 | 14.31 | 79.9 | 110 | 115.7 | 0.04 | 198.4 | 105.04 | 7.174 | 21.8 | 107.3 | 26.9 | 406.2 | 11.22 | 0.048 | 28.8 | 58.7 | 36.6 | 55.9 | 117.6 | 120.4 | 2258 | 110.02 | 14.32 | 109.99 | 110 | 105.01 | 7.151 | 21.9 | 28.8 | 119.9 | 2254 | 0.27576 | 0.27544
01/25/2012 | 17:54 | 122:56 | 0:00 | 120:12 | CA | Agi | CA2 | 7 | 14.32 | 80 | 110.2 | 115.9 | 0.03 | 200.1 | 105.05 | 7.201 | 22 | 107.6 | 27 | 406.1 | 11.25 | 0.049 | 28.9 | 58.59 | 36.6 | 55.9 | 116.5 | 120 | 2263 | 110.04 | 14.33 | 110 | 110.1 | 104.99 | 7.122 | 21.9 | 28.9 | 120.5 | 2247 | 0.27614 | 0.27516
01/25/2012 | 17:59 | 123:01 | 0:00 | 120:17 | CA | Agi | CA2 | 7 | 14.3 | 79.8 | 109.8 | 115.6 | 0.04 | 198.8 | 105.05 | 7.196 | 21.8 | 107.6 | 27 | 406.2 | 11.43 | 0.048 | 28.9 | 58.72 | 36.7 | 56 | 115.8 | 119.2 | 2260 | 110.07 | 14.34 | 109.98 | 110 | 105.01 | 7.138 | 21.9 | 28.9 | 119.6 | 2251 | 0.27624 | 0.27533
01/25/2012 | 18:04 | 123:06 | 0:00 | 120:22 | CA | Agi | CA2 | 7 | 14.31 | 80 | 109.7 | 115.5 | 0.03 | 199.4 | 105.04 | 7.185 | 21.8 | 107.7 | 26.9 | 406.2 | 11.37 | 0.049 | 28.8 | 58.74 | 36.7 | 56 | 117.6 | 120.3 | 2257 | 110 | 14.31 | 109.99 | 109.8 | 105 | 7.135 | 21.9 | 28.9 | 119.8 | 2251 | 0.27636 | 0.27519
01/25/2012 | 18:09 | 123:11 | 0:00 | 120:27 | CA | Agi | CA2 | 7 | 14.28 | 79.9 | 109.9 | 115.7 | 0.02 | 197.7 | 105.04 | 7.18 | 22 | 107.5 | 26.8 | 406.3 | 11.38 | 0.049 | 29 | 58.7 | 36.7 | 55.9 | 116.7 | 120.1 | 2261 | 110.01 | 14.32 | 109.98 | 109.9 | 104.99 | 7.128 | 22 | 28.9 | 120.5 | 2250 | 0.27565 | 0.27507
01/25/2012 | 18:14 | 123:16 | 0:00 | 120:32 | CA | Agi | CA2 | 7 | 14.35 | 80 | 109.8 | 115.5 | 0.04 | 196.5 | 104.96 | 7.127 | 22 | 107.7 | 26.8 | 406.2 | 11.42 | 0.051 | 29 | 58.8 | 36.7 | 55.8 | 116 | 119.3 | 2247 | 109.98 | 14.33 | 110 | 109.8 | 105.01 | 7.146 | 22 | 29 | 119.6 | 2252 | 0.2754 | 0.27547
01/25/2012 | 18:19 | 123:21 | 0:00 | 120:37 | CA | Agi | CA2 | 7 | 14.34 | 79.9 | 109.8 | 115.5 | 0.05 | 196.7 | 104.96 | 7.128 | 21.8 | 107.6 | 26.9 | 406.2 | 11.49 | 0.051 | 28.7 | 58.79 | 36.7 | 55.8 | 117.3 | 120.1 | 2245 | 109.98 | 14.34 | 109.98 | 109.8 | 104.98 | 7.13 | 21.9 | 28.9 | 119.6 | 2248 | 0.27568 | 0.27539
01/25/2012 | 18:24 | 123:26 | 0:00 | 120:42 | CA | Agi | CA2 | 7 | 14.36 | 79.9 | 110.1 | 115.9 | 0.03 | 198.4 | 105.03 | 7.18 | 22 | 107.8 | 27 | 406.1 | 11.5 | 0.049 | 28.9 | 58.76 | 36.7 | 55.8 | 117.7 | 120.6 | 2258 | 109.98 | 14.33 | 109.98 | 110 | 104.97 | 7.105 | 21.9 | 28.8 | 120.4 | 2243 | 0.27609 | 0.27504
01/25/2012 | 18:29 | 123:31 | 0:00 | 120:47 | CA | Agi | CA2 | 7 | 14.34 | 79.9 | 110.1 | 115.8 | 0.03 | 198.7 | 104.97 | 7.139 | 22 | 107.9 | 27 | 406.2 | 11.46 | 0.051 | 28.9 | 58.78 | 36.7 | 55.8 | 116 | 119.5 | 2244 | 109.94 | 14.32 | 110 | 110.1 | 105.01 | 7.143 | 22 | 28.9 | 120 | 2253 | 0.27633 | 0.27523
01/25/2012 | 18:34 | 123:36 | 0:00 | 120:52 | CA | Agi | CA2 | 7 | 14.34 | 79.9 | 109.8 | 115.6 | 0.04 | 199.4 | 104.99 | 7.168 | 21.8 | 107.8 | 27 | 406.2 | 11.29 | 0.051 | 28.8 | 58.66 | 36.7 | 55.7 | 117.2 | 120 | 2248 | 109.94 | 14.33 | 110.02 | 110 | 105.01 | 7.144 | 22 | 28.9 | 119.5 | 2253 | 0.27696 | 0.27522
01/25/2012 | 18:39 | 123:41 | 0:00 | 120:57 | CA | Agi | CA2 | 7 | 14.35 | 79.8 | 110.1 | 115.8 | 0.04 | 197.1 | 105.03 | 7.204 | 22 | 107.7 | 27 | 406.2 | 11.6 | 0.049 | 28.9 | 58.87 | 36.7 | 55.7 | 117.7 | 120.5 | 2254 | 110.08 | 14.32 | 110 | 110 | 105 | 7.141 | 22 | 28.9 | 120.3 | 2251 | 0.27726 | 0.2754
01/25/2012 | 18:44 | 123:46 | 0:00 | 121:02 | CA | Agi | CA2 | 7 | 14.32 | 79.9 | 109.8 | 115.6 | 0.02 | 198.6 | 105.02 | 7.181 | 21.8 | 107.9 | 27 | 406.2 | 11.4 | 0.049 | 28.8 | 58.61 | 36.7 | 55.7 | 116.2 | 119.7 | 2258 | 110.02 | 14.33 | 110.02 | 110 | 105 | 7.141 | 21.9 | 28.9 | 120.2 | 2253 | 0.27603 | 0.2751
01/25/2012 | 18:49 | 123:51 | 0:00 | 121:07 | CA | Agi | CA2 | 7 | 14.34 | 80 | 109.6 | 115.3 | 0.03 | 199.9 | 105 | 7.181 | 21.8 | 107.9 | 27 | 406.3 | 11.6 | 0.05 | 28.8 | 58.9 | 36.7 | 55.7 | 116.6 | 119.5 | 2248 | 110.07 | 14.34 | 110 | 109.7 | 105.03 | 7.158 | 21.9 | 28.9 | 119.4 | 2256 | 0.27713 | 0.27544
01/25/2012 | 18:54 | 123:56 | 0:00 | 121:12 | CA | Agi | CA2 | 7 | 14.33 | 79.9 | 110.1 | 115.8 | 0.03 | 195.9 | 104.99 | 7.117 | 21.8 | 108 | 27.1 | 406.3 | 11.39 | 0.051 | 28.8 | 58.71 | 36.8 | 55.8 | 117.8 | 120.5 | 2246 | 109.9 | 14.34 | 109.99 | 110 | 104.98 | 7.133 | 22 | 29 | 120.2 | 2249 | 0.27533 | 0.27536
01/25/2012 | 18:59 | 124:01 | 0:00 | 121:17 | CA | Agi | CA2 | 7 | 14.28 | 79.9 | 110 | 115.7 | 0.04 | 197.7 | 105.02 | 7.162 | 22 | 107.8 | 27 | 406.3 | 11.64 | 0.05 | 29 | 58.78 | 36.7 | 55.6 | 116 | 119.5 | 2252 | 110.02 | 14.32 | 109.96 | 110.1 | 104.99 | 7.126 | 22 | 28.9 | 120.2 | 2247 | 0.27604 | 0.27541
01/25/2012 | 19:04 | 124:06 | 0:00 | 121:22 | CA | Agi | CA2 | 7 | 14.31 | 79.9 | 109.6 | 115.3 | 0.06 | 197.8 | 105.01 | 7.141 | 21.8 | 108 | 26.9 | 406.3 | 11.63 | 0.051 | 28.7 | 58.79 | 36.6 | 55.5 | 117.3 | 120 | 2251 | 110 | 14.33 | 109.98 | 109.8 | 105.01 | 7.148 | 22 | 28.9 | 119.4 | 2252 | 0.2754 | 0.2756
01/25/2012 | 19:09 | 124:11 | 0:00 | 121:27 | CA | Agi | CA2 | 7 | 14.34 | 79.8 | 110.1 | 115.8 | 0.04 | 197.1 | 105.04 | 7.184 | 22 | 107.8 | 26.9 | 406.2 | 11.46 | 0.049 | 28.8 | 58.67 | 36.7 | 55.5 | 117.4 | 120.5 | 2259 | 110.02 | 14.32 | 109.97 | 109.9 | 104.97 | 7.118 | 22 | 28.9 | 120.5 | 2245 | 0.27603 | 0.27532
01/25/2012 | 19:14 | 124:16 | 0:00 | 121:32 | CA | Agi | CA2 | 7 | 14.33 | 80 | 109.8 | 115.6 | 0.02 | 199.1 | 104.99 | 7.159 | 22 | 107.8 | 26.8 | 406.2 | 11.45 | 0.052 | 29 | 58.76 | 36.8 | 55.6 | 116 | 119.5 | 2247 | 109.98 | 14.33 | 110.03 | 110 | 105.02 | 7.153 | 22 | 28.9 | 119.9 | 2256 | 0.27663 | 0.27518
01/25/2012 | 19:19 | 124:21 | 0:00 | 121:37 | CA | Agi | CA2 | 7 | 14.31 | 79.9 | 109.8 | 115.6 | 0.02 | 200.4 | 104.95 | 7.114 | 22 | 108 | 26.7 | 406.2 | 11.62 | 0.049 | 28.9 | 58.8 | 36.8 | 55.6 | 117.4 | 120.2 | 2243 | 109.98 | 14.32 | 110 | 109.7 | 105.02 | 7.15 | 22 | 28.9 | 119.6 | 2253 | 0.27539 | 0.2755
01/25/2012 | 19:24 | 124:26 | 0:00 | 121:42 | CA | Agi | CA2 | 7 | 14.28 | 79.9 | 110.2 | 115.9 | 0.03 | 197.2 | 104.95 | 7.115 | 22 | 107.7 | 26.8 | 406.3 | 11.46 | 0.049 | 28.9 | 58.76 | 36.8 | 55.6 | 117.8 | 120.6 | 2243 | 109.97 | 14.31 | 110 | 110 | 104.99 | 7.13 | 21.9 | 28.9 | 120.3 | 2249 | 0.27545 | 0.27522
01/25/2012 | 19:29 | 124:31 | 0:00 | 121:47 | CA | Agi | CA2 | 7 | 14.31 | 79.9 | 109.9 | 115.7 | 0.05 | 197.7 | 105.02 | 7.173 | 22 | 107.8 | 26.9 | 406.2 | 11.19 | 0.049 | 29 | 58.71 | 36.7 | 55.5 | 116.3 | 119.8 | 2258 | 110.08 | 14.31 | 109.99 | 110.1 | 105 | 7.137 | 21.9 | 28.9 | 120.1 | 2251 | 0.27558 | 0.27527
01/25/2012 | 19:34 | 124:36 | 0:00 | 121:52 | CA | Agi | CA2 | 7 | 14.36 | 80 | 109.8 | 115.6 | 0.01 | 200.4 | 104.96 | 7.112 | 22.1 | 107.9 | 27.1 | 406.4 | 11.33 | 0.05 | 29.1 | 58.78 | 36.8 | 55.6 | 117 | 119.9 | 2241 | 110 | 14.32 | 110.02 | 109.8 | 105.01 | 7.142 | 21.9 | 28.9 | 119.5 | 2253 | 0.2755 | 0.27514
01/25/2012 | 19:39 | 124:41 | 0:00 | 121:57 | CA | Agi | CA2 | 7 | 14.32 | 79.8 | 110 | 115.7 | 0.04 | 198.4 | 104.97 | 7.124 | 22 | 108 | 27 | 406.3 | 11.4 | 0.049 | 28.9 | 58.71 | 36.8 | 55.5 | 117.5 | 120.3 | 2243 | 110.01 | 14.32 | 110 | 109.8 | 105 | 7.137 | 21.8 | 28.8 | 120.1 | 2251 | 0.2757 | 0.27524
01/25/2012 | 19:44 | 124:46 | 0:00 | 122:02 | CA | Agi | CA2 | 7 | 14.3 | 79.9 | 110.1 | 115.8 | 0.02 | 198.4 | 104.99 | 7.149 | 22 | 107.8 | 27 | 406.1 | 11.13 | 0.05 | 29 | 58.77 | 36.8 | 55.5 | 116.5 | 120 | 2251 | 109.97 | 14.31 | 109.98 | 110.1 | 105.02 | 7.159 | 22 | 29 | 120.5 | 2257 | 0.27578 | 0.27541
01/25/2012 | 19:49 | 124:51 | 0:00 | 122:07 | CA | Agi | CA2 | 7 | 14.28 | 79.8 | 109.7 | 115.5 | 0.03 | 199.5 | 104.95 | 7.107 | 22.1 | 108 | 27 | 406.3 | 11.39 | 0.053 | 29 | 58.74 | 36.8 | 55.5 | 116.3 | 119.3 | 2242 | 110 | 14.33 | 110.02 | 109.8 | 105 | 7.137 | 22 | 29 | 119.5 | 2251 | 0.27519 | 0.27519
01/25/2012 | 19:54 | 124:56 | 0:00 | 122:12 | CA | Agi | CA2 | 7 | 14.32 | 79.9 | 109.9 | 115.6 | 0.02 | 196 | 104.96 | 7.125 | 21.8 | 107.9 | 26.8 | 406.3 | 11.47 | 0.051 | 28.8 | 58.71 | 36.8 | 55.4 | 117.7 | 120.5 | 2247 | 109.95 | 14.32 | 110.02 | 109.8 | 105 | 7.142 | 22 | 28.9 | 120 | 2252 | 0.2754 | 0.27527
01/25/2012 | 19:59 | 125:01 | 0:00 | 122:17 | CA | Agi | CA2 | 7 | 14.35 | 80 | 110 | 115.8 | 0.03 | 198.8 | 104.99 | 7.154 | 22 | 107.8 | 27 | 406.2 | 11.43 | 0.05 | 28.9 | 58.81 | 36.8 | 55.4 | 116.5 | 119.8 | 2249 | 110.04 | 14.33 | 109.99 | 110 | 105 | 7.133 | 21.9 | 28.8 | 120.4 | 2250 | 0.27605 | 0.27524
01/25/2012 | 20:04 | 125:06 | 0:00 | 122:22 | CA | Agi | CA2 | 7 | 14.32 | 79.9 | 109.8 | 115.5 | 0.04 | 197.1 | 104.95 | 7.123 | 22 | 108 | 27 | 406.3 | 11.27 | 0.049 | 28.9 | 58.73 | 36.8 | 55.3 | 116 | 119.3 | 2243 | 109.94 | 14.34 | 110.02 | 109.9 | 105 | 7.138 | 22 | 28.9 | 119.5 | 2253 | 0.27584 | 0.27499
01/25/2012 | 20:09 | 125:11 | 0:00 | 122:27 | CA | Agi | CA2 | 7 | 14.32 | 79.9 | 110 | 115.7 | 0.02 | 199 | 104.94 | 7.133 | 21.8 | 108 | 27 | 406.2 | 11.37 | 0.051 | 28.9 | 58.71 | 36.8 | 55.3 | 117.7 | 120.3 | 2245 | 109.98 | 14.32 | 109.97 | 109.8 | 105 | 7.135 | 22 | 28.9 | 119.9 | 2250 | 0.27588 | 0.27537
01/25/2012 | 20:14 | 125:16 | 0:00 | 122:32 | CA | Agi | CA2 | 7 | 14.34 | 79.9 | 110.2 | 115.9 | 0.03 | 196 | 104.99 | 7.145 | 22 | 108.1 | 27 | 406.3 | 11.53 | 0.05 | 28.9 | 58.81 | 36.7 | 55.2 | 116.6 | 120 | 2246 | 110.02 | 14.34 | 109.98 | 110.1 | 104.99 | 7.132 | 22 | 28.9 | 120.5 | 2249 | 0.27612 | 0.27535
01/25/2012 | 20:19 | 125:21 | 0:00 | 122:37 | CA | Agi | CA2 | 7 | 14.32 | 79.9 | 109.7 | 115.5 | 0.01 | 200 | 105.04 | 7.181 | 22 | 107.6 | 26.7 | 406.2 | 11.47 | 0.048 | 29 | 58.72 | 36.8 | 55.3 | 116 | 119.3 | 2260 | 109.98 | 14.33 | 109.98 | 110 | 104.95 | 7.112 | 22 | 28.9 | 119.6 | 2243 | 0.27589 | 0.27531
01/25/2012 | 20:24 | 125:26 | 0:00 | 122:42 | CA | Agi | CA2 | 7 | 14.28 | 79.9 | 110 | 115.7 | -0.02 | 196.7 | 104.97 | 7.16 | 22 | 108.1 | 27 | 406.2 | 11.29 | 0.05 | 28.9 | 58.67 | 36.8 | 55.3 | 117.7 | 120.3 | 2246 | 109.98 | 14.33 | 110 | 109.7 | 105 | 7.14 | 22 | 29 | 119.8 | 2251 | 0.2768 | 0.27536
01/25/2012 | 20:29 | 125:31 | 0:00 | 122:47 | CA | Agi | CA2 | 7 | 14.29 | 79.9 | 110.1 | 115.8 | 0.02 | 198.8 | 104.94 | 7.114 | 21.8 | 108.2 | 27 | 406.3 | 11.48 | 0.053 | 28.8 | 58.71 | 36.7 | 55.2 | 116.7 | 120.1 | 2242 | 109.94 | 14.33 | 110.01 | 110.1 | 105.01 | 7.138 | 22 | 28.9 | 120.5 | 2253 | 0.27561 | 0.27501
01/25/2012 | 20:34 | 125:36 | 0:00 | 122:52 | CA | Agi | CA2 | 7 | 14.32 | 79.8 | 109.7 | 115.4 | 0.02 | 200.8 | 104.99 | 7.131 | 22 | 108 | 26.8 | 406.3 | 11.55 | 0.05 | 28.9 | 58.9 | 36.7 | 55.1 | 115.9 | 119.3 | 2246 | 110.08 | 14.34 | 109.99 | 109.9 | 105.01 | 7.147 | 21.9 | 28.9 | 119.6 | 2251 | 0.27543 | 0.27566
01/25/2012 | 20:39 | 125:41 | 0:00 | 122:57 | CA | Agi | CA2 | 7 | 14.31 | 79.8 | 109.8 | 115.6 | 0.01 | 199.4 | 104.95 | 7.151 | 22 | 107.9 | 27 | 406.4 | 11.4 | 0.052 | 28.9 | 58.76 | 36.8 | 55.2 | 117.7 | 120.3 | 2244 | 109.94 | 14.33 | 110.04 | 109.7 | 104.98 | 7.133 | 22 | 28.9 | 119.8 | 2248 | 0.2768 | 0.27536
01/25/2012 | 20:44 | 125:46 | 0:00 | 123:02 | CA | Agi | CA2 | 7 | 14.31 | 79.9 | 110.2 | 115.9 | 0.01 | 196.1 | 104.96 | 7.108 | 22 | 108 | 27.1 | 406.3 | 11.26 | 0.051 | 28.9 | 58.68 | 36.8 | 55.2 | 116.7 | 120 | 2247 | 110.01 | 14.33 | 110 | 110 | 105 | 7.139 | 22 | 28.9 | 120.5 | 2251 | 0.27459 | 0.27532
01/25/2012 | 20:49 | 125:51 | 0:00 | 123:07 | CA | Agi | CA2 | 7 | 14.33 | 79.9 | 109.7 | 115.5 | 0.02 | 200 | 105.03 | 7.191 | 22 | 107.9 | 26.9 | 406.2 | 11.55 | 0.049 | 28.9 | 58.73 | 36.7 | 55.2 | 115.8 | 119.3 | 2256 | 109.95 | 14.32 | 109.99 | 110 | 104.95 | 7.112 | 21.9 | 28.9 | 119.5 | 2242 | 0.27684 | 0.27541
01/25/2012 | 20:54 | 125:56 | 0:00 | 123:12 | CA | Agi | CA2 | 7 | 14.32 | 79.9 | 109.8 | 115.6 | 0.03 | 197.9 | 105.01 | 7.153 | 22 | 108 | 26.9 | 406.3 | 11.48 | 0.049 | 28.9 | 58.72 | 36.7 | 55.1 | 117.7 | 120.5 | 2257 | 110.04 | 14.33 | 110 | 109.7 | 105.01 | 7.146 | 22 | 28.9 | 119.8 | 2253 | 0.27503 | 0.27535
01/25/2012 | 20:59 | 126:01 | 0:00 | 123:17 | CA | Agi | CA2 | 7 | 14.31 | 79.8 | 110.1 | 115.8 | 0.01 | 200.5 | 105 | 7.186 | 22 | 108 | 27 | 406.2 | 11.35 | 0.049 | 28.9 | 58.76 | 36.7 | 55.1 | 116.4 | 119.8 | 2254 | 110 | 14.33 | 110 | 110 | 105 | 7.131 | 22 | 28.9 | 120.5 | 2251 | 0.27677 | 0.27501
01/25/2012 | 21:04 | 126:06 | 0:00 | 123:22 | CA | Agi | CA2 | 7 | 14.34 | 79.8 | 110 | 115.6 | 0.01 | 197.8 | 104.99 | 7.133 | 22 | 108.2 | 27 | 406.2 | 11.21 | 0.05 | 28.9 | 58.76 | 36.8 | 55.2 | 116.1 | 119.3 | 2246 | 109.94 | 14.32 | 110 | 110 | 104.98 | 7.134 | 22 | 28.9 | 119.5 | 2247 | 0.27585 | 0.27562
01/25/2012 | 21:09 | 126:11 | 0:00 | 123:27 | CA | Agi | CA2 | 7 | 14.34 | 80 | 110 | 115.7 | 0.04 | 196.3 | 104.99 | 7.126 | 22 | 108 | 27 | 406.2 | 11.45 | 0.049 | 29 | 58.77 | 36.8 | 55.2 | 117.7 | 120.4 | 2254 | 110.04 | 14.32 | 109.99 | 109.9 | 105.01 | 7.139 | 21.9 | 28.9 | 120 | 2251 | 0.27435 | 0.27535
01/25/2012 | 21:14 | 126:16 | 0:00 | 123:32 | CA | Agi | CA2 | 7 | 14.34 | 79.9 | 109.9 | 115.7 | 0.01 | 197.1 | 104.92 | 7.098 | 22 | 108.2 | 26.9 | 406.3 | 11.53 | 0.052 | 28.8 | 58.78 | 36.7 | 55.1 | 116.5 | 120 | 2238 | 109.95 | 14.33 | 110 | 109.9 | 105.02 | 7.149 | 21.9 | 28.9 | 120.4 | 2253 | 0.27546 | 0.27546
01/25/2012 | 21:19 | 126:21 | 0:00 | 123:37 | CA | Agi | CA2 | 7 | 14.29 | 80 | 109.8 | 115.6 | 0.01 | 200.3 | 104.94 | 7.111 | 22 | 108.1 | 26.9 | 406.2 | 11.43 | 0.053 | 29 | 58.81 | 36.8 | 55.1 | 116.1 | 119.3 | 2240 | 110.01 | 14.33 | 109.98 | 109.9 | 104.98 | 7.121 | 21.9 | 28.9 | 119.6 | 2246 | 0.27556 | 0.27529
01/25/2012 | 21:24 | 126:26 | 0:00 | 123:42 | CA | Agi | CA2 | 7 | 14.32 | 79.9 | 109.6 | 115.4 | 0.02 | 198.7 | 104.94 | 7.087 | 21.8 | 108.1 | 26.9 | 406.3 | 11.32 | 0.051 | 28.8 | 58.82 | 36.7 | 55.1 | 117.3 | 120.2 | 2242 | 110 | 14.32 | 109.99 | 109.8 | 105 | 7.142 | 22 | 29 | 119.9 | 2250 | 0.27441 | 0.27559
01/25/2012 | 21:29 | 126:31 | 0:00 | 123:47 | CA | Agi | CA2 | 7 | 14.35 | 79.8 | 110 | 115.7 | 0.03 | 197.3 | 104.96 | 7.133 | 21.8 | 108.3 | 26.8 | 406.4 | 11.33 | 0.05 | 28.8 | 58.86 | 36.6 | 55 | 117.3 | 120.4 | 2238 | 110.04 | 14.33 | 110 | 109.9 | 104.98 | 7.129 | 21.9 | 28.9 | 120.4 | 2248 | 0.27659 | 0.2753
01/25/2012 | 21:34 | 126:36 | 0:00 | 123:52 | CA | Agi | CA2 | 7 | 14.36 | 79.8 | 110 | 115.7 | 0.03 | 196.9 | 105 | 7.157 | 22 | 108.3 | 26.8 | 406.3 | 11.44 | 0.05 | 29 | 58.67 | 36.7 | 55 | 116.3 | 119.7 | 2250 | 109.97 | 14.33 | 110.01 | 110 | 104.99 | 7.121 | 21.9 | 28.8 | 119.9 | 2249 | 0.27621 | 0.27485
01/25/2012 | 21:39 | 126:41 | 0:00 | 123:57 | CA | Agi | CA2 | 7 | 14.34 | 80.1 | 109.8 | 115.5 | 0.02 | 200.5 | 105.03 | 7.171 | 22 | 108 | 27 | 406.2 | 11.59 | 0.05 | 29 | 58.71 | 36.6 | 55 | 116.7 | 119.7 | 2252 | 109.97 | 14.33 | 109.99 | 110 | 104.99 | 7.131 | 22 | 28.9 | 119.6 | 2250 | 0.27651 | 0.27516
01/25/2012 | 21:44 | 126:46 | 0:00 | 124:02 | CA | Agi | CA2 | 7 | 14.32 | 79.9 | 109.9 | 115.7 | 0.02 | 200 | 105.02 | 7.17 | 22 | 108 | 26.9 | 406.3 | 11.37 | 0.049 | 28.9 | 58.61 | 36.5 | 55 | 117.8 | 120.5 | 2253 | 109.97 | 14.33 | 109.99 | 109.8 | 105 | 7.136 | 22 | 29 | 120.2 | 2249 | 0.27635 | 0.27548
01/25/2012 | 21:49 | 126:51 | 0:00 | 124:07 | CA | Agi | CA2 | 7 | 14.32 | 79.8 | 110.1 | 115.8 | 0.03 | 199.7 | 105.04 | 7.183 | 22 | 108 | 27 | 406.2 | 11.34 | 0.049 | 28.9 | 58.66 | 36.7 | 55 | 116.3 | 119.8 | 2257 | 110.02 | 14.33 | 109.98 | 110 | 104.98 | 7.112 | 22 | 28.9 | 120.4 | 2247 | 0.27623 | 0.27482
01/25/2012 | 21:54 | 126:56 | 0:00 | 124:12 | CA | Agi | CA2 | 7 | 14.32 | 80 | 109.8 | 115.5 | 0 | 200.2 | 104.99 | 7.14 | 21.8 | 108.1 | 27 | 406.3 | 11.43 | 0.049 | 28.8 | 58.68 | 36.5 | 54.8 | 116.4 | 119.3 | 2249 | 109.97 | 14.33 | 110.01 | 109.9 | 105.01 | 7.138 | 21.9 | 28.9 | 119.5 | 2252 | 0.27568 | 0.27514
01/25/2012 | 21:59 | 127:01 | 0:00 | 124:17 | CA | Agi | CA2 | 7 | 14.31 | 80 | 110 | 115.8 | 0.02 | 197.6 | 105.02 | 7.169 | 22.1 | 108.1 | 27.1 | 406.3 | 11.36 | 0.05 | 29 | 58.62 | 36.4 | 54.8 | 117.8 | 120.4 | 2255 | 110.02 | 14.34 | 110 | 109.8 | 105.01 | 7.136 | 22 | 28.9 | 120.1 | 2252 | 0.27594 | 0.27508
01/25/2012 | 22:04 | 127:06 | 0:00 | 124:22 | CA | Agi | CA2 | 7 | 14.32 | 80 | 110.1 | 115.8 | 0.03 | 198.7 | 105.01 | 7.17 | 22 | 108.1 | 26.9 | 406.4 | 11.28 | 0.049 | 28.9 | 58.61 | 36.5 | 54.8 | 116.5 | 119.8 | 2254 | 109.94 | 14.32 | 109.99 | 110 | 104.99 | 7.126 | 22 | 29 | 120.4 | 2250 | 0.2763 | 0.27497
01/25/2012 | 22:09 | 127:11 | 0:00 | 124:27 | CA | Agi | CA2 | 7 | 14.33 | 79.9 | 109.7 | 115.5 | 0.02 | 197.4 | 105.04 | 7.176 | 22 | 107.9 | 26.9 | 406.3 | 11.35 | 0.048 | 28.9 | 58.64 | 36.5 | 54.8 | 116 | 119.3 | 2258 | 109.98 | 14.32 | 109.99 | 109.9 | 105.01 | 7.145 | 22 | 29 | 119.5 | 2253 | 0.27594 | 0.27533
01/25/2012 | 22:14 | 127:16 | 0:00 | 124:32 | CA | Agi | CA2 | 7 | 14.29 | 79.9 | 109.8 | 115.6 | 0 | 196.6 | 105.06 | 7.169 | 22 | 108 | 27 | 406.3 | 11.38 | 0.048 | 28.9 | 58.55 | 36.5 | 54.8 | 117.6 | 120.3 | 2264 | 110.02 | 14.33 | 110.01 | 109.7 | 104.99 | 7.124 | 22 | 28.9 | 119.9 | 2247 | 0.27484 | 0.27521
01/25/2012 | 22:19 | 127:21 | 0:00 | 124:37 | CA | Agi | CA2 | 7 | 14.32 | 79.8 | 110.1 | 115.9 | 0.01 | 199.3 | 104.95 | 7.137 | 22 | 108.3 | 27 | 406.4 | 11.37 | 0.05 | 29 | 58.82 | 36.5 | 54.8 | 116.7 | 120 | 2241 | 110.01 | 14.33 | 110 | 110 | 105.03 | 7.161 | 22 | 28.9 | 120.4 | 2257 | 0.27645 | 0.27544
01/25/2012 | 22:24 | 127:26 | 0:00 | 124:42 | CA | Agi | CA2 | 7 | 14.3 | 80 | 109.7 | 115.5 | 0.04 | 199.4 | 104.93 | 7.107 | 21.8 | 108.3 | 27 | 406.3 | 11.3 | 0.051 | 28.8 | 58.7 | 36.4 | 54.7 | 116 | 119.2 | 2241 | 109.94 | 14.34 | 110.01 | 110 | 104.99 | 7.126 | 21.9 | 28.9 | 119.7 | 2248 | 0.27546 | 0.27516
01/25/2012 | 22:29 | 127:31 | 0:00 | 124:47 | CA | Agi | CA2 | 7 | 14.32 | 79.8 | 109.8 | 115.6 | 0.02 | 199.3 | 104.97 | 7.133 | 22 | 108.3 | 26.8 | 406.4 | 11.53 | 0.049 | 29 | 58.68 | 36.4 | 54.7 | 117.6 | 120.3 | 2247 | 109.98 | 14.32 | 109.99 | 109.7 | 104.98 | 7.125 | 22 | 28.9 | 119.8 | 2249 | 0.27563 | 0.27505
01/25/2012 | 22:34 | 127:36 | 0:00 | 124:52 | CA | Agi | CA2 | 7 | 14.34 | 79.9 | 110.1 | 115.9 | 0.02 | 199.2 | 104.94 | 7.118 | 22 | 108 | 26.9 | 406.3 | 11.51 | 0.051 | 28.9 | 58.78 | 36.3 | 54.7 | 116.9 | 120.1 | 2240 | 109.95 | 14.34 | 110.01 | 110.1 | 105.01 | 7.149 | 22 | 29 | 120.5 | 2254 | 0.27599 | 0.27532
01/25/2012 | 22:39 | 127:41 | 0:00 | 124:57 | CA | Agi | CA2 | 7 | 14.32 | 79.9 | 109.9 | 115.6 | 0.03 | 198.6 | 104.99 | 7.147 | 22 | 108.4 | 27 | 406.3 | 11.49 | 0.052 | 28.9 | 58.68 | 36.3 | 54.7 | 116.2 | 119.4 | 2249 | 109.95 | 14.33 | 109.99 | 110 | 104.99 | 7.129 | 22 | 28.9 | 119.7 | 2249 | 0.276 | 0.27521
01/25/2012 | 22:44 | 127:46 | 0:00 | 125:02 | CA | Agi | CA2 | 7 | 14.33 | 79.9 | 109.8 | 115.5 | 0.03 | 198.7 | 105.01 | 7.166 | 22 | 108.3 | 26.7 | 406.3 | 11.34 | 0.05 | 28.9 | 58.63 | 36.2 | 54.6 | 117.6 | 120.3 | 2252 | 110 | 14.33 | 110 | 109.7 | 104.99 | 7.135 | 22 | 28.9 | 119.7 | 2249 | 0.27624 | 0.27541
01/25/2012 | 22:49 | 127:51 | 0:00 | 125:07 | CA | Agi | CA2 | 7 | 14.32 | 80 | 110.1 | 115.8 | 0.03 | 196.5 | 105.03 | 7.157 | 22 | 108.3 | 26.9 | 406.4 | 11.51 | 0.05 | 28.9 | 58.61 | 36.2 | 54.6 | 117.5 | 120.4 | 2258 | 109.98 | 14.32 | 109.99 | 109.9 | 104.98 | 7.119 | 22 | 28.9 | 120.4 | 2246 | 0.27521 | 0.27519
01/25/2012 | 22:54 | 127:56 | 0:00 | 125:12 | CA | Agi | CA2 | 7 | 14.29 | 80 | 110 | 115.7 | 0.03 | 200.2 | 105.06 | 7.2 | 22 | 108 | 26.9 | 406.3 | 11.41 | 0.047 | 28.9 | 58.58 | 36.2 | 54.6 | 116.2 | 119.5 | 2265 | 110.01 | 14.34 | 109.98 | 110.1 | 105.01 | 7.141 | 22 | 28.9 | 119.9 | 2252 | 0.27593 | 0.27533
01/25/2012 | 22:59 | 128:01 | 0:00 | 125:17 | CA | Agi | CA2 | 7 | 14.32 | 79.9 | 109.7 | 115.4 | 0.02 | 198 | 104.99 | 7.109 | 21.8 | 107.9 | 26.8 | 406.3 | 11.28 | 0.049 | 28.8 | 58.73 | 36 | 54.5 | 117.3 | 120 | 2251 | 110.02 | 14.32 | 110.01 | 109.8 | 105 | 7.137 | 21.9 | 28.8 | 119.5 | 2251 | 0.27412 | 0.27522
01/25/2012 | 23:04 | 128:06 | 0:00 | 125:22 | CA | Agi | CA2 | 7 | 14.32 | 79.9 | 110 | 115.7 | 0.07 | 195.6 | 104.95 | 7.132 | 22 | 108.3 | 26.8 | 406.3 | 11.32 | 0.05 | 28.9 | 58.88 | 36 | 54.5 | 117.8 | 120.5 | 2241 | 110.04 | 14.32 | 110.01 | 109.8 | 104.99 | 7.126 | 22 | 28.9 | 120.3 | 2249 | 0.27618 | 0.27504
01/25/2012 | 23:09 | 128:11 | 0:00 | 125:27 | CA | Agi | CA2 | 7 | 14.3 | 79.9 | 110 | 115.7 | 0.03 | 199.5 | 105.01 | 7.168 | 22 | 107.7 | 26.9 | 406.2 | 11.43 | 0.049 | 29 | 58.66 | 36 | 54.5 | 116.2 | 119.6 | 2259 | 110.01 | 14.33 | 110 | 110 | 104.99 | 7.135 | 22 | 29 | 120 | 2248 | 0.27544 | 0.27553
01/25/2012 | 23:14 | 128:16 | 0:00 | 125:32 | CA | Agi | CA2 | 7 | 14.29 | 80 | 109.8 | 115.6 | 0.02 | 199.8 | 105.04 | 7.184 | 22 | 108.3 | 26.8 | 406.2 | 11.54 | 0.049 | 29 | 58.67 | 36.1 | 54.6 | 117 | 119.7 | 2261 | 110.01 | 14.32 | 110 | 109.9 | 104.98 | 7.133 | 22 | 28.9 | 119.4 | 2249 | 0.27581 | 0.27534
01/25/2012 | 23:19 | 128:21 | 0:00 | 125:37 | CA | Agi | CA2 | 7 | 14.34 | 79.9 | 109.8 | 115.6 | 0.02 | 199.3 | 104.99 | 7.153 | 22 | 108 | 26.9 | 406.2 | 11.44 | 0.05 | 28.8 | 58.71 | 36 | 54.6 | 117.7 | 120.4 | 2254 | 109.98 | 14.33 | 110 | 109.8 | 105 | 7.136 | 22 | 28.8 | 120.1 | 2251 | 0.27554 | 0.27521
01/25/2012 | 23:24 | 128:26 | 0:00 | 125:42 | CA | Agi | CA2 | 7 | 14.32 | 79.8 | 109.8 | 115.6 | 0 | 196.9 | 104.95 | 7.103 | 22 | 108.6 | 26.8 | 406.4 | 11.38 | 0.051 | 28.9 | 58.8 | 35.9 | 54.5 | 116.6 | 119.8 | 2238 | 109.98 | 14.37 | 109.98 | 109.8 | 104.94 | 7.092 | 22 | 28.9 | 119.8 | 2238 | 0.27557 | 0.27515
01/25/2012 | 23:29 | 128:31 | 0:00 | 125:47 | CA | Agi | CA2 | 7 | 14.3 | 79.9 | 109.8 | 115.6 | 0.02 | 200.5 | 105.04 | 7.172 | 22 | 108.3 | 26.8 | 406.3 | 11.33 | 0.049 | 29 | 58.67 | 35.9 | 54.4 | 116.3 | 119.5 | 2258 | 110 | 14.28 | 110 | 109.8 | 105.04 | 7.161 | 22 | 29 | 119.5 | 2259 | 0.27574 | 0.27519
01/25/2012 | 23:34 | 128:36 | 0:00 | 125:52 | CA | Agi | CA2 | 7 | 14.32 | 80 | 110 | 115.7 | 0.02 | 199.2 | 105.07 | 7.207 | 22 | 108.1 | 26.8 | 406.3 | 11.37 | 0.047 | 28.9 | 58.58 | 35.8 | 54.3 | 117.6 | 120.2 | 2265 | 110.07 | 14.32 | 110.05 | 110 | 105.07 | 7.19 | 22 | 28.8 | 120.2 | 2266 | 0.27605 | 0.27533
01/25/2012 | 23:39 | 128:41 | 0:00 | 125:57 | CA | Agi | CA2 | 7 | 14.32 | 79.9 | 110.2 | 115.9 | 0.02 | 196.9 | 104.97 | 7.158 | 22 | 108.1 | 27 | 406.3 | 11.33 | 0.051 | 29 | 58.64 | 35.9 | 54.5 | 116.8 | 120.1 | 2247 | 109.95 | 14.34 | 109.94 | 110.1 | 105 | 7.142 | 22 | 29 | 120.1 | 2247 | 0.27667 | 0.27608
01/25/2012 | 23:44 | 128:46 | 0:00 | 126:02 | CA | Agi | CA2 | 7 | 14.32 | 79.8 | 109.7 | 115.5 | 0.05 | 196.3 | 105.06 | 7.205 | 21.8 | 108.1 | 26.9 | 406.3 | 11.21 | 0.048 | 28.8 | 58.56 | 35.8 | 54.3 | 115.8 | 119.2 | 2259 | 109.97 | 14.3 | 109.97 | 109.7 | 105.06 | 7.188 | 21.8 | 28.8 | 119.1 | 2260 | 0.27696 | 0.27618
01/25/2012 | 23:49 | 128:51 | 0:00 | 126:07 | CA | Agi | CA2 | 7 | 14.36 | 80 | 109.8 | 115.6 | 0.03 | 198 | 104.96 | 7.133 | 22.1 | 108.4 | 26.9 | 406.3 | 11.48 | 0.05 | 29 | 58.78 | 35.8 | 54.3 | 117.9 | 120.3 | 2243 | 110.01 | 14.32 | 110.01 | 109.8 | 104.96 | 7.121 | 22.1 | 29 | 120.4 | 2243 | 0.27605 | 0.27558
01/25/2012 | 23:54 | 128:56 | 0:00 | 126:12 | CA | Agi | CA2 | 7 | 14.32 | 79.9 | 110 | 115.8 | 0.03 | 198.2 | 105.05 | 7.161 | 22 | 108.4 | 26.8 | 406.2 | 11.41 | 0.049 | 28.9 | 58.61 | 35.6 | 54.2 | 116.6 | 119.8 | 2258 | 109.94 | 14.31 | 109.94 | 110.1 | 105.05 | 7.149 | 22 | 28.9 | 119.8 | 2258 | 0.27546 | 0.275
01/25/2012 | 23:59 | 129:01 | 0:00 | 126:17 | CA | Agi | CA2 | 7 | 14.33 | 79.9 | 110 | 115.7 | 0.03 | 197.8 | 104.95 | 7.125 | 22 | 108.1 | 26.7 | 406.3 | 11.27 | 0.053 | 29 | 58.71 | 35.7 | 54.2 | 116.2 | 119.4 | 2243 | 109.93 | 14.32 | 109.94 | 110 | 104.95 | 7.109 | 22 | 29 | 119.4 | 2242 | 0.27594 | 0.27542
01/26/2012 | 0:04 | 129:06 | 0:00 | 126:22 | CA | Agi | CA2 | 7 | 14.32 | 80 | 109.9 | 115.7 | 0.03 | 198.2 | 104.95 | 7.095 | 22 | 108 | 27 | 406.3 | 11.14 | 0.051 | 29 | 58.71 | 35.7 | 54.2 | 117.5 | 120.3 | 2242 | 110 | 14.31 | 110.01 | 109.9 | 104.95 | 7.09 | 22 | 29 | 120.3 | 2242 | 0.27472 | 0.2745
01/26/2012 | 0:09 | 129:11 | 0:00 | 126:27 | CA | Agi | CA2 | 7 | 14.36 | 79.9 | 109.9 | 115.7 | 0.02 | 197.7 | 104.95 | 7.134 | 22 | 108.3 | 26.8 | 406.4 | 11.35 | 0.052 | 28.8 | 58.83 | 35.6 | 54.2 | 117.6 | 120.3 | 2239 | 110 | 14.36 | 110.01 | 109.9 | 104.95 | 7.115 | 22 | 28.8 | 120.3 | 2239 | 0.2766 | 0.27584
01/26/2012 | 0:14 | 129:16 | 0:00 | 126:32 | CA | Agi | CA2 | 7 | 14.33 | 79.8 | 109.7 | 115.5 | 0.05 | 197.7 | 105.04 | 7.196 | 21.8 | 108 | 27 | 406.3 | 11.26 | 0.049 | 28.9 | 58.68 | 35.6 | 54.2 | 116.3 | 119.6 | 2262 | 110.04 | 14.34 | 110.04 | 109.7 | 105.04 | 7.176 | 22 | 29 | 119.5 | 2262 | 0.27607 | 0.2753
01/26/2012 | 0:19 | 129:21 | 0:00 | 126:37 | CA | Agi | CA2 | 7 | 14.32 | 79.8 | 109.7 | 115.5 | 0.02 | 198.7 | 104.97 | 7.161 | 22 | 108.2 | 26.7 | 406.3 | 11.28 | 0.05 | 28.9 | 58.61 | 35.5 | 54.2 | 117.1 | 119.8 | 2246 | 109.94 | 14.33 | 109.93 | 109.7 | 104.97 | 7.147 | 22 | 29 | 119.8 | 2247 | 0.27694 | 0.2763
01/26/2012 | 0:24 | 129:26 | 0:00 | 126:42 | CA | Agi | CA2 | 7 | 14.34 | 79.9 | 109.9 | 115.7 | 0.02 | 195.8 | 104.95 | 7.111 | 22 | 108.1 | 27 | 406.4 | 11.47 | 0.054 | 28.9 | 58.75 | 35.5 | 54.2 | 117.7 | 120.5 | 2243 | 109.98 | 14.32 | 110 | 109.9 | 105.01 | 7.137 | 22 | 28.9 | 120.2 | 2251 | 0.27527 | 0.27524
01/26/2012 | 0:29 | 129:31 | 0:00 | 126:47 | CA | Agi | CA2 | 7 | 14.34 | 79.9 | 110.1 | 115.8 | 0.02 | 197.5 | 104.99 | 7.119 | 21.8 | 108.4 | 26.9 | 406.4 | 11.38 | 0.051 | 28.9 | 58.81 | 35.6 | 54.2 | 116.5 | 119.7 | 2242 | 109.93 | 14.32 | 109.98 | 110.1 | 104.98 | 7.122 | 22 | 28.9 | 120.2 | 2247 | 0.27583 | 0.27521
01/26/2012 | 0:34 | 129:36 | 0:00 | 126:52 | CA | Agi | CA2 | 7 | 14.32 | 79.8 | 109.8 | 115.6 | 0.03 | 199.7 | 104.95 | 7.131 | 21.9 | 108.4 | 26.9 | 406.4 | 11.27 | 0.051 | 28.8 | 58.77 | 35.6 | 54.2 | 116.2 | 119.3 | 2242 | 110 | 14.32 | 110.03 | 110 | 105.02 | 7.147 | 21.9 | 28.8 | 119.4 | 2255 | 0.27612 | 0.27507
01/26/2012 | 0:39 | 129:41 | 0:00 | 126:57 | CA | Agi | CA2 | 7 | 14.34 | 79.9 | 109.8 | 115.6 | 0.04 | 196.7 | 105.03 | 7.136 | 21.9 | 108.5 | 26.9 | 406.5 | 11.25 | 0.051 | 28.9 | 58.73 | 35.4 | 54.1 | 117.5 | 120.2 | 2247 | 110.02 | 14.32 | 109.99 | 109.8 | 104.99 | 7.12 | 21.9 | 28.9 | 119.9 | 2244 | 0.27565 | 0.27547
01/26/2012 | 0:44 | 129:46 | 0:00 | 127:02 | CA | Agi | CA2 | 7 | 14.31 | 79.9 | 110.1 | 115.8 | 0.03 | 199.3 | 105.03 | 7.151 | 22.1 | 108.5 | 26.9 | 406.3 | 11.22 | 0.05 | 29.1 | 58.62 | 35.5 | 54.2 | 117.3 | 120.2 | 2259 | 110 | 14.32 | 109.98 | 110 | 105 | 7.13 | 22 | 29 | 120.3 | 2251 | 0.27481 | 0.27502
01/26/2012 | 0:49 | 129:51 | 0:00 | 127:07 | CA | Agi | CA2 | 7 | 14.34 | 80 | 109.8 | 115.6 | 0.02 | 199.5 | 105.05 | 7.2 | 21.9 | 108 | 26.8 | 406.4 | 11.13 | 0.048 | 28.9 | 58.73 | 35.4 | 54.1 | 116 | 119.3 | 2258 | 110.07 | 14.33 | 110.01 | 109.9 | 105.01 | 7.148 | 21.9 | 29 | 119.6 | 2253 | 0.27664 | 0.2754
01/26/2012 | 0:54 | 129:56 | 0:00 | 127:12 | CA | Agi | CA2 | 7 | 14.35 | 79.9 | 109.8 | 115.6 | 0.03 | 197.7 | 105.03 | 7.183 | 21.9 | 108.3 | 26.9 | 406.3 | 11.23 | 0.049 | 29 | 58.65 | 35.5 | 54.2 | 117.6 | 120.2 | 2260 | 110 | 14.33 | 110 | 109.8 | 105.01 | 7.138 | 21.9 | 29 | 119.7 | 2252 | 0.27592 | 0.27516
01/26/2012 | 0:59 | 130:01 | 0:00 | 127:17 | CA | Agi | CA2 | 7 | 14.34 | 79.8 | 110.1 | 115.8 | 0.05 | 196.6 | 104.95 | 7.125 | 21.8 | 108.4 | 26.7 | 406.3 | 11.17 | 0.052 | 29 | 58.78 | 35.3 | 54 | 117.1 | 120.2 | 2241 | 110 | 14.33 | 110.01 | 110 | 104.99 | 7.129 | 21.9 | 29 | 120.4 | 2249 | 0.27601 | 0.27516
01/26/2012 | 1:04 | 130:06 | 0:00 | 127:22 | CA | Agi | CA2 | 7 | 14.29 | 79.9 | 110.1 | 115.8 | 0.03 | 199.8 | 104.96 | 7.117 | 22 | 108.4 | 26.7 | 406.4 | 11.36 | 0.052 | 29 | 58.71 | 35.3 | 54.1 | 116.2 | 119.4 | 2248 | 110 | 14.33 | 110 | 110.1 | 105.01 | 7.14 | 21.9 | 29 | 119.6 | 2253 | 0.27484 | 0.27512
01/26/2012 | 1:09 | 130:11 | 0:00 | 127:27 | CA | Agi | CA2 | 7 | 14.33 | 80 | 110.1 | 115.8 | 0.04 | 198.6 | 105.02 | 7.186 | 21.9 | 108.3 | 26.9 | 406.3 | 11.28 | 0.049 | 29 | 58.59 | 35.3 | 54.1 | 117.5 | 120.2 | 2254 | 110 | 14.32 | 109.97 | 110 | 104.99 | 7.127 | 21.9 | 28.9 | 119.7 | 2250 | 0.27677 | 0.27506
01/26/2012 | 1:14 | 130:16 | 0:00 | 127:32 | CA | Agi | CA2 | 7 | 14.32 | 79.9 | 110 | 115.7 | 0.03 | 198.4 | 104.94 | 7.112 | 22 | 108.3 | 27 | 406.3 | 11.32 | 0.054 | 29 | 58.78 | 35.3 | 54.1 | 117.7 | 120.3 | 2239 | 109.93 | 14.33 | 109.99 | 110 | 104.99 | 7.125 | 21.9 | 28.9 | 120.2 | 2249 | 0.27593 | 0.27505
01/26/2012 | 1:19 | 130:21 | 0:00 | 127:37 | CA | Agi | CA2 | 7 | 14.35 | 79.9 | 110 | 115.7 | 0.04 | 195.6 | 105.06 | 7.175 | 21.9 | 108.1 | 27.1 | 406.3 | 11.34 | 0.048 | 28.9 | 58.71 | 35.2 | 53.9 | 116.5 | 119.6 | 2259 | 109.91 | 14.33 | 109.99 | 110 | 105 | 7.132 | 22 | 28.9 | 120 | 2250 | 0.27596 | 0.2752
01/26/2012 | 1:24 | 130:26 | 0:00 | 127:42 | CA | Agi | CA2 | 7 | 14.31 | 79.9 | 110 | 115.7 | 0.03 | 199.6 | 105.03 | 7.159 | 21.9 | 108 | 26.7 | 406.4 | 11.21 | 0.048 | 28.9 | 58.83 | 35.2 | 54 | 116.3 | 119.5 | 2254 | 110.05 | 14.32 | 110 | 110 | 105.01 | 7.141 | 21.9 | 28.9 | 119.6 | 2252 | 0.2756 | 0.27528
01/26/2012 | 1:29 | 130:31 | 0:00 | 127:47 | CA | Agi | CA2 | 7 | 14.31 | 79.8 | 110 | 115.7 | 0.03 | 198.3 | 105 | 7.157 | 21.9 | 108.2 | 27 | 406.2 | 11.06 | 0.049 | 28.9 | 58.71 | 35.2 | 54 | 117.4 | 120.1 | 2256 | 110.11 | 14.33 | 110 | 110 | 104.98 | 7.124 | 21.9 | 29 | 119.8 | 2247 | 0.27513 | 0.27523
01/26/2012 | 1:34 | 130:36 | 0:00 | 127:52 | CA | Agi | CA2 | 7 | 14.35 | 80 | 110 | 115.7 | 0.04 | 197.8 | 104.96 | 7.13 | 21.9 | 108.2 | 26.8 | 406.4 | 11.38 | 0.051 | 28.9 | 58.75 | 35.2 | 54 | 117.6 | 120.3 | 2248 | 110 | 14.33 | 109.98 | 110 | 104.98 | 7.128 | 21.9 | 28.9 | 120.3 | 2247 | 0.27534 | 0.27544
01/26/2012 | 1:39 | 130:41 | 0:00 | 127:57 | CA | Agi | CA2 | 7 | 14.32 | 79.8 | 109.6 | 115.4 | 0.05 | 197.6 | 104.97 | 7.108 | 21.9 | 108.4 | 26.8 | 406.2 | 11.3 | 0.05 | 28.9 | 58.71 | 35.2 | 54.1 | 116.5 | 119.6 | 2246 | 109.98 | 14.33 | 110 | 109.8 | 104.99 | 7.131 | 21.9 | 28.9 | 119.9 | 2250 | 0.27479 | 0.27514
01/26/2012 | 1:44 | 130:46 | 0:00 | 128:02 | CA | Agi | CA2 | 7 | 14.27 | 79.9 | 109.8 | 115.6 | 0.03 | 199.6 | 104.96 | 7.136 | 21.9 | 108.3 | 26.7 | 406.3 | 11.43 | 0.051 | 28.9 | 58.83 | 35.2 | 54 | 116.7 | 119.6 | 2249 | 110.09 | 14.33 | 110.01 | 109.7 | 105.01 | 7.137 | 21.9 | 28.9 | 119.5 | 2254 | 0.27523 | 0.27485
01/26/2012 | 1:49 | 130:51 | 0:00 | 128:07 | CA | Agi | CA2 | 7 | 14.31 | 79.9 | 110.1 | 115.9 | 0.03 | 198 | 105 | 7.115 | 22 | 108.1 | 26.7 | 406.2 | 11.36 | 0.049 | 29 | 58.81 | 35.2 | 54.1 | 117.8 | 120.5 | 2251 | 110.01 | 14.33 | 109.96 | 109.9 | 104.98 | 7.115 | 21.9 | 28.9 | 120.2 | 2246 | 0.27437 | 0.27511
01/26/2012 | 1:54 | 130:56 | 0:00 | 128:12 | CA | Agi | CA2 | 7 | 14.33 | 80 | 110.1 | 115.9 | 0.02 | 197.6 | 104.94 | 7.107 | 21.9 | 108.1 | 26.8 | 406.3 | 11.1 | 0.051 | 28.9 | 58.63 | 35.2 | 54.1 | 116.5 | 119.7 | 2241 | 109.94 | 14.33 | 109.99 | 110.2 | 104.99 | 7.126 | 21.9 | 28.9 | 120.3 | 2249 | 0.27546 | 0.27509
01/26/2012 | 1:59 | 131:01 | 0:00 | 128:17 | CA | Agi | CA2 | 7 | 14.36 | 80 | 109.8 | 115.6 | 0.03 | 198.9 | 104.95 | 7.109 | 21.9 | 108.2 | 26.9 | 406.3 | 11.41 | 0.052 | 29 | 58.81 | 35.2 | 54.1 | 116.2 | 119.2 | 2243 | 110 | 14.32 | 110 | 110 | 105.02 | 7.141 | 21.9 | 28.9 | 119.4 | 2254 | 0.27514 | 0.27503
01/26/2012 | 2:04 | 131:06 | 0:00 | 128:22 | CA | Agi | CA2 | 7 | 14.36 | 79.8 | 109.9 | 115.7 | 0.02 | 197.6 | 104.97 | 7.155 | 22 | 108.3 | 27 | 406.4 | 11.31 | 0.049 | 28.9 | 58.88 | 35.3 | 54.1 | 117.8 | 120.3 | 2242 | 110.01 | 14.33 | 109.97 | 109.8 | 105 | 7.132 | 21.9 | 28.9 | 120 | 2251 | 0.27702 | 0.27513
01/26/2012 | 2:09 | 131:11 | 0:00 | 128:27 | CA | Agi | CA2 | 7 | 14.29 | 79.9 | 110 | 115.8 | 0.03 | 196.7 | 104.99 | 7.174 | 21.9 | 108 | 26.8 | 406.3 | 11.16 | 0.05 | 28.8 | 58.75 | 35.2 | 54 | 116.8 | 119.9 | 2251 | 109.98 | 14.33 | 110 | 110 | 104.99 | 7.127 | 21.9 | 28.9 | 120.3 | 2250 | 0.27672 | 0.27498
01/26/2012 | 2:14 | 131:16 | 0:00 | 128:32 | CA | Agi | CA2 | 7 | 14.31 | 79.8 | 109.9 | 115.7 | 0.03 | 199.9 | 105.07 | 7.201 | 21.9 | 108.3 | 27 | 406.2 | 11.45 | 0.048 | 29 | 58.67 | 35.2 | 54.1 | 116.3 | 119.5 | 2266 | 110.04 | 14.33 | 109.99 | 110 | 105 | 7.139 | 21.9 | 28.9 | 119.6 | 2252 | 0.27577 | 0.27522
01/26/2012 | 2:19 | 131:21 | 0:00 | 128:37 | CA | Agi | CA2 | 7 | 14.32 | 79.9 | 110 | 115.7 | 0.03 | 196.4 | 105.04 | 7.167 | 21.9 | 108.3 | 27 | 406.3 | 11.31 | 0.048 | 28.9 | 58.7 | 35.3 | 54.1 | 117.6 | 120.2 | 2259 | 110.08 | 14.32 | 110.01 | 109.8 | 105 | 7.136 | 21.9 | 28.9 | 119.7 | 2252 | 0.27522 | 0.27506
01/26/2012 | 2:24 | 131:26 | 0:00 | 128:42 | CA | Agi | CA2 | 7 | 14.37 | 80 | 110.2 | 116 | 0.02 | 196.8 | 105.02 | 7.145 | 21.9 | 108.2 | 26.8 | 406.3 | 11.15 | 0.049 | 28.9 | 58.63 | 35.3 | 54.1 | 117.3 | 120.4 | 2255 | 109.98 | 14.32 | 109.98 | 110.1 | 104.98 | 7.104 | 21.9 | 28.9 | 120.5 | 2246 | 0.27511 | 0.27463
01/26/2012 | 2:29 | 131:31 | 0:00 | 128:47 | CA | Agi | CA2 | 7 | 14.34 | 79.9 | 110 | 115.7 | 0.02 | 200 | 105.03 | 7.155 | 21.9 | 108 | 26.9 | 406.4 | 11.36 | 0.049 | 29 | 58.72 | 35.2 | 54.1 | 116.3 | 119.4 | 2256 | 109.97 | 14.34 | 109.99 | 110.1 | 105 | 7.138 | 21.9 | 28.9 | 119.7 | 2251 | 0.2754 | 0.27531
01/26/2012 | 2:34 | 131:36 | 0:00 | 128:52 | CA | Agi | CA2 | 7 | 14.35 | 80 | 109.8 | 115.5 | 0.03 | 198.2 | 105 | 7.108 | 21.9 | 108.3 | 27 | 406.4 | 11.26 | 0.052 | 28.9 | 58.74 | 35.2 | 54 | 117.4 | 120 | 2246 | 109.95 | 14.33 | 110 | 109.8 | 105 | 7.134 | 21.9 | 28.9 | 119.5 | 2251 | 0.27486 | 0.27513
01/26/2012 | 2:39 | 131:41 | 0:00 | 128:57 | CA | Agi | CA2 | 7 | 14.34 | 80 | 110.1 | 115.8 | 0.04 | 196.2 | 105.01 | 7.125 | 21.9 | 107.8 | 26.8 | 406.3 | 11.47 | 0.049 | 28.9 | 58.74 | 35.1 | 53.8 | 117.8 | 120.5 | 2252 | 109.93 | 14.33 | 110 | 109.9 | 104.99 | 7.127 | 21.9 | 28.9 | 120.3 | 2248 | 0.27483 | 0.27523
01/26/2012 | 2:44 | 131:46 | 0:00 | 129:02 | CA | Agi | CA2 | 7 | 14.35 | 80 | 110.1 | 115.8 | 0.04 | 197.2 | 104.96 | 7.125 | 21.8 | 108 | 27 | 406.3 | 11.26 | 0.051 | 28.9 | 58.8 | 35.2 | 54 | 116.4 | 119.6 | 2244 | 110.01 | 14.34 | 110.03 | 110.1 | 105 | 7.143 | 21.9 | 28.9 | 120 | 2252 | 0.27561 | 0.27528
01/26/2012 | 2:49 | 131:51 | 0:00 | 129:07 | CA | Agi | CA2 | 7 | 14.29 | 79.8 | 109.7 | 115.5 | 0.01 | 200.1 | 105.01 | 7.186 | 21.9 | 108.2 | 26.9 | 406.3 | 11.45 | 0.05 | 28.9 | 58.71 | 35.1 | 53.9 | 116.8 | 119.6 | 2257 | 110.02 | 14.32 | 109.99 | 109.9 | 105 | 7.136 | 21.9 | 28.9 | 119.4 | 2251 | 0.27635 | 0.27523
01/26/2012 | 2:54 | 131:56 | 0:00 | 129:12 | CA | Agi | CA2 | 7 | 14.34 | 79.9 | 110 | 115.7 | 0.02 | 198.6 | 105.02 | 7.154 | 21.9 | 108.2 | 26.8 | 406.3 | 11.37 | 0.049 | 28.9 | 58.69 | 35.1 | 53.9 | 117.8 | 120.5 | 2256 | 110 | 14.32 | 109.99 | 109.8 | 104.99 | 7.126 | 21.9 | 28.9 | 120.2 | 2249 | 0.27529 | 0.27509
01/26/2012 | 2:59 | 132:01 | 0:00 | 129:17 | CA | Agi | CA2 | 7 | 14.33 | 80 | 110.1 | 115.8 | 0.02 | 198.9 | 105.02 | 7.161 | 21.9 | 108.3 | 26.8 | 406.3 | 11.54 | 0.05 | 28.9 | 58.71 | 35.1 | 53.9 | 116.6 | 119.7 | 2255 | 110.01 | 14.31 | 109.99 | 110 | 105 | 7.127 | 21.9 | 28.9 | 120.2 | 2251 | 0.27566 | 0.27488
01/26/2012 | 3:04 | 132:06 | 0:00 | 129:22 | CA | Agi | CA2 | 7 | 14.32 | 80 | 110 | 115.7 | 0.01 | 199.3 | 105.02 | 7.16 | 21.9 | 108 | 27 | 406.2 | 11.32 | 0.049 | 28.9 | 58.68 | 35.1 | 54 | 116.2 | 119.4 | 2254 | 110 | 14.33 | 109.98 | 110 | 105 | 7.126 | 21.9 | 28.9 | 119.5 | 2249 | 0.27576 | 0.27511
01/26/2012 | 3:09 | 132:11 | 0:00 | 129:27 | CA | Agi | CA2 | 7 | 14.33 | 79.8 | 110 | 115.7 | 0.01 | 197.8 | 104.96 | 7.099 | 21.9 | 108.3 | 27 | 406.3 | 11.35 | 0.049 | 28.9 | 58.74 | 35.1 | 54 | 117.5 | 120.2 | 2243 | 110.02 | 14.33 | 109.99 | 110 | 104.99 | 7.13 | 21.9 | 28.9 | 119.9 | 2249 | 0.27471 | 0.27524
01/26/2012 | 3:14 | 132:16 | 0:00 | 129:32 | CA | Agi | CA2 | 7 | 14.36 | 80 | 110.1 | 115.8 | 0 | 197.8 | 104.97 | 7.119 | 21.9 | 108.3 | 26.7 | 406.3 | 10.98 | 0.049 | 28.8 | 58.61 | 35.1 | 53.9 | 117.4 | 120.4 | 2246 | 109.93 | 14.33 | 110 | 110.1 | 105 | 7.133 | 21.9 | 28.9 | 120.3 | 2251 | 0.27534 | 0.27509
01/26/2012 | 3:19 | 132:21 | 0:00 | 129:37 | CA | Agi | CA2 | 7 | 14.3 | 79.9 | 109.7 | 115.5 | 0.02 | 197.6 | 105.05 | 7.182 | 21.8 | 108.2 | 27 | 406.2 | 11.06 | 0.047 | 28.8 | 58.52 | 35 | 53.9 | 116.3 | 119.5 | 2264 | 110.01 | 14.33 | 109.99 | 109.9 | 105.01 | 7.136 | 21.8 | 28.8 | 119.7 | 2253 | 0.27536 | 0.27499
01/26/2012 | 3:24 | 132:26 | 0:00 | 129:42 | CA | Agi | CA2 | 7 | 14.31 | 80.1 | 109.8 | 115.6 | 0.01 | 197.7 | 104.96 | 7.133 | 21.8 | 108.2 | 27 | 406.4 | 11.16 | 0.05 | 28.8 | 58.71 | 35.1 | 53.9 | 117.3 | 120 | 2243 | 110.01 | 14.32 | 109.99 | 109.7 | 104.99 | 7.137 | 21.8 | 28.8 | 119.5 | 2248 | 0.27605 | 0.27564
01/26/2012 | 3:29 | 132:31 | 0:00 | 129:47 | CA | Agi | CA2 | 7 | 14.34 | 79.8 | 110.2 | 115.9 | 0.02 | 197.5 | 105.04 | 7.171 | 21.9 | 107.9 | 26.8 | 406.3 | 11.05 | 0.049 | 28.9 | 58.67 | 35.1 | 53.9 | 117.8 | 120.6 | 2256 | 109.94 | 14.33 | 110.01 | 110.1 | 105 | 7.138 | 21.8 | 28.9 | 120.4 | 2251 | 0.27609 | 0.27526
01/26/2012 | 3:34 | 132:36 | 0:00 | 129:52 | CA | Agi | CA2 | 7 | 14.32 | 79.8 | 109.7 | 115.5 | 0.02 | 198.9 | 105.04 | 7.201 | 22 | 107.9 | 26.7 | 406.2 | 11.35 | 0.047 | 29 | 58.68 | 34.9 | 53.7 | 116.1 | 119.3 | 2261 | 109.97 | 14.33 | 110 | 109.9 | 105.01 | 7.149 | 21.9 | 29 | 119.7 | 2252 | 0.27656 | 0.27559
01/26/2012 | 3:39 | 132:41 | 0:00 | 129:57 | CA | Agi | CA2 | 7 | 14.33 | 79.9 | 109.8 | 115.6 | 0.02 | 197.8 | 105.03 | 7.168 | 21.9 | 108.3 | 26.8 | 406.3 | 11.46 | 0.047 | 29 | 58.67 | 35 | 53.8 | 117.7 | 120.2 | 2259 | 109.98 | 14.32 | 110 | 109.8 | 104.99 | 7.134 | 21.9 | 29 | 119.7 | 2249 | 0.27551 | 0.27537
01/26/2012 | 3:44 | 132:46 | 0:00 | 130:02 | CA | Agi | CA2 | 7 | 14.32 | 80 | 110.1 | 115.9 | 0.03 | 195.4 | 104.99 | 7.117 | 21.9 | 108.4 | 26.8 | 406.4 | 11.37 | 0.05 | 28.9 | 58.71 | 35 | 53.8 | 117.1 | 120.3 | 2250 | 110.02 | 14.33 | 110.01 | 110 | 104.99 | 7.129 | 21.9 | 28.9 | 120.5 | 2249 | 0.27455 | 0.27516
01/26/2012 | 3:49 | 132:51 | 0:00 | 130:07 | CA | Agi | CA2 | 7 | 14.29 | 80 | 109.9 | 115.6 | 0.04 | 198 | 105.04 | 7.184 | 21.8 | 108.1 | 26.8 | 406.4 | 11.48 | 0.047 | 28.8 | 58.69 | 35 | 53.8 | 116.1 | 119.3 | 2260 | 110 | 14.33 | 110.01 | 110.1 | 105.01 | 7.143 | 21.9 | 28.9 | 119.6 | 2252 | 0.27595 | 0.27533
01/26/2012 | 3:54 | 132:56 | 0:00 | 130:12 | CA | Agi | CA2 | 7 | 14.31 | 80 | 109.7 | 115.4 | 0.04 | 198.4 | 104.97 | 7.161 | 21.8 | 108.4 | 26.9 | 406.3 | 11.27 | 0.051 | 28.8 | 58.73 | 35 | 53.8 | 117.4 | 120 | 2248 | 110.05 | 14.34 | 109.98 | 109.8 | 104.98 | 7.13 | 21.9 | 28.9 | 119.6 | 2247 | 0.27641 | 0.27551
01/26/2012 | 3:59 | 133:01 | 0:00 | 130:17 | CA | Agi | CA2 | 7 | 14.31 | 80 | 110 | 115.7 | 0.03 | 196.7 | 104.96 | 7.127 | 21.8 | 108.3 | 26.9 | 406.3 | 11.46 | 0.05 | 28.8 | 58.78 | 35 | 53.8 | 117.7 | 120.3 | 2245 | 109.98 | 14.33 | 110.01 | 109.8 | 104.99 | 7.13 | 21.8 | 28.8 | 120.3 | 2250 | 0.27564 | 0.27507
01/26/2012 | 4:04 | 133:06 | 0:00 | 130:22 | CA | Agi | CA2 | 7 | 14.26 | 80 | 110.1 | 115.9 | 0.04 | 197.2 | 104.97 | 7.11 | 21.9 | 108 | 27 | 406.3 | 11.31 | 0.051 | 28.9 | 58.79 | 35 | 53.8 | 116.6 | 119.7 | 2243 | 110.01 | 14.33 | 110 | 110.1 | 104.99 | 7.134 | 22 | 28.9 | 120.1 | 2248 | 0.27516 | 0.2755
01/26/2012 | 4:09 | 133:11 | 0:00 | 130:27 | CA | Agi | CA2 | 7 | 14.36 | 79.9 | 109.9 | 115.7 | 0.03 | 197.8 | 105.01 | 7.158 | 22 | 108.3 | 27 | 406.4 | 11.6 | 0.051 | 29 | 58.81 | 35 | 53.8 | 116.3 | 119.5 | 2250 | 109.98 | 14.33 | 110 | 110 | 104.99 | 7.144 | 21.9 | 28.9 | 119.5 | 2249 | 0.27623 | 0.27576
01/26/2012 | 4:14 | 133:16 | 0:00 | 130:32 | CA | Agi | CA2 | 7 | 14.29 | 79.9 | 110 | 115.7 | 0.02 | 198 | 105.04 | 7.178 | 21.9 | 108.3 | 27.2 | 406.3 | 11.27 | 0.045 | 28.8 | 58.64 | 34.8 | 53.7 | 117.5 | 120.2 | 2259 | 109.97 | 14.33 | 110 | 109.9 | 104.99 | 7.133 | 21.9 | 29 | 119.9 | 2250 | 0.27592 | 0.27521
01/26/2012 | 4:19 | 133:21 | 0:00 | 130:37 | CA | Agi | CA2 | 7 | 14.35 | 79.9 | 109.8 | 115.6 | 0.05 | 197.3 | 105.03 | 7.183 | 21.8 | 108.5 | 26.7 | 406.4 | 11.48 | 0.049 | 28.8 | 58.75 | 34.8 | 53.7 | 117.5 | 120.3 | 2249 | 109.98 | 14.33 | 109.99 | 110 | 105 | 7.122 | 21.9 | 28.9 | 120.3 | 2249 | 0.27732 | 0.27494
01/26/2012 | 4:24 | 133:26 | 0:00 | 130:42 | CA | Agi | CA2 | 7 | 14.32 | 79.8 | 109.7 | 115.5 | 0.02 | 198.8 | 105.01 | 7.134 | 21.9 | 108.5 | 27 | 406.4 | 11.44 | 0.051 | 28.8 | 58.69 | 34.8 | 53.7 | 116.6 | 119.6 | 2250 | 110 | 14.34 | 109.99 | 109.8 | 104.99 | 7.126 | 21.9 | 28.9 | 119.9 | 2248 | 0.27525 | 0.27521
01/26/2012 | 4:29 | 133:31 | 0:00 | 130:47 | CA | Agi | CA2 | 7 | 14.31 | 79.8 | 109.8 | 115.5 | 0.06 | 194.4 | 104.99 | 7.143 | 21.9 | 108.5 | 26.8 | 406.3 | 11.47 | 0.05 | 28.9 | 58.8 | 34.8 | 53.7 | 116.8 | 119.6 | 2252 | 110.02 | 14.32 | 110 | 109.7 | 104.99 | 7.124 | 21.9 | 28.9 | 119.5 | 2248 | 0.2753 | 0.27511
01/26/2012 | 4:34 | 133:36 | 0:00 | 130:52 | CA | Agi | CA2 | 7 | 14.29 | 79.9 | 110.1 | 115.8 | 0.02 | 197 | 104.95 | 7.11 | 21.9 | 108.3 | 27 | 406.3 | 11.44 | 0.051 | 28.9 | 58.73 | 34.8 | 53.7 | 117.8 | 120.5 | 2243 | 109.98 | 14.33 | 109.98 | 110 | 105 | 7.133 | 21.9 | 28.9 | 120.1 | 2249 | 0.27523 | 0.27539
01/26/2012 | 4:39 | 133:41 | 0:00 | 130:57 | CA | Agi | CA2 | 7 | 14.38 | 80 | 110 | 115.7 | 0.03 | 198.2 | 105.01 | 7.171 | 21.9 | 108.3 | 26.8 | 406.3 | 11.23 | 0.05 | 29 | 58.84 | 34.8 | 53.7 | 116.7 | 119.8 | 2248 | 110.01 | 14.33 | 110.03 | 110.1 | 105 | 7.141 | 21.9 | 28.9 | 120.3 | 2251 | 0.2769 | 0.27532
01/26/2012 | 4:44 | 133:46 | 0:00 | 131:02 | CA | Agi | CA2 | 7 | 14.32 | 79.8 | 109.7 | 115.5 | 0.03 | 198.5 | 105.01 | 7.17 | 21.9 | 108.2 | 27 | 406.3 | 11.4 | 0.05 | 28.9 | 58.74 | 34.7 | 53.7 | 116.2 | 119.3 | 2253 | 110.02 | 14.34 | 110.01 | 109.8 | 104.99 | 7.13 | 22 | 28.9 | 119.4 | 2247 | 0.27622 | 0.27544
01/26/2012 | 4:49 | 133:51 | 0:00 | 131:07 | CA | Agi | CA2 | 7 | 14.34 | 79.8 | 109.9 | 115.6 | 0.02 | 196.6 | 104.97 | 7.147 | 21.9 | 108.5 | 27.1 | 406.4 | 11.24 | 0.052 | 28.9 | 58.77 | 34.7 | 53.7 | 117.8 | 120.3 | 2242 | 110.02 | 14.32 | 109.98 | 109.8 | 105 | 7.136 | 21.9 | 28.9 | 120 | 2251 | 0.27669 | 0.27526
01/26/2012 | 4:54 | 133:56 | 0:00 | 131:12 | CA | Agi | CA2 | 7 | 14.33 | 79.9 | 110.1 | 115.8 | 0.03 | 197.5 | 104.96 | 7.086 | 21.9 | 108.5 | 26.8 | 406.4 | 11.38 | 0.05 | 28.9 | 58.83 | 34.7 | 53.8 | 116.8 | 119.8 | 2239 | 110.01 | 14.33 | 110 | 110.1 | 105.01 | 7.142 | 21.9 | 28.9 | 120.4 | 2253 | 0.27472 | 0.27519
01/26/2012 | 4:59 | 134:01 | 0:00 | 131:17 | CA | Agi | CA2 | 7 | 14.29 | 79.8 | 109.7 | 115.4 | 0.03 | 197.4 | 104.99 | 7.138 | 21.9 | 108.4 | 26.9 | 406.5 | 11.25 | 0.051 | 28.9 | 58.71 | 34.7 | 53.8 | 116.3 | 119.3 | 2245 | 109.97 | 14.32 | 109.99 | 109.8 | 105.01 | 7.134 | 21.9 | 28.9 | 119.5 | 2252 | 0.27609 | 0.27503
01/26/2012 | 5:04 | 134:06 | 0:00 | 131:22 | CA | Agi | CA2 | 7 | 14.33 | 80 | 110 | 115.7 | 0.02 | 197.5 | 104.97 | 7.139 | 22 | 108.3 | 26.8 | 406.4 | 11.42 | 0.051 | 28.9 | 58.67 | 34.7 | 53.8 | 117.8 | 120.4 | 2246 | 109.95 | 14.33 | 110 | 109.8 | 105 | 7.139 | 21.9 | 28.9 | 119.8 | 2250 | 0.27606 | 0.27544
01/26/2012 | 5:09 | 134:11 | 0:00 | 131:27 | CA | Agi | CA2 | 7 | 14.32 | 79.8 | 110 | 115.7 | 0.03 | 197 | 104.97 | 7.122 | 21.8 | 108.5 | 26.8 | 406.3 | 11.44 | 0.05 | 28.9 | 58.76 | 34.6 | 53.6 | 116.8 | 119.8 | 2242 | 109.97 | 14.33 | 109.98 | 110.1 | 105 | 7.136 | 21.9 | 28.9 | 120.4 | 2250 | 0.27584 | 0.27538
01/26/2012 | 5:14 | 134:16 | 0:00 | 131:32 | CA | Agi | CA2 | 7 | 14.33 | 80 | 109.8 | 115.6 | 0.04 | 198.2 | 105.04 | 7.179 | 21.9 | 108.5 | 27 | 406.4 | 11.34 | 0.048 | 28.9 | 58.66 | 34.6 | 53.7 | 116.2 | 119.4 | 2258 | 110.02 | 14.33 | 110.01 | 109.9 | 105.02 | 7.16 | 22 | 28.9 | 119.5 | 2255 | 0.27596 | 0.27562
01/26/2012 | 5:19 | 134:21 | 0:00 | 131:37 | CA | Agi | CA2 | 7 | 14.35 | 80 | 109.8 | 115.6 | 0.03 | 195.2 | 104.95 | 7.126 | 21.9 | 108.5 | 26.9 | 406.3 | 11.2 | 0.052 | 28.9 | 58.7 | 34.5 | 53.7 | 117.6 | 120.2 | 2244 | 110.02 | 14.34 | 110 | 109.8 | 104.99 | 7.127 | 21.9 | 28.9 | 119.8 | 2249 | 0.27563 | 0.2751
01/26/2012 | 5:24 | 134:26 | 0:00 | 131:42 | CA | Agi | CA2 | 7 | 14.31 | 80 | 110 | 115.8 | 0.03 | 196.8 | 104.93 | 7.114 | 21.9 | 108.2 | 27.1 | 406.3 | 11.45 | 0.052 | 28.9 | 58.76 | 34.6 | 53.7 | 117.6 | 120.5 | 2242 | 110.02 | 14.34 | 109.99 | 109.9 | 104.99 | 7.129 | 21.9 | 28.9 | 120.4 | 2249 | 0.27541 | 0.27521
01/26/2012 | 5:29 | 134:31 | 0:00 | 131:47 | CA | Agi | CA2 | 7 | 14.32 | 80 | 110 | 115.7 | 0.03 | 198 | 104.97 | 7.131 | 21.9 | 108.5 | 27.1 | 406.4 | 11.44 | 0.049 | 28.9 | 58.78 | 34.6 | 53.7 | 116.4 | 119.5 | 2249 | 109.97 | 14.33 | 110 | 110 | 105.01 | 7.148 | 21.9 | 28.9 | 119.8 | 2254 | 0.27533 | 0.2753
01/26/2012 | 5:34 | 134:36 | 0:00 | 131:52 | CA | Agi | CA2 | 7 | 14.32 | 79.8 | 109.8 | 115.6 | 0.02 | 198.4 | 105.01 | 7.144 | 21.9 | 108.5 | 27 | 406.4 | 11.35 | 0.049 | 28.9 | 58.81 | 34.6 | 53.7 | 117.2 | 119.8 | 2250 | 110.01 | 14.33 | 110 | 109.9 | 105.01 | 7.141 | 21.9 | 28.9 | 119.5 | 2252 | 0.27561 | 0.27528
01/26/2012 | 5:39 | 134:41 | 0:00 | 131:57 | CA | Agi | CA2 | 7 | 14.36 | 79.8 | 109.9 | 115.7 | 0.02 | 196.9 | 104.97 | 7.08 | 21.9 | 108.4 | 27 | 406.5 | 11.34 | 0.051 | 28.9 | 58.76 | 34.6 | 53.7 | 117.7 | 120.3 | 2243 | 109.97 | 14.32 | 109.98 | 109.9 | 104.98 | 7.128 | 21.9 | 28.9 | 120.2 | 2249 | 0.2741 | 0.27519
01/26/2012 | 5:44 | 134:46 | 0:00 | 132:02 | CA | Agi | CA2 | 7 | 14.32 | 80 | 110 | 115.7 | 0.02 | 198.4 | 105.04 | 7.205 | 21.9 | 108.6 | 26.8 | 406.4 | 11.41 | 0.049 | 28.9 | 58.61 | 34.5 | 53.7 | 116.8 | 119.8 | 2260 | 109.98 | 14.32 | 109.99 | 110 | 105 | 7.141 | 21.9 | 28.9 | 120.2 | 2250 | 0.27681 | 0.27555
01/26/2012 | 5:49 | 134:51 | 0:00 | 132:07 | CA | Agi | CA2 | 7 | 14.31 | 79.8 | 109.8 | 115.5 | 0.03 | 197.8 | 105.03 | 7.164 | 21.9 | 108.3 | 26.8 | 406.3 | 11.39 | 0.049 | 29 | 58.65 | 34.5 | 53.8 | 116.5 | 119.5 | 2259 | 110.04 | 14.33 | 110 | 109.9 | 105 | 7.14 | 21.9 | 29 | 119.6 | 2251 | 0.27521 | 0.27536
01/26/2012 | 5:54 | 134:56 | 0:00 | 132:12 | CA | Agi | CA2 | 7 | 14.32 | 79.9 | 109.8 | 115.6 | 0.04 | 196.5 | 105.02 | 7.161 | 21.9 | 108.3 | 26.8 | 406.4 | 11.33 | 0.05 | 28.9 | 58.73 | 34.6 | 53.7 | 117.6 | 120.1 | 2254 | 110.02 | 14.33 | 110 | 109.8 | 104.99 | 7.125 | 21.9 | 28.9 | 119.8 | 2249 | 0.27575 | 0.27503
01/26/2012 | 5:59 | 135:01 | 0:00 | 132:17 | CA | Agi | CA2 | 7 | 14.29 | 79.8 | 110.2 | 116 | 0.03 | 197.2 | 104.96 | 7.132 | 21.9 | 108.4 | 26.8 | 406.3 | 11.15 | 0.05 | 28.9 | 58.7 | 34.4 | 53.6 | 117.8 | 120.5 | 2247 | 110.01 | 14.33 | 109.98 | 110 | 104.97 | 7.123 | 21.9 | 28.9 | 120.4 | 2246 | 0.27552 | 0.27537
01/26/2012 | 6:04 | 135:06 | 0:00 | 132:22 | CA | Agi | CA2 | 7 | 14.32 | 79.9 | 110 | 115.7 | 0.03 | 198 | 104.96 | 7.13 | 21.9 | 108.6 | 27 | 406.4 | 11.12 | 0.052 | 28.9 | 58.71 | 34.5 | 53.6 | 116.3 | 119.5 | 2245 | 109.98 | 14.32 | 110 | 110.1 | 105.01 | 7.152 | 21.9 | 28.9 | 119.9 | 2254 | 0.27576 | 0.27546
01/26/2012 | 6:09 | 135:11 | 0:00 | 132:27 | CA | Agi | CA2 | 7 | 14.36 | 80 | 109.7 | 115.5 | 0.04 | 196.9 | 105.01 | 7.17 | 21.9 | 108.3 | 26.8 | 406.4 | 11.43 | 0.051 | 29 | 58.68 | 34.4 | 53.6 | 117.3 | 120 | 2250 | 110.01 | 14.33 | 110 | 109.7 | 105 | 7.14 | 21.8 | 28.9 | 119.5 | 2250 | 0.27662 | 0.27548
01/26/2012 | 6:14 | 135:16 | 0:00 | 132:32 | CA | Agi | CA2 | 7 | 14.34 | 79.9 | 109.9 | 115.7 | 0.02 | 198.1 | 104.95 | 7.135 | 21.9 | 108.4 | 26.6 | 406.4 | 11.4 | 0.05 | 29 | 58.86 | 34.4 | 53.6 | 117.9 | 120.4 | 2242 | 110.02 | 14.34 | 110 | 109.7 | 104.98 | 7.128 | 21.9 | 28.8 | 120.2 | 2248 | 0.27622 | 0.27526
01/26/2012 | 6:19 | 135:21 | 0:00 | 132:37 | CA | Agi | CA2 | 7 | 14.37 | 79.9 | 109.8 | 115.6 | 0.02 | 197 | 105.02 | 7.183 | 21.9 | 108.3 | 26.7 | 406.4 | 11.26 | 0.049 | 28.8 | 58.73 | 34.5 | 53.6 | 116.6 | 119.7 | 2253 | 110.05 | 14.33 | 110 | 109.9 | 105 | 7.136 | 21.9 | 28.8 | 120.1 | 2251 | 0.27665 | 0.27521
01/26/2012 | 6:24 | 135:26 | 0:00 | 132:42 | CA | Agi | CA2 | 7 | 14.34 | 80 | 109.7 | 115.5 | 0.03 | 198.2 | 105.05 | 7.191 | 21.8 | 108.3 | 26.7 | 406.3 | 11.26 | 0.048 | 28.9 | 58.63 | 34.4 | 53.6 | 116.4 | 119.4 | 2261 | 110.07 | 14.33 | 109.99 | 109.8 | 105 | 7.13 | 21.9 | 28.9 | 119.5 | 2250 | 0.27593 | 0.27512
01/26/2012 | 6:29 | 135:31 | 0:00 | 132:47 | CA | Agi | CA2 | 7 | 14.34 | 80 | 109.8 | 115.6 | 0.04 | 197 | 105 | 7.175 | 21.9 | 108.5 | 26.8 | 406.3 | 11.24 | 0.05 | 28.9 | 58.71 | 34.5 | 53.6 | 117.6 | 120.2 | 2254 | 110.01 | 14.32 | 110 | 109.8 | 105 | 7.132 | 21.9 | 28.9 | 119.8 | 2252 | 0.27632 | 0.27493
01/26/2012 | 6:34 | 135:36 | 0:00 | 132:52 | CA | Agi | CA2 | 7 | 14.34 | 79.8 | 110.2 | 116 | 0.03 | 197.8 | 105.04 | 7.162 | 21.8 | 108.5 | 26.7 | 406.3 | 11.24 | 0.047 | 28.9 | 58.72 | 34.3 | 53.5 | 117.2 | 120.2 | 2259 | 110.07 | 14.32 | 110 | 110.1 | 105 | 7.139 | 21.9 | 28.9 | 120.3 | 2251 | 0.27506 | 0.27532
01/26/2012 | 6:39 | 135:41 | 0:00 | 132:57 | CA | Agi | CA2 | 7 | 14.28 | 79.8 | 109.7 | 115.5 | 0.02 | 199.7 | 105.05 | 7.182 | 21.8 | 108.5 | 26.7 | 406.3 | 11.38 | 0.049 | 28.8 | 58.68 | 34.3 | 53.5 | 116.2 | 119.2 | 2260 | 110.07 | 14.32 | 110.01 | 110 | 105.01 | 7.144 | 21.9 | 28.9 | 119.6 | 2253 | 0.2757 | 0.27525
01/26/2012 | 6:44 | 135:46 | 0:00 | 133:02 | CA | Agi | CA2 | 7 | 14.33 | 79.9 | 109.7 | 115.6 | 0.02 | 197.9 | 105.05 | 7.156 | 21.9 | 108.5 | 26.7 | 406.3 | 11.32 | 0.047 | 28.9 | 58.59 | 34.3 | 53.6 | 117.7 | 120.2 | 2259 | 109.9 | 14.32 | 110 | 109.7 | 105 | 7.132 | 21.9 | 28.9 | 119.6 | 2249 | 0.27525 | 0.2753
01/26/2012 | 6:49 | 135:51 | 0:00 | 133:07 | CA | Agi | CA2 | 7 | 14.3 | 79.8 | 110.1 | 115.8 | 0.03 | 197 | 105.06 | 7.197 | 22 | 108.5 | 26.8 | 406.3 | 11.22 | 0.048 | 29 | 58.68 | 34.3 | 53.4 | 116.8 | 120.1 | 2260 | 110.04 | 14.33 | 110.01 | 110 | 105 | 7.132 | 22 | 28.9 | 120.4 | 2249 | 0.27635 | 0.27527
01/26/2012 | 6:54 | 135:56 | 0:00 | 133:12 | CA | Agi | CA2 | 7 | 14.36 | 79.9 | 110 | 115.7 | 0.01 | 196.9 | 104.96 | 7.116 | 22 | 108.5 | 26.9 | 406.5 | 11.17 | 0.051 | 28.9 | 58.73 | 34.1 | 53.3 | 116.1 | 119.3 | 2239 | 109.95 | 14.33 | 109.98 | 110 | 104.97 | 7.12 | 21.8 | 28.9 | 119.5 | 2245 | 0.27603 | 0.27537
01/26/2012 | 6:59 | 136:01 | 0:00 | 133:17 | CA | Agi | CA2 | 7 | 14.34 | 79.8 | 109.9 | 115.7 | 0.02 | 197.9 | 104.96 | 7.163 | 21.9 | 108.8 | 26.8 | 406.5 | 11.41 | 0.052 | 28.8 | 58.71 | 34.1 | 53.3 | 117.7 | 120.3 | 2243 | 109.94 | 14.32 | 110 | 110 | 105 | 7.141 | 21.9 | 28.9 | 119.8 | 2250 | 0.27738 | 0.27552
01/26/2012 | 7:04 | 136:06 | 0:00 | 133:22 | CA | Agi | CA2 | 7 | 14.33 | 79.9 | 110 | 115.7 | 0.02 | 199 | 105.04 | 7.182 | 21.9 | 108.8 | 26.6 | 406.4 | 11.23 | 0.05 | 28.9 | 58.54 | 34 | 53.2 | 116.7 | 120 | 2258 | 110 | 14.33 | 110.01 | 110 | 105 | 7.133 | 21.9 | 28.9 | 120.3 | 2251 | 0.27612 | 0.27507
01/26/2012 | 7:09 | 136:11 | 0:00 | 133:27 | CA | Agi | CA2 | 7 | 14.33 | 80 | 109.6 | 115.3 | 0.02 | 199 | 105.05 | 7.196 | 21.9 | 108.7 | 26.7 | 406.3 | 11.34 | 0.048 | 28.9 | 58.65 | 34 | 53.3 | 116.1 | 119.3 | 2261 | 109.98 | 14.32 | 110 | 109.7 | 104.98 | 7.136 | 21.9 | 28.9 | 119.6 | 2248 | 0.27634 | 0.27557
01/26/2012 | 7:14 | 136:16 | 0:00 | 133:32 | CA | Agi | CA2 | 7 | 14.33 | 79.9 | 109.9 | 115.6 | 0.02 | 198 | 104.94 | 7.149 | 21.8 | 108.6 | 26.8 | 406.3 | 11.32 | 0.051 | 28.8 | 58.72 | 34 | 53.3 | 117.6 | 120.1 | 2242 | 109.97 | 14.32 | 109.99 | 109.8 | 104.99 | 7.131 | 22 | 29 | 119.8 | 2249 | 0.27689 | 0.27528
01/26/2012 | 7:19 | 136:21 | 0:00 | 133:37 | CA | Agi | CA2 | 7 | 14.36 | 79.9 | 110.1 | 115.8 | 0.02 | 197.3 | 104.94 | 7.156 | 22 | 108.5 | 26.8 | 406.3 | 11.55 | 0.05 | 29 | 58.76 | 33.8 | 53.2 | 116.7 | 120 | 2240 | 109.95 | 14.34 | 110.01 | 110.1 | 104.99 | 7.135 | 21.9 | 28.9 | 120.3 | 2249 | 0.27746 | 0.27539
01/26/2012 | 7:24 | 136:26 | 0:00 | 133:42 | CA | Agi | CA2 | 7 | 14.36 | 80 | 109.7 | 115.4 | 0.02 | 199.2 | 104.94 | 7.15 | 22 | 108.5 | 26.8 | 406.3 | 11.29 | 0.05 | 28.9 | 58.76 | 33.7 | 53.2 | 116 | 119.1 | 2238 | 109.94 | 14.32 | 109.99 | 109.8 | 105 | 7.141 | 21.9 | 28.9 | 119.5 | 2249 | 0.2775 | 0.27567
01/26/2012 | 7:29 | 136:31 | 0:00 | 133:47 | CA | Agi | CA2 | 7 | 14.29 | 80 | 110 | 115.7 | 0.02 | 196.9 | 105.05 | 7.16 | 22 | 108.2 | 26.8 | 406.3 | 11.43 | 0.049 | 29 | 58.63 | 33.7 | 53.2 | 117.8 | 120.3 | 2260 | 109.98 | 14.33 | 110.01 | 109.8 | 105.06 | 7.174 | 22 | 28.9 | 119.9 | 2261 | 0.27508 | 0.27542
01/26/2012 | 7:34 | 136:36 | 0:00 | 133:52 | CA | Agi | CA2 | 7 | 14.29 | 79.8 | 110.1 | 115.9 | 0.02 | 197.2 | 104.99 | 7.112 | 22 | 108.4 | 27 | 406.4 | 11.18 | 0.049 | 28.8 | 58.61 | 33.7 | 53.3 | 116.6 | 119.9 | 2247 | 110 | 14.34 | 109.99 | 110.1 | 104.97 | 7.123 | 22 | 28.9 | 120.3 | 2245 | 0.27477 | 0.27546
01/26/2012 | 7:39 | 136:41 | 0:00 | 133:57 | CA | Agi | CA2 | 7 | 14.32 | 79.8 | 109.7 | 115.5 | 0.03 | 197.6 | 104.95 | 7.12 | 21.8 | 108.6 | 26.8 | 406.5 | 11.41 | 0.051 | 28.9 | 58.73 | 33.6 | 53.1 | 116.2 | 119.4 | 2242 | 110.01 | 14.33 | 110.01 | 109.9 | 104.97 | 7.116 | 22 | 28.9 | 119.6 | 2244 | 0.27567 | 0.27527
01/26/2012 | 7:44 | 136:46 | 0:00 | 134:02 | CA | Agi | CA2 | 7 | 14.34 | 79.9 | 109.9 | 115.6 | 0.02 | 197.6 | 105.06 | 7.164 | 21.8 | 108.4 | 26.8 | 406.3 | 11.27 | 0.046 | 29 | 58.57 | 33.5 | 53.1 | 117.6 | 120.2 | 2264 | 110 | 14.33 | 110.01 | 109.8 | 105.02 | 7.159 | 21.9 | 29 | 119.8 | 2256 | 0.2747 | 0.27546
01/26/2012 | 7:49 | 136:51 | 0:00 | 134:07 | CA | Agi | CA2 | 7 | 14.31 | 80 | 110.2 | 116 | 0.02 | 197.9 | 104.96 | 7.121 | 21.9 | 108.5 | 27 | 406.4 | 11.24 | 0.051 | 28.8 | 58.78 | 33.6 | 53.2 | 117.2 | 120.3 | 2240 | 110 | 14.32 | 109.98 | 110.1 | 104.95 | 7.105 | 21.9 | 28.9 | 120.4 | 2241 | 0.27598 | 0.27528
01/26/2012 | 7:54 | 136:56 | 0:00 | 134:12 | CA | Agi | CA2 | 7 | 14.28 | 79.8 | 109.8 | 115.5 | 0.05 | 196.6 | 105.01 | 7.195 | 21.9 | 108.5 | 26.9 | 406.4 | 11.29 | 0.049 | 28.8 | 58.76 | 33.4 | 53.1 | 116.2 | 119.4 | 2254 | 110.08 | 14.33 | 110.01 | 110 | 105.01 | 7.127 | 21.9 | 28.9 | 119.7 | 2252 | 0.27691 | 0.27471
01/26/2012 | 7:59 | 137:01 | 0:00 | 134:17 | CA | Agi | CA2 | 7 | 14.32 | 79.9 | 109.8 | 115.5 | 0.04 | 196.9 | 105.05 | 7.213 | 22 | 108.7 | 27 | 406.3 | 11.39 | 0.049 | 29 | 58.73 | 33.5 | 53.1 | 117.5 | 120.2 | 2257 | 110.04 | 14.33 | 109.99 | 109.7 | 105.02 | 7.15 | 21.9 | 28.9 | 119.7 | 2254 | 0.27734 | 0.2754
01/26/2012 | 8:04 | 137:06 | 0:00 | 134:22 | CA | Agi | CA2 | 7 | 14.32 | 80 | 110.2 | 115.9 | 0.03 | 197.2 | 105.04 | 7.155 | 21.9 | 108.6 | 27 | 406.3 | 11.33 | 0.048 | 28.9 | 58.61 | 33.3 | 53.1 | 117.8 | 120.6 | 2259 | 110 | 14.32 | 109.98 | 110 | 104.99 | 7.137 | 21.9 | 28.9 | 120.4 | 2248 | 0.27496 | 0.27566
01/26/2012 | 8:09 | 137:11 | 0:00 | 134:27 | CA | Agi | CA2 | 7 | 14.32 | 79.9 | 110 | 115.7 | 0.02 | 198.9 | 105.02 | 7.136 | 21.9 | 108.6 | 27.1 | 406.4 | 11.26 | 0.051 | 28.8 | 58.54 | 33.3 | 53.2 | 116.1 | 119.5 | 2255 | 110 | 14.33 | 109.99 | 110.1 | 104.98 | 7.132 | 21.9 | 28.9 | 119.9 | 2247 | 0.27472 | 0.27557
01/26/2012 | 8:14 | 137:16 | 0:00 | 134:32 | CA | Agi | CA2 | 7 | 14.35 | 79.9 | 109.7 | 115.5 | 0.03 | 196.9 | 104.95 | 7.149 | 21.9 | 108.5 | 26.9 | 406.3 | 11.13 | 0.05 | 28.9 | 58.68 | 33.2 | 53.2 | 117.4 | 120.1 | 2241 | 109.98 | 14.34 | 109.98 | 109.8 | 105 | 7.136 | 21.9 | 28.9 | 119.5 | 2249 | 0.27699 | 0.2755
01/26/2012 | 8:19 | 137:21 | 0:00 | 134:37 | CA | Agi | CA2 | 7 | 14.37 | 80 | 110 | 115.8 | 0.03 | 196.9 | 105 | 7.103 | 21.8 | 108.6 | 27 | 406.3 | 11.36 | 0.048 | 28.8 | 58.83 | 33.1 | 53.1 | 117.7 | 120.6 | 2250 | 110.02 | 14.34 | 110.01 | 109.9 | 105.01 | 7.142 | 21.9 | 28.9 | 120.4 | 2253 | 0.27401 | 0.27517
01/26/2012 | 8:24 | 137:26 | 0:00 | 134:42 | CA | Agi | CA2 | 7 | 14.34 | 79.9 | 109.9 | 115.7 | 0.02 | 198.8 | 105.02 | 7.197 | 21.8 | 108.5 | 26.9 | 406.3 | 11.22 | 0.05 | 28.8 | 58.7 | 33 | 53.1 | 116.1 | 119.5 | 2258 | 110.01 | 14.33 | 109.98 | 110.1 | 104.99 | 7.136 | 21.9 | 28.9 | 119.9 | 2248 | 0.27667 | 0.27562
01/26/2012 | 8:29 | 137:31 | 0:00 | 134:47 | CA | Agi | CA2 | 7 | 14.32 | 79.9 | 109.6 | 115.3 | 0.03 | 197.9 | 105.05 | 7.217 | 21.8 | 108.6 | 26.9 | 406.2 | 11.33 | 0.048 | 28.7 | 58.78 | 32.8 | 53.1 | 117.3 | 119.9 | 2261 | 110.12 | 14.34 | 110.01 | 109.7 | 105 | 7.128 | 21.8 | 28.8 | 119.4 | 2251 | 0.2768 | 0.27487
01/26/2012 | 8:34 | 137:36 | 0:00 | 134:52 | CA | Agi | CA2 | 7 | 14.34 | 79.8 | 110.1 | 115.8 | 0.02 | 196.9 | 105.03 | 7.189 | 22 | 108.6 | 27 | 406.3 | 11.39 | 0.048 | 29 | 58.63 | 32.7 | 53.1 | 118 | 120.6 | 2257 | 110 | 14.33 | 109.99 | 109.8 | 104.99 | 7.121 | 21.9 | 28.9 | 120.4 | 2249 | 0.27651 | 0.2749
01/26/2012 | 8:39 | 137:41 | 0:00 | 134:57 | CA | Agi | CA2 | 7 | 14.34 | 79.9 | 110.1 | 115.8 | 0.04 | 197.9 | 105.02 | 7.148 | 21.9 | 108.6 | 26.8 | 406.2 | 11.16 | 0.05 | 28.9 | 58.59 | 32.6 | 53.2 | 116.2 | 119.6 | 2259 | 110.04 | 14.33 | 109.99 | 110.1 | 105 | 7.137 | 21.9 | 28.9 | 119.8 | 2252 | 0.27459 | 0.27515
01/26/2012 | 8:44 | 137:46 | 0:00 | 135:02 | CA | Agi | CA2 | 7 | 14.31 | 79.9 | 109.8 | 115.6 | 0.03 | 197.7 | 104.96 | 7.144 | 22 | 108.6 | 26.9 | 406.4 | 11.35 | 0.051 | 29 | 58.8 | 32.7 | 53.2 | 117.3 | 119.8 | 2245 | 109.98 | 14.33 | 110 | 109.9 | 104.99 | 7.138 | 21.9 | 28.9 | 119.4 | 2249 | 0.2763 | 0.27553
01/26/2012 | 8:49 | 137:51 | 0:00 | 135:07 | CA | Agi | CA2 | 7 | 14.36 | 80 | 109.9 | 115.6 | 0.03 | 196.9 | 104.95 | 7.122 | 22 | 108.4 | 27 | 406.3 | 11.21 | 0.05 | 29 | 58.73 | 32.5 | 53.1 | 117.7 | 120.5 | 2240 | 109.97 | 14.33 | 109.99 | 109.8 | 105 | 7.139 | 21.9 | 29 | 120.2 | 2251 | 0.27609 | 0.27535
01/26/2012 | 8:54 | 137:56 | 0:00 | 135:12 | CA | Agi | CA2 | 7 | 14.34 | 80 | 110 | 115.7 | 0.04 | 196.5 | 105 | 7.189 | 21.9 | 108.5 | 26.8 | 406.3 | 11.11 | 0.05 | 28.8 | 58.68 | 32.5 | 53.1 | 116.6 | 119.7 | 2254 | 110.04 | 14.33 | 110.02 | 109.9 | 105 | 7.129 | 22 | 28.9 | 120.1 | 2252 | 0.27678 | 0.27476
01/26/2012 | 8:59 | 138:01 | 0:00 | 135:17 | CA | Agi | CA2 | 7 | 14.32 | 79.9 | 109.8 | 115.6 | 0.04 | 198.1 | 104.99 | 7.152 | 21.9 | 108.7 | 27 | 406.5 | 11.18 | 0.05 | 29 | 58.75 | 32.5 | 53 | 116.3 | 119.3 | 2249 | 110 | 14.33 | 110 | 109.9 | 104.99 | 7.135 | 21.9 | 28.9 | 119.5 | 2249 | 0.27607 | 0.27541
01/26/2012 | 9:04 | 138:06 | 0:00 | 135:22 | CA | Agi | CA2 | 7 | 14.34 | 80 | 110 | 115.8 | 0.03 | 196.6 | 105.04 | 7.186 | 22 | 108.6 | 26.8 | 406.3 | 11.23 | 0.048 | 28.9 | 58.71 | 32.5 | 53 | 117.7 | 120.4 | 2257 | 110.02 | 14.32 | 110.02 | 109.8 | 105.02 | 7.156 | 21.9 | 28.9 | 119.9 | 2254 | 0.27635 | 0.27556
01/26/2012 | 9:09 | 138:11 | 0:00 | 135:27 | CA | Agi | CA2 | 7 | 14.32 | 79.9 | 110.1 | 115.9 | 0.02 | 198.4 | 104.97 | 7.138 | 22 | 108.6 | 27 | 406.4 | 11.27 | 0.052 | 29 | 58.8 | 32.4 | 53 | 116.8 | 120 | 2242 | 109.95 | 14.33 | 109.97 | 110.2 | 104.97 | 7.116 | 22 | 29 | 120.4 | 2244 | 0.27651 | 0.27537
01/26/2012 | 9:14 | 138:16 | 0:00 | 135:32 | CA | Agi | CA2 | 7 | 14.34 | 79.8 | 109.6 | 115.3 | 0.02 | 198.3 | 104.96 | 7.128 | 21.9 | 108.5 | 26.8 | 406.4 | 11.32 | 0.05 | 29 | 58.8 | 32.4 | 52.9 | 116.1 | 119.1 | 2240 | 109.98 | 14.33 | 109.99 | 109.8 | 104.98 | 7.108 | 21.9 | 29 | 119.5 | 2246 | 0.2763 | 0.27476
01/26/2012 | 9:19 | 138:21 | 0:00 | 135:37 | CA | Agi | CA2 | 7 | 14.36 | 79.9 | 110.1 | 115.8 | 0.03 | 197.3 | 105.03 | 7.168 | 21.9 | 108.6 | 26.9 | 406.3 | 11.3 | 0.049 | 28.8 | 58.74 | 32.5 | 53 | 117.7 | 120.3 | 2251 | 109.98 | 14.34 | 110.01 | 109.9 | 105.01 | 7.14 | 21.9 | 28.9 | 119.9 | 2252 | 0.27649 | 0.27521
01/26/2012 | 9:24 | 138:26 | 0:00 | 135:42 | CA | Agi | CA2 | 7 | 14.32 | 80 | 109.8 | 115.7 | 0.02 | 196.7 | 105.03 | 7.19 | 21.8 | 108.6 | 26.8 | 406.2 | 11.48 | 0.047 | 28.9 | 58.71 | 32.5 | 53 | 116.6 | 119.7 | 2258 | 110.04 | 14.33 | 110 | 110.1 | 104.99 | 7.12 | 21.9 | 28.9 | 120.3 | 2251 | 0.27633 | 0.27459
01/26/2012 | 9:29 | 138:31 | 0:00 | 135:47 | CA | Agi | CA2 | 7 | 14.36 | 79.9 | 109.7 | 115.5 | 0.04 | 196.9 | 104.96 | 7.13 | 22 | 108.6 | 26.8 | 406.3 | 11.34 | 0.053 | 29 | 58.77 | 32.5 | 52.9 | 116.3 | 119.3 | 2241 | 109.98 | 14.33 | 109.98 | 109.7 | 104.98 | 7.121 | 21.9 | 29 | 119.5 | 2245 | 0.27625 | 0.27541
01/26/2012 | 9:34 | 138:36 | 0:00 | 135:52 | CA | Agi | CA2 | 7 | 14.32 | 79.9 | 110 | 115.7 | 0.03 | 196.9 | 104.95 | 7.113 | 21.9 | 108.5 | 26.8 | 406.2 | 11.3 | 0.051 | 28.8 | 58.76 | 32.6 | 53 | 117.8 | 120.5 | 2241 | 110.02 | 14.32 | 110 | 109.8 | 104.98 | 7.112 | 21.9 | 28.9 | 119.9 | 2246 | 0.27549 | 0.27489
01/26/2012 | 9:39 | 138:41 | 0:00 | 135:57 | CA | Agi | CA2 | 7 | 14.35 | 79.9 | 110.1 | 115.8 | 0.03 | 197.5 | 104.95 | 7.106 | 21.9 | 108.4 | 26.8 | 406.3 | 11.42 | 0.051 | 28.9 | 58.83 | 32.7 | 53 | 116.5 | 119.8 | 2240 | 110.01 | 14.32 | 109.99 | 110.1 | 105.01 | 7.143 | 21.9 | 28.9 | 120.3 | 2253 | 0.27537 | 0.27526
01/26/2012 | 9:44 | 138:46 | 0:00 | 136:02 | CA | Agi | CA2 | 7 | 14.29 | 79.9 | 109.8 | 115.5 | 0.04 | 197.7 | 104.97 | 7.204 | 21.9 | 108.3 | 27 | 406.3 | 11.27 | 0.053 | 28.9 | 58.76 | 32.7 | 53 | 116.3 | 119.3 | 2249 | 110.01 | 14.33 | 110.01 | 109.9 | 105 | 7.129 | 21.9 | 28.9 | 119.4 | 2251 | 0.27805 | 0.27491
01/26/2012 | 9:49 | 138:51 | 0:00 | 136:07 | CA | Agi | CA2 | 7 | 14.32 | 80 | 109.8 | 115.6 | 0.03 | 196.9 | 104.97 | 7.121 | 21.7 | 108.2 | 26.8 | 406.2 | 11.28 | 0.051 | 28.8 | 58.78 | 32.6 | 52.9 | 117.8 | 120.3 | 2248 | 110.02 | 14.33 | 110 | 109.8 | 104.99 | 7.128 | 21.9 | 28.9 | 120.1 | 2249 | 0.27494 | 0.27514
01/26/2012 | 9:54 | 138:56 | 0:00 | 136:12 | CA | Agi | CA2 | 7 | 14.34 | 80 | 110 | 115.8 | 0.04 | 198 | 105.03 | 7.182 | 21.9 | 108.2 | 26.9 | 406.3 | 11.01 | 0.048 | 29 | 58.63 | 32.8 | 53.1 | 116.5 | 119.6 | 2258 | 110.01 | 14.33 | 110 | 110 | 105 | 7.141 | 21.9 | 28.9 | 120.2 | 2252 | 0.2761 | 0.27528
01/26/2012 | 9:59 | 139:01 | 0:00 | 136:17 | CA | Agi | CA2 | 7 | 14.37 | 79.9 | 109.8 | 115.5 | 0.03 | 197.5 | 105.01 | 7.182 | 21.9 | 108.5 | 27 | 406.3 | 11.05 | 0.05 | 28.9 | 58.58 | 32.7 | 53 | 116.7 | 119.6 | 2254 | 109.95 | 14.34 | 109.99 | 109.9 | 105 | 7.139 | 21.8 | 28.9 | 119.4 | 2250 | 0.27674 | 0.27547
01/26/2012 | 10:04 | 139:06 | 0:00 | 136:22 | CA | Agi | CA2 | 7 | 14.35 | 79.9 | 109.8 | 115.6 | 0.02 | 198.5 | 105.03 | 7.135 | 21.8 | 108.3 | 27.1 | 406.3 | 11.08 | 0.048 | 28.9 | 58.68 | 32.8 | 53 | 117.8 | 120.3 | 2256 | 110.01 | 14.32 | 110 | 109.8 | 104.99 | 7.113 | 21.9 | 29 | 120.2 | 2249 | 0.27453 | 0.27456
01/26/2012 | 10:09 | 139:11 | 0:00 | 136:27 | CA | Agi | CA2 | 7 | 14.34 | 79.9 | 110.1 | 115.8 | 0.02 | 197.3 | 105.01 | 7.118 | 22 | 108.1 | 27.3 | 406.3 | 11 | 0.052 | 29 | 58.66 | 33 | 53 | 116.5 | 119.6 | 2251 | 110.02 | 14.33 | 109.99 | 110.1 | 104.98 | 7.109 | 21.9 | 29 | 120.2 | 2245 | 0.27446 | 0.27492
01/26/2012 | 10:14 | 139:16 | 0:00 | 136:32 | CA | Agi | CA2 | 7 | 14.37 | 80 | 109.7 | 115.4 | 0.04 | 197.6 | 105.04 | 7.164 | 21.9 | 108.2 | 26.9 | 406.2 | 11.23 | 0.049 | 28.9 | 58.71 | 32.9 | 53 | 116.6 | 119.3 | 2257 | 109.97 | 14.33 | 110.01 | 109.9 | 104.99 | 7.126 | 21.9 | 28.9 | 119.5 | 2249 | 0.27563 | 0.27504
01/26/2012 | 10:19 | 139:21 | 0:00 | 136:37 | CA | Agi | CA2 | 7 | 14.3 | 80 | 109.9 | 115.7 | 0.02 | 197.9 | 105.05 | 7.178 | 21.9 | 108.3 | 26.7 | 406.4 | 11.21 | 0.048 | 28.8 | 58.57 | 33 | 53 | 118 | 120.5 | 2261 | 109.94 | 14.32 | 109.98 | 109.8 | 104.99 | 7.122 | 21.9 | 28.8 | 120.2 | 2249 | 0.27575 | 0.27496
01/26/2012 | 10:24 | 139:26 | 0:00 | 136:42 | CA | Agi | CA2 | 7 | 14.3 | 79.8 | 110 | 115.8 | 0.02 | 198 | 104.99 | 7.089 | 21.8 | 108.1 | 27.1 | 406.3 | 11.27 | 0.051 | 29 | 58.76 | 33.1 | 53 | 116.4 | 119.6 | 2245 | 110 | 14.33 | 109.97 | 110.1 | 104.98 | 7.129 | 21.9 | 28.9 | 120.2 | 2247 | 0.27412 | 0.2755
01/26/2012 | 10:29 | 139:31 | 0:00 | 136:47 | CA | Agi | CA2 | 7 | 14.34 | 79.8 | 109.8 | 115.6 | 0.02 | 197.3 | 104.96 | 7.134 | 21.9 | 108.2 | 27.1 | 406.4 | 11.15 | 0.051 | 29 | 58.63 | 33.3 | 53.2 | 117.1 | 119.7 | 2243 | 109.95 | 14.33 | 109.99 | 109.9 | 104.98 | 7.121 | 21.9 | 28.9 | 119.5 | 2246 | 0.27624 | 0.27526
01/26/2012 | 10:34 | 139:36 | 0:00 | 136:52 | CA | Agi | CA2 | 7 | 14.27 | 80 | 109.9 | 115.7 | 0.05 | 196.8 | 104.97 | 7.169 | 22 | 108.2 | 26.9 | 406.3 | 11.43 | 0.05 | 28.9 | 58.8 | 33.2 | 53.1 | 117.8 | 120.3 | 2245 | 110 | 14.33 | 110 | 109.8 | 105.01 | 7.135 | 21.9 | 28.9 | 120.2 | 2253 | 0.27722 | 0.27492
01/26/2012 | 10:39 | 139:41 | 0:00 | 136:57 | CA | Agi | CA2 | 7 | 14.34 | 80 | 110.2 | 116 | 0.02 | 198.3 | 104.96 | 7.148 | 22 | 108.1 | 27 | 406.3 | 11.39 | 0.051 | 29 | 58.73 | 33.3 | 53.1 | 116.7 | 120 | 2244 | 109.97 | 14.34 | 109.97 | 110 | 104.99 | 7.119 | 21.9 | 28.9 | 120.3 | 2249 | 0.2766 | 0.27487
01/26/2012 | 10:44 | 139:46 | 0:00 | 137:02 | CA | Agi | CA2 | 7 | 14.3 | 79.9 | 110 | 115.7 | 0.03 | 197.3 | 104.96 | 7.106 | 21.9 | 108.2 | 27 | 406.2 | 11.19 | 0.05 | 28.9 | 58.68 | 33.5 | 53.3 | 116.3 | 119.3 | 2243 | 110 | 14.34 | 109.99 | 110.1 | 105 | 7.138 | 21.9 | 28.9 | 119.5 | 2250 | 0.27503 | 0.27543
01/26/2012 | 10:49 | 139:51 | 0:00 | 137:07 | CA | Agi | CA2 | 7 | 14.31 | 79.8 | 110 | 115.7 | 0.03 | 197.4 | 105.03 | 7.148 | 21.8 | 108.2 | 27 | 406.3 | 11.37 | 0.048 | 28.9 | 58.67 | 33.6 | 53.3 | 117.6 | 120.3 | 2257 | 109.98 | 14.32 | 110.01 | 110 | 105.03 | 7.149 | 21.9 | 28.9 | 119.9 | 2257 | 0.27499 | 0.27495
01/26/2012 | 10:54 | 139:56 | 0:00 | 137:12 | CA | Agi | CA2 | 7 | 14.34 | 79.9 | 109.8 | 115.7 | 0.03 | 196.9 | 104.94 | 7.075 | 21.8 | 108.3 | 26.8 | 406.2 | 11.21 | 0.053 | 28.8 | 58.73 | 33.6 | 53.3 | 117.4 | 120.3 | 2238 | 109.95 | 14.32 | 109.99 | 110 | 104.97 | 7.11 | 21.9 | 28.9 | 120.4 | 2245 | 0.27456 | 0.27496
01/26/2012 | 10:59 | 140:01 | 0:00 | 137:17 | CA | Agi | CA2 | 7 | 14.34 | 80 | 109.8 | 115.6 | 0.04 | 197.2 | 105.03 | 7.173 | 21.9 | 108 | 26.8 | 406.2 | 11.24 | 0.048 | 29 | 58.6 | 33.6 | 53.3 | 116.5 | 119.6 | 2258 | 109.98 | 14.34 | 110.01 | 109.9 | 105.02 | 7.146 | 21.9 | 28.9 | 119.8 | 2255 | 0.27583 | 0.27508
01/26/2012 | 11:04 | 140:06 | 0:00 | 137:22 | CA | Agi | CA2 | 7 | 14.31 | 79.8 | 109.8 | 115.6 | 0.04 | 197.8 | 105.01 | 7.171 | 21.9 | 107.9 | 26.8 | 406.2 | 11.38 | 0.053 | 29 | 58.57 | 33.6 | 53.3 | 117 | 119.8 | 2254 | 109.95 | 14.33 | 109.98 | 109.8 | 105 | 7.122 | 21.9 | 28.9 | 119.5 | 2250 | 0.27631 | 0.27484
01/26/2012 | 11:09 | 140:11 | 0:00 | 137:27 | CA | Agi | CA2 | 7 | 14.31 | 79.8 | 110 | 115.8 | 0.02 | 196.3 | 104.95 | 7.134 | 21.9 | 108.2 | 26.8 | 406.3 | 11.43 | 0.052 | 28.9 | 58.68 | 33.6 | 53.4 | 117.6 | 120.3 | 2243 | 109.97 | 14.33 | 110 | 109.9 | 104.99 | 7.126 | 22 | 28.9 | 120.2 | 2249 | 0.27619 | 0.27506
01/26/2012 | 11:14 | 140:16 | 0:00 | 137:32 | CA | Agi | CA2 | 7 | 14.36 | 79.8 | 110.2 | 116 | 0.04 | 197.7 | 105.03 | 7.157 | 22.1 | 107.9 | 26.8 | 406.3 | 11.07 | 0.049 | 29 | 58.56 | 33.7 | 53.5 | 116.8 | 120.1 | 2253 | 109.98 | 14.33 | 110.01 | 110.1 | 105.01 | 7.129 | 22 | 28.9 | 120.4 | 2253 | 0.27582 | 0.27467
01/26/2012 | 11:19 | 140:21 | 0:00 | 137:37 | CA | Agi | CA2 | 7 | 14.28 | 79.9 | 109.8 | 115.6 | 0.04 | 197.9 | 104.97 | 7.104 | 21.7 | 107.8 | 26.9 | 406.4 | 11.15 | 0.051 | 28.8 | 58.72 | 33.8 | 53.7 | 115.9 | 119.2 | 2240 | 109.97 | 14.31 | 109.99 | 110.1 | 104.99 | 7.122 | 21.8 | 28.9 | 119.5 | 2247 | 0.27539 | 0.27518
01/26/2012 | 11:24 | 140:26 | 0:00 | 137:42 | CA | Agi | CA2 | 7 | 14.36 | 80 | 109.8 | 115.6 | 0.04 | 197.1 | 105.02 | 7.123 | 22 | 107.8 | 26.8 | 406.2 | 10.99 | 0.05 | 28.8 | 58.55 | 33.8 | 53.6 | 117.9 | 120.5 | 2255 | 110.01 | 14.34 | 110.04 | 109.8 | 105.02 | 7.142 | 21.9 | 28.8 | 119.9 | 2256 | 0.27419 | 0.27473
01/26/2012 | 11:29 | 140:31 | 0:00 | 137:47 | CA | Agi | CA2 | 7 | 14.33 | 79.9 | 110 | 115.7 | 0.04 | 197.4 | 105.02 | 7.134 | 21.8 | 107.4 | 27.1 | 406.3 | 11.1 | 0.049 | 29 | 58.73 | 34.1 | 53.7 | 116.6 | 119.7 | 2254 | 110.09 | 14.33 | 110.02 | 109.9 | 104.98 | 7.116 | 21.9 | 28.9 | 120.3 | 2246 | 0.27454 | 0.275
01/26/2012 | 11:34 | 140:36 | 0:00 | 137:52 | CA | Agi | CA2 | 7 | 14.34 | 79.8 | 109.9 | 115.6 | 0.03 | 197.9 | 104.96 | 7.1 | 21.9 | 107.5 | 27 | 406.2 | 10.92 | 0.051 | 28.9 | 58.71 | 34.1 | 53.7 | 116.3 | 119.4 | 2245 | 110.02 | 14.32 | 109.98 | 110 | 104.97 | 7.116 | 21.9 | 29 | 119.5 | 2246 | 0.2745 | 0.2751
01/26/2012 | 11:39 | 140:41 | 0:00 | 137:57 | CA | Agi | CA2 | 7 | 14.32 | 79.8 | 109.9 | 115.7 | 0.02 | 196.3 | 105.04 | 7.15 | 21.8 | 107.4 | 27 | 406.2 | 11.33 | 0.048 | 28.9 | 58.61 | 34.2 | 53.7 | 117.6 | 120.3 | 2258 | 110.02 | 14.33 | 110.01 | 110 | 105.01 | 7.141 | 21.9 | 29 | 119.9 | 2251 | 0.27484 | 0.27537
01/26/2012 | 11:44 | 140:46 | 0:00 | 138:02 | CA | Agi | CA2 | 7 | 14.33 | 79.9 | 110 | 115.7 | 0.03 | 196.3 | 104.96 | 7.133 | 21.9 | 107.4 | 27 | 406.2 | 11.26 | 0.05 | 29 | 58.7 | 34.3 | 53.8 | 117.1 | 120.1 | 2243 | 109.97 | 14.34 | 109.98 | 110 | 104.99 | 7.128 | 21.9 | 28.9 | 120.3 | 2249 | 0.27615 | 0.27519
01/26/2012 | 11:49 | 140:51 | 0:00 | 138:07 | CA | Agi | CA2 | 7 | 14.29 | 79.8 | 109.8 | 115.6 | 0.02 | 199.3 | 105.05 | 7.209 | 21.9 | 107.7 | 26.9 | 406.2 | 11.27 | 0.048 | 28.9 | 58.58 | 34.3 | 53.7 | 116.3 | 119.4 | 2262 | 110.04 | 14.33 | 110.01 | 109.9 | 104.97 | 7.111 | 21.9 | 28.9 | 119.6 | 2245 | 0.27657 | 0.27495
01/26/2012 | 11:54 | 140:56 | 0:00 | 138:12 | CA | Agi | CA2 | 7 | 14.32 | 79.9 | 109.8 | 115.5 | 0.03 | 198.1 | 104.95 | 7.108 | 21.9 | 107.5 | 26.9 | 406.3 | 11.45 | 0.05 | 28.9 | 58.91 | 34.5 | 53.9 | 117.6 | 120.1 | 2240 | 110.02 | 14.34 | 109.98 | 109.7 | 104.96 | 7.104 | 21.9 | 28.8 | 119.6 | 2242 | 0.27542 | 0.27512
01/26/2012 | 11:59 | 141:01 | 0:00 | 138:17 | CA | Agi | CA2 | 7 | 14.34 | 80 | 110.1 | 116 | 0.02 | 198 | 105 | 7.123 | 21.9 | 107.5 | 26.9 | 406.2 | 11.18 | 0.051 | 29 | 58.54 | 34.5 | 53.9 | 117.2 | 120.3 | 2250 | 109.98 | 14.33 | 110.01 | 110 | 105.01 | 7.135 | 21.9 | 28.9 | 120.4 | 2255 | 0.27488 | 0.27465
01/26/2012 | 12:04 | 141:06 | 0:00 | 138:22 | CA | Agi | CA2 | 7 | 14.32 | 79.9 | 109.8 | 115.6 | 0.02 | 198.7 | 105 | 7.145 | 21.9 | 107.6 | 27 | 406.1 | 11.25 | 0.051 | 28.8 | 58.66 | 34.6 | 54 | 116.2 | 119.3 | 2249 | 109.97 | 14.32 | 110 | 110 | 105 | 7.125 | 21.9 | 28.8 | 119.7 | 2248 | 0.27587 | 0.27515
01/26/2012 | 12:09 | 141:11 | 0:00 | 138:27 | CA | Agi | CA2 | 7 | 14.37 | 79.8 | 109.8 | 115.6 | 0.03 | 197.3 | 104.99 | 7.119 | 21.9 | 107.4 | 27 | 406.2 | 11.53 | 0.051 | 29 | 58.81 | 34.7 | 54.1 | 117.3 | 120 | 2245 | 110.01 | 14.32 | 109.99 | 109.9 | 104.99 | 7.124 | 21.9 | 29 | 119.6 | 2249 | 0.27526 | 0.27501
01/26/2012 | 12:14 | 141:16 | 0:00 | 138:32 | CA | Agi | CA2 | 7 | 14.34 | 79.9 | 109.8 | 115.6 | 0.02 | 195.6 | 104.96 | 7.123 | 21.9 | 107.1 | 27 | 406.2 | 11.08 | 0.051 | 28.8 | 58.64 | 34.7 | 54 | 117.7 | 120.4 | 2240 | 109.97 | 14.32 | 109.99 | 109.8 | 105 | 7.124 | 21.9 | 28.9 | 120.2 | 2252 | 0.27613 | 0.27465
01/26/2012 | 12:19 | 141:21 | 0:00 | 138:37 | CA | Agi | CA2 | 7 | 14.34 | 80 | 109.8 | 115.5 | 0.03 | 198.3 | 105.04 | 7.193 | 21.8 | 107.1 | 27.1 | 406.1 | 10.91 | 0.047 | 28.8 | 58.53 | 34.8 | 54.2 | 116.2 | 119.7 | 2261 | 110.02 | 14.33 | 110.03 | 109.9 | 105.02 | 7.136 | 22 | 28.9 | 120.1 | 2254 | 0.27613 | 0.27476
01/26/2012 | 12:24 | 141:26 | 0:00 | 138:42 | CA | Agi | CA2 | 7 | 14.36 | 79.9 | 109.7 | 115.5 | 0.03 | 198.7 | 104.95 | 7.106 | 21.8 | 107.3 | 26.9 | 406.1 | 11.24 | 0.051 | 28.9 | 58.75 | 35 | 54.2 | 116.3 | 119.4 | 2238 | 109.98 | 14.33 | 109.98 | 109.8 | 104.97 | 7.102 | 21.9 | 29 | 119.4 | 2243 | 0.27569 | 0.27492
01/26/2012 | 12:29 | 141:31 | 0:00 | 138:47 | CA | Agi | CA2 | 7 | 14.34 | 79.9 | 110 | 115.7 | 0.03 | 197.5 | 105.04 | 7.161 | 21.8 | 107.1 | 26.9 | 406.1 | 11.23 | 0.048 | 28.8 | 58.58 | 35 | 54.2 | 117.7 | 120.4 | 2263 | 109.98 | 14.33 | 110.03 | 109.9 | 105 | 7.129 | 21.9 | 28.9 | 120 | 2252 | 0.27476 | 0.27474
01/26/2012 | 12:34 | 141:36 | 0:00 | 138:52 | CA | Agi | CA2 | 7 | 14.37 | 79.9 | 110.1 | 115.9 | 0.02 | 197.4 | 104.94 | 7.113 | 22 | 107.1 | 27 | 406.1 | 11.16 | 0.053 | 29 | 58.73 | 35.1 | 54.3 | 116.5 | 119.7 | 2235 | 110.01 | 14.32 | 109.98 | 110.1 | 104.96 | 7.102 | 21.9 | 28.9 | 120.4 | 2243 | 0.27626 | 0.27492
01/26/2012 | 12:39 | 141:41 | 0:00 | 138:57 | CA | Agi | CA2 | 7 | 14.35 | 79.9 | 109.9 | 115.7 | -0.02 | 198.4 | 104.99 | 7.116 | 21.9 | 107.1 | 26.9 | 406.2 | 11.32 | 0.051 | 29 | 58.71 | 35.1 | 54.3 | 116 | 119.3 | 2242 | 109.94 | 14.33 | 110.01 | 110 | 105.04 | 7.157 | 21.9 | 29 | 119.4 | 2259 | 0.27569 | 0.27501
01/26/2012 | 12:44 | 141:46 | 0:00 | 139:02 | CA | Agi | CA2 | 7 | 14.32 | 79.9 | 110 | 115.7 | 0 | 197.8 | 104.94 | 7.11 | 22 | 106.8 | 27 | 406 | 11.42 | 0.051 | 29 | 58.75 | 35.2 | 54.5 | 117.6 | 120.3 | 2239 | 110 | 14.34 | 110 | 109.8 | 105 | 7.13 | 21.9 | 28.9 | 119.9 | 2251 | 0.27567 | 0.27497
01/26/2012 | 12:49 | 141:51 | 0:00 | 139:07 | CA | Agi | CA2 | 7 | 14.32 | 79.8 | 110 | 115.7 | 0.03 | 196.9 | 105.03 | 7.195 | 21.9 | 106.9 | 26.8 | 406.1 | 11.24 | 0.049 | 29 | 58.65 | 35.2 | 54.5 | 117.3 | 120.5 | 2258 | 110.04 | 14.32 | 110.01 | 109.9 | 105 | 7.125 | 21.9 | 28.9 | 120.4 | 2249 | 0.27652 | 0.275
01/26/2012 | 12:54 | 141:56 | 0:00 | 139:12 | CA | Agi | CA2 | 7 | 14.28 | 80 | 110 | 115.7 | 0.01 | 196.9 | 105.03 | 7.168 | 21.9 | 107.1 | 26.9 | 406.1 | 11.47 | 0.046 | 28.9 | 58.56 | 35.3 | 54.5 | 116.2 | 119.5 | 2261 | 110.01 | 14.33 | 110 | 110 | 105 | 7.132 | 21.9 | 29 | 119.8 | 2252 | 0.27519 | 0.27493
01/26/2012 | 12:59 | 142:01 | 0:00 | 139:17 | CA | Agi | CA2 | 7 | 14.35 | 80 | 109.8 | 115.6 | 0.01 | 197.3 | 105 | 7.156 | 22 | 107 | 26.9 | 406.1 | 11.18 | 0.051 | 28.9 | 58.57 | 35.3 | 54.6 | 117.2 | 120 | 2247 | 109.97 | 14.34 | 110 | 109.8 | 105.01 | 7.148 | 21.9 | 28.8 | 119.4 | 2255 | 0.27654 | 0.27518
01/26/2012 | 13:04 | 142:06 | 0:00 | 139:22 | CA | Agi | CA2 | 7 | 14.34 | 79.9 | 109.9 | 115.6 | 0.02 | 196.2 | 104.97 | 7.117 | 21.9 | 106.9 | 26.8 | 406 | 11.5 | 0.051 | 28.9 | 58.73 | 35.3 | 54.6 | 117.6 | 120.4 | 2244 | 110.01 | 14.32 | 110 | 109.8 | 105 | 7.135 | 21.9 | 28.9 | 120.2 | 2250 | 0.2753 | 0.27529
01/26/2012 | 13:09 | 142:11 | 0:00 | 139:27 | CA | Agi | CA2 | 7 | 14.28 | 79.9 | 109.9 | 115.6 | 0.03 | 196.4 | 104.99 | 7.14 | 21.8 | 106.8 | 26.8 | 406.1 | 11.29 | 0.05 | 28.8 | 58.89 | 35.3 | 54.5 | 116.2 | 119.6 | 2246 | 110.12 | 14.33 | 109.95 | 110 | 104.98 | 7.123 | 21.9 | 29 | 120.3 | 2247 | 0.27567 | 0.27532
01/26/2012 | 13:14 | 142:16 | 0:00 | 139:32 | CA | Agi | CA2 | 7 | 14.33 | 79.9 | 109.8 | 115.6 | 0.01 | 198.3 | 105.01 | 7.171 | 21.8 | 106.7 | 26.9 | 406 | 11.36 | 0.049 | 28.9 | 58.7 | 35.5 | 54.7 | 116.2 | 119.3 | 2249 | 109.95 | 14.33 | 109.98 | 110 | 105.01 | 7.146 | 21.9 | 28.9 | 119.4 | 2254 | 0.27693 | 0.27528
01/26/2012 | 13:19 | 142:21 | 0:00 | 139:37 | CA | Agi | CA2 | 7 | 14.35 | 80 | 110 | 115.8 | 0.02 | 196.2 | 104.97 | 7.105 | 22 | 106.8 | 26.9 | 406.1 | 11.23 | 0.051 | 29 | 58.78 | 35.5 | 54.7 | 117.8 | 120.5 | 2238 | 110.05 | 14.33 | 110 | 109.9 | 104.98 | 7.123 | 21.9 | 28.9 | 120 | 2247 | 0.27548 | 0.27519
01/26/2012 | 13:24 | 142:26 | 0:00 | 139:42 | CA | Agi | CA2 | 7 | 14.31 | 79.9 | 109.9 | 115.7 | -0.01 | 197.5 | 104.97 | 7.105 | 21.9 | 106.5 | 26.8 | 406.1 | 11.27 | 0.052 | 28.8 | 58.69 | 35.5 | 54.7 | 116.5 | 119.8 | 2253 | 110.04 | 14.32 | 110 | 110 | 105 | 7.143 | 21.9 | 29 | 120.4 | 2251 | 0.27367 | 0.27548
01/26/2012 | 13:29 | 142:31 | 0:00 | 139:47 | CA | Agi | CA2 | 7 | 14.32 | 79.9 | 109.7 | 115.4 | 0.01 | 198.6 | 105.03 | 7.182 | 22 | 106.4 | 27 | 406.1 | 11.29 | 0.049 | 29 | 58.66 | 35.7 | 54.8 | 116.1 | 119.3 | 2258 | 110.04 | 14.31 | 109.99 | 109.7 | 105 | 7.133 | 21.9 | 28.9 | 119.5 | 2252 | 0.27602 | 0.27499
01/26/2012 | 13:34 | 142:36 | 0:00 | 139:52 | CA | Agi | CA2 | 7 | 14.34 | 80 | 110 | 115.8 | 0.02 | 195.9 | 104.99 | 7.109 | 21.8 | 106.6 | 26.9 | 406.1 | 11.12 | 0.051 | 29 | 58.66 | 35.7 | 54.7 | 117.6 | 120.4 | 2242 | 110.02 | 14.33 | 109.99 | 109.8 | 105.01 | 7.14 | 21.9 | 29 | 119.9 | 2251 | 0.27522 | 0.27539
01/26/2012 | 13:39 | 142:41 | 0:00 | 139:57 | CA | Agi | CA2 | 7 | 14.31 | 79.8 | 110.2 | 116 | 0.01 | 196.8 | 104.96 | 7.11 | 21.9 | 106.7 | 27 | 406.1 | 11.5 | 0.051 | 28.9 | 58.77 | 35.7 | 54.8 | 116.6 | 119.9 | 2240 | 109.98 | 14.32 | 109.97 | 110.2 | 105.01 | 7.137 | 21.9 | 28.9 | 120.4 | 2252 | 0.2756 | 0.2752
01/26/2012 | 13:44 | 142:46 | 0:00 | 140:02 | CA | Agi | CA2 | 7 | 14.28 | 79.8 | 110 | 115.7 | 0.02 | 197.8 | 105.03 | 7.168 | 21.9 | 106.4 | 27 | 406 | 11.5 | 0.048 | 29 | 58.69 | 35.7 | 54.8 | 116 | 119.4 | 2257 | 110.01 | 14.34 | 110.02 | 110.1 | 105.01 | 7.153 | 22 | 29 | 119.5 | 2257 | 0.27568 | 0.27508
01/26/2012 | 13:49 | 142:51 | 0:00 | 140:07 | CA | Agi | CA2 | 7 | 14.35 | 79.8 | 109.8 | 115.6 | 0.01 | 197.1 | 105.01 | 7.1 | 22 | 106.6 | 27 | 406.1 | 11.29 | 0.052 | 28.9 | 58.62 | 35.8 | 55 | 117.6 | 120.2 | 2242 | 109.9 | 14.33 | 110.02 | 109.9 | 105.01 | 7.163 | 21.9 | 28.9 | 119.7 | 2257 | 0.27517 | 0.27546
01/26/2012 | 13:54 | 142:56 | 0:00 | 140:12 | CA | Agi | CA2 | 7 | 14.34 | 79.9 | 110.1 | 115.8 | 0.01 | 195.7 | 104.93 | 7.108 | 21.9 | 106.4 | 26.9 | 406 | 11.35 | 0.052 | 28.9 | 58.66 | 35.8 | 55 | 117.3 | 120.5 | 2238 | 109.97 | 14.32 | 110.01 | 110 | 105.01 | 7.15 | 21.9 | 28.8 | 120.5 | 2252 | 0.27579 | 0.2756
01/26/2012 | 13:59 | 143:01 | 0:00 | 140:17 | CA | Agi | CA2 | 7 | 14.34 | 79.8 | 110 | 115.7 | 0.02 | 198.3 | 105.04 | 7.164 | 21.8 | 106.3 | 27 | 406 | 11.45 | 0.048 | 28.8 | 58.66 | 35.8 | 55 | 116.1 | 119.5 | 2260 | 110 | 14.34 | 110.03 | 110.1 | 104.99 | 7.144 | 21.9 | 29 | 119.7 | 2254 | 0.27519 | 0.27507
01/26/2012 | 14:04 | 143:06 | 0:00 | 140:22 | CA | Agi | CA2 | 7 | 14.36 | 79.8 | 109.8 | 115.6 | 0.03 | 195.9 | 105 | 7.151 | 21.8 | 106.4 | 26.8 | 406 | 11.48 | 0.051 | 28.9 | 58.66 | 35.8 | 55.1 | 117.1 | 120 | 2243 | 109.95 | 14.33 | 109.97 | 109.9 | 105 | 7.138 | 21.9 | 29 | 119.5 | 2249 | 0.27689 | 0.2756
01/26/2012 | 14:09 | 143:11 | 0:00 | 140:27 | CA | Agi | CA2 | 7 | 14.34 | 79.9 | 109.9 | 115.7 | 0 | 196.5 | 104.99 | 7.125 | 21.9 | 106.3 | 26.7 | 406 | 11.48 | 0.051 | 28.9 | 58.78 | 35.8 | 55.1 | 117.6 | 120.5 | 2244 | 109.98 | 14.33 | 110 | 109.9 | 104.99 | 7.127 | 21.9 | 28.9 | 120.2 | 2248 | 0.27569 | 0.27523
01/26/2012 | 14:14 | 143:16 | 0:00 | 140:32 | CA | Agi | CA2 | 7 | 14.32 | 79.9 | 109.8 | 115.6 | 0.02 | 196.3 | 105.03 | 7.201 | 22 | 106.1 | 27.1 | 406 | 11.9 | 0.052 | 29 | 58.57 | 36 | 55.2 | 116.6 | 119.8 | 2257 | 109.94 | 14.33 | 110.03 | 109.8 | 104.99 | 7.144 | 21.9 | 29 | 120.2 | 2253 | 0.27713 | 0.2752
01/26/2012 | 14:19 | 143:21 | 0:00 | 140:37 | CA | Agi | CA2 | 7 | 14.32 | 79.8 | 110 | 115.7 | 0.02 | 197.5 | 104.99 | 7.151 | 21.9 | 106.4 | 27 | 406 | 11.78 | 0.049 | 28.9 | 58.8 | 36 | 55.3 | 116.3 | 119.6 | 2250 | 110.01 | 14.33 | 110.01 | 109.9 | 104.99 | 7.126 | 21.9 | 29 | 119.6 | 2245 | 0.27588 | 0.27553
01/26/2012 | 14:24 | 143:26 | 0:00 | 140:42 | CA | Agi | CA2 | 7 | 14.35 | 79.9 | 110.1 | 115.8 | 0.02 | 197.3 | 105.02 | 7.18 | 22 | 106.2 | 27 | 405.9 | 11.61 | 0.049 | 28.8 | 58.63 | 36 | 55.3 | 117.1 | 120 | 2255 | 109.97 | 14.33 | 110.02 | 110 | 104.99 | 7.144 | 21.9 | 28.8 | 119.7 | 2253 | 0.27649 | 0.27522
01/26/2012 | 14:29 | 143:31 | 0:00 | 140:47 | CA | Agi | CA2 | 7 | 14.31 | 80 | 110.2 | 116 | 0.02 | 196 | 104.99 | 7.109 | 22 | 106.1 | 27 | 406 | 11.61 | 0.053 | 29 | 58.7 | 36 | 55.3 | 117.5 | 120.6 | 2243 | 110 | 14.32 | 109.98 | 110.2 | 105.01 | 7.138 | 22 | 28.8 | 120.2 | 2249 | 0.27514 | 0.27558
01/26/2012 | 14:34 | 143:36 | 0:00 | 140:52 | CA | Agi | CA2 | 7 | 14.32 | 80 | 110 | 115.8 | 0.02 | 196.5 | 104.97 | 7.111 | 22 | 106.3 | 27 | 406 | 11.29 | 0.052 | 29 | 58.81 | 36.1 | 55.4 | 116.6 | 119.8 | 2236 | 109.98 | 14.34 | 109.99 | 110.1 | 105 | 7.133 | 21.9 | 28.9 | 120.2 | 2250 | 0.27613 | 0.27524
01/26/2012 | 14:39 | 143:41 | 0:00 | 140:57 | CA | Agi | CA2 | 7 | 14.31 | 79.9 | 109.8 | 115.5 | 0.03 | 198.1 | 105.03 | 7.179 | 21.9 | 106.5 | 26.9 | 406 | 11.53 | 0.051 | 29 | 58.63 | 36.2 | 55.3 | 116.1 | 119.3 | 2254 | 109.97 | 14.33 | 110.01 | 109.8 | 105.01 | 7.154 | 22 | 29 | 119.5 | 2258 | 0.27657 | 0.27502
01/26/2012 | 14:44 | 143:46 | 0:00 | 141:02 | CA | Agi | CA2 | 7 | 14.34 | 79.9 | 110.1 | 115.8 | 0.02 | 197 | 104.99 | 7.134 | 21.8 | 106.5 | 26.8 | 406.1 | 11.38 | 0.051 | 29 | 58.84 | 36.2 | 55.3 | 117.5 | 120.2 | 2244 | 110.07 | 14.32 | 109.98 | 109.9 | 105 | 7.129 | 21.9 | 29 | 119.8 | 2247 | 0.27581 | 0.27548
01/26/2012 | 14:49 | 143:51 | 0:00 | 141:07 | CA | Agi | CA2 | 7 | 14.34 | 80 | 110 | 115.8 | 0.02 | 197.3 | 105.02 | 7.156 | 21.9 | 106.2 | 26.9 | 405.9 | 11.32 | 0.051 | 29 | 58.55 | 36.2 | 55.4 | 117 | 120.3 | 2252 | 109.93 | 14.33 | 110.02 | 110.1 | 105 | 7.152 | 21.9 | 29 | 120.4 | 2255 | 0.27603 | 0.27528
01/26/2012 | 14:54 | 143:56 | 0:00 | 141:12 | CA | Agi | CA2 | 7 | 14.34 | 79.9 | 109.7 | 115.5 | 0.02 | 197.8 | 104.97 | 7.142 | 22 | 106.7 | 26.8 | 406.1 | 11.46 | 0.05 | 29 | 58.67 | 36.2 | 55.4 | 116 | 119.4 | 2244 | 110 | 14.32 | 109.98 | 109.9 | 105 | 7.117 | 21.9 | 29 | 119.7 | 2245 | 0.2763 | 0.27526
01/26/2012 | 14:59 | 144:01 | 0:00 | 141:17 | CA | Agi | CA2 | 7 | 14.31 | 79.9 | 109.8 | 115.6 | 0.03 | 197.3 | 104.97 | 7.172 | 21.8 | 106.4 | 26.8 | 406.2 | 11.5 | 0.049 | 29 | 58.83 | 36.3 | 55.5 | 117.3 | 120.1 | 2249 | 110.01 | 14.32 | 110 | 109.8 | 105 | 7.127 | 22 | 29 | 119.6 | 2248 | 0.27682 | 0.27523
01/26/2012 | 15:04 | 144:06 | 0:00 | 141:22 | CA | Agi | CA2 | 7 | 14.32 | 79.8 | 110 | 115.8 | 0.02 | 196.7 | 105 | 7.164 | 22 | 106.2 | 27 | 406 | 11.31 | 0.049 | 28.9 | 58.56 | 36.3 | 55.5 | 117.7 | 120.6 | 2254 | 109.95 | 14.33 | 109.99 | 109.9 | 104.99 | 7.147 | 22 | 29 | 120.4 | 2251 | 0.27604 | 0.27566
01/26/2012 | 15:09 | 144:11 | 0:00 | 141:27 | CA | Agi | CA2 | 7 | 14.32 | 79.9 | 110 | 115.7 | 0 | 197.8 | 105.02 | 7.173 | 22 | 106.6 | 26.8 | 406 | 11.49 | 0.051 | 28.8 | 58.59 | 36.4 | 55.6 | 116.1 | 119.5 | 2250 | 109.94 | 14.32 | 110 | 110 | 105 | 7.138 | 21.9 | 28.9 | 120 | 2251 | 0.27691 | 0.27528
01/26/2012 | 15:14 | 144:16 | 0:00 | 141:32 | CA | Agi | CA2 | 7 | 14.31 | 79.9 | 109.7 | 115.5 | 0.03 | 197.6 | 105 | 7.129 | 22 | 106.2 | 27 | 406.1 | 11.47 | 0.051 | 28.8 | 58.67 | 36.4 | 55.6 | 116.8 | 119.6 | 2250 | 110.01 | 14.32 | 109.99 | 109.8 | 105 | 7.114 | 21.9 | 28.9 | 119.4 | 2244 | 0.27503 | 0.27524
01/26/2012 | 15:19 | 144:21 | 0:00 | 141:37 | CA | Agi | CA2 | 7 | 14.33 | 79.9 | 110.1 | 115.9 | 0.02 | 196.4 | 105 | 7.107 | 22 | 106.2 | 26.9 | 406 | 11.21 | 0.051 | 28.9 | 58.65 | 36.4 | 55.6 | 117.9 | 120.7 | 2242 | 109.93 | 14.32 | 110.01 | 109.9 | 105 | 7.13 | 22 | 29 | 120.3 | 2251 | 0.27536 | 0.27495
01/26/2012 | 15:24 | 144:26 | 0:00 | 141:42 | CA | Agi | CA2 | 7 | 14.29 | 79.9 | 110 | 115.7 | 0.03 | 197.7 | 104.97 | 7.119 | 21.8 | 106.1 | 27 | 405.9 | 11.45 | 0.051 | 29 | 58.66 | 36.5 | 55.6 | 116 | 119.6 | 2246 | 110.04 | 14.33 | 110 | 110.1 | 105 | 7.122 | 21.9 | 29 | 120.1 | 2248 | 0.27506 | 0.27503
01/26/2012 | 15:29 | 144:31 | 0:00 | 141:47 | CA | Agi | CA2 | 7 | 14.3 | 79.9 | 109.8 | 115.6 | 0.03 | 197.6 | 105.01 | 7.146 | 22.1 | 106.4 | 27 | 406 | 11.5 | 0.05 | 29 | 58.79 | 36.6 | 55.7 | 116.9 | 119.8 | 2243 | 109.94 | 14.33 | 109.99 | 109.8 | 105 | 7.123 | 22 | 28.9 | 119.4 | 2249 | 0.27673 | 0.27497
01/26/2012 | 15:34 | 144:36 | 0:00 | 141:52 | CA | Agi | CA2 | 7 | 14.34 | 80 | 109.9 | 115.7 | 0.02 | 196.9 | 105 | 7.135 | 21.8 | 106.2 | 27 | 405.9 | 11.34 | 0.051 | 28.9 | 58.59 | 36.7 | 55.8 | 117.6 | 120.5 | 2247 | 109.93 | 14.33 | 110.02 | 109.8 | 105 | 7.141 | 21.9 | 28.9 | 120.1 | 2254 | 0.27583 | 0.27498
01/26/2012 | 15:39 | 144:41 | 0:00 | 141:57 | CA | Agi | CA2 | 7 | 14.32 | 80 | 110 | 115.7 | 0.03 | 196.8 | 104.91 | 7.137 | 21.8 | 106.1 | 26.9 | 406 | 11.61 | 0.052 | 28.9 | 58.81 | 36.7 | 55.8 | 116.5 | 119.8 | 2238 | 109.91 | 14.33 | 110 | 109.9 | 105 | 7.137 | 21.9 | 28.8 | 120.3 | 2253 | 0.27707 | 0.275
01/26/2012 | 15:44 | 144:46 | 0:00 | 142:02 | CA | Agi | CA2 | 7 | 14.31 | 79.9 | 109.9 | 115.6 | 0.03 | 197.2 | 105 | 7.109 | 22 | 106.1 | 27 | 406 | 11.5 | 0.051 | 28.9 | 58.8 | 36.7 | 55.8 | 116 | 119.2 | 2247 | 110.01 | 14.34 | 109.99 | 109.9 | 104.96 | 7.116 | 22 | 29 | 119.5 | 2247 | 0.27463 | 0.27495
01/26/2012 | 15:49 | 144:51 | 0:00 | 142:07 | CA | Agi | CA2 | 7 | 14.34 | 79.9 | 109.9 | 115.7 | 0.04 | 197 | 104.99 | 7.122 | 22.1 | 106.1 | 27.1 | 406.1 | 11.59 | 0.053 | 29.1 | 58.79 | 36.8 | 55.9 | 117.5 | 120.2 | 2243 | 109.98 | 14.33 | 110 | 109.8 | 105.02 | 7.135 | 22 | 28.9 | 119.7 | 2253 | 0.2757 | 0.27492
01/26/2012 | 15:54 | 144:56 | 0:00 | 142:12 | CA | Agi | CA2 | 7 | 14.33 | 80 | 110.1 | 115.8 | 0.02 | 196.9 | 105.02 | 7.173 | 22 | 106 | 27 | 406 | 11.51 | 0.048 | 28.9 | 58.73 | 36.8 | 55.9 | 117.6 | 120.6 | 2260 | 110 | 14.33 | 110 | 109.9 | 104.99 | 7.132 | 22 | 29 | 120.5 | 2250 | 0.27553 | 0.27517
01/26/2012 | 15:59 | 145:01 | 0:00 | 142:17 | CA | Agi | CA2 | 7 | 14.34 | 79.9 | 110 | 115.7 | 0.02 | 197.8 | 105 | 7.15 | 22 | 106.1 | 27 | 406 | 11.49 | 0.048 | 28.8 | 58.66 | 36.8 | 55.9 | 116.1 | 119.5 | 2256 | 110.02 | 14.32 | 109.99 | 110 | 104.99 | 7.126 | 22 | 28.9 | 119.9 | 2247 | 0.27508 | 0.27533
01/26/2012 | 16:04 | 145:06 | 0:00 | 142:22 | CA | Agi | CA2 | 7 | 14.29 | 80 | 109.9 | 115.6 | 0 | 197.3 | 104.99 | 7.166 | 22.1 | 106 | 26.7 | 405.9 | 11.18 | 0.05 | 29 | 58.56 | 36.9 | 56 | 117.5 | 120.2 | 2256 | 109.95 | 14.33 | 110.02 | 109.8 | 105 | 7.143 | 22 | 28.9 | 119.5 | 2253 | 0.27588 | 0.27518
01/26/2012 | 16:09 | 145:11 | 0:00 | 142:27 | CA | Agi | CA2 | 7 | 14.32 | 79.9 | 109.8 | 115.6 | 0.02 | 196.6 | 104.99 | 7.135 | 21.8 | 106.1 | 27 | 406.1 | 11.35 | 0.05 | 29 | 58.78 | 36.9 | 56 | 117.8 | 120.6 | 2235 | 109.98 | 14.32 | 109.98 | 109.8 | 105 | 7.121 | 21.9 | 29 | 120.5 | 2247 | 0.27719 | 0.27517
01/26/2012 | 16:14 | 145:16 | 0:00 | 142:32 | CA | Agi | CA2 | 7 | 14.3 | 79.8 | 109.7 | 115.5 | 0.02 | 198.4 | 105 | 7.133 | 21.8 | 106 | 27 | 406.1 | 11.2 | 0.05 | 28.7 | 58.67 | 36.8 | 55.9 | 116.2 | 119.6 | 2250 | 110.02 | 14.32 | 109.99 | 109.8 | 104.99 | 7.138 | 21.9 | 28.9 | 120 | 2251 | 0.27516 | 0.27531
01/26/2012 | 16:19 | 145:21 | 0:00 | 142:37 | CA | Agi | CA2 | 7 | 14.33 | 79.9 | 110.1 | 115.9 | 0.03 | 197 | 104.97 | 7.123 | 22.1 | 105.8 | 26.8 | 406 | 11.07 | 0.053 | 29 | 58.64 | 37 | 56 | 117 | 119.8 | 2241 | 109.94 | 14.32 | 110.02 | 109.8 | 105.01 | 7.154 | 21.9 | 28.8 | 119.5 | 2255 | 0.27608 | 0.27536
01/26/2012 | 16:24 | 145:26 | 0:00 | 142:42 | CA | Agi | CA2 | 7 | 14.35 | 80.1 | 110 | 115.8 | 0.02 | 197.5 | 104.99 | 7.156 | 22 | 105.8 | 27.1 | 406.1 | 11.15 | 0.049 | 28.9 | 58.69 | 37 | 56.1 | 117.6 | 120.5 | 2252 | 109.98 | 14.33 | 110 | 110.1 | 105 | 7.134 | 22 | 28.9 | 120.2 | 2250 | 0.27591 | 0.27525
01/26/2012 | 16:29 | 145:31 | 0:00 | 142:47 | CA | Agi | CA2 | 7 | 14.31 | 79.8 | 109.8 | 115.6 | 0.02 | 196.6 | 104.99 | 7.118 | 21.8 | 105.9 | 26.9 | 406.1 | 11.34 | 0.051 | 28.8 | 58.71 | 37 | 56 | 116.5 | 119.8 | 2247 | 109.95 | 14.33 | 109.99 | 109.9 | 105.01 | 7.129 | 21.9 | 28.9 | 120.3 | 2248 | 0.27513 | 0.27533
01/26/2012 | 16:34 | 145:36 | 0:00 | 142:52 | CA | Agi | CA2 | 7 | 14.32 | 80 | 109.7 | 115.5 | 0.03 | 197.5 | 104.99 | 7.095 | 22 | 105.7 | 27.1 | 406 | 11.07 | 0.052 | 28.9 | 58.68 | 37.1 | 56.2 | 116.1 | 119.4 | 2240 | 109.97 | 14.32 | 109.99 | 109.8 | 105 | 7.139 | 22 | 28.9 | 119.6 | 2252 | 0.27504 | 0.27522
01/26/2012 | 16:39 | 145:41 | 0:00 | 142:57 | CA | Agi | CA2 | 7 | 14.34 | 79.9 | 109.8 | 115.6 | 0.04 | 196.5 | 105 | 7.216 | 21.8 | 105.7 | 27.2 | 405.9 | 11.51 | 0.049 | 28.9 | 58.65 | 37.2 | 56.2 | 117.4 | 120.2 | 2262 | 110.04 | 14.32 | 110.01 | 109.8 | 105 | 7.132 | 21.9 | 28.9 | 119.8 | 2251 | 0.27684 | 0.27503
01/26/2012 | 16:44 | 145:46 | 0:00 | 143:02 | CA | Agi | CA2 | 7 | 14.29 | 79.8 | 110 | 115.8 | 0.03 | 196.3 | 105.02 | 7.187 | 21.9 | 106 | 27 | 406.1 | 11.61 | 0.047 | 28.8 | 58.63 | 37.1 | 56.1 | 117.3 | 120.3 | 2262 | 110 | 14.32 | 110.01 | 110 | 105 | 7.138 | 21.9 | 28.9 | 120.3 | 2253 | 0.27583 | 0.27501
01/26/2012 | 16:49 | 145:51 | 0:00 | 143:07 | CA | Agi | CA2 | 7 | 14.34 | 79.8 | 110 | 115.8 | 0.03 | 197.9 | 105.01 | 7.117 | 22 | 106 | 26.9 | 406.1 | 11.57 | 0.051 | 29 | 58.76 | 37.1 | 56.1 | 116.4 | 119.6 | 2239 | 110.04 | 14.32 | 109.99 | 110.1 | 105 | 7.133 | 21.9 | 28.9 | 119.8 | 2251 | 0.27584 | 0.27512
01/26/2012 | 16:54 | 145:56 | 0:00 | 143:12 | CA | Agi | CA2 | 7 | 14.35 | 79.8 | 109.7 | 115.5 | 0.01 | 197.2 | 104.99 | 7.132 | 21.9 | 105.8 | 26.8 | 406 | 11.58 | 0.052 | 28.9 | 58.82 | 37.2 | 56.2 | 117 | 119.7 | 2238 | 110.09 | 14.33 | 110 | 109.8 | 105 | 7.129 | 22 | 29 | 119.5 | 2250 | 0.27642 | 0.27506
01/26/2012 | 16:59 | 146:01 | 0:00 | 143:17 | CA | Agi | CA2 | 7 | 14.36 | 80 | 110 | 115.7 | 0.02 | 198.3 | 105 | 7.105 | 21.9 | 106 | 26.7 | 406.1 | 11.64 | 0.05 | 28.8 | 58.79 | 37.2 | 56.2 | 117.8 | 120.6 | 2245 | 109.98 | 14.33 | 110 | 109.8 | 105 | 7.139 | 21.9 | 28.8 | 120.3 | 2253 | 0.27479 | 0.27508
01/26/2012 | 17:04 | 146:06 | 0:00 | 143:22 | CA | Agi | CA2 | 7 | 14.33 | 79.8 | 110 | 115.7 | 0.02 | 197.4 | 104.99 | 7.139 | 21.9 | 105.8 | 27 | 406 | 11.52 | 0.05 | 28.8 | 58.78 | 37.3 | 56.3 | 116.2 | 119.5 | 2247 | 110.04 | 14.32 | 109.98 | 110 | 105 | 7.136 | 21.9 | 28.8 | 120 | 2250 | 0.27571 | 0.27538
01/26/2012 | 17:09 | 146:11 | 0:00 | 143:27 | CA | Agi | CA2 | 7 | 14.32 | 79.9 | 109.8 | 115.6 | 0.02 | 197.9 | 105 | 7.19 | 21.9 | 105.7 | 26.9 | 406 | 11.32 | 0.047 | 29 | 58.63 | 37.3 | 56.2 | 117 | 119.8 | 2257 | 110.01 | 14.32 | 110 | 109.8 | 105 | 7.136 | 21.9 | 28.9 | 119.4 | 2249 | 0.27653 | 0.27545
01/26/2012 | 17:14 | 146:16 | 0:00 | 143:32 | CA | Agi | CA2 | 7 | 14.27 | 80 | 110 | 115.8 | 0.01 | 196.3 | 105.01 | 7.131 | 22.1 | 105.8 | 26.9 | 406.1 | 11.34 | 0.051 | 29.1 | 58.69 | 37.4 | 56.3 | 117.7 | 120.6 | 2246 | 109.97 | 14.34 | 110.01 | 109.8 | 105 | 7.167 | 21.9 | 29 | 120.2 | 2257 | 0.2757 | 0.27564
01/26/2012 | 17:19 | 146:21 | 0:00 | 143:37 | CA | Agi | CA2 | 7 | 14.32 | 80 | 110 | 115.8 | 0.03 | 197.8 | 105 | 7.117 | 22 | 105.9 | 26.9 | 406.2 | 11.47 | 0.053 | 29 | 58.71 | 37.3 | 56.3 | 116.3 | 119.7 | 2242 | 109.95 | 14.32 | 109.99 | 109.9 | 105 | 7.139 | 21.9 | 28.9 | 120.2 | 2252 | 0.2757 | 0.27522
01/26/2012 | 17:24 | 146:26 | 0:00 | 143:42 | CA | Agi | CA2 | 7 | 14.31 | 79.8 | 109.9 | 115.6 | 0.03 | 197.1 | 104.97 | 7.13 | 22 | 105.9 | 27 | 406.1 | 11.43 | 0.05 | 28.9 | 58.84 | 37.6 | 56.4 | 116.2 | 119.3 | 2247 | 110.02 | 14.32 | 109.99 | 110 | 105 | 7.128 | 21.9 | 28.9 | 119.4 | 2247 | 0.27541 | 0.27541
01/26/2012 | 17:29 | 146:31 | 0:00 | 143:47 | CA | Agi | CA2 | 7 | 14.31 | 80 | 110.3 | 116 | 0.03 | 197.1 | 105.01 | 7.187 | 22 | 106.1 | 27 | 406 | 11.38 | 0.049 | 29 | 58.59 | 37.6 | 56.4 | 117.6 | 120.5 | 2261 | 110.02 | 14.32 | 110 | 110 | 104.99 | 7.143 | 21.9 | 28.8 | 120 | 2252 | 0.2759 | 0.27535
01/26/2012 | 17:34 | 146:36 | 0:00 | 143:52 | CA | Agi | CA2 | 7 | 14.32 | 79.9 | 110.1 | 115.8 | 0.02 | 197.1 | 104.99 | 7.16 | 21.9 | 106 | 27 | 406.1 | 11.57 | 0.05 | 29 | 58.8 | 37.6 | 56.4 | 116.3 | 119.8 | 2248 | 110.05 | 14.32 | 109.98 | 110.2 | 105.01 | 7.133 | 21.9 | 29 | 120.4 | 2253 | 0.27637 | 0.2749
01/26/2012 | 17:39 | 146:41 | 0:00 | 143:57 | CA | Agi | CA2 | 7 | 14.31 | 79.8 | 109.7 | 115.5 | 0.01 | 199 | 104.97 | 7.184 | 21.9 | 106 | 26.7 | 406.2 | 11.4 | 0.048 | 28.8 | 58.74 | 37.5 | 56.3 | 116 | 119.2 | 2256 | 110.12 | 14.33 | 109.99 | 109.9 | 105 | 7.133 | 21.9 | 29 | 119.4 | 2249 | 0.27614 | 0.27536
01/26/2012 | 17:44 | 146:46 | 0:00 | 144:02 | CA | Agi | CA2 | 7 | 14.32 | 80 | 110 | 115.7 | 0 | 196.9 | 105.01 | 7.156 | 21.9 | 106.1 | 26.6 | 406.2 | 11.55 | 0.049 | 28.8 | 58.63 | 37.6 | 56.3 | 117.6 | 120.4 | 2250 | 110 | 14.32 | 110.03 | 109.8 | 105 | 7.163 | 21.9 | 28.8 | 119.9 | 2258 | 0.2761 | 0.27532
01/26/2012 | 17:49 | 146:51 | 0:00 | 144:07 | CA | Agi | CA2 | 7 | 14.32 | 79.8 | 110.2 | 116 | 0.01 | 197.1 | 105 | 7.133 | 22 | 106.1 | 26.8 | 406.1 | 11.56 | 0.051 | 29 | 58.73 | 37.7 | 56.4 | 116.4 | 119.8 | 2241 | 109.95 | 14.32 | 110.01 | 110.1 | 105 | 7.142 | 22 | 29 | 120.3 | 2253 | 0.27644 | 0.27517
01/26/2012 | 17:54 | 146:56 | 0:00 | 144:12 | CA | Agi | CA2 | 7 | 14.32 | 79.9 | 109.9 | 115.7 | 0.02 | 198 | 105 | 7.13 | 21.9 | 106.3 | 27 | 406.1 | 11.49 | 0.052 | 28.9 | 58.76 | 37.7 | 56.5 | 116 | 119.3 | 2242 | 110.02 | 14.32 | 110.01 | 110.1 | 105 | 7.131 | 21.9 | 29 | 119.5 | 2250 | 0.27603 | 0.27511
01/26/2012 | 17:59 | 147:01 | 0:00 | 144:17 | CA | Agi | CA2 | 7 | 14.29 | 80 | 110 | 115.8 | 0.01 | 195.6 | 104.97 | 7.121 | 21.9 | 106.2 | 26.8 | 406.1 | 11.56 | 0.052 | 28.9 | 58.85 | 37.7 | 56.3 | 117.5 | 120.3 | 2238 | 110.04 | 14.32 | 109.99 | 110 | 105 | 7.131 | 22 | 28.9 | 119.8 | 2250 | 0.27612 | 0.27516
01/26/2012 | 18:04 | 147:06 | 0:00 | 144:22 | CA | Agi | CA2 | 7 | 14.29 | 79.9 | 109.8 | 115.7 | 0.02 | 196.9 | 105.01 | 7.114 | 21.8 | 106.2 | 26.9 | 406.2 | 11.5 | 0.051 | 29 | 58.76 | 37.7 | 56.3 | 116.8 | 120 | 2239 | 109.97 | 14.33 | 110.01 | 110.1 | 105 | 7.14 | 21.9 | 28.9 | 120.4 | 2251 | 0.2759 | 0.27534
01/26/2012 | 18:09 | 147:11 | 0:00 | 144:27 | CA | Agi | CA2 | 7 | 14.39 | 79.8 | 109.8 | 115.6 | 0.03 | 197.6 | 104.99 | 7.115 | 22 | 106.3 | 26.8 | 406.1 | 11.29 | 0.051 | 29 | 58.86 | 37.8 | 56.5 | 116.2 | 119.5 | 2233 | 109.98 | 14.32 | 109.98 | 109.8 | 105 | 7.122 | 22 | 29 | 119.7 | 2248 | 0.27666 | 0.27508
01/26/2012 | 18:14 | 147:16 | 0:00 | 144:32 | CA | Agi | CA2 | 7 | 14.32 | 79.8 | 110 | 115.7 | 0.03 | 197.8 | 105 | 7.176 | 21.8 | 106.4 | 26.8 | 406 | 11.3 | 0.048 | 29 | 58.58 | 37.8 | 56.4 | 117 | 119.9 | 2256 | 109.98 | 14.32 | 110.01 | 110 | 105 | 7.138 | 21.9 | 29 | 119.6 | 2250 | 0.27619 | 0.27538
01/26/2012 | 18:19 | 147:21 | 0:00 | 144:37 | CA | Agi | CA2 | 7 | 14.33 | 79.9 | 110.1 | 115.9 | 0.02 | 196 | 104.97 | 7.126 | 21.8 | 106.5 | 26.8 | 406.1 | 11.31 | 0.052 | 28.9 | 58.68 | 37.8 | 56.3 | 117.4 | 120.3 | 2243 | 110.04 | 14.32 | 109.99 | 110 | 105 | 7.125 | 21.8 | 28.9 | 120.2 | 2248 | 0.2757 | 0.27517
01/26/2012 | 18:33 | 147:35 | 0:00 | 144:51 | CA | STA | CA2 | 1 | 14.35 | 79.9 | 109.6 | 114.3 | 0.03 | 194.9 | 104.84 | 6.073 | 21.9 | 107.2 | 26.9 | 406.6 | 11.38 | 0.053 | 28.3 | 57.47 | 37.9 | 55.9 | 114.7 | 116.2 | 1977 | 104.76 | 14.39 | 87.85 | 108.9 | 105.28 | 4.612 | 21.8 | 28.6 | 115.6 | 1706 | 0.28001 | 0.29386
01/26/2012 | 18:34 | 147:36 | 0:00 | 144:52 | CA | STA | CA2 | 1 | 14.32 | 79.8 | 110.7 | 115.6 | 0 | 195.1 | 104.93 | 6.131 | 22 | 107.3 | 27 | 406.6 | 11.41 | 0.053 | 28.2 | 57.53 | 38 | 55.8 | 112.9 | 115.7 | 1990 | 104.9 | 14.37 | 96.39 | 109.4 | 105.13 | 5.361 | 21.9 | 28.4 | 115.8 | 1850 | 0.28046 | 0.28709
01/26/2012 | 18:35 | 147:37 | 0:00 | 144:53 | CA | STA | CA2 | 1 | 14.34 | 79.8 | 111.1 | 116.1 | 0.01 | 196.9 | 105.01 | 6.139 | 22 | 107.1 | 26.8 | 406.6 | 11.45 | 0.051 | 28.2 | 57.67 | 37.9 | 55.8 | 111.8 | 115.3 | 2001 | 105.05 | 14.36 | 99.26 | 109.9 | 105.09 | 5.616 | 21.9 | 28.3 | 115.8 | 1899 | 0.27889 | 0.28451
01/26/2012 | 18:36 | 147:38 | 0:00 | 144:54 | CA | STA | CA2 | 1 | 14.36 | 80 | 110.5 | 115.6 | 0 | 195 | 105.06 | 6.179 | 22 | 107.3 | 26.8 | 406.6 | 11.48 | 0.049 | 28.3 | 57.68 | 37.9 | 55.7 | 111.3 | 115.1 | 2007 | 105.04 | 14.36 | 100.7 | 110.2 | 105.08 | 5.754 | 21.9 | 28.3 | 115.6 | 1926 | 0.27989 | 0.28331
01/26/2012 | 18:37 | 147:39 | 0:00 | 144:55 | CA | STA | CA2 | 1 | 14.36 | 80 | 109.8 | 115 | 0 | 195.6 | 105.11 | 6.194 | 22 | 107.3 | 26.9 | 406.6 | 11.49 | 0.048 | 28.5 | 57.6 | 38 | 55.7 | 111.1 | 115 | 2013 | 104.99 | 14.35 | 101.56 | 110.2 | 105.08 | 5.842 | 21.9 | 28.3 | 115.5 | 1943 | 0.27987 | 0.28271
01/26/2012 | 18:38 | 147:40 | 0:00 | 144:56 | CA | STA | CA2 | 1 | 14.35 | 79.9 | 109.3 | 114.5 | -0.03 | 197.8 | 104.97 | 6.148 | 22 | 107.3 | 26.8 | 406.6 | 11.51 | 0.049 | 28.6 | 57.48 | 37.9 | 55.6 | 110.9 | 114.6 | 1997 | 104.97 | 14.34 | 104.95 | 109.6 | 104.99 | 6.153 | 22 | 28.6 | 114.9 | 2002 | 0.28007 | 0.27965
01/26/2012 | 18:39 | 147:41 | 0:00 | 144:57 | CA | STA | CA2 | 1 | 14.34 | 79.9 | 109.1 | 114.3 | -0.02 | 196.7 | 104.94 | 6.142 | 21.9 | 107.6 | 26.8 | 406.6 | 11.54 | 0.05 | 28.8 | 57.36 | 38 | 55.6 | 110.8 | 114.5 | 1998 | 104.9 | 14.33 | 104.95 | 109.4 | 104.97 | 6.139 | 22 | 28.6 | 114.8 | 1997 | 0.27984 | 0.27971
01/26/2012 | 18:40 | 147:42 | 0:00 | 144:58 | CA | STA | CA2 | 1 | 14.38 | 79.9 | 109 | 114.2 | 0.01 | 197.7 | 104.9 | 6.139 | 21.8 | 107.4 | 26.8 | 406.6 | 11.54 | 0.051 | 28.9 | 57.52 | 38 | 55.5 | 110.6 | 114.3 | 1987 | 104.92 | 14.34 | 104.94 | 109.3 | 104.96 | 6.13 | 21.9 | 28.7 | 114.7 | 1995 | 0.2812 | 0.27961
01/26/2012 | 18:41 | 147:43 | 0:00 | 144:59 | CA | STA | CA2 | 1 | 14.34 | 79.9 | 109 | 114.1 | 0.02 | 198 | 104.97 | 6.153 | 21.9 | 107.6 | 26.9 | 406.6 | 11.56 | 0.051 | 29 | 57.47 | 38 | 55.5 | 110.7 | 114.4 | 1996 | 105.02 | 14.34 | 104.95 | 109.2 | 104.95 | 6.129 | 21.9 | 28.8 | 114.6 | 1995 | 0.2803 | 0.27953
01/26/2012 | 18:42 | 147:44 | 0:00 | 145:00 | CA | STA | CA2 | 1 | 14.38 | 80 | 109 | 114.1 | 0.01 | 196.6 | 104.97 | 6.162 | 21.9 | 107.3 | 27 | 406.6 | 11.57 | 0.049 | 29.1 | 57.42 | 38 | 55.4 | 111.2 | 114.7 | 1998 | 104.95 | 14.34 | 104.95 | 109.2 | 104.95 | 6.128 | 21.9 | 28.8 | 114.6 | 1995 | 0.28062 | 0.27949
01/26/2012 | 18:43 | 147:45 | 0:00 | 145:01 | CA | STA | CA2 | 1 | 14.32 | 80 | 108.9 | 114.1 | 0 | 196.1 | 104.99 | 6.159 | 21.9 | 107.5 | 26.9 | 406.6 | 11.57 | 0.049 | 29.1 | 57.43 | 38 | 55.3 | 111.6 | 114.9 | 2000 | 104.98 | 14.36 | 104.94 | 109 | 104.96 | 6.123 | 21.9 | 29.1 | 114.7 | 1995 | 0.28012 | 0.27929
01/26/2012 | 18:44 | 147:46 | 0:00 | 145:02 | CA | STA | CA2 | 1 | 14.32 | 79.9 | 109 | 114.1 | 0.01 | 196.3 | 105.06 | 6.175 | 22 | 107.5 | 27 | 406.6 | 11.56 | 0.049 | 29.1 | 57.42 | 37.9 | 55.3 | 111.8 | 115.1 | 2008 | 104.99 | 14.36 | 104.96 | 109 | 104.97 | 6.135 | 21.9 | 29.1 | 114.8 | 1997 | 0.2797 | 0.2795
01/26/2012 | 18:45 | 147:47 | 0:00 | 145:03 | CA | STA | CA2 | 1 | 14.32 | 79.9 | 109 | 114.1 | -0.01 | 195.7 | 104.99 | 6.154 | 21.9 | 107.7 | 27 | 406.6 | 11.49 | 0.051 | 29.1 | 57.51 | 38.1 | 55.3 | 112 | 115.1 | 1996 | 104.97 | 14.36 | 104.97 | 109 | 104.99 | 6.145 | 21.9 | 29.1 | 114.9 | 2000 | 0.28048 | 0.27951
01/26/2012 | 18:46 | 147:48 | 0:00 | 145:04 | CA | STA | CA2 | 1 | 14.34 | 79.9 | 109 | 114.2 | 0.02 | 194.2 | 104.95 | 6.136 | 21.8 | 107.6 | 26.8 | 406.6 | 11.24 | 0.051 | 29 | 57.4 | 38 | 55.1 | 112 | 115.3 | 1993 | 104.97 | 14.35 | 104.98 | 109 | 105 | 6.144 | 21.9 | 29.1 | 115 | 2000 | 0.28008 | 0.27944
01/26/2012 | 18:47 | 147:49 | 0:00 | 145:05 | CA | STA | CA2 | 1 | 14.34 | 79.8 | 109.2 | 114.4 | 0 | 197.6 | 104.94 | 6.124 | 22 | 107.6 | 27 | 406.6 | 11.31 | 0.05 | 29.1 | 57.43 | 38.2 | 55.3 | 112.2 | 115.4 | 1991 | 104.91 | 14.35 | 104.98 | 109 | 104.98 | 6.136 | 21.9 | 29.1 | 115 | 1998 | 0.27997 | 0.27935
01/26/2012 | 18:48 | 147:50 | 0:00 | 145:06 | CA | STA | CA2 | 1 | 14.35 | 79.9 | 109.1 | 114.2 | -0.01 | 196.6 | 104.97 | 6.139 | 21.8 | 107.5 | 26.8 | 406.6 | 11.44 | 0.053 | 29 | 57.41 | 38 | 55.1 | 112 | 115.4 | 1994 | 104.95 | 14.35 | 104.97 | 109.2 | 104.94 | 6.118 | 22 | 29.1 | 115.3 | 1993 | 0.28013 | 0.27926
01/26/2012 | 18:49 | 147:51 | 0:00 | 145:07 | CA | STA | CA2 | 1 | 14.34 | 80 | 109.1 | 114.3 | -0.01 | 197.4 | 105.03 | 6.175 | 21.9 | 107.6 | 26.9 | 406.6 | 11.43 | 0.051 | 28.9 | 57.37 | 38 | 55 | 112 | 115.4 | 2007 | 105.01 | 14.34 | 104.98 | 109.1 | 104.95 | 6.118 | 21.9 | 29 | 115.4 | 1994 | 0.27979 | 0.27909
01/26/2012 | 18:50 | 147:52 | 0:00 | 145:08 | CA | STA | CA2 | 1 | 14.35 | 79.8 | 109.2 | 114.3 | 0 | 196.6 | 105.06 | 6.176 | 21.8 | 107.6 | 26.9 | 406.6 | 11.23 | 0.049 | 29 | 57.49 | 38 | 55 | 111.7 | 115.2 | 2006 | 104.95 | 14.35 | 104.98 | 109.2 | 104.96 | 6.129 | 21.9 | 29 | 115.4 | 1996 | 0.28013 | 0.27931
01/26/2012 | 18:51 | 147:53 | 0:00 | 145:09 | CA | STA | CA2 | 1 | 14.36 | 80 | 109.1 | 114.3 | 0 | 197.3 | 105.05 | 6.2 | 21.9 | 107.7 | 26.9 | 406.6 | 11.3 | 0.048 | 28.9 | 57.46 | 38 | 54.9 | 111.3 | 114.9 | 2007 | 105.04 | 14.35 | 104.97 | 109.2 | 104.98 | 6.141 | 21.9 | 29 | 115.3 | 1999 | 0.28084 | 0.27947
01/26/2012 | 18:52 | 147:54 | 0:00 | 145:10 | CA | STA | CA2 | 1 | 14.34 | 79.9 | 109 | 114.2 | 0 | 196.9 | 105.03 | 6.162 | 21.9 | 107.7 | 26.8 | 406.6 | 11.39 | 0.05 | 28.9 | 57.51 | 38 | 54.9 | 111.1 | 114.8 | 2004 | 105.04 | 14.35 | 104.98 | 109.2 | 104.99 | 6.146 | 21.9 | 29 | 115.2 | 2001 | 0.27954 | 0.27939
01/26/2012 | 18:53 | 147:55 | 0:00 | 145:11 | CA | STA | CA2 | 1 | 14.35 | 79.8 | 109 | 114.1 | -0.01 | 198.3 | 104.95 | 6.13 | 21.9 | 107.7 | 26.8 | 406.6 | 11.49 | 0.051 | 28.9 | 57.5 | 38 | 54.8 | 111.1 | 114.8 | 1991 | 104.99 | 14.34 | 105.01 | 109.1 | 105.02 | 6.144 | 21.9 | 29 | 114.9 | 2001 | 0.28004 | 0.27922
01/26/2012 | 18:54 | 147:56 | 0:00 | 145:12 | CA | STA | CA2 | 1 | 14.35 | 79.9 | 108.9 | 114.1 | 0 | 196.9 | 104.97 | 6.156 | 21.8 | 108 | 27 | 406.6 | 11.54 | 0.05 | 29 | 57.5 | 38.1 | 55 | 111 | 114.7 | 1994 | 104.95 | 14.34 | 105 | 109 | 104.99 | 6.131 | 21.9 | 29 | 114.8 | 1997 | 0.28091 | 0.27921
01/26/2012 | 18:55 | 147:57 | 0:00 | 145:13 | CA | STA | CA2 | 1 | 14.31 | 80 | 108.9 | 114 | 0 | 197.2 | 105.01 | 6.159 | 21.9 | 107.6 | 26.8 | 406.6 | 11.61 | 0.049 | 29 | 57.4 | 38 | 54.8 | 111 | 114.6 | 2006 | 105.02 | 14.34 | 104.99 | 109 | 104.98 | 6.133 | 21.9 | 29 | 114.7 | 1996 | 0.27918 | 0.27947
01/26/2012 | 18:56 | 147:58 | 0:00 | 145:14 | CA | STA | CA2 | 1 | 14.36 | 79.8 | 108.8 | 114 | 0.02 | 196.8 | 105 | 6.153 | 21.8 | 107.4 | 26.8 | 406.6 | 11.64 | 0.05 | 29 | 57.63 | 38 | 54.7 | 110.8 | 114.5 | 1998 | 104.98 | 14.34 | 105 | 109 | 104.98 | 6.131 | 21.9 | 29 | 114.7 | 1997 | 0.28013 | 0.27921
01/26/2012 | 18:57 | 147:59 | 0:00 | 145:15 | CA | STA | CA2 | 1 | 14.36 | 80 | 108.8 | 113.9 | -0.01 | 194.9 | 105.01 | 6.126 | 21.9 | 107.7 | 26.8 | 406.6 | 11.64 | 0.051 | 29 | 57.46 | 38 | 54.7 | 110.8 | 114.5 | 1999 | 104.95 | 14.34 | 105.01 | 108.9 | 104.99 | 6.138 | 21.9 | 29 | 114.7 | 1998 | 0.27884 | 0.27937
01/26/2012 | 18:58 | 148:00 | 0:00 | 145:16 | CA | STA | CA2 | 1 | 14.32 | 79.9 | 108.7 | 113.9 | -0.02 | 196.6 | 104.94 | 6.139 | 21.9 | 107.7 | 26.8 | 406.6 | 11.61 | 0.051 | 28.9 | 57.36 | 38 | 54.6 | 111.2 | 114.6 | 1996 | 104.94 | 14.34 | 104.99 | 108.8 | 105 | 6.145 | 21.9 | 29 | 114.6 | 2002 | 0.27988 | 0.27918
01/26/2012 | 18:59 | 148:01 | 0:00 | 145:17 | CA | STA | CA2 | 1 | 14.34 | 80 | 108.7 | 113.8 | 0 | 196.9 | 104.96 | 6.137 | 21.9 | 107.9 | 26.8 | 406.6 | 11.58 | 0.05 | 29 | 57.43 | 38 | 54.6 | 111.6 | 114.8 | 1996 | 104.97 | 14.34 | 104.97 | 108.7 | 104.97 | 6.126 | 21.9 | 29 | 114.6 | 1997 | 0.27971 | 0.27906
01/26/2012 | 19:00 | 148:02 | 0:00 | 145:18 | CA | STA | CA2 | 1 | 14.34 | 79.9 | 108.8 | 114 | 0 | 196.7 | 104.96 | 6.138 | 22.1 | 107.8 | 27 | 406.6 | 11.55 | 0.051 | 29.1 | 57.4 | 38.2 | 54.7 | 111.9 | 115.2 | 1996 | 104.95 | 14.33 | 104.98 | 108.7 | 104.96 | 6.122 | 21.9 | 29 | 114.8 | 1996 | 0.2798 | 0.279
01/26/2012 | 19:01 | 148:03 | 0:00 | 145:19 | CA | STA | CA2 | 1 | 14.31 | 79.8 | 108.7 | 113.9 | -0.01 | 196.7 | 105 | 6.178 | 21.9 | 107.7 | 26.8 | 406.6 | 11.51 | 0.05 | 28.9 | 57.36 | 38 | 54.5 | 111.8 | 115.1 | 2002 | 104.98 | 14.34 | 104.98 | 108.7 | 104.95 | 6.121 | 22 | 29 | 114.8 | 1995 | 0.2807 | 0.27909
01/26/2012 | 19:02 | 148:04 | 0:00 | 145:20 | CA | STA | CA2 | 1 | 14.32 | 79.8 | 108.9 | 114.1 | 0.01 | 197.6 | 105.03 | 6.184 | 22 | 107.8 | 27 | 406.6 | 11.5 | 0.049 | 29 | 57.37 | 38.2 | 54.7 | 112 | 115.2 | 2007 | 105.02 | 14.34 | 104.97 | 108.8 | 104.96 | 6.124 | 22 | 29 | 114.9 | 1996 | 0.28017 | 0.27911
01/26/2012 | 19:03 | 148:05 | 0:00 | 145:21 | CA | STA | CA2 | 1 | 14.36 | 80 | 108.8 | 114 | 0 | 197.1 | 105.02 | 6.172 | 21.8 | 107.9 | 27 | 406.6 | 11.49 | 0.05 | 28.8 | 57.48 | 38.2 | 54.6 | 111.8 | 115.2 | 2004 | 104.98 | 14.36 | 104.94 | 108.9 | 104.97 | 6.131 | 21.9 | 28.9 | 115.2 | 1997 | 0.28015 | 0.27937
01/26/2012 | 19:04 | 148:06 | 0:00 | 145:22 | CA | STA | CA2 | 1 | 14.36 | 79.9 | 108.8 | 114 | 0.01 | 193.6 | 105.04 | 6.193 | 21.8 | 107.7 | 27 | 406.6 | 11.46 | 0.049 | 28.8 | 57.43 | 38.2 | 54.6 | 112 | 115.2 | 2006 | 105.06 | 14.36 | 104.93 | 108.9 | 104.98 | 6.148 | 22 | 29 | 115.3 | 1999 | 0.28061 | 0.27989
01/26/2012 | 19:05 | 148:07 | 0:00 | 145:23 | CA | STA | CA2 | 1 | 14.33 | 79.8 | 109 | 114.2 | 0 | 196.7 | 105.05 | 6.164 | 22 | 107.7 | 27.1 | 406.6 | 11.28 | 0.049 | 29 | 57.45 | 38.2 | 54.6 | 112.1 | 115.4 | 2006 | 105.04 | 14.36 | 104.96 | 109 | 105 | 6.156 | 22 | 29 | 115.3 | 2002 | 0.27935 | 0.27976
01/26/2012 | 19:06 | 148:08 | 0:00 | 145:24 | CA | STA | CA2 | 1 | 14.38 | 80 | 109 | 114.1 | -0.01 | 194.8 | 104.95 | 6.137 | 21.8 | 107.7 | 26.8 | 406.6 | 11.29 | 0.05 | 28.8 | 57.45 | 38 | 54.3 | 112 | 115.3 | 1992 | 104.98 | 14.36 | 104.97 | 109 | 105.01 | 6.158 | 22 | 29 | 115.3 | 2003 | 0.28024 | 0.27968
01/26/2012 | 19:07 | 148:09 | 0:00 | 145:25 | CA | STA | CA2 | 1 | 14.32 | 79.9 | 109.1 | 114.3 | -0.02 | 197.7 | 104.96 | 6.14 | 22 | 107.7 | 26.9 | 406.6 | 11.35 | 0.05 | 29.1 | 57.43 | 38.2 | 54.5 | 111.8 | 115.3 | 1994 | 105.02 | 14.35 | 104.98 | 109 | 105.01 | 6.153 | 21.9 | 28.9 | 115.3 | 2003 | 0.27999 | 0.27943
01/26/2012 | 19:08 | 148:10 | 0:00 | 145:26 | CA | STA | CA2 | 1 | 14.35 | 79.9 | 109.2 | 114.3 | 0 | 196.3 | 104.95 | 6.142 | 22 | 107.9 | 26.9 | 406.6 | 11.41 | 0.052 | 29.1 | 57.41 | 38.2 | 54.5 | 111.6 | 115.1 | 1993 | 104.94 | 14.36 | 105.02 | 109.1 | 104.96 | 6.125 | 22 | 29 | 115.2 | 1994 | 0.28044 | 0.27931
01/26/2012 | 19:09 | 148:11 | 0:00 | 145:27 | CA | STA | CA2 | 1 | 14.34 | 79.9 | 109 | 114.2 | 0 | 197.8 | 104.96 | 6.142 | 21.8 | 107.8 | 27 | 406.6 | 11.45 | 0.05 | 28.9 | 57.38 | 38.2 | 54.5 | 111.3 | 115 | 1996 | 104.99 | 14.35 | 104.98 | 109.1 | 104.95 | 6.126 | 21.9 | 29 | 115.1 | 1994 | 0.27988 | 0.27946
01/26/2012 | 19:10 | 148:12 | 0:00 | 145:28 | CA | STA | CA2 | 1 | 14.36 | 79.8 | 109.2 | 114.3 | 0 | 196.1 | 105 | 6.145 | 22 | 107.6 | 27 | 406.6 | 11.46 | 0.049 | 29.1 | 57.38 | 38.2 | 54.4 | 111.4 | 114.9 | 2002 | 104.98 | 14.36 | 104.97 | 109.1 | 104.94 | 6.124 | 21.9 | 29 | 115 | 1993 | 0.2792 | 0.27953
01/26/2012 | 19:11 | 148:13 | 0:00 | 145:29 | CA | STA | CA2 | 1 | 14.33 | 79.9 | 109.2 | 114.3 | 0 | 197.4 | 105.05 | 6.185 | 22 | 107.9 | 27 | 406.6 | 11.46 | 0.049 | 29.1 | 57.44 | 38.1 | 54.3 | 111.3 | 114.9 | 2007 | 104.99 | 14.35 | 104.98 | 109.1 | 104.96 | 6.13 | 21.9 | 29 | 115 | 1995 | 0.2803 | 0.2795
01/26/2012 | 19:12 | 148:14 | 0:00 | 145:30 | CA | STA | CA2 | 1 | 14.37 | 79.9 | 109 | 114.2 | -0.01 | 196.5 | 104.96 | 6.152 | 21.9 | 107.7 | 26.9 | 406.6 | 11.5 | 0.051 | 29.1 | 57.44 | 38 | 54.2 | 111.2 | 114.6 | 1997 | 104.94 | 14.35 | 104.99 | 109.1 | 104.97 | 6.136 | 21.9 | 29 | 115 | 1997 | 0.28033 | 0.27947
01/26/2012 | 19:13 | 148:15 | 0:00 | 145:31 | CA | STA | CA2 | 1 | 14.31 | 79.9 | 109 | 114.2 | 0 | 197.3 | 104.94 | 6.123 | 22 | 107.8 | 27 | 406.6 | 11.54 | 0.052 | 29 | 57.44 | 38.2 | 54.3 | 111.2 | 114.8 | 1992 | 104.97 | 14.38 | 105 | 109.1 | 104.95 | 6.133 | 22 | 29.1 | 114.8 | 1994 | 0.27963 | 0.27972
01/26/2012 | 19:14 | 148:16 | 0:00 | 145:32 | CA | STA | CA2 | 1 | 14.34 | 79.8 | 109 | 114.1 | -0.01 | 194.6 | 104.95 | 6.126 | 21.9 | 107.7 | 27.1 | 406.6 | 11.57 | 0.052 | 29.1 | 57.4 | 38.2 | 54.3 | 111.2 | 114.7 | 1995 | 104.98 | 14.35 | 104.98 | 109.1 | 104.95 | 6.122 | 22 | 29.1 | 114.8 | 1993 | 0.27932 | 0.27942
01/26/2012 | 19:15 | 148:17 | 0:00 | 145:33 | CA | STA | CA2 | 1 | 14.34 | 80 | 109 | 114.1 | 0 | 197.4 | 104.97 | 6.146 | 21.9 | 108.2 | 26.8 | 406.6 | 11.56 | 0.05 | 29 | 57.33 | 38 | 54.1 | 111.2 | 114.7 | 1999 | 104.97 | 14.36 | 104.98 | 109 | 104.94 | 6.121 | 22 | 29.1 | 114.8 | 1992 | 0.2797 | 0.27951
01/26/2012 | 19:16 | 148:18 | 0:00 | 145:34 | CA | STA | CA2 | 1 | 14.32 | 79.8 | 108.9 | 114 | 0 | 198 | 105.02 | 6.181 | 21.9 | 108 | 26.9 | 406.6 | 11.51 | 0.049 | 29 | 57.35 | 38.1 | 54.2 | 111.1 | 114.6 | 2005 | 104.99 | 14.35 | 104.97 | 109 | 104.94 | 6.118 | 22 | 29.1 | 114.7 | 1993 | 0.28039 | 0.27926
01/26/2012 | 19:17 | 148:19 | 0:00 | 145:35 | CA | STA | CA2 | 1 | 14.34 | 80 | 108.9 | 114 | 0 | 198.3 | 105.07 | 6.182 | 21.9 | 107.8 | 27 | 406.6 | 11.46 | 0.049 | 29 | 57.48 | 38.2 | 54.2 | 111.1 | 114.6 | 2010 | 105.02 | 14.35 | 104.97 | 109 | 104.96 | 6.125 | 22 | 29.1 | 114.7 | 1995 | 0.27966 | 0.2793
01/26/2012 | 19:18 | 148:20 | 0:00 | 145:36 | CA | STA | CA2 | 1 | 14.36 | 80 | 108.9 | 114.1 | 0 | 197.9 | 105.08 | 6.198 | 21.9 | 107.5 | 26.8 | 406.6 | 11.44 | 0.048 | 28.9 | 57.48 | 38.1 | 54.1 | 111.3 | 114.7 | 2010 | 105.02 | 14.35 | 105 | 108.9 | 105.05 | 6.164 | 21.9 | 28.9 | 114.7 | 2008 | 0.28039 | 0.27918
01/26/2012 | 19:19 | 148:21 | 0:00 | 145:37 | CA | STA | CA2 | 1 | 14.34 | 79.9 | 108.9 | 114 | 0 | 197.8 | 105.06 | 6.199 | 21.9 | 108 | 26.9 | 406.6 | 11.43 | 0.049 | 28.9 | 57.46 | 38.2 | 54.1 | 111.6 | 114.9 | 2010 | 105.02 | 14.36 | 104.98 | 108.9 | 105.05 | 6.169 | 21.9 | 28.9 | 114.7 | 2007 | 0.28043 | 0.2796
01/26/2012 | 19:20 | 148:22 | 0:00 | 145:38 | CA | STA | CA2 | 1 | 14.34 | 79.9 | 108.8 | 114 | 0 | 197.7 | 105.04 | 6.204 | 21.9 | 107.8 | 27 | 406.7 | 11.39 | 0.05 | 28.8 | 57.43 | 38.2 | 54.2 | 111.7 | 114.9 | 2008 | 105.02 | 14.36 | 104.98 | 108.9 | 105.05 | 6.172 | 21.9 | 28.9 | 114.8 | 2008 | 0.28094 | 0.27959
01/26/2012 | 19:21 | 148:23 | 0:00 | 145:39 | CA | STA | CA2 | 1 | 14.31 | 79.9 | 109 | 114.1 | -0.01 | 198.2 | 105 | 6.165 | 21.9 | 107.7 | 27 | 406.6 | 11.1 | 0.049 | 28.9 | 57.45 | 38.2 | 54.1 | 111.8 | 115.1 | 2001 | 105.02 | 14.35 | 104.98 | 108.9 | 105.05 | 6.173 | 21.9 | 28.9 | 114.9 | 2008 | 0.28015 | 0.27964
01/26/2012 | 19:22 | 148:24 | 0:00 | 145:40 | CA | STA | CA2 | 1 | 14.34 | 79.9 | 108.9 | 114.1 | 0.01 | 194.3 | 104.97 | 6.157 | 21.8 | 107.7 | 26.8 | 406.6 | 11.14 | 0.05 | 28.9 | 57.41 | 38.1 | 53.9 | 111.8 | 115.2 | 1999 | 105.02 | 14.35 | 104.99 | 108.9 | 105.04 | 6.169 | 21.9 | 28.9 | 114.9 | 2007 | 0.28006 | 0.27957
01/26/2012 | 19:23 | 148:25 | 0:00 | 145:41 | CA | STA | CA2 | 1 | 14.31 | 79.9 | 108.8 | 114 | -0.01 | 197.6 | 104.97 | 6.149 | 21.7 | 108 | 26.8 | 406.6 | 11.19 | 0.051 | 28.8 | 57.32 | 38.1 | 53.9 | 111.8 | 115.1 | 1997 | 104.95 | 14.35 | 105 | 109 | 104.98 | 6.148 | 21.9 | 28.9 | 115.2 | 1998 | 0.28017 | 0.27985
01/26/2012 | 19:24 | 148:26 | 0:00 | 145:42 | CA | STA | CA2 | 1 | 14.36 | 79.9 | 109 | 114.1 | -0.01 | 196.7 | 104.99 | 6.177 | 21.8 | 107.8 | 27 | 406.6 | 11.22 | 0.05 | 28.9 | 57.32 | 38.2 | 54.1 | 112 | 115.3 | 2000 | 104.95 | 14.36 | 104.99 | 109 | 104.96 | 6.14 | 21.9 | 29 | 115.2 | 1995 | 0.28102 | 0.27993
01/26/2012 | 19:25 | 148:27 | 0:00 | 145:43 | CA | STA | CA2 | 1 | 14.35 | 80 | 108.9 | 114.1 | -0.01 | 195.2 | 105.03 | 6.157 | 21.9 | 107.7 | 26.8 | 406.6 | 11.25 | 0.049 | 29 | 57.37 | 38.1 | 53.8 | 112 | 115.2 | 2004 | 105.01 | 14.37 | 104.97 | 109 | 104.96 | 6.135 | 21.8 | 28.9 | 115.2 | 1995 | 0.27939 | 0.27976
01/26/2012 | 19:26 | 148:28 | 0:00 | 145:44 | CA | STA | CA2 | 1 | 14.37 | 79.9 | 108.8 | 114 | 0 | 195.5 | 105.05 | 6.18 | 21.9 | 107.8 | 27 | 406.6 | 11.23 | 0.049 | 29 | 57.4 | 38.2 | 54 | 112 | 115.3 | 2005 | 104.99 | 14.36 | 104.96 | 109 | 104.97 | 6.139 | 21.9 | 29 | 115.2 | 1996 | 0.28035 | 0.27982
01/26/2012 | 19:27 | 148:29 | 0:00 | 145:45 | CA | STA | CA2 | 1 | 14.33 | 79.9 | 108.7 | 114 | 0 | 196.3 | 104.96 | 6.153 | 21.8 | 107.8 | 26.7 | 406.6 | 11.24 | 0.051 | 28.9 | 57.37 | 38.1 | 53.8 | 111.8 | 115.2 | 1996 | 104.97 | 14.36 | 104.98 | 108.9 | 104.98 | 6.142 | 21.9 | 29 | 115.2 | 1998 | 0.28044 | 0.27963
01/26/2012 | 19:28 | 148:30 | 0:00 | 145:46 | CA | STA | CA2 | 1 | 14.36 | 79.8 | 108.8 | 114 | -0.01 | 197.1 | 104.96 | 6.133 | 21.8 | 107.7 | 26.5 | 406.6 | 11.29 | 0.052 | 29 | 57.38 | 38.1 | 53.8 | 111.6 | 115.2 | 1993 | 104.91 | 14.34 | 104.96 | 108.8 | 104.96 | 6.136 | 21.9 | 29 | 115.2 | 1997 | 0.2801 | 0.27955
01/26/2012 | 19:29 | 148:31 | 0:00 | 145:47 | CA | STA | CA2 | 1 | 14.35 | 80.1 | 108.7 | 114 | -0.01 | 197.6 | 104.92 | 6.158 | 21.9 | 108 | 26.6 | 406.6 | 11.31 | 0.051 | 29 | 57.39 | 38.2 | 53.9 | 111.3 | 115 | 1993 | 104.92 | 14.35 | 104.97 | 108.8 | 104.96 | 6.125 | 21.9 | 29 | 115.1 | 1994 | 0.28122 | 0.27944
01/26/2012 | 19:30 | 148:32 | 0:00 | 145:48 | CA | STA | CA2 | 1 | 14.35 | 79.8 | 108.6 | 113.7 | -0.01 | 196.5 | 105.04 | 6.21 | 21.7 | 107.8 | 26.5 | 406.6 | 11.33 | 0.049 | 28.9 | 57.38 | 38.1 | 53.7 | 111.1 | 114.7 | 2008 | 104.95 | 14.34 | 104.96 | 108.8 | 104.95 | 6.126 | 21.9 | 29 | 115.1 | 1994 | 0.2814 | 0.27951
01/26/2012 | 19:31 | 148:33 | 0:00 | 145:49 | CA | STA | CA2 | 1 | 14.32 | 80 | 108.6 | 113.8 | 0.01 | 197 | 105.03 | 6.181 | 21.8 | 108.1 | 26.6 | 406.6 | 11.36 | 0.049 | 29 | 57.39 | 38.1 | 53.7 | 111.1 | 114.7 | 2006 | 104.99 | 14.34 | 104.95 | 108.7 | 104.96 | 6.136 | 21.8 | 29 | 115 | 1996 | 0.28025 | 0.27971
01/26/2012 | 19:32 | 148:34 | 0:00 | 145:50 | CA | STA | CA2 | 1 | 14.35 | 79.8 | 108.5 | 113.7 | 0 | 197.9 | 105.04 | 6.172 | 21.8 | 108 | 26.6 | 406.6 | 11.35 | 0.049 | 28.9 | 57.41 | 38.1 | 53.7 | 111 | 114.6 | 2005 | 104.99 | 14.34 | 104.96 | 108.7 | 104.97 | 6.137 | 21.8 | 29 | 114.9 | 1997 | 0.27999 | 0.27959
01/26/2012 | 19:37 | 148:39 | 0:00 | 145:55 | CA | DAQ | CA2 | 1 | 14.35 | 79.8 | 108.9 | 114.1 | 0.01 | 197 | 104.95 | 6.141 | 22 | 108 | 26.9 | 406.6 | 11.26 | 0.051 | 29 | 57.42 | 38.1 | 53.6 | 111.8 | 114.9 | 1993 | 104.99 | 14.34 | 104.99 | 108.7 | 104.99 | 6.146 | 21.9 | 28.9 | 114.7 | 2000 | 0.28026 | 0.2795
01/26/2012 | 19:42 | 148:44 | 0:00 | 146:00 | CA | DAQ | CA2 | 1 | 14.36 | 79.8 | 109.1 | 114.2 | 0 | 195.7 | 105.01 | 6.144 | 21.8 | 107.8 | 27.1 | 406.6 | 11.33 | 0.049 | 28.9 | 57.49 | 38.2 | 53.7 | 112.1 | 115.2 | 2000 | 105.05 | 14.34 | 104.99 | 109 | 105 | 6.145 | 21.9 | 28.9 | 115.2 | 2000 | 0.27925 | 0.27946
01/26/2012 | 19:47 | 148:49 | 0:00 | 146:05 | CA | DAQ | CA2 | 1 | 14.36 | 79.9 | 108.9 | 114.1 | -0.03 | 196.7 | 105.08 | 6.181 | 21.8 | 107.9 | 27.2 | 406.6 | 11.15 | 0.048 | 28.9 | 57.43 | 38.2 | 53.5 | 111.1 | 114.8 | 2011 | 105.02 | 14.35 | 105 | 109.1 | 104.99 | 6.145 | 21.9 | 29 | 115.1 | 2000 | 0.27948 | 0.27943
01/26/2012 | 19:52 | 148:54 | 0:00 | 146:10 | CA | DAQ | CA2 | 1 | 14.35 | 80 | 108.7 | 114 | -0.01 | 196.2 | 104.99 | 6.152 | 21.8 | 108 | 26.9 | 406.6 | 11.41 | 0.051 | 29 | 57.48 | 38.2 | 53.4 | 111.2 | 114.6 | 1997 | 104.97 | 14.35 | 104.99 | 108.9 | 105 | 6.147 | 21.9 | 29 | 114.6 | 2000 | 0.28025 | 0.27955
01/26/2012 | 19:57 | 148:59 | 0:00 | 146:15 | CA | DAQ | CA2 | 1 | 14.32 | 80 | 108.8 | 113.9 | -0.02 | 197.7 | 104.95 | 6.134 | 21.9 | 108 | 27 | 406.6 | 11.46 | 0.051 | 28.8 | 57.38 | 38.1 | 53.2 | 111.8 | 115.1 | 1995 | 104.97 | 14.35 | 105 | 108.8 | 105 | 6.147 | 21.9 | 28.9 | 115 | 2000 | 0.27971 | 0.27952
01/26/2012 | 20:02 | 149:04 | 0:00 | 146:20 | CA | DAQ | CA2 | 1 | 14.37 | 80 | 109 | 114.1 | -0.02 | 196.1 | 104.96 | 6.135 | 22 | 107.8 | 27 | 406.6 | 11.51 | 0.052 | 29 | 57.4 | 38.2 | 53.2 | 112.1 | 115.2 | 1996 | 104.98 | 14.35 | 104.99 | 108.8 | 105 | 6.145 | 21.9 | 28.9 | 115.2 | 2000 | 0.27959 | 0.27946
01/26/2012 | 20:03 | 149:05 | 0:00 | 146:21 | CA | STA | CA2 | 2 | 14.36 | 79.8 | 82.3 | 90.6 | 0 | 222.1 | 104.93 | 6.206 | 22 | 108.1 | 26.8 | 406.6 | 11.25 | 0.052 | 29.1 | 57.28 | 38 | 53 | 67.2 | 90 | 1988 | 104.97 | 14.36 | 104.98 | 97.5 | 104.98 | 6.138 | 21.9 | 29 | 106.7 | 1994 | 0.28399 | 0.28001
01/26/2012 | 20:04 | 149:06 | 0:00 | 146:22 | CA | STA | CA2 | 2 | 14.33 | 79.8 | 77.9 | 84.8 | -0.02 | 240 | 104.89 | 6.23 | 22 | 107.9 | 26.8 | 406.6 | 11.29 | 0.053 | 29 | 57.26 | 38 | 53 | 59.8 | 79.6 | 1983 | 104.91 | 14.36 | 104.99 | 89.2 | 105.01 | 6.193 | 21.9 | 29 | 96.6 | 1998 | 0.28597 | 0.28192
01/26/2012 | 20:05 | 149:07 | 0:00 | 146:23 | CA | STA | CA2 | 2 | 14.37 | 79.9 | 74.8 | 81.2 | 0.02 | 256.7 | 105.05 | 6.332 | 21.9 | 107.7 | 27 | 406.5 | 11.49 | 0.05 | 29 | 57.73 | 38.1 | 53.2 | 56.7 | 74.2 | 2002 | 105.06 | 14.35 | 104.97 | 85.1 | 104.98 | 6.217 | 21.9 | 29 | 90.4 | 1995 | 0.28748 | 0.28349
01/26/2012 | 20:06 | 149:08 | 0:00 | 146:24 | CA | STA | CA2 | 2 | 14.38 | 79.9 | 72.6 | 78.7 | -0.03 | 269.1 | 104.87 | 6.457 | 21.9 | 107.9 | 26.8 | 406.6 | 11.58 | 0.05 | 29 | 57.06 | 38.1 | 53.1 | 54.6 | 70.8 | 1996 | 104.91 | 14.35 | 104.98 | 82.3 | 104.99 | 6.242 | 21.9 | 29 | 86.1 | 1996 | 0.29446 | 0.28446
01/26/2012 | 20:07 | 149:09 | 0:00 | 146:25 | CA | STA | CA2 | 2 | 14.32 | 79.9 | 70.8 | 76.7 | -0.01 | 284.3 | 104.93 | 6.341 | 22 | 108 | 26.7 | 406.6 | 11.44 | 0.052 | 29 | 57.36 | 38 | 53 | 52.7 | 68.2 | 1985 | 105.01 | 14.35 | 104.97 | 80.3 | 104.97 | 6.262 | 21.9 | 29 | 82.9 | 1995 | 0.29049 | 0.28555
01/26/2012 | 20:08 | 149:10 | 0:00 | 146:26 | CA | STA | CA2 | 2 | 14.36 | 79.9 | 69.5 | 75.3 | 0.02 | 284.7 | 104.96 | 6.39 | 21.9 | 107.8 | 26.8 | 406.6 | 11.57 | 0.052 | 29 | 57.41 | 38 | 53 | 51.2 | 66.2 | 1995 | 104.91 | 14.34 | 105.05 | 70.4 | 105.04 | 6.377 | 21.9 | 28.9 | 67.7 | 2005 | 0.29155 | 0.28912
01/26/2012 | 20:09 | 149:11 | 0:00 | 146:27 | CA | STA | CA2 | 2 | 14.38 | 79.9 | 68.5 | 74.1 | 0 | 300 | 105.11 | 6.456 | 22 | 107.8 | 26.8 | 406.6 | 11.57 | 0.047 | 29 | 57.56 | 38 | 53 | 50.2 | 64.7 | 2019 | 105.09 | 14.34 | 105.01 | 69.8 | 105 | 6.363 | 21.9 | 28.9 | 66.7 | 1999 | 0.29056 | 0.28946
01/26/2012 | 20:10 | 149:12 | 0:00 | 146:28 | CA | STA | CA2 | 2 | 14.35 | 79.9 | 67.7 | 73.3 | 0.02 | 306.2 | 105.11 | 6.326 | 22 | 106.8 | 26.8 | 406.5 | 11.34 | 0.047 | 29 | 57.58 | 38 | 52.9 | 49.3 | 63.4 | 2016 | 105.1 | 14.34 | 105.01 | 69.3 | 105 | 6.38 | 21.9 | 28.9 | 65.9 | 2000 | 0.28511 | 0.29009
01/26/2012 | 20:11 | 149:13 | 0:00 | 146:29 | CA | STA | CA2 | 2 | 14.37 | 79.8 | 67.1 | 72.6 | 0.01 | 298.3 | 104.92 | 6.418 | 22 | 107.9 | 26.8 | 406.6 | 11.29 | 0.053 | 28.9 | 57.35 | 38 | 52.9 | 49.2 | 62.7 | 1984 | 104.9 | 14.34 | 105.01 | 68.8 | 105.02 | 6.413 | 22 | 28.9 | 65.2 | 2003 | 0.29448 | 0.29115
01/26/2012 | 20:12 | 149:14 | 0:00 | 146:30 | CA | STA | CA2 | 2 | 14.32 | 79.9 | 66.6 | 72 | 0 | 303.4 | 105.1 | 6.489 | 21.9 | 107.6 | 26.9 | 406.6 | 11.31 | 0.049 | 28.8 | 57.4 | 38 | 53 | 51.4 | 63.5 | 2018 | 105.06 | 14.34 | 105.02 | 68.5 | 105.01 | 6.383 | 22 | 28.9 | 64.7 | 2002 | 0.29227 | 0.28991
01/26/2012 | 20:13 | 149:15 | 0:00 | 146:31 | CA | STA | CA2 | 2 | 14.36 | 79.9 | 66.2 | 71.6 | -0.01 | 313 | 104.96 | 6.403 | 21.9 | 107.8 | 27 | 406.7 | 11.34 | 0.051 | 28.8 | 57.41 | 38 | 53 | 52.8 | 64.1 | 1992 | 104.99 | 14.34 | 104.95 | 66.5 | 104.99 | 6.432 | 21.8 | 28.8 | 63.7 | 1999 | 0.29236 | 0.29277
01/26/2012 | 20:14 | 149:16 | 0:00 | 146:32 | CA | STA | CA2 | 2 | 14.37 | 79.9 | 66 | 71.5 | 0.01 | 299.9 | 105.05 | 6.475 | 21.9 | 107.9 | 27 | 406.6 | 11.36 | 0.049 | 28.9 | 57.3 | 38 | 53 | 53.7 | 64.6 | 2008 | 104.99 | 14.35 | 104.99 | 66.3 | 105.02 | 6.429 | 21.8 | 28.8 | 64 | 2003 | 0.29329 | 0.29193
01/26/2012 | 20:15 | 149:17 | 0:00 | 146:33 | CA | STA | CA2 | 2 | 14.36 | 79.9 | 65.8 | 71.3 | -0.02 | 297.5 | 104.92 | 6.397 | 21.8 | 107.8 | 26.9 | 406.7 | 11.44 | 0.053 | 28.9 | 57.17 | 38 | 52.9 | 54 | 64.8 | 1987 | 104.91 | 14.35 | 104.98 | 66.2 | 105.01 | 6.428 | 21.9 | 28.8 | 64.2 | 2002 | 0.29304 | 0.29206
01/26/2012 | 20:16 | 149:18 | 0:00 | 146:34 | CA | STA | CA2 | 2 | 14.34 | 79.9 | 65.7 | 71.1 | 0.02 | 305.1 | 104.96 | 6.407 | 21.8 | 108 | 26.9 | 406.7 | 11.51 | 0.051 | 29 | 57.24 | 38 | 52.9 | 54.1 | 64.9 | 1995 | 105.01 | 14.35 | 104.98 | 66.1 | 104.99 | 6.414 | 21.9 | 28.8 | 64.4 | 1999 | 0.29205 | 0.29186
01/26/2012 | 20:17 | 149:19 | 0:00 | 146:35 | CA | STA | CA2 | 2 | 14.36 | 79.8 | 65.6 | 71.1 | 0 | 305.8 | 105 | 6.41 | 22 | 107.9 | 26.8 | 406.6 | 11.54 | 0.05 | 29 | 57.19 | 38 | 52.9 | 54.2 | 65 | 2000 | 105.08 | 14.35 | 105 | 66 | 104.99 | 6.412 | 21.9 | 28.9 | 64.5 | 1999 | 0.29126 | 0.29172
01/26/2012 | 20:18 | 149:20 | 0:00 | 146:36 | CA | STA | CA2 | 2 | 14.33 | 79.9 | 65.6 | 71 | 0.01 | 302.5 | 105.02 | 6.437 | 22 | 107.9 | 27 | 406.7 | 11.55 | 0.049 | 29 | 57.23 | 38 | 53 | 54.1 | 64.9 | 2009 | 105.05 | 14.34 | 105.06 | 65.6 | 105.04 | 6.418 | 22 | 29 | 64.9 | 2004 | 0.29126 | 0.2911
01/26/2012 | 20:19 | 149:21 | 0:00 | 146:37 | CA | STA | CA2 | 2 | 14.33 | 79.9 | 65.5 | 71 | -0.01 | 305.6 | 105.05 | 6.453 | 22 | 107.7 | 26.8 | 406.7 | 11.57 | 0.048 | 29.1 | 57.14 | 37.9 | 52.8 | 54.2 | 64.8 | 2009 | 105.01 | 14.35 | 105.05 | 65.5 | 105.04 | 6.427 | 22 | 29 | 64.9 | 2006 | 0.29209 | 0.29124
01/26/2012 | 20:20 | 149:22 | 0:00 | 146:38 | CA | STA | CA2 | 2 | 14.36 | 79.8 | 65.3 | 70.8 | 0 | 285.5 | 105 | 6.431 | 21.9 | 107.6 | 26.9 | 406.6 | 11.57 | 0.049 | 29 | 57.13 | 38 | 52.9 | 54.2 | 65 | 1998 | 104.97 | 14.34 | 105.03 | 65.5 | 105.03 | 6.424 | 22 | 29.1 | 64.9 | 2006 | 0.29281 | 0.29116
01/26/2012 | 20:21 | 149:23 | 0:00 | 146:39 | CA | STA | CA2 | 2 | 14.34 | 79.8 | 65.2 | 70.7 | 0.01 | 311.1 | 105.01 | 6.465 | 21.8 | 107.9 | 26.8 | 406.6 | 11.57 | 0.049 | 29 | 57.15 | 38 | 52.9 | 54.2 | 64.8 | 2004 | 104.99 | 14.34 | 105.02 | 65.5 | 105.03 | 6.422 | 22 | 29 | 64.8 | 2005 | 0.29342 | 0.29124
01/26/2012 | 20:22 | 149:24 | 0:00 | 146:40 | CA | STA | CA2 | 2 | 14.37 | 79.8 | 65.2 | 70.6 | 0 | 311.4 | 105.01 | 6.432 | 21.9 | 107.8 | 26.8 | 406.6 | 11.58 | 0.049 | 29 | 57.2 | 38 | 52.9 | 54.2 | 64.8 | 2002 | 105.02 | 14.35 | 105.01 | 65.4 | 105.02 | 6.422 | 21.9 | 29 | 64.8 | 2004 | 0.29213 | 0.29142
01/26/2012 | 20:23 | 149:25 | 0:00 | 146:41 | CA | STA | CA2 | 2 | 14.34 | 79.9 | 65.1 | 70.6 | -0.01 | 305.6 | 105.09 | 6.496 | 21.9 | 107.6 | 26.8 | 406.6 | 11.55 | 0.047 | 29 | 57.16 | 37.9 | 52.8 | 54.3 | 64.9 | 2018 | 105.04 | 14.36 | 105.07 | 65.1 | 105.06 | 6.432 | 21.8 | 29 | 64.9 | 2010 | 0.29265 | 0.29083
01/26/2012 | 20:24 | 149:26 | 0:00 | 146:42 | CA | STA | CA2 | 2 | 14.33 | 79.9 | 65 | 70.4 | -0.01 | 315.4 | 104.94 | 6.41 | 21.8 | 107.8 | 26.8 | 406.7 | 11.46 | 0.052 | 28.9 | 57.08 | 37.9 | 52.8 | 54.3 | 64.8 | 1992 | 104.94 | 14.36 | 105.02 | 65.1 | 105.02 | 6.426 | 21.8 | 29 | 64.9 | 2005 | 0.29282 | 0.29142
01/26/2012 | 20:25 | 149:27 | 0:00 | 146:43 | CA | STA | CA2 | 2 | 14.36 | 80 | 65 | 70.4 | -0.02 | 311.1 | 104.94 | 6.402 | 22 | 107.9 | 26.9 | 406.8 | 11.06 | 0.051 | 29 | 57 | 38 | 52.8 | 54.4 | 64.8 | 1990 | 104.92 | 14.36 | 105 | 65 | 104.99 | 6.411 | 21.9 | 29 | 64.9 | 2000 | 0.2928 | 0.29153
01/26/2012 | 20:26 | 149:28 | 0:00 | 146:44 | CA | STA | CA2 | 2 | 14.37 | 79.9 | 65 | 70.3 | 0.02 | 299.1 | 104.99 | 6.404 | 21.9 | 107.9 | 26.9 | 406.7 | 11.13 | 0.051 | 28.9 | 57.1 | 38 | 52.8 | 54.5 | 64.8 | 2000 | 105.02 | 14.35 | 104.99 | 65 | 104.99 | 6.404 | 21.9 | 29 | 64.9 | 1998 | 0.29115 | 0.29153
01/26/2012 | 20:27 | 149:29 | 0:00 | 146:45 | CA | STA | CA2 | 2 | 14.33 | 79.9 | 64.8 | 70.3 | 0 | 312.2 | 105.02 | 6.432 | 21.9 | 107.8 | 26.9 | 406.7 | 11.16 | 0.05 | 28.9 | 57.14 | 38 | 52.8 | 54.4 | 65 | 2006 | 105.06 | 14.35 | 105 | 65 | 105 | 6.405 | 21.9 | 28.9 | 64.9 | 2000 | 0.29144 | 0.29125
01/26/2012 | 20:28 | 149:30 | 0:00 | 146:46 | CA | STA | CA2 | 2 | 14.39 | 79.9 | 64.8 | 70.2 | 0 | 306.6 | 105 | 6.416 | 21.8 | 107.7 | 26.9 | 406.8 | 11.23 | 0.05 | 28.9 | 57.14 | 38 | 52.8 | 54.4 | 64.9 | 1995 | 105.02 | 14.34 | 105.05 | 64.8 | 105.03 | 6.43 | 21.9 | 28.9 | 64.8 | 2008 | 0.29243 | 0.29109
01/26/2012 | 20:29 | 149:31 | 0:00 | 146:47 | CA | STA | CA2 | 2 | 14.33 | 79.9 | 64.7 | 70.2 | -0.01 | 304.7 | 104.96 | 6.413 | 21.8 | 107.8 | 26.9 | 406.7 | 11.3 | 0.051 | 28.8 | 56.99 | 37.8 | 52.7 | 54.4 | 64.9 | 1997 | 105.01 | 14.35 | 105.04 | 64.8 | 105.02 | 6.415 | 21.9 | 28.9 | 64.8 | 2004 | 0.29203 | 0.29102
01/26/2012 | 20:30 | 149:32 | 0:00 | 146:48 | CA | STA | CA2 | 2 | 14.38 | 79.9 | 64.7 | 70.2 | 0 | 307.9 | 104.95 | 6.421 | 21.8 | 108 | 26.9 | 406.7 | 11.38 | 0.052 | 28.9 | 57.06 | 37.9 | 52.7 | 54.5 | 64.9 | 1994 | 105.01 | 14.36 | 105.02 | 64.8 | 105 | 6.41 | 21.9 | 28.9 | 64.8 | 2000 | 0.29283 | 0.29143
01/26/2012 | 20:31 | 149:33 | 0:00 | 146:49 | CA | STA | CA2 | 2 | 14.39 | 79.9 | 64.8 | 70.2 | 0.02 | 302.6 | 104.95 | 6.392 | 21.9 | 107.9 | 27 | 406.9 | 11.41 | 0.052 | 29 | 57.01 | 37.9 | 52.7 | 54.6 | 65 | 1988 | 104.98 | 14.36 | 105.01 | 64.8 | 104.98 | 6.405 | 21.9 | 28.9 | 64.8 | 1998 | 0.29247 | 0.29152
01/26/2012 | 20:32 | 149:34 | 0:00 | 146:50 | CA | STA | CA2 | 2 | 14.39 | 79.9 | 64.7 | 70.2 | 0.01 | 301.8 | 104.96 | 6.406 | 21.8 | 107.8 | 26.9 | 406.7 | 11.4 | 0.052 | 29 | 57.04 | 37.9 | 52.7 | 54.6 | 64.8 | 1994 | 105.04 | 14.36 | 105 | 64.8 | 104.98 | 6.4 | 21.9 | 28.9 | 64.8 | 1997 | 0.29206 | 0.29146
01/26/2012 | 20:33 | 149:35 | 0:00 | 146:51 | CA | STA | CA2 | 2 | 14.35 | 79.9 | 64.8 | 70.2 | -0.02 | 313.6 | 105 | 6.409 | 21.8 | 107.9 | 26.8 | 406.7 | 11.4 | 0.05 | 29 | 57.05 | 37.9 | 52.7 | 54.5 | 64.8 | 1999 | 105.01 | 14.35 | 105.01 | 64.8 | 104.98 | 6.385 | 21.9 | 29 | 64.9 | 1994 | 0.29155 | 0.29119
01/26/2012 | 20:34 | 149:36 | 0:00 | 146:52 | CA | STA | CA2 | 2 | 14.36 | 79.9 | 64.8 | 70.3 | -0.02 | 295.2 | 104.95 | 6.405 | 22 | 108 | 26.8 | 406.7 | 11.37 | 0.051 | 29 | 57.04 | 37.7 | 52.6 | 54.6 | 64.9 | 1993 | 105.02 | 14.35 | 105.03 | 64.8 | 104.99 | 6.391 | 21.9 | 29 | 64.9 | 1998 | 0.29222 | 0.29082
01/26/2012 | 20:35 | 149:37 | 0:00 | 146:53 | CA | STA | CA2 | 2 | 14.36 | 79.9 | 64.8 | 70.3 | -0.01 | 309 | 105.07 | 6.422 | 21.9 | 108 | 26.9 | 406.8 | 11.33 | 0.049 | 29 | 57.17 | 37.8 | 52.6 | 54.6 | 65 | 2009 | 105.06 | 14.35 | 105.04 | 64.8 | 104.99 | 6.391 | 21.9 | 29 | 64.9 | 1998 | 0.29055 | 0.2908
01/26/2012 | 20:36 | 149:38 | 0:00 | 146:54 | CA | STA | CA2 | 2 | 14.37 | 79.9 | 64.8 | 70.3 | 0 | 309 | 105.1 | 6.482 | 21.9 | 107.8 | 27 | 406.7 | 11.32 | 0.047 | 29 | 57.09 | 37.9 | 52.7 | 54.5 | 64.9 | 2019 | 105.04 | 14.35 | 105.03 | 64.8 | 105.01 | 6.401 | 21.9 | 29 | 64.9 | 2001 | 0.29187 | 0.29084
01/26/2012 | 20:37 | 149:39 | 0:00 | 146:55 | CA | STA | CA2 | 2 | 14.31 | 79.9 | 64.9 | 70.3 | 0 | 315.1 | 104.96 | 6.411 | 21.9 | 107.8 | 27.1 | 406.8 | 11.32 | 0.052 | 29 | 56.97 | 37.9 | 52.7 | 54.5 | 64.8 | 1997 | 104.98 | 14.35 | 105.01 | 64.8 | 105.01 | 6.404 | 21.9 | 29 | 64.9 | 2002 | 0.29202 | 0.29089
01/26/2012 | 20:38 | 149:40 | 0:00 | 146:56 | CA | STA | CA2 | 2 | 14.36 | 79.9 | 64.8 | 70.3 | 0.01 | 303 | 105.03 | 6.405 | 21.9 | 107.8 | 27.1 | 406.8 | 11.31 | 0.051 | 29 | 57.12 | 37.9 | 52.7 | 54.6 | 64.8 | 2002 | 105.01 | 14.34 | 105 | 64.8 | 104.98 | 6.382 | 21.9 | 29 | 64.8 | 1996 | 0.29093 | 0.29079
01/26/2012 | 20:39 | 149:41 | 0:00 | 146:57 | CA | STA | CA2 | 2 | 14.34 | 79.9 | 65 | 70.4 | 0.01 | 297.6 | 105.08 | 6.48 | 21.9 | 107.7 | 27.1 | 406.7 | 11.33 | 0.048 | 29 | 57.13 | 37.8 | 52.7 | 54.7 | 65.1 | 2019 | 105.09 | 14.35 | 105.03 | 64.8 | 105.02 | 6.404 | 21.9 | 29 | 64.8 | 2003 | 0.29164 | 0.29069
01/26/2012 | 20:40 | 149:42 | 0:00 | 146:58 | CA | STA | CA2 | 2 | 14.35 | 79.9 | 65.1 | 70.5 | 0.01 | 298.2 | 104.89 | 6.445 | 21.9 | 107.6 | 26.9 | 406.7 | 11.29 | 0.05 | 28.9 | 56.86 | 37.7 | 52.6 | 54.7 | 65 | 2001 | 104.94 | 14.35 | 105.03 | 64.9 | 105.03 | 6.415 | 21.9 | 29 | 64.9 | 2006 | 0.29309 | 0.29075
01/26/2012 | 20:41 | 149:43 | 0:00 | 146:59 | CA | STA | CA2 | 2 | 14.35 | 79.9 | 65.2 | 70.6 | 0.03 | 296.6 | 104.95 | 6.406 | 22 | 108 | 26.9 | 406.7 | 11.26 | 0.052 | 29 | 56.93 | 37.7 | 52.5 | 54.8 | 65.1 | 1993 | 104.92 | 14.36 | 104.99 | 64.9 | 105 | 6.408 | 21.9 | 28.9 | 64.9 | 2002 | 0.29255 | 0.29113
01/26/2012 | 20:42 | 149:44 | 0:00 | 147:00 | CA | STA | CA2 | 2 | 14.37 | 79.8 | 65.2 | 70.6 | -0.01 | 310.8 | 104.97 | 6.412 | 22 | 107.6 | 26.8 | 406.9 | 11.27 | 0.052 | 29 | 57.05 | 37.7 | 52.5 | 54.8 | 65.1 | 1991 | 104.98 | 14.36 | 104.98 | 65 | 104.99 | 6.401 | 21.9 | 28.9 | 64.9 | 2000 | 0.29295 | 0.29113
01/26/2012 | 20:43 | 149:45 | 0:00 | 147:01 | CA | STA | CA2 | 2 | 14.36 | 79.9 | 65 | 70.5 | 0.01 | 298.6 | 104.97 | 6.426 | 21.8 | 108 | 26.8 | 406.8 | 11.32 | 0.052 | 28.9 | 57.02 | 37.7 | 52.5 | 54.6 | 65 | 1995 | 104.99 | 14.35 | 104.99 | 65.2 | 105 | 6.392 | 21.9 | 28.9 | 65.1 | 2000 | 0.29297 | 0.29069
01/26/2012 | 20:44 | 149:46 | 0:00 | 147:02 | CA | STA | CA2 | 2 | 14.34 | 79.9 | 64.9 | 70.3 | -0.01 | 306 | 104.95 | 6.409 | 21.8 | 107.7 | 26.8 | 406.7 | 11.37 | 0.052 | 28.9 | 57 | 37.7 | 52.4 | 54.6 | 64.8 | 1994 | 104.98 | 14.36 | 105 | 65.1 | 104.99 | 6.384 | 21.9 | 29 | 65 | 1997 | 0.29237 | 0.29073
01/26/2012 | 20:45 | 149:47 | 0:00 | 147:03 | CA | STA | CA2 | 2 | 14.34 | 79.9 | 64.8 | 70.2 | -0.02 | 298.7 | 104.96 | 6.417 | 21.8 | 107.8 | 26.9 | 406.7 | 11.39 | 0.052 | 29 | 56.94 | 37.7 | 52.5 | 54.4 | 64.8 | 1996 | 105.01 | 14.36 | 104.99 | 65.1 | 104.97 | 6.383 | 21.9 | 29 | 65 | 1996 | 0.29236 | 0.29086
01/26/2012 | 20:46 | 149:48 | 0:00 | 147:04 | CA | STA | CA2 | 2 | 14.37 | 79.9 | 64.8 | 70.2 | -0.01 | 306.9 | 105.01 | 6.445 | 21.8 | 107.8 | 27 | 406.7 | 11.35 | 0.049 | 29 | 57.05 | 37.7 | 52.4 | 54.3 | 64.8 | 2000 | 104.97 | 14.36 | 104.99 | 65 | 104.97 | 6.383 | 21.9 | 29 | 65 | 1996 | 0.29316 | 0.29086
01/26/2012 | 20:47 | 149:49 | 0:00 | 147:05 | CA | STA | CA2 | 2 | 14.34 | 80 | 64.8 | 70.2 | -0.01 | 307.3 | 105.03 | 6.438 | 21.8 | 107.7 | 27 | 406.7 | 11.29 | 0.049 | 28.9 | 57.05 | 37.6 | 52.4 | 54.3 | 64.8 | 2004 | 104.99 | 14.36 | 104.99 | 65 | 104.98 | 6.389 | 21.9 | 29 | 64.9 | 1997 | 0.2922 | 0.29099
01/26/2012 | 20:48 | 149:50 | 0:00 | 147:06 | CA | STA | CA2 | 2 | 14.39 | 79.9 | 64.8 | 70.2 | 0.01 | 306.8 | 105.04 | 6.44 | 21.8 | 108 | 27.1 | 406.7 | 11.22 | 0.049 | 28.9 | 57.01 | 37.7 | 52.5 | 54.3 | 64.7 | 2011 | 105.04 | 14.35 | 105 | 64.8 | 105.03 | 6.432 | 21.9 | 29 | 64.8 | 2007 | 0.29113 | 0.29146
01/26/2012 | 20:49 | 149:51 | 0:00 | 147:07 | CA | STA | CA2 | 2 | 14.35 | 79.9 | 64.7 | 70.1 | -0.02 | 293.3 | 105.04 | 6.458 | 21.8 | 107.7 | 26.8 | 406.7 | 10.98 | 0.048 | 28.8 | 56.92 | 37.7 | 52.4 | 54.4 | 64.7 | 2008 | 104.99 | 14.34 | 104.99 | 64.8 | 105.03 | 6.425 | 21.9 | 28.9 | 64.7 | 2008 | 0.29252 | 0.29103
01/26/2012 | 20:50 | 149:52 | 0:00 | 147:08 | CA | STA | CA2 | 2 | 14.36 | 79.8 | 64.7 | 70.2 | 0.01 | 302.5 | 105 | 6.433 | 21.9 | 107.8 | 26.9 | 406.7 | 10.97 | 0.05 | 28.9 | 56.87 | 37.7 | 52.5 | 54.5 | 64.8 | 2002 | 104.99 | 14.35 | 104.99 | 64.7 | 105.02 | 6.422 | 21.9 | 28.9 | 64.8 | 2006 | 0.29226 | 0.29118
01/26/2012 | 20:51 | 149:53 | 0:00 | 147:09 | CA | STA | CA2 | 2 | 14.37 | 79.9 | 64.8 | 70.2 | 0.01 | 294.2 | 104.94 | 6.409 | 22 | 107.9 | 26.8 | 406.8 | 11.06 | 0.052 | 28.9 | 56.82 | 37.6 | 52.4 | 54.6 | 64.9 | 1991 | 104.92 | 14.35 | 104.98 | 64.7 | 105.01 | 6.415 | 21.9 | 28.9 | 64.8 | 2003 | 0.29298 | 0.29133
01/26/2012 | 20:52 | 149:54 | 0:00 | 147:10 | CA | STA | CA2 | 2 | 14.35 | 79.9 | 64.9 | 70.3 | 0 | 309.2 | 104.94 | 6.381 | 22 | 108.1 | 26.8 | 406.7 | 11.18 | 0.052 | 29 | 56.92 | 37.7 | 52.3 | 54.8 | 65 | 1992 | 104.94 | 14.35 | 104.97 | 64.7 | 104.99 | 6.406 | 21.9 | 28.9 | 64.8 | 2001 | 0.29149 | 0.29124
01/26/2012 | 20:53 | 149:55 | 0:00 | 147:11 | CA | STA | CA2 | 2 | 14.37 | 80 | 64.9 | 70.3 | 0 | 302.7 | 104.96 | 6.425 | 22 | 107.9 | 27 | 406.7 | 11.26 | 0.051 | 29 | 57 | 37.7 | 52.4 | 54.7 | 65 | 1994 | 104.92 | 14.36 | 104.95 | 64.9 | 104.95 | 6.379 | 22 | 29 | 65 | 1992 | 0.29327 | 0.29138
01/26/2012 | 20:54 | 149:56 | 0:00 | 147:12 | CA | STA | CA2 | 2 | 14.37 | 79.9 | 64.9 | 70.3 | -0.02 | 297.5 | 104.96 | 6.415 | 21.9 | 107.9 | 26.9 | 406.7 | 11.28 | 0.051 | 29 | 57 | 37.6 | 52.2 | 54.7 | 65.1 | 1993 | 104.95 | 14.37 | 104.95 | 64.9 | 104.95 | 6.38 | 22 | 29 | 65 | 1993 | 0.29287 | 0.29127
01/26/2012 | 20:55 | 149:57 | 0:00 | 147:13 | CA | STA | CA2 | 2 | 14.37 | 79.9 | 65 | 70.3 | -0.01 | 307.6 | 104.94 | 6.382 | 21.9 | 107.8 | 27 | 406.8 | 11.28 | 0.051 | 29 | 56.91 | 37.6 | 52.3 | 54.7 | 65 | 1995 | 104.92 | 14.37 | 104.95 | 64.9 | 104.95 | 6.38 | 21.9 | 29 | 65 | 1993 | 0.29116 | 0.29127
01/26/2012 | 20:56 | 149:58 | 0:00 | 147:14 | CA | STA | CA2 | 2 | 14.32 | 79.9 | 64.9 | 70.4 | 0.01 | 305.9 | 104.95 | 6.402 | 21.8 | 107.9 | 27.1 | 406.8 | 11.32 | 0.052 | 29 | 56.97 | 37.7 | 52.3 | 54.8 | 65 | 1995 | 104.99 | 14.37 | 104.96 | 64.9 | 104.95 | 6.381 | 21.9 | 29 | 65 | 1993 | 0.29187 | 0.29129
01/26/2012 | 20:57 | 149:59 | 0:00 | 147:15 | CA | STA | CA2 | 2 | 14.36 | 79.9 | 65 | 70.4 | 0.01 | 298.7 | 104.95 | 6.397 | 21.9 | 107.7 | 27 | 406.8 | 11.35 | 0.051 | 29 | 56.98 | 37.7 | 52.3 | 54.7 | 65.2 | 1991 | 104.92 | 14.37 | 104.96 | 64.9 | 104.95 | 6.382 | 21.9 | 29 | 65 | 1993 | 0.29243 | 0.29134
01/26/2012 | 20:58 | 150:00 | 0:00 | 147:16 | CA | STA | CA2 | 2 | 14.36 | 79.9 | 65 | 70.4 | -0.02 | 294.6 | 104.94 | 6.39 | 21.9 | 107.9 | 26.9 | 406.8 | 11.35 | 0.051 | 29 | 56.93 | 37.7 | 52.3 | 54.6 | 65 | 1991 | 104.88 | 14.36 | 104.95 | 65 | 104.95 | 6.374 | 21.9 | 29 | 65.1 | 1991 | 0.29222 | 0.29129
01/26/2012 | 20:59 | 150:01 | 0:00 | 147:17 | CA | STA | CA2 | 2 | 14.37 | 79.9 | 65 | 70.5 | -0.02 | 302.4 | 104.93 | 6.395 | 21.9 | 107.7 | 26.8 | 406.8 | 11.31 | 0.051 | 29 | 56.97 | 37.7 | 52.3 | 54.6 | 64.8 | 1994 | 104.98 | 14.37 | 104.93 | 65 | 104.94 | 6.376 | 21.9 | 29 | 65 | 1991 | 0.29173 | 0.29144
01/26/2012 | 21:00 | 150:02 | 0:00 | 147:18 | CA | STA | CA2 | 2 | 14.34 | 79.9 | 65 | 70.4 | 0 | 298.2 | 105 | 6.403 | 21.8 | 107.9 | 26.8 | 406.9 | 11.27 | 0.051 | 28.9 | 56.95 | 37.6 | 52.3 | 54.5 | 64.8 | 1998 | 104.94 | 14.36 | 104.94 | 65 | 104.94 | 6.378 | 21.9 | 29 | 65 | 1992 | 0.29162 | 0.29136
01/26/2012 | 21:01 | 150:03 | 0:00 | 147:19 | CA | STA | CA2 | 2 | 14.38 | 79.9 | 65 | 70.4 | 0 | 306.9 | 105.05 | 6.46 | 21.9 | 107.9 | 26.8 | 406.8 | 11.23 | 0.049 | 29 | 56.92 | 37.6 | 52.2 | 54.5 | 64.8 | 2010 | 105.02 | 14.36 | 104.95 | 65 | 104.95 | 6.383 | 21.9 | 29 | 64.9 | 1994 | 0.29224 | 0.29127
01/26/2012 | 21:02 | 150:04 | 0:00 | 147:20 | CA | STA | CA2 | 2 | 14.34 | 79.9 | 65 | 70.5 | 0 | 300 | 105.03 | 6.412 | 21.8 | 107.9 | 26.9 | 406.8 | 11.21 | 0.049 | 28.9 | 56.97 | 37.6 | 52.2 | 54.5 | 64.7 | 2004 | 104.98 | 14.36 | 104.95 | 65 | 104.97 | 6.389 | 21.9 | 29 | 64.9 | 1996 | 0.29105 | 0.29125
01/26/2012 | 21:07 | 150:09 | 0:00 | 147:25 | CA | DAQ | CA2 | 2 | 14.36 | 79.8 | 65 | 70.4 | 0 | 299.9 | 104.96 | 6.393 | 21.9 | 107.9 | 26.9 | 406.8 | 11.34 | 0.05 | 29 | 56.97 | 37.7 | 52.2 | 54.8 | 65 | 1995 | 104.99 | 14.36 | 104.99 | 65 | 105 | 6.395 | 21.9 | 28.9 | 64.9 | 2000 | 0.29146 | 0.29083
01/26/2012 | 21:12 | 150:14 | 0:00 | 147:30 | CA | DAQ | CA2 | 2 | 14.36 | 79.9 | 64.7 | 70.1 | 0.02 | 297.5 | 105.05 | 6.432 | 21.9 | 107.9 | 27 | 406.8 | 11.46 | 0.046 | 28.8 | 57.01 | 37.6 | 52.1 | 54.7 | 64.9 | 2011 | 104.98 | 14.36 | 104.99 | 64.8 | 105 | 6.392 | 21.9 | 28.9 | 64.9 | 2000 | 0.29094 | 0.29069
01/26/2012 | 21:17 | 150:19 | 0:00 | 147:35 | CA | DAQ | CA2 | 2 | 14.37 | 79.9 | 64.7 | 70.2 | 0 | 294.3 | 104.96 | 6.402 | 21.9 | 108 | 26.9 | 406.9 | 11.19 | 0.051 | 28.8 | 56.81 | 37.5 | 52 | 54.7 | 65 | 1997 | 104.97 | 14.36 | 105 | 64.8 | 105 | 6.391 | 22 | 28.9 | 65 | 2000 | 0.29164 | 0.29062
01/26/2012 | 21:22 | 150:24 | 0:00 | 147:40 | CA | DAQ | CA2 | 2 | 14.38 | 79.9 | 64.9 | 70.3 | 0 | 296.7 | 105.04 | 6.429 | 21.9 | 108.1 | 26.9 | 406.8 | 11.57 | 0.05 | 29 | 57.01 | 37.5 | 52 | 54.7 | 64.9 | 2005 | 104.99 | 14.36 | 104.99 | 64.8 | 104.99 | 6.391 | 21.9 | 28.9 | 64.9 | 2000 | 0.29164 | 0.29064
01/26/2012 | 21:27 | 150:29 | 0:00 | 147:45 | CA | DAQ | CA2 | 2 | 14.37 | 80 | 65 | 70.4 | -0.01 | 291.1 | 105 | 6.398 | 22 | 108 | 26.9 | 406.7 | 11.41 | 0.051 | 28.8 | 57.06 | 37.5 | 51.8 | 54.8 | 64.9 | 2001 | 105.05 | 14.36 | 104.99 | 65 | 105 | 6.389 | 21.9 | 28.9 | 64.8 | 2000 | 0.29065 | 0.29055
01/26/2012 | 21:32 | 150:34 | 0:00 | 147:50 | CA | DAQ | CA2 | 2 | 14.36 | 79.9 | 65 | 70.3 | 0.01 | 301.2 | 104.96 | 6.394 | 21.9 | 107.9 | 26.8 | 406.7 | 11.25 | 0.051 | 28.9 | 56.87 | 37.5 | 51.8 | 54.8 | 65 | 1995 | 104.99 | 14.36 | 104.99 | 65 | 105 | 6.389 | 21.9 | 28.9 | 64.9 | 2000 | 0.29151 | 0.29055
01/26/2012 | 21:33 | 150:35 | 0:00 | 147:51 | CA | STA | CA2 | 3 | 14.36 | 79.9 | 70.6 | 74.5 | 0.01 | 240 | 105 | 4.788 | 22 | 109.5 | 26.8 | 407.1 | 11.32 | 0.048 | 29.1 | 57.12 | 37.3 | 51.7 | 75.4 | 74.7 | 1502 | 105.12 | 14.36 | 104.89 | 66.3 | 105.01 | 5.584 | 22 | 29 | 67.7 | 1745 | 0.28958 | 0.29133
01/26/2012 | 21:34 | 150:36 | 0:00 | 147:52 | CA | STA | CA2 | 3 | 14.36 | 80 | 76.5 | 80 | 0.01 | 230.7 | 104.87 | 4.747 | 21.9 | 109.6 | 27 | 407.1 | 11.42 | 0.051 | 29.2 | 57.03 | 37.5 | 51.8 | 83.1 | 81.2 | 1502 | 105.08 | 14.36 | 105 | 69.2 | 104.99 | 5.178 | 21.9 | 29.1 | 72.1 | 1624 | 0.28721 | 0.28997
01/26/2012 | 21:35 | 150:37 | 0:00 | 147:53 | CA | STA | CA2 | 3 | 14.34 | 79.9 | 81.9 | 85.3 | 0.01 | 221.3 | 104.96 | 4.748 | 21.8 | 109.6 | 27 | 407.1 | 11.5 | 0.05 | 29.2 | 57.11 | 37.5 | 51.8 | 88.4 | 86.2 | 1507 | 105.09 | 14.36 | 105.02 | 72.1 | 104.95 | 5.036 | 21.9 | 29.1 | 75.6 | 1584 | 0.28629 | 0.28909
01/26/2012 | 21:36 | 150:38 | 0:00 | 147:54 | CA | STA | CA2 | 3 | 14.35 | 80 | 87.3 | 90.5 | -0.01 | 218.1 | 105.07 | 4.739 | 22 | 109.7 | 26.8 | 407.1 | 11.54 | 0.05 | 29.2 | 57.36 | 37.3 | 51.6 | 93.3 | 90.7 | 1502 | 105.02 | 14.35 | 105.03 | 74.9 | 104.97 | 4.961 | 21.9 | 29.1 | 78.5 | 1564 | 0.28689 | 0.2884
01/26/2012 | 21:37 | 150:39 | 0:00 | 147:55 | CA | STA | CA2 | 3 | 14.38 | 79.9 | 92.3 | 95.5 | 0.03 | 212.6 | 105.01 | 4.723 | 22 | 109.6 | 26.8 | 407.1 | 11.57 | 0.05 | 29.2 | 57.6 | 37.3 | 51.6 | 97.9 | 95.2 | 1506 | 105.05 | 14.36 | 105.03 | 77.6 | 104.99 | 4.914 | 21.9 | 29.2 | 81.2 | 1552 | 0.28508 | 0.28787
01/26/2012 | 21:38 | 150:40 | 0:00 | 147:56 | CA | STA | CA2 | 3 | 14.37 | 79.9 | 97.1 | 100.3 | 0.02 | 206.8 | 105.07 | 4.722 | 21.9 | 109.5 | 27 | 407.2 | 11.36 | 0.048 | 29.1 | 57.63 | 37.5 | 51.7 | 102 | 99.3 | 1509 | 105.04 | 14.37 | 105.06 | 93.5 | 105.01 | 4.704 | 21.9 | 29.2 | 96.2 | 1507 | 0.28448 | 0.28372
01/26/2012 | 21:39 | 150:41 | 0:00 | 147:57 | CA | STA | CA2 | 3 | 14.34 | 79.8 | 101.9 | 104.9 | 0.02 | 201 | 105.09 | 4.71 | 21.9 | 109.5 | 26.9 | 407.1 | 11.28 | 0.049 | 29 | 57.8 | 37.4 | 51.6 | 105.9 | 103.3 | 1508 | 105.05 | 14.35 | 105.08 | 95.9 | 105.05 | 4.71 | 21.9 | 29.1 | 98.3 | 1509 | 0.28392 | 0.28365
01/26/2012 | 21:40 | 150:42 | 0:00 | 147:58 | CA | STA | CA2 | 3 | 14.38 | 80 | 105 | 108.4 | 0.02 | 196.9 | 105.06 | 4.702 | 22 | 109.6 | 26.8 | 407.2 | 11.29 | 0.047 | 29 | 58.14 | 37.3 | 51.6 | 109.6 | 107 | 1503 | 105.01 | 14.36 | 105.07 | 98.3 | 105.06 | 4.705 | 21.9 | 29.1 | 100.3 | 1508 | 0.28449 | 0.28356
01/26/2012 | 21:41 | 150:43 | 0:00 | 147:59 | CA | STA | CA2 | 3 | 14.36 | 79.8 | 105.6 | 109.5 | 0.03 | 187.7 | 105.05 | 4.674 | 21.9 | 109.5 | 26.8 | 407.2 | 11.38 | 0.049 | 28.9 | 58.17 | 37.3 | 51.5 | 112.9 | 110.2 | 1507 | 105.08 | 14.36 | 105.06 | 100 | 105.06 | 4.702 | 21.9 | 29.1 | 102.2 | 1507 | 0.28186 | 0.2836
01/26/2012 | 21:42 | 150:44 | 0:00 | 148:00 | CA | STA | CA2 | 3 | 14.37 | 79.9 | 106.4 | 110.5 | 0.02 | 185.6 | 105.06 | 4.671 | 22 | 109.6 | 26.8 | 407.1 | 11.47 | 0.049 | 28.9 | 58.28 | 37.4 | 51.6 | 115.8 | 113.1 | 1506 | 105.09 | 14.36 | 105.07 | 101.2 | 105.06 | 4.699 | 21.9 | 29 | 103.9 | 1507 | 0.28184 | 0.28339
01/26/2012 | 21:43 | 150:45 | 0:00 | 148:01 | CA | STA | CA2 | 3 | 14.38 | 79.9 | 107.3 | 111.5 | 0.02 | 182.1 | 105.11 | 4.694 | 22 | 109.5 | 26.8 | 407.2 | 11.54 | 0.049 | 28.9 | 58.39 | 37.3 | 51.5 | 118.2 | 115.5 | 1506 | 105.02 | 14.37 | 105.1 | 106.7 | 105.07 | 4.677 | 22 | 28.9 | 113.7 | 1507 | 0.28341 | 0.28198
01/26/2012 | 21:44 | 150:46 | 0:00 | 148:02 | CA | STA | CA2 | 3 | 14.33 | 79.9 | 108.1 | 112.3 | 0.01 | 179.8 | 105.11 | 4.699 | 22 | 109.4 | 26.9 | 407 | 11.56 | 0.047 | 28.9 | 58.26 | 37.3 | 51.5 | 120.3 | 117.5 | 1513 | 105.1 | 14.36 | 105.08 | 107.1 | 105.09 | 4.683 | 22 | 28.9 | 114.8 | 1508 | 0.28219 | 0.28221
01/26/2012 | 21:45 | 150:47 | 0:00 | 148:03 | CA | STA | CA2 | 3 | 14.37 | 79.9 | 108.7 | 113.1 | 0.02 | 168.7 | 105.06 | 4.692 | 22 | 109.4 | 26.9 | 407.1 | 11.31 | 0.049 | 28.8 | 58.37 | 37.3 | 51.5 | 121.9 | 119.2 | 1506 | 105.06 | 14.36 | 105.08 | 107.4 | 105.09 | 4.685 | 21.9 | 28.9 | 115.9 | 1509 | 0.28318 | 0.28214
01/26/2012 | 21:46 | 150:48 | 0:00 | 148:04 | CA | STA | CA2 | 3 | 14.32 | 79.9 | 109.1 | 113.6 | 0.01 | 166.6 | 105.06 | 4.675 | 21.9 | 109.6 | 26.9 | 407 | 11.25 | 0.05 | 28.8 | 58.31 | 37.3 | 51.4 | 121.7 | 119.9 | 1506 | 105.08 | 14.36 | 105.07 | 107.8 | 105.08 | 4.682 | 21.9 | 28.9 | 116.8 | 1508 | 0.2821 | 0.28218
01/26/2012 | 21:47 | 150:49 | 0:00 | 148:05 | CA | STA | CA2 | 3 | 14.35 | 79.8 | 109.4 | 114 | -0.01 | 170.9 | 105.08 | 4.686 | 22 | 109.5 | 26.8 | 407 | 11.27 | 0.049 | 28.8 | 58.54 | 37.1 | 51.2 | 119.8 | 119.6 | 1506 | 105.04 | 14.36 | 105.08 | 108 | 105.08 | 4.681 | 21.9 | 28.9 | 117.4 | 1508 | 0.28287 | 0.28209
01/26/2012 | 21:48 | 150:50 | 0:00 | 148:06 | CA | STA | CA2 | 3 | 14.35 | 79.9 | 109.5 | 114.1 | 0.01 | 172.1 | 105.03 | 4.663 | 21.8 | 109.4 | 26.8 | 407 | 11.35 | 0.05 | 28.7 | 58.57 | 37.2 | 51.3 | 115.2 | 117.6 | 1502 | 105.02 | 14.35 | 105.02 | 109.5 | 105.07 | 4.666 | 22 | 28.9 | 119.4 | 1505 | 0.28229 | 0.28191
01/26/2012 | 21:49 | 150:51 | 0:00 | 148:07 | CA | STA | CA2 | 3 | 14.39 | 79.9 | 109.6 | 114.2 | -0.01 | 179.1 | 104.95 | 4.642 | 22 | 109.5 | 27 | 407.1 | 11.4 | 0.051 | 28.9 | 58.63 | 37.3 | 51.4 | 113.1 | 115.7 | 1496 | 104.99 | 14.35 | 105.04 | 109.6 | 105.04 | 4.659 | 22 | 28.9 | 118.2 | 1503 | 0.28223 | 0.28181
01/26/2012 | 21:50 | 150:52 | 0:00 | 148:08 | CA | STA | CA2 | 3 | 14.34 | 80 | 109.6 | 114.1 | 0 | 182.2 | 105 | 4.64 | 22 | 109.6 | 26.8 | 407 | 11.44 | 0.051 | 29 | 58.78 | 37.2 | 51.2 | 111.9 | 114.6 | 1497 | 105.06 | 14.35 | 105.02 | 109.5 | 105.01 | 4.649 | 21.9 | 28.8 | 117.3 | 1501 | 0.28173 | 0.28163
01/26/2012 | 21:51 | 150:53 | 0:00 | 148:09 | CA | STA | CA2 | 3 | 14.38 | 79.9 | 109.5 | 114 | 0 | 181.4 | 104.91 | 4.655 | 22 | 109.7 | 27 | 407 | 11.47 | 0.051 | 29 | 58.75 | 37.3 | 51.4 | 112.1 | 114.5 | 1491 | 104.94 | 14.35 | 105.03 | 109.5 | 105 | 4.648 | 21.9 | 28.8 | 116.5 | 1500 | 0.2841 | 0.28173
01/26/2012 | 21:52 | 150:54 | 0:00 | 148:10 | CA | STA | CA2 | 3 | 14.39 | 79.9 | 109.3 | 113.8 | -0.02 | 182.7 | 104.92 | 4.654 | 22 | 109.4 | 27 | 407 | 11.48 | 0.051 | 29 | 58.63 | 37.4 | 51.4 | 112.8 | 114.6 | 1495 | 104.98 | 14.36 | 105.01 | 109.5 | 104.98 | 4.644 | 21.9 | 28.9 | 116.1 | 1498 | 0.28317 | 0.28192
01/26/2012 | 21:53 | 150:55 | 0:00 | 148:11 | CA | STA | CA2 | 3 | 14.36 | 80 | 109 | 113.6 | 0.03 | 176.9 | 104.94 | 4.653 | 21.8 | 109.4 | 26.7 | 407 | 11.42 | 0.051 | 28.8 | 58.61 | 37.2 | 51.2 | 113.3 | 114.8 | 1496 | 104.95 | 14.37 | 104.96 | 109.2 | 104.94 | 4.646 | 22 | 29 | 114.7 | 1494 | 0.283 | 0.28293
01/26/2012 | 21:54 | 150:56 | 0:00 | 148:12 | CA | STA | CA2 | 3 | 14.34 | 80 | 108.9 | 113.6 | 0 | 182.7 | 105.08 | 4.696 | 21.9 | 109.5 | 26.7 | 406.9 | 11.25 | 0.049 | 28.8 | 58.71 | 37.3 | 51.2 | 113.5 | 114.9 | 1510 | 105.04 | 14.37 | 104.96 | 109.1 | 104.96 | 4.655 | 21.9 | 28.9 | 114.8 | 1497 | 0.28273 | 0.28291
01/26/2012 | 21:55 | 150:57 | 0:00 | 148:13 | CA | STA | CA2 | 3 | 14.39 | 79.9 | 108.8 | 113.3 | 0.01 | 181.6 | 105.07 | 4.694 | 21.8 | 109.4 | 26.6 | 407 | 11.25 | 0.049 | 28.8 | 58.72 | 37.1 | 51.1 | 113.5 | 115 | 1503 | 105.04 | 14.35 | 104.97 | 109 | 105 | 4.669 | 21.9 | 28.9 | 114.8 | 1502 | 0.28392 | 0.28279
01/26/2012 | 21:56 | 150:58 | 0:00 | 148:14 | CA | STA | CA2 | 3 | 14.36 | 80 | 108.7 | 113.3 | 0.02 | 176.4 | 105.08 | 4.693 | 21.9 | 109.4 | 26.6 | 407 | 11.37 | 0.05 | 28.8 | 58.78 | 37.2 | 51.1 | 113.4 | 115 | 1505 | 105.16 | 14.35 | 104.99 | 109 | 105.02 | 4.671 | 21.9 | 28.9 | 114.9 | 1503 | 0.28316 | 0.28267
01/26/2012 | 21:57 | 150:59 | 0:00 | 148:15 | CA | STA | CA2 | 3 | 14.39 | 79.9 | 108.7 | 113.3 | 0 | 181.9 | 105.07 | 4.679 | 22 | 109.3 | 26.6 | 406.9 | 11.45 | 0.05 | 29 | 58.68 | 37.3 | 51.1 | 113.4 | 114.9 | 1505 | 105.08 | 14.35 | 105.02 | 108.9 | 105.03 | 4.673 | 21.9 | 28.9 | 114.9 | 1504 | 0.28253 | 0.28252
01/26/2012 | 21:58 | 151:00 | 0:00 | 148:16 | CA | STA | CA2 | 3 | 14.34 | 79.9 | 108.7 | 113.3 | 0 | 182 | 105.02 | 4.654 | 21.9 | 109.5 | 26.6 | 407 | 11.49 | 0.05 | 29 | 58.81 | 37.3 | 51.1 | 113.3 | 114.9 | 1500 | 105.06 | 14.37 | 105.07 | 108.7 | 105.05 | 4.667 | 21.9 | 29 | 114.9 | 1505 | 0.28201 | 0.28183
01/26/2012 | 21:59 | 151:01 | 0:00 | 148:17 | CA | STA | CA2 | 3 | 14.34 | 79.9 | 108.7 | 113.3 | 0.01 | 182.9 | 105 | 4.667 | 22 | 109.7 | 26.6 | 407 | 11.47 | 0.051 | 29 | 58.67 | 37.2 | 51.1 | 113.3 | 114.8 | 1501 | 105.01 | 14.35 | 105.05 | 108.7 | 105.04 | 4.663 | 21.9 | 29 | 114.9 | 1502 | 0.28275 | 0.28221
01/26/2012 | 22:00 | 151:02 | 0:00 | 148:18 | CA | STA | CA2 | 3 | 14.35 | 79.9 | 108.7 | 113.3 | 0 | 183.7 | 104.95 | 4.646 | 22 | 109.5 | 26.5 | 407.1 | 11.46 | 0.051 | 29 | 58.78 | 37.2 | 51 | 113.2 | 114.8 | 1493 | 104.97 | 14.36 | 105.04 | 108.7 | 105.03 | 4.66 | 22 | 29 | 114.9 | 1501 | 0.28309 | 0.28224
01/26/2012 | 22:01 | 151:03 | 0:00 | 148:19 | CA | STA | CA2 | 3 | 14.37 | 79.8 | 108.8 | 113.3 | -0.01 | 182.5 | 104.92 | 4.661 | 22 | 109.4 | 26.6 | 407 | 11.44 | 0.051 | 29 | 58.68 | 37.2 | 51 | 113.3 | 114.8 | 1494 | 104.95 | 14.36 | 105.04 | 108.7 | 105.01 | 4.657 | 21.9 | 29 | 114.9 | 1500 | 0.28387 | 0.28225
01/26/2012 | 22:02 | 151:04 | 0:00 | 148:20 | CA | STA | CA2 | 3 | 14.36 | 79.9 | 108.8 | 113.4 | 0.01 | 178.6 | 104.88 | 4.649 | 21.9 | 109.5 | 26.7 | 407 | 11.42 | 0.051 | 28.9 | 58.59 | 37.2 | 51 | 113.3 | 114.8 | 1492 | 104.88 | 14.36 | 105.03 | 108.7 | 104.99 | 4.655 | 21.9 | 29 | 114.9 | 1498 | 0.28371 | 0.28253
01/26/2012 | 22:03 | 151:05 | 0:00 | 148:21 | CA | STA | CA2 | 3 | 14.34 | 79.8 | 108.8 | 113.4 | 0.02 | 176.5 | 104.89 | 4.656 | 21.9 | 109.3 | 26.5 | 407 | 11.19 | 0.05 | 28.9 | 58.71 | 37 | 50.8 | 113.3 | 114.8 | 1491 | 104.86 | 14.38 | 104.87 | 108.8 | 104.88 | 4.638 | 22 | 29 | 114.8 | 1493 | 0.28438 | 0.28287
01/26/2012 | 22:04 | 151:06 | 0:00 | 148:22 | CA | STA | CA2 | 3 | 14.34 | 79.9 | 108.9 | 113.5 | 0.02 | 178.4 | 105.07 | 4.695 | 21.9 | 109.4 | 26.6 | 406.9 | 11.21 | 0.049 | 28.9 | 58.73 | 37.1 | 50.8 | 113.3 | 114.8 | 1505 | 105.04 | 14.38 | 104.88 | 108.8 | 104.9 | 4.647 | 21.9 | 28.9 | 114.8 | 1494 | 0.28361 | 0.28321
01/26/2012 | 22:05 | 151:07 | 0:00 | 148:23 | CA | STA | CA2 | 3 | 14.36 | 79.9 | 108.8 | 113.5 | 0 | 183.4 | 105.09 | 4.71 | 21.8 | 109.4 | 26.7 | 406.9 | 11.29 | 0.049 | 28.8 | 58.63 | 37.2 | 50.8 | 113.3 | 114.9 | 1509 | 105.12 | 14.37 | 104.92 | 108.8 | 104.95 | 4.657 | 21.9 | 28.9 | 114.8 | 1497 | 0.28354 | 0.28314
01/26/2012 | 22:06 | 151:08 | 0:00 | 148:24 | CA | STA | CA2 | 3 | 14.39 | 79.9 | 109 | 113.5 | 0 | 183.3 | 105.01 | 4.688 | 21.8 | 109.4 | 26.8 | 407 | 11.37 | 0.05 | 28.8 | 58.76 | 37.2 | 50.8 | 113.3 | 114.8 | 1501 | 105.05 | 14.37 | 104.96 | 108.9 | 104.98 | 4.665 | 21.9 | 28.9 | 114.8 | 1500 | 0.28391 | 0.28295
01/26/2012 | 22:07 | 151:09 | 0:00 | 148:25 | CA | STA | CA2 | 3 | 14.36 | 79.9 | 109 | 113.6 | 0.01 | 182 | 104.94 | 4.639 | 22 | 109.6 | 26.7 | 407.2 | 11.43 | 0.051 | 28.9 | 58.71 | 37.1 | 50.8 | 113.5 | 115 | 1496 | 104.98 | 14.37 | 104.97 | 108.9 | 104.98 | 4.663 | 21.9 | 28.9 | 114.9 | 1499 | 0.28207 | 0.28299
01/26/2012 | 22:08 | 151:10 | 0:00 | 148:26 | CA | STA | CA2 | 3 | 14.36 | 79.9 | 109 | 113.6 | 0.02 | 179 | 104.93 | 4.654 | 21.9 | 109.4 | 26.7 | 407 | 11.46 | 0.05 | 28.8 | 58.68 | 37 | 50.6 | 113.5 | 115.1 | 1496 | 104.92 | 14.36 | 104.94 | 109 | 104.95 | 4.652 | 22 | 29 | 115 | 1496 | 0.28314 | 0.28297
01/26/2012 | 22:09 | 151:11 | 0:00 | 148:27 | CA | STA | CA2 | 3 | 14.39 | 79.9 | 109.1 | 113.7 | 0.02 | 178.9 | 105.03 | 4.686 | 21.9 | 109.4 | 26.8 | 407.1 | 11.48 | 0.049 | 28.9 | 58.66 | 37.1 | 50.6 | 113.6 | 115.1 | 1501 | 104.88 | 14.35 | 104.94 | 109 | 104.95 | 4.656 | 22 | 28.9 | 115 | 1497 | 0.28425 | 0.28302
01/26/2012 | 22:10 | 151:12 | 0:00 | 148:28 | CA | STA | CA2 | 3 | 14.34 | 79.8 | 109.2 | 113.7 | 0.02 | 180.4 | 105.09 | 4.704 | 21.9 | 109.5 | 26.7 | 406.9 | 11.24 | 0.049 | 28.9 | 58.58 | 37 | 50.6 | 113.5 | 115 | 1512 | 105.01 | 14.36 | 104.94 | 109.1 | 104.98 | 4.663 | 21.9 | 28.9 | 115 | 1499 | 0.28292 | 0.28307
01/26/2012 | 22:11 | 151:13 | 0:00 | 148:29 | CA | STA | CA2 | 3 | 14.39 | 80 | 109.2 | 113.7 | 0.01 | 180.2 | 105.04 | 4.679 | 21.9 | 109.4 | 26.8 | 407 | 11.21 | 0.049 | 28.9 | 58.76 | 37 | 50.6 | 113.5 | 115 | 1504 | 105.06 | 14.36 | 104.96 | 109.1 | 105.01 | 4.671 | 21.9 | 28.9 | 115 | 1502 | 0.28277 | 0.28294
01/26/2012 | 22:12 | 151:14 | 0:00 | 148:30 | CA | STA | CA2 | 3 | 14.33 | 79.8 | 109.2 | 113.7 | 0.02 | 180.2 | 104.96 | 4.653 | 21.9 | 109.5 | 27 | 407 | 11.28 | 0.05 | 28.9 | 58.78 | 37.1 | 50.6 | 113.5 | 115 | 1497 | 105.06 | 14.36 | 104.98 | 109.1 | 105.02 | 4.672 | 21.9 | 28.9 | 115 | 1502 | 0.28252 | 0.28294
01/26/2012 | 22:13 | 151:15 | 0:00 | 148:31 | CA | STA | CA2 | 3 | 14.34 | 80 | 109.2 | 113.7 | 0.02 | 177.7 | 104.92 | 4.649 | 21.9 | 109.4 | 27 | 407 | 11.33 | 0.051 | 28.9 | 58.66 | 37 | 50.6 | 113.6 | 115.1 | 1494 | 104.95 | 14.35 | 105.01 | 109.2 | 104.95 | 4.645 | 21.9 | 28.9 | 115 | 1497 | 0.28314 | 0.28217
01/26/2012 | 22:14 | 151:16 | 0:00 | 148:32 | CA | STA | CA2 | 3 | 14.36 | 79.8 | 109.2 | 113.7 | 0.01 | 180.9 | 104.97 | 4.675 | 21.9 | 109.3 | 27.1 | 407 | 11.37 | 0.05 | 28.9 | 58.61 | 37.1 | 50.5 | 113.6 | 115.1 | 1500 | 104.88 | 14.35 | 104.97 | 109.2 | 104.94 | 4.646 | 21.9 | 28.9 | 115.1 | 1497 | 0.28377 | 0.28233
01/26/2012 | 22:15 | 151:17 | 0:00 | 148:33 | CA | STA | CA2 | 3 | 14.36 | 80 | 109 | 113.6 | 0.02 | 177.6 | 105.07 | 4.688 | 21.8 | 109.4 | 27.1 | 407 | 11.37 | 0.048 | 28.8 | 58.73 | 37 | 50.5 | 113.5 | 115 | 1508 | 105.06 | 14.36 | 104.96 | 109.1 | 104.96 | 4.652 | 21.9 | 28.9 | 115.1 | 1498 | 0.28257 | 0.28254
01/26/2012 | 22:16 | 151:18 | 0:00 | 148:34 | CA | STA | CA2 | 3 | 14.38 | 79.9 | 109.2 | 113.7 | 0.02 | 177.9 | 105.01 | 4.67 | 22 | 109.5 | 27.2 | 407 | 11.35 | 0.05 | 28.9 | 58.78 | 37.1 | 50.4 | 113.6 | 115.1 | 1498 | 105.02 | 14.36 | 104.99 | 109.1 | 104.99 | 4.66 | 21.9 | 28.9 | 115.1 | 1500 | 0.28347 | 0.28256
01/26/2012 | 22:17 | 151:19 | 0:00 | 148:35 | CA | STA | CA2 | 3 | 14.37 | 79.8 | 109.1 | 113.6 | 0 | 181.6 | 104.94 | 4.657 | 21.9 | 109.5 | 27.2 | 407 | 11.32 | 0.05 | 28.8 | 58.65 | 37 | 50.3 | 113.4 | 115.1 | 1496 | 104.98 | 14.36 | 104.99 | 109.1 | 104.99 | 4.658 | 21.9 | 28.9 | 115.1 | 1500 | 0.28317 | 0.28244
01/26/2012 | 22:18 | 151:20 | 0:00 | 148:36 | CA | STA | CA2 | 3 | 14.37 | 79.9 | 109 | 113.6 | 0.01 | 180.3 | 105 | 4.667 | 21.9 | 109.4 | 27.3 | 407 | 11.14 | 0.05 | 28.8 | 58.63 | 37 | 50.3 | 113.3 | 115 | 1501 | 104.98 | 14.37 | 104.96 | 109 | 104.92 | 4.641 | 21.9 | 28.8 | 115.1 | 1494 | 0.28283 | 0.28262
01/26/2012 | 22:19 | 151:21 | 0:00 | 148:37 | CA | STA | CA2 | 3 | 14.33 | 79.9 | 109 | 113.6 | 0 | 182.3 | 105.08 | 4.699 | 21.9 | 109.2 | 27.4 | 407 | 11.14 | 0.048 | 28.9 | 58.63 | 37.1 | 50.3 | 113.1 | 115 | 1508 | 105.06 | 14.37 | 104.96 | 109 | 104.98 | 4.652 | 21.9 | 28.8 | 115 | 1498 | 0.28323 | 0.28254
01/26/2012 | 22:20 | 151:22 | 0:00 | 148:38 | CA | STA | CA2 | 3 | 14.32 | 79.8 | 109 | 113.6 | 0.01 | 179.3 | 104.94 | 4.655 | 21.8 | 109.5 | 27.4 | 407 | 11.3 | 0.05 | 28.9 | 58.68 | 37 | 50.3 | 113.1 | 114.7 | 1496 | 105.01 | 14.36 | 105 | 109 | 105.01 | 4.663 | 21.9 | 28.8 | 115 | 1500 | 0.28296 | 0.28272
01/26/2012 | 22:21 | 151:23 | 0:00 | 148:39 | CA | STA | CA2 | 3 | 14.37 | 79.9 | 109 | 113.6 | 0 | 179.6 | 104.92 | 4.644 | 21.8 | 109.5 | 27.2 | 407 | 11.28 | 0.051 | 29 | 58.64 | 37 | 50.3 | 113 | 114.8 | 1494 | 104.91 | 14.36 | 104.99 | 109 | 104.98 | 4.66 | 21.9 | 28.9 | 114.9 | 1498 | 0.28294 | 0.28294
01/26/2012 | 22:22 | 151:24 | 0:00 | 148:40 | CA | STA | CA2 | 3 | 14.37 | 79.8 | 109 | 113.5 | 0.02 | 181.5 | 105.08 | 4.69 | 21.8 | 109.6 | 26.9 | 407.1 | 11.14 | 0.049 | 29 | 58.66 | 37 | 50.2 | 112.9 | 114.7 | 1505 | 104.97 | 14.37 | 104.98 | 109 | 104.98 | 4.658 | 21.9 | 28.9 | 114.9 | 1498 | 0.28349 | 0.28285
01/26/2012 | 22:23 | 151:25 | 0:00 | 148:41 | CA | STA | CA2 | 3 | 14.32 | 79.8 | 108.9 | 113.5 | -0.01 | 182.8 | 105.06 | 4.684 | 21.8 | 109.3 | 26.8 | 407 | 11.25 | 0.049 | 29 | 58.71 | 37 | 50.2 | 112.9 | 114.6 | 1505 | 105.1 | 14.39 | 105.01 | 109 | 105.09 | 4.682 | 21.9 | 29 | 114.7 | 1507 | 0.28278 | 0.28253
01/26/2012 | 22:24 | 151:26 | 0:00 | 148:42 | CA | STA | CA2 | 3 | 14.32 | 79.9 | 108.8 | 113.4 | 0.01 | 180.9 | 104.94 | 4.631 | 21.8 | 109.4 | 26.7 | 407.1 | 11.2 | 0.051 | 28.8 | 58.59 | 37 | 50.2 | 112.8 | 114.5 | 1496 | 104.95 | 14.37 | 105.03 | 109 | 105.05 | 4.674 | 21.9 | 29 | 114.7 | 1504 | 0.28166 | 0.28255
01/26/2012 | 22:25 | 151:27 | 0:00 | 148:43 | CA | STA | CA2 | 3 | 14.35 | 79.9 | 108.9 | 113.5 | 0 | 180.2 | 105.09 | 4.688 | 21.9 | 109.5 | 26.8 | 407 | 11.07 | 0.049 | 29 | 58.61 | 37 | 50.3 | 113 | 114.5 | 1507 | 104.98 | 14.36 | 105.01 | 108.9 | 105.02 | 4.665 | 21.9 | 28.9 | 114.7 | 1502 | 0.28297 | 0.28244
01/26/2012 | 22:26 | 151:28 | 0:00 | 148:44 | CA | STA | CA2 | 3 | 14.37 | 79.9 | 108.8 | 113.4 | 0 | 183.6 | 105.03 | 4.668 | 21.9 | 109.5 | 26.8 | 407 | 11.08 | 0.051 | 29 | 58.71 | 37 | 50.3 | 113.1 | 114.7 | 1501 | 105.01 | 14.36 | 105.01 | 108.9 | 105.03 | 4.669 | 21.9 | 28.9 | 114.6 | 1503 | 0.28281 | 0.28249
01/26/2012 | 22:27 | 151:29 | 0:00 | 148:45 | CA | STA | CA2 | 3 | 14.36 | 79.8 | 108.8 | 113.5 | 0 | 180.6 | 104.91 | 4.64 | 21.9 | 109.4 | 26.8 | 407 | 11.12 | 0.05 | 28.9 | 58.68 | 37.1 | 50.2 | 113.4 | 114.8 | 1492 | 104.97 | 14.36 | 105.01 | 108.9 | 105.03 | 4.667 | 21.9 | 28.9 | 114.6 | 1502 | 0.28291 | 0.28256
01/26/2012 | 22:28 | 151:30 | 0:00 | 148:46 | CA | STA | CA2 | 3 | 14.38 | 80 | 108.8 | 113.5 | 0 | 181.5 | 104.88 | 4.645 | 21.9 | 109.3 | 26.9 | 407 | 11.16 | 0.051 | 28.9 | 58.62 | 37.1 | 50.2 | 113.6 | 115 | 1492 | 104.99 | 14.38 | 104.97 | 108.8 | 104.9 | 4.636 | 21.8 | 28.9 | 114.9 | 1492 | 0.28317 | 0.28267
01/26/2012 | 22:29 | 151:31 | 0:00 | 148:47 | CA | STA | CA2 | 3 | 14.36 | 80 | 108.8 | 113.4 | 0 | 180.6 | 104.87 | 4.646 | 21.8 | 109.4 | 27 | 407.1 | 11.19 | 0.051 | 28.8 | 58.5 | 37.1 | 50.2 | 113.6 | 115.1 | 1493 | 104.92 | 14.36 | 104.98 | 108.8 | 104.9 | 4.632 | 21.8 | 28.9 | 114.9 | 1491 | 0.28323 | 0.28259
01/26/2012 | 22:30 | 151:32 | 0:00 | 148:48 | CA | STA | CA2 | 3 | 14.33 | 79.9 | 108.8 | 113.5 | -0.01 | 180.3 | 104.93 | 4.646 | 21.9 | 109.4 | 27 | 407.1 | 11.22 | 0.05 | 29 | 58.46 | 37.1 | 50.2 | 113.7 | 115.1 | 1498 | 104.94 | 14.36 | 104.96 | 108.8 | 104.89 | 4.634 | 21.8 | 28.9 | 115 | 1492 | 0.28223 | 0.28258
01/26/2012 | 22:31 | 151:33 | 0:00 | 148:49 | CA | STA | CA2 | 3 | 14.38 | 79.9 | 108.8 | 113.5 | 0.01 | 177.8 | 105.01 | 4.673 | 21.9 | 109.5 | 27 | 407.1 | 11.14 | 0.05 | 28.9 | 58.53 | 37 | 50.1 | 113.7 | 115.2 | 1502 | 105.06 | 14.36 | 104.95 | 108.8 | 104.91 | 4.638 | 21.8 | 28.9 | 115 | 1493 | 0.28279 | 0.28266
01/26/2012 | 22:32 | 151:34 | 0:00 | 148:50 | CA | STA | CA2 | 3 | 14.34 | 79.8 | 108.9 | 113.5 | -0.01 | 180.7 | 105.02 | 4.667 | 21.9 | 109.3 | 27 | 407.1 | 11.07 | 0.049 | 29 | 58.41 | 37.1 | 50.1 | 113.8 | 115.1 | 1503 | 104.97 | 14.36 | 104.97 | 108.8 | 104.92 | 4.642 | 21.8 | 28.9 | 115 | 1495 | 0.28248 | 0.28247
01/26/2012 | 22:37 | 151:39 | 0:00 | 148:55 | CA | DAQ | CA2 | 3 | 14.37 | 79.9 | 109 | 113.6 | -0.01 | 182 | 104.89 | 4.658 | 22 | 109.3 | 27 | 407 | 11.26 | 0.05 | 29 | 58.47 | 37 | 50 | 113.3 | 115 | 1496 | 104.9 | 14.36 | 104.99 | 108.9 | 105 | 4.656 | 21.9 | 28.9 | 115.1 | 1500 | 0.28344 | 0.28232
01/26/2012 | 22:42 | 151:44 | 0:00 | 149:00 | CA | DAQ | CA2 | 3 | 14.36 | 80 | 108.8 | 113.5 | 0 | 181.8 | 105.01 | 4.676 | 21.9 | 109.4 | 27 | 407 | 11.27 | 0.05 | 29 | 58.56 | 37.1 | 49.9 | 113 | 114.6 | 1501 | 104.97 | 14.36 | 104.99 | 108.9 | 105 | 4.659 | 21.9 | 28.9 | 114.7 | 1500 | 0.2834 | 0.2825
01/26/2012 | 22:47 | 151:49 | 0:00 | 149:05 | CA | DAQ | CA2 | 3 | 14.36 | 79.8 | 108.7 | 113.2 | 0.01 | 179.6 | 104.99 | 4.655 | 21.9 | 109.5 | 26.6 | 407.1 | 11.59 | 0.05 | 28.9 | 58.72 | 36.9 | 49.8 | 113.4 | 114.9 | 1497 | 105.04 | 14.36 | 104.99 | 108.8 | 104.99 | 4.658 | 21.9 | 28.9 | 114.7 | 1500 | 0.28269 | 0.28244
01/26/2012 | 22:52 | 151:54 | 0:00 | 149:10 | CA | DAQ | CA2 | 3 | 14.35 | 79.9 | 108.8 | 113.5 | 0 | 182.4 | 105.03 | 4.673 | 22 | 109.3 | 27 | 407 | 11.28 | 0.049 | 28.9 | 58.63 | 37 | 49.8 | 113.5 | 115 | 1502 | 104.95 | 14.36 | 105 | 108.7 | 105 | 4.657 | 21.9 | 28.8 | 115 | 1500 | 0.28308 | 0.28236
01/26/2012 | 22:57 | 151:59 | 0:00 | 149:15 | CA | DAQ | CA2 | 3 | 14.34 | 79.8 | 109.1 | 113.6 | -0.01 | 181.4 | 104.92 | 4.662 | 21.9 | 109.4 | 27.2 | 407 | 11.51 | 0.05 | 28.8 | 58.52 | 37 | 49.7 | 113.6 | 115.1 | 1496 | 104.92 | 14.36 | 104.99 | 109 | 105 | 4.66 | 21.9 | 28.9 | 115.1 | 1500 | 0.28363 | 0.28256
01/26/2012 | 23:02 | 152:04 | 0:00 | 149:20 | CA | DAQ | CA2 | 3 | 14.34 | 80 | 109 | 113.6 | -0.01 | 180 | 105.03 | 4.662 | 21.8 | 109.3 | 27.1 | 407 | 11.35 | 0.05 | 28.8 | 58.5 | 37.1 | 49.7 | 113 | 114.8 | 1503 | 104.94 | 14.36 | 104.99 | 109.1 | 105 | 4.659 | 21.9 | 28.9 | 115.1 | 1500 | 0.28226 | 0.2825
01/26/2012 | 23:03 | 152:05 | 0:00 | 149:21 | CA | STA | CA2 | 4 | 14.45 | 79.9 | 107.9 | 110.8 | -0.03 | 103.2 | 104.1 | 1.092 | 21.9 | 113.9 | 27 | 407.4 | 11.42 | 0.05 | 29.2 | 36.58 | 37 | 49.6 | 111.7 | 113.3 | 716 | 20.03 | 14.43 | 21.96 | 108.6 | 102.99 | 1.267 | 22 | 29.1 | 114.1 | 888 | 0.72711 | 0.62044
01/26/2012 | 23:04 | 152:06 | 0:00 | 149:22 | CA | STA | CA2 | 4 | 14.39 | 79.9 | 105.6 | 108.2 | 0 | 107.3 | 103.87 | 1.096 | 21.8 | 113.8 | 27.2 | 407.6 | 11.48 | 0.05 | 29.7 | 36.98 | 37.1 | 49.7 | 112.1 | 112.6 | 688 | 20.02 | 14.45 | 21.05 | 107.4 | 103.54 | 1.175 | 21.9 | 29.4 | 113.4 | 795 | 0.75985 | 0.67049
01/26/2012 | 23:05 | 152:07 | 0:00 | 149:23 | CA | STA | CA2 | 4 | 14.47 | 79.9 | 104.6 | 106.8 | 0 | 108.6 | 104.12 | 1.065 | 21.8 | 113.6 | 27 | 407.5 | 11.48 | 0.05 | 30 | 36.64 | 37 | 49.6 | 112.3 | 112.2 | 701 | 20.06 | 14.42 | 20.69 | 106.5 | 103.69 | 1.149 | 21.9 | 29.6 | 113 | 757 | 0.72322 | 0.70054
01/26/2012 | 23:06 | 152:08 | 0:00 | 149:24 | CA | STA | CA2 | 4 | 14.38 | 79.8 | 104.7 | 106.8 | 0 | 108.5 | 103.9 | 1.109 | 21.7 | 113.5 | 27 | 407.6 | 11.48 | 0.05 | 30 | 37.08 | 37 | 49.5 | 112.3 | 112 | 687 | 19.96 | 14.42 | 20.53 | 106.1 | 103.77 | 1.133 | 21.9 | 29.7 | 112.7 | 742 | 0.7723 | 0.71025
01/26/2012 | 23:07 | 152:09 | 0:00 | 149:25 | CA | STA | CA2 | 4 | 14.45 | 79.8 | 105.6 | 107.4 | 0 | 111 | 104.05 | 1.083 | 21.8 | 113.2 | 26.9 | 407.4 | 11.48 | 0.049 | 30.1 | 36.38 | 37 | 49.6 | 113.2 | 112.1 | 708 | 20.06 | 14.42 | 20.43 | 105.9 | 103.81 | 1.125 | 21.8 | 29.8 | 112.6 | 732 | 0.72818 | 0.71836
01/26/2012 | 23:08 | 152:10 | 0:00 | 149:26 | CA | STA | CA2 | 4 | 14.47 | 80 | 106.2 | 108 | 0 | 108.3 | 104.05 | 1.073 | 21.8 | 113.4 | 26.9 | 407.5 | 11.5 | 0.05 | 29.8 | 36.65 | 37 | 49.7 | 115.3 | 113.3 | 697 | 19.99 | 14.37 | 19.96 | 106.1 | 104.04 | 1.084 | 21.8 | 30 | 112.9 | 689 | 0.7354 | 0.7527
01/26/2012 | 23:09 | 152:11 | 0:00 | 149:27 | CA | STA | CA2 | 4 | 14.45 | 79.9 | 107 | 108.7 | 0 | 105.3 | 103.91 | 1.087 | 22 | 113.3 | 26.8 | 407.6 | 11.31 | 0.05 | 29.7 | 36.55 | 37 | 49.7 | 117.5 | 114.8 | 697 | 19.97 | 14.4 | 19.95 | 106.4 | 104 | 1.09 | 21.8 | 29.9 | 113.6 | 691 | 0.74574 | 0.75505
01/26/2012 | 23:10 | 152:12 | 0:00 | 149:28 | CA | STA | CA2 | 4 | 14.37 | 79.8 | 107.6 | 109.3 | 0 | 103.8 | 104.03 | 1.112 | 22 | 113.3 | 26.8 | 407.7 | 11.21 | 0.05 | 29.6 | 36.8 | 37 | 49.7 | 118.6 | 116 | 686 | 19.93 | 14.41 | 19.99 | 106.7 | 104.04 | 1.101 | 21.9 | 29.8 | 114.3 | 694 | 0.77668 | 0.75786
01/26/2012 | 23:11 | 152:13 | 0:00 | 149:29 | CA | STA | CA2 | 4 | 14.43 | 79.8 | 108.2 | 109.9 | 0 | 102.3 | 104.02 | 1.074 | 22 | 113.2 | 26.8 | 407.6 | 11.29 | 0.05 | 29.5 | 36.87 | 37 | 49.7 | 118.9 | 116.6 | 700 | 19.96 | 14.4 | 20 | 107.1 | 104.03 | 1.101 | 21.9 | 29.7 | 114.8 | 695 | 0.73404 | 0.75639
01/26/2012 | 23:12 | 152:14 | 0:00 | 149:30 | CA | STA | CA2 | 4 | 14.43 | 80 | 108.8 | 110.5 | 0 | 101.7 | 103.91 | 1.061 | 22 | 113.1 | 26.8 | 407.6 | 11.34 | 0.05 | 29.4 | 36.56 | 37 | 49.6 | 118.5 | 116.5 | 702 | 20 | 14.39 | 19.99 | 107.4 | 103.99 | 1.1 | 21.9 | 29.7 | 115.2 | 694 | 0.72164 | 0.75717
01/26/2012 | 23:13 | 152:15 | 0:00 | 149:31 | CA | STA | CA2 | 4 | 14.41 | 80 | 109.3 | 111 | 0 | 103.2 | 103.87 | 1.105 | 21.9 | 113 | 26.8 | 407.5 | 11.4 | 0.049 | 29.3 | 36.52 | 37 | 49.6 | 117.6 | 116.2 | 701 | 20 | 14.45 | 20.01 | 109.2 | 103.87 | 1.09 | 22 | 29.3 | 116.3 | 699 | 0.75264 | 0.74417
01/26/2012 | 23:14 | 152:16 | 0:00 | 149:32 | CA | STA | CA2 | 4 | 14.39 | 79.9 | 109.8 | 111.5 | 0 | 102 | 103.87 | 1.097 | 21.9 | 113.3 | 26.8 | 407.6 | 11.42 | 0.05 | 29.2 | 37.01 | 37 | 49.6 | 116.7 | 115.5 | 677 | 19.77 | 14.47 | 19.99 | 109.4 | 103.94 | 1.084 | 21.9 | 29.2 | 115.9 | 699 | 0.78268 | 0.74082
01/26/2012 | 23:15 | 152:17 | 0:00 | 149:33 | CA | STA | CA2 | 4 | 14.47 | 79.9 | 110.2 | 111.8 | 0 | 101.8 | 103.91 | 1.059 | 21.8 | 113.1 | 26.8 | 407.5 | 11.48 | 0.05 | 29.1 | 36.8 | 37 | 49.6 | 116.1 | 115 | 700 | 20.03 | 14.45 | 20 | 109.6 | 103.95 | 1.086 | 21.9 | 29.2 | 115.6 | 698 | 0.72125 | 0.74288
01/26/2012 | 23:16 | 152:18 | 0:00 | 149:34 | CA | STA | CA2 | 4 | 14.43 | 80 | 110 | 111.8 | 0 | 104.7 | 103.99 | 1.101 | 21.8 | 113.1 | 26.8 | 407.5 | 11.5 | 0.05 | 28.9 | 36.46 | 37 | 49.5 | 115.7 | 114.8 | 696 | 20.03 | 14.44 | 20.01 | 109.8 | 103.97 | 1.092 | 21.8 | 29.1 | 115.4 | 697 | 0.75417 | 0.74768
01/26/2012 | 23:17 | 152:19 | 0:00 | 149:35 | CA | STA | CA2 | 4 | 14.52 | 79.8 | 108.5 | 110.6 | 0 | 104.7 | 103.97 | 1.081 | 21.8 | 113 | 26.8 | 407.5 | 11.46 | 0.05 | 28.8 | 36.42 | 37 | 49.3 | 115.7 | 114.6 | 711 | 20.1 | 14.44 | 20.01 | 109.6 | 103.97 | 1.088 | 21.8 | 29 | 115.3 | 697 | 0.72232 | 0.74494
01/26/2012 | 23:18 | 152:20 | 0:00 | 149:36 | CA | STA | CA2 | 4 | 14.36 | 79.9 | 107.6 | 109.5 | 0 | 104.8 | 103.88 | 1.122 | 22 | 113 | 26.9 | 407.6 | 11.33 | 0.05 | 28.7 | 36.87 | 37 | 49.5 | 115.6 | 114.5 | 683 | 19.95 | 14.51 | 20.13 | 107.8 | 104.06 | 1.08 | 21.8 | 28.7 | 114.5 | 713 | 0.78632 | 0.71856
01/26/2012 | 23:19 | 152:21 | 0:00 | 149:37 | CA | STA | CA2 | 4 | 14.39 | 79.9 | 107.5 | 109.3 | 0 | 106.5 | 104 | 1.113 | 22 | 113.1 | 26.9 | 407.6 | 11.35 | 0.05 | 28.6 | 36.28 | 37 | 49.3 | 115.8 | 114.5 | 688 | 20.04 | 14.48 | 20 | 107.7 | 104 | 1.083 | 21.9 | 28.7 | 114.5 | 699 | 0.77087 | 0.73976
01/26/2012 | 23:20 | 152:22 | 0:00 | 149:38 | CA | STA | CA2 | 4 | 14.47 | 79.8 | 107.7 | 109.5 | 0 | 105.6 | 104.09 | 1.103 | 22 | 112.9 | 27 | 407.5 | 11.43 | 0.05 | 28.6 | 36.78 | 37 | 49.3 | 116 | 114.6 | 700 | 20.14 | 14.46 | 20.01 | 107.7 | 104.02 | 1.09 | 21.9 | 28.6 | 114.5 | 698 | 0.74712 | 0.74524
01/26/2012 | 23:21 | 152:23 | 0:00 | 149:39 | CA | STA | CA2 | 4 | 14.32 | 79.9 | 108 | 109.8 | 0 | 107.6 | 104.09 | 1.127 | 22 | 113.1 | 26.8 | 407.6 | 11.48 | 0.05 | 28.6 | 36.29 | 37 | 49.3 | 116.3 | 114.7 | 697 | 20.1 | 14.47 | 19.99 | 107.7 | 104.03 | 1.086 | 22 | 28.6 | 114.5 | 697 | 0.76819 | 0.74431
01/26/2012 | 23:22 | 152:24 | 0:00 | 149:40 | CA | STA | CA2 | 4 | 14.48 | 80 | 108.2 | 110 | 0 | 105.8 | 104.05 | 1.097 | 22 | 113 | 26.7 | 407.5 | 11.46 | 0.05 | 28.6 | 36.21 | 37 | 49.4 | 116.6 | 114.9 | 704 | 20.1 | 14.46 | 19.98 | 107.8 | 104.01 | 1.085 | 22 | 28.6 | 114.6 | 696 | 0.7403 | 0.74507
01/26/2012 | 23:23 | 152:25 | 0:00 | 149:41 | CA | STA | CA2 | 4 | 14.45 | 79.8 | 108.5 | 110.2 | 0 | 105.3 | 103.94 | 1.084 | 22 | 112.8 | 26.7 | 407.7 | 11.44 | 0.05 | 28.6 | 36.42 | 37 | 49.3 | 116.6 | 115 | 691 | 20.02 | 14.39 | 20 | 108.5 | 103.92 | 1.1 | 22 | 28.6 | 115 | 688 | 0.74827 | 0.76339
01/26/2012 | 23:24 | 152:26 | 0:00 | 149:42 | CA | STA | CA2 | 4 | 14.53 | 79.9 | 108.6 | 110.3 | 0 | 103.9 | 103.92 | 1.096 | 21.8 | 112.9 | 26.7 | 407.5 | 11.43 | 0.05 | 28.6 | 36.5 | 37 | 49.3 | 116.6 | 115.1 | 709 | 20.07 | 14.4 | 19.97 | 108.5 | 103.92 | 1.098 | 22 | 28.6 | 115 | 687 | 0.73551 | 0.76426
01/26/2012 | 23:25 | 152:27 | 0:00 | 149:43 | CA | STA | CA2 | 4 | 14.43 | 79.9 | 108.8 | 110.6 | 0 | 102.6 | 103.86 | 1.059 | 22 | 113 | 26.8 | 407.6 | 11.41 | 0.05 | 28.7 | 37.14 | 37 | 49.3 | 116.6 | 115.1 | 678 | 19.89 | 14.41 | 19.99 | 108.6 | 103.95 | 1.095 | 21.9 | 28.6 | 115.1 | 690 | 0.7499 | 0.7581
01/26/2012 | 23:26 | 152:28 | 0:00 | 149:44 | CA | STA | CA2 | 4 | 14.45 | 79.8 | 109 | 110.7 | 0 | 103.7 | 103.95 | 1.081 | 22 | 113.1 | 26.7 | 407.6 | 11.26 | 0.05 | 28.7 | 36.89 | 37 | 49.1 | 116.5 | 115 | 690 | 19.92 | 14.41 | 19.97 | 108.7 | 103.96 | 1.096 | 21.9 | 28.7 | 115.1 | 690 | 0.75103 | 0.75955
01/26/2012 | 23:27 | 152:29 | 0:00 | 149:45 | CA | STA | CA2 | 4 | 14.49 | 79.8 | 109.2 | 110.8 | 0 | 102.4 | 103.92 | 1.073 | 22 | 112.9 | 26.8 | 407.6 | 11.03 | 0.05 | 28.8 | 37.24 | 37 | 49.1 | 116.5 | 115 | 679 | 19.79 | 14.42 | 19.97 | 108.8 | 103.98 | 1.094 | 21.9 | 28.7 | 115.1 | 691 | 0.76253 | 0.75706
01/26/2012 | 23:28 | 152:30 | 0:00 | 149:46 | CA | STA | CA2 | 4 | 14.5 | 79.9 | 109.3 | 111 | 0 | 104 | 103.93 | 1.092 | 21.8 | 112.9 | 26.8 | 407.6 | 11.09 | 0.05 | 28.9 | 36.86 | 37 | 49.2 | 116.4 | 115 | 685 | 19.99 | 14.42 | 20 | 109.3 | 103.94 | 1.102 | 21.9 | 28.9 | 115 | 688 | 0.76154 | 0.76478
01/26/2012 | 23:29 | 152:31 | 0:00 | 149:47 | CA | STA | CA2 | 4 | 14.42 | 79.9 | 109.5 | 111.1 | 0 | 102.4 | 103.8 | 1.087 | 22 | 112.9 | 26.8 | 407.7 | 11.16 | 0.05 | 29 | 36.89 | 37 | 49 | 116.4 | 114.9 | 681 | 19.86 | 14.46 | 20.03 | 109.3 | 103.95 | 1.089 | 22 | 28.9 | 115 | 695 | 0.76749 | 0.74702
01/26/2012 | 23:30 | 152:32 | 0:00 | 149:48 | CA | STA | CA2 | 4 | 14.36 | 80 | 109.6 | 111.2 | -0.01 | 104.4 | 103.84 | 1.091 | 21.8 | 113 | 26.9 | 407.7 | 11.25 | 0.05 | 29 | 36.88 | 36.9 | 49 | 116.3 | 115 | 671 | 19.75 | 14.48 | 20.07 | 109.4 | 104.01 | 1.088 | 22 | 29 | 115 | 703 | 0.78615 | 0.73637
01/26/2012 | 23:31 | 152:33 | 0:00 | 149:49 | CA | STA | CA2 | 4 | 14.41 | 80 | 109.7 | 111.3 | 0 | 103.7 | 103.95 | 1.07 | 22 | 112.9 | 27 | 407.6 | 11.27 | 0.05 | 29.1 | 36.87 | 36.8 | 49 | 116.3 | 115 | 692 | 19.92 | 14.46 | 20.08 | 109.5 | 104.03 | 1.091 | 22 | 29 | 115 | 704 | 0.74124 | 0.73699
01/26/2012 | 23:32 | 152:34 | 0:00 | 149:50 | CA | STA | CA2 | 4 | 14.39 | 80 | 109.8 | 111.5 | 0 | 105.1 | 103.93 | 1.097 | 22 | 113 | 26.9 | 407.6 | 11.28 | 0.05 | 29.1 | 36.56 | 36.7 | 48.8 | 116.3 | 114.8 | 693 | 19.93 | 14.46 | 20.06 | 109.5 | 104.02 | 1.088 | 22 | 29 | 115 | 703 | 0.75847 | 0.73674
01/26/2012 | 23:33 | 152:35 | 0:00 | 149:51 | CA | STA | CA2 | 4 | 14.5 | 79.9 | 109.9 | 111.6 | 0 | 104 | 104.07 | 1.083 | 22 | 112.9 | 27 | 407.6 | 11.3 | 0.05 | 29.1 | 36.54 | 36.7 | 48.7 | 116.3 | 114.9 | 697 | 20.03 | 14.43 | 20.01 | 109.8 | 104.05 | 1.093 | 21.9 | 29.1 | 115 | 695 | 0.74077 | 0.75052
01/26/2012 | 23:34 | 152:36 | 0:00 | 149:52 | CA | STA | CA2 | 4 | 14.48 | 79.8 | 110 | 111.6 | 0 | 103.9 | 104.1 | 1.093 | 21.8 | 112.7 | 27.1 | 407.6 | 11.3 | 0.05 | 29.1 | 36.52 | 36.8 | 48.8 | 116.2 | 115 | 707 | 20.09 | 14.44 | 20.04 | 109.9 | 104.05 | 1.093 | 21.9 | 29.1 | 115 | 696 | 0.73484 | 0.74832
01/26/2012 | 23:35 | 152:37 | 0:00 | 149:53 | CA | STA | CA2 | 4 | 14.42 | 80 | 110 | 111.7 | 0 | 103.7 | 103.87 | 1.081 | 21.8 | 112.9 | 27.2 | 407.6 | 11.16 | 0.05 | 29 | 36.72 | 36.9 | 49 | 116.2 | 114.9 | 688 | 19.86 | 14.44 | 19.99 | 109.9 | 104.01 | 1.087 | 21.9 | 29.1 | 114.9 | 693 | 0.75549 | 0.7493
01/26/2012 | 23:36 | 152:38 | 0:00 | 149:54 | CA | STA | CA2 | 4 | 14.44 | 79.9 | 109.3 | 111.2 | 0 | 103.2 | 103.81 | 1.06 | 22 | 112.9 | 27.2 | 407.7 | 11.27 | 0.05 | 29 | 36.97 | 36.8 | 48.9 | 116.2 | 115 | 688 | 19.92 | 14.46 | 20 | 109.9 | 104 | 1.084 | 21.9 | 29.1 | 114.9 | 695 | 0.73858 | 0.74471
01/26/2012 | 23:37 | 152:39 | 0:00 | 149:55 | CA | STA | CA2 | 4 | 14.41 | 79.8 | 107.9 | 109.9 | 0 | 106 | 104.07 | 1.088 | 22 | 112.9 | 27.1 | 407.8 | 11.35 | 0.05 | 29 | 36.45 | 36.8 | 48.7 | 116.2 | 114.8 | 693 | 19.97 | 14.46 | 20.01 | 109.6 | 104.01 | 1.085 | 21.9 | 29.1 | 114.9 | 696 | 0.75074 | 0.74395
01/26/2012 | 23:38 | 152:40 | 0:00 | 149:56 | CA | STA | CA2 | 4 | 14.47 | 79.8 | 107.3 | 109.2 | 0 | 105.3 | 104.02 | 1.092 | 22 | 112.9 | 27.1 | 407.6 | 11.17 | 0.05 | 28.9 | 36.44 | 36.7 | 48.7 | 116.1 | 114.7 | 694 | 19.97 | 14.43 | 20.01 | 107.4 | 104.02 | 1.087 | 22 | 28.9 | 114.7 | 694 | 0.75241 | 0.74747
01/26/2012 | 23:39 | 152:41 | 0:00 | 149:57 | CA | STA | CA2 | 4 | 14.56 | 79.9 | 107.5 | 109.2 | 0 | 104.3 | 104.01 | 1.076 | 22 | 112.9 | 27.1 | 407.6 | 11.18 | 0.05 | 28.8 | 36.86 | 36.7 | 48.8 | 116.1 | 114.6 | 698 | 19.95 | 14.42 | 19.99 | 107.4 | 103.99 | 1.097 | 22 | 28.8 | 114.7 | 691 | 0.73788 | 0.75838
01/26/2012 | 23:40 | 152:42 | 0:00 | 149:58 | CA | STA | CA2 | 4 | 14.43 | 79.9 | 107.7 | 109.4 | 0 | 105.5 | 103.91 | 1.099 | 21.8 | 112.8 | 27.1 | 407.6 | 11.23 | 0.05 | 28.8 | 36.67 | 36.7 | 48.7 | 116.2 | 114.6 | 690 | 19.96 | 14.42 | 19.99 | 107.5 | 103.98 | 1.096 | 22 | 28.8 | 114.6 | 692 | 0.76201 | 0.75659
01/26/2012 | 23:41 | 152:43 | 0:00 | 149:59 | CA | STA | CA2 | 4 | 14.37 | 79.9 | 108 | 109.7 | 0 | 107.4 | 103.95 | 1.118 | 22 | 112.8 | 27.2 | 407.6 | 11.26 | 0.05 | 28.8 | 36.24 | 36.8 | 48.7 | 116.5 | 114.8 | 697 | 20.06 | 14.43 | 19.99 | 107.6 | 103.99 | 1.093 | 22 | 28.8 | 114.7 | 693 | 0.76357 | 0.75343
01/26/2012 | 23:42 | 152:44 | 0:00 | 150:00 | CA | STA | CA2 | 4 | 14.46 | 80 | 108.3 | 110 | 0 | 106.4 | 104.33 | 1.091 | 22 | 112.7 | 27.1 | 407.6 | 11.28 | 0.05 | 28.8 | 36.57 | 36.7 | 48.7 | 116.6 | 114.8 | 699 | 20.03 | 14.42 | 19.99 | 107.7 | 103.99 | 1.096 | 22 | 28.8 | 114.7 | 693 | 0.74411 | 0.7555
01/26/2012 | 23:43 | 152:45 | 0:00 | 150:01 | CA | STA | CA2 | 4 | 14.39 | 79.9 | 108.5 | 110.2 | 0 | 105.5 | 103.76 | 1.092 | 22 | 112.8 | 27.1 | 407.6 | 11.32 | 0.05 | 28.7 | 36.42 | 36.7 | 48.7 | 116.7 | 115 | 685 | 19.93 | 14.45 | 19.92 | 108.5 | 103.97 | 1.073 | 21.9 | 28.8 | 115 | 692 | 0.76383 | 0.74332
01/26/2012 | 23:44 | 152:46 | 0:00 | 150:02 | CA | STA | CA2 | 4 | 14.56 | 79.8 | 108.8 | 110.5 | 0.01 | 104.2 | 104.26 | 1.076 | 22 | 112.6 | 26.9 | 407.5 | 11.38 | 0.05 | 28.8 | 36.47 | 36.7 | 48.6 | 116.8 | 115.1 | 711 | 20.18 | 14.47 | 19.94 | 108.6 | 103.94 | 1.081 | 22 | 28.8 | 115 | 693 | 0.71613 | 0.74703
01/26/2012 | 23:45 | 152:47 | 0:00 | 150:03 | CA | STA | CA2 | 4 | 14.43 | 80 | 109 | 110.7 | 0 | 105.4 | 104.02 | 1.098 | 22 | 112.7 | 26.8 | 407.6 | 11.49 | 0.05 | 28.8 | 36.74 | 36.7 | 48.6 | 116.8 | 115.2 | 697 | 20.02 | 14.46 | 19.99 | 108.7 | 104.01 | 1.087 | 22 | 28.8 | 115 | 697 | 0.75141 | 0.745
01/26/2012 | 23:46 | 152:48 | 0:00 | 150:04 | CA | STA | CA2 | 4 | 14.36 | 80 | 109.1 | 110.8 | 0 | 105.5 | 104 | 1.111 | 22.1 | 112.7 | 26.7 | 407.6 | 11.56 | 0.05 | 28.8 | 36.41 | 36.7 | 48.5 | 116.7 | 115.1 | 693 | 20 | 14.45 | 19.98 | 108.8 | 103.97 | 1.088 | 22 | 28.8 | 115.1 | 696 | 0.76546 | 0.74713
01/26/2012 | 23:47 | 152:49 | 0:00 | 150:05 | CA | STA | CA2 | 4 | 14.39 | 79.8 | 109.3 | 111 | 0 | 105.3 | 103.97 | 1.112 | 22 | 112.8 | 26.8 | 407.7 | 11.58 | 0.05 | 28.8 | 36.55 | 36.7 | 48.5 | 116.5 | 115 | 690 | 19.99 | 14.44 | 19.97 | 108.9 | 103.96 | 1.088 | 22 | 28.8 | 115.1 | 694 | 0.76986 | 0.74966
01/26/2012 | 23:48 | 152:50 | 0:00 | 150:06 | CA | STA | CA2 | 4 | 14.44 | 80 | 109.5 | 111.1 | 0 | 103.5 | 103.83 | 1.055 | 22 | 112.9 | 26.8 | 407.7 | 11.27 | 0.05 | 28.8 | 36.77 | 36.7 | 48.5 | 116.4 | 115 | 686 | 19.88 | 14.43 | 20.02 | 109.5 | 103.94 | 1.104 | 21.9 | 28.8 | 115 | 695 | 0.73873 | 0.75769
01/26/2012 | 23:49 | 152:51 | 0:00 | 150:07 | CA | STA | CA2 | 4 | 14.39 | 79.9 | 109.7 | 111.3 | 0 | 104.7 | 103.95 | 1.111 | 22 | 112.8 | 26.9 | 407.7 | 11.39 | 0.05 | 29 | 36.63 | 36.6 | 48.4 | 116.5 | 115 | 678 | 19.91 | 14.42 | 20 | 109.5 | 104.03 | 1.099 | 22 | 28.9 | 115 | 694 | 0.78593 | 0.7561
01/26/2012 | 23:50 | 152:52 | 0:00 | 150:08 | CA | STA | CA2 | 4 | 14.36 | 79.8 | 109.7 | 111.4 | 0 | 105.6 | 103.66 | 1.091 | 21.8 | 112.9 | 26.9 | 407.7 | 11.5 | 0.05 | 29 | 36.52 | 36.6 | 48.4 | 116.4 | 115 | 678 | 19.89 | 14.42 | 20 | 109.6 | 103.95 | 1.094 | 21.9 | 28.9 | 115 | 694 | 0.77256 | 0.75266
01/26/2012 | 23:51 | 152:53 | 0:00 | 150:09 | CA | STA | CA2 | 4 | 14.42 | 80 | 109.8 | 111.5 | 0 | 103.7 | 104.21 | 1.067 | 22 | 112.7 | 27 | 407.6 | 11.29 | 0.05 | 29 | 37 | 36.7 | 48.3 | 116.4 | 115 | 698 | 19.93 | 14.41 | 20.02 | 109.6 | 103.99 | 1.095 | 22 | 28.9 | 115 | 695 | 0.73244 | 0.75151
01/26/2012 | 23:52 | 152:54 | 0:00 | 150:10 | CA | STA | CA2 | 4 | 14.47 | 79.9 | 110 | 111.6 | 0 | 103.9 | 103.85 | 1.074 | 22 | 112.8 | 27.1 | 407.6 | 11.22 | 0.05 | 28.9 | 36.32 | 36.7 | 48.3 | 116.3 | 115 | 699 | 20.02 | 14.42 | 20.03 | 109.7 | 104.01 | 1.092 | 22 | 28.9 | 115 | 695 | 0.73288 | 0.74908
01/26/2012 | 23:53 | 152:55 | 0:00 | 150:11 | CA | STA | CA2 | 4 | 14.45 | 79.9 | 110.1 | 111.7 | 0 | 104.8 | 104.11 | 1.105 | 22 | 112.7 | 27.1 | 407.6 | 11.29 | 0.05 | 29 | 36.54 | 36.7 | 48.3 | 116.3 | 115 | 693 | 20.04 | 14.46 | 20.01 | 110.1 | 103.99 | 1.088 | 22 | 29 | 115 | 695 | 0.75981 | 0.74708
01/26/2012 | 23:54 | 152:56 | 0:00 | 150:12 | CA | STA | CA2 | 4 | 14.43 | 79.9 | 109.8 | 111.6 | 0 | 105.2 | 104.16 | 1.104 | 22 | 112.7 | 27.1 | 407.6 | 11.36 | 0.05 | 29 | 36.4 | 36.7 | 48.3 | 116.3 | 115 | 696 | 20.04 | 14.44 | 19.97 | 110 | 104.01 | 1.084 | 22 | 29 | 115 | 692 | 0.75585 | 0.74906
01/26/2012 | 23:55 | 152:57 | 0:00 | 150:13 | CA | STA | CA2 | 4 | 14.4 | 79.9 | 108.3 | 110.3 | 0 | 104.5 | 103.77 | 1.091 | 22 | 112.8 | 27.1 | 407.7 | 11.4 | 0.05 | 29 | 36.46 | 36.7 | 48.2 | 116.3 | 114.9 | 685 | 19.93 | 14.43 | 19.95 | 109.6 | 103.94 | 1.085 | 22 | 29 | 115 | 691 | 0.76313 | 0.75159
01/26/2012 | 23:56 | 152:58 | 0:00 | 150:14 | CA | STA | CA2 | 4 | 14.62 | 79.9 | 107.5 | 109.4 | 0.01 | 103.5 | 104.12 | 1.063 | 22 | 112.6 | 27.1 | 407.6 | 11.43 | 0.05 | 29 | 36.69 | 36.7 | 48.2 | 116.1 | 114.7 | 704 | 19.95 | 14.42 | 19.96 | 109.1 | 103.98 | 1.094 | 22 | 29 | 115 | 691 | 0.72275 | 0.75744
01/26/2012 | 23:57 | 152:59 | 0:00 | 150:15 | CA | STA | CA2 | 4 | 14.41 | 80 | 107.6 | 109.3 | 0 | 106.4 | 104.02 | 1.103 | 22 | 112.7 | 27 | 407.6 | 11.29 | 0.05 | 29 | 36.35 | 36.7 | 48.2 | 116.1 | 114.6 | 689 | 19.99 | 14.42 | 19.98 | 108.8 | 103.98 | 1.093 | 22 | 29 | 114.9 | 692 | 0.76474 | 0.7549
01/26/2012 | 23:58 | 153:00 | 0:00 | 150:16 | CA | STA | CA2 | 4 | 14.45 | 79.9 | 107.8 | 109.5 | 0 | 106.7 | 104.06 | 1.11 | 22 | 112.7 | 26.9 | 407.6 | 11.23 | 0.05 | 29 | 36.18 | 36.7 | 48.2 | 116.2 | 114.6 | 698 | 20.07 | 14.43 | 19.98 | 107.7 | 104.01 | 1.095 | 22 | 29 | 114.6 | 690 | 0.75664 | 0.75847
01/26/2012 | 23:59 | 153:01 | 0:00 | 150:17 | CA | STA | CA2 | 4 | 14.51 | 79.9 | 108.1 | 109.8 | 0 | 104.5 | 103.78 | 1.084 | 22 | 112.6 | 26.8 | 407.6 | 11.34 | 0.05 | 29 | 36.72 | 36.7 | 48.2 | 116.3 | 114.7 | 695 | 19.97 | 14.46 | 20.04 | 107.8 | 103.97 | 1.095 | 22 | 29 | 114.6 | 696 | 0.74583 | 0.74968
01/27/2012 | 0:00 | 153:02 | 0:00 | 150:18 | CA | STA | CA2 | 4 | 14.5 | 80 | 108.5 | 110.2 | 0.01 | 105.1 | 104.29 | 1.113 | 22 | 112.7 | 26.8 | 407.5 | 11.45 | 0.05 | 29 | 36.15 | 36.7 | 48.1 | 116.6 | 114.9 | 710 | 20.15 | 14.44 | 19.99 | 108 | 103.96 | 1.094 | 22 | 29 | 114.7 | 692 | 0.74291 | 0.75521
01/27/2012 | 0:01 | 153:03 | 0:00 | 150:19 | CA | STA | CA2 | 4 | 14.44 | 80 | 108.8 | 110.5 | 0 | 104.5 | 103.94 | 1.076 | 22 | 112.7 | 26.8 | 407.7 | 11.51 | 0.05 | 28.9 | 37.03 | 36.7 | 48.2 | 116.7 | 115 | 690 | 19.92 | 14.46 | 20.03 | 108.2 | 104.02 | 1.096 | 22 | 29 | 114.8 | 696 | 0.74756 | 0.75074
01/27/2012 | 0:02 | 153:04 | 0:00 | 150:20 | CA | STA | CA2 | 4 | 14.48 | 79.9 | 109 | 110.7 | 0.01 | 102.7 | 103.72 | 1.057 | 21.8 | 112.7 | 26.8 | 407.6 | 11.53 | 0.05 | 28.9 | 36.96 | 36.7 | 48.1 | 116.6 | 115 | 692 | 19.89 | 14.46 | 20.04 | 108.4 | 103.98 | 1.095 | 22 | 29 | 114.8 | 697 | 0.73334 | 0.74861
01/27/2012 | 0:07 | 153:09 | 0:00 | 150:25 | CA | DAQ | CA2 | 4 | 14.43 | 79.9 | 110.2 | 112 | 0 | 105.4 | 104 | 1.084 | 22 | 112.6 | 27.1 | 407.6 | 11.32 | 0.05 | 28.8 | 36.06 | 36.7 | 48 | 116.4 | 114.9 | 705 | 20.09 | 14.44 | 20 | 109.7 | 104 | 1.091 | 22 | 28.8 | 115 | 695 | 0.73086 | 0.74952
01/27/2012 | 0:12 | 153:14 | 0:00 | 150:30 | CA | DAQ | CA2 | 4 | 14.45 | 79.9 | 107.8 | 109.6 | 0 | 106.2 | 103.91 | 1.092 | 22 | 112.8 | 26.7 | 407.6 | 11.53 | 0.05 | 28.9 | 36.47 | 36.5 | 47.7 | 116.3 | 114.7 | 697 | 20.02 | 14.45 | 19.99 | 108.3 | 104.01 | 1.091 | 22 | 28.8 | 114.8 | 695 | 0.7473 | 0.74989
01/27/2012 | 0:17 | 153:19 | 0:00 | 150:35 | CA | DAQ | CA2 | 4 | 14.55 | 79.9 | 109 | 110.6 | 0.01 | 104.5 | 104.24 | 1.072 | 22 | 112.6 | 27.1 | 407.6 | 11.31 | 0.05 | 29 | 36.42 | 36.7 | 47.9 | 116.8 | 115.1 | 705 | 20.09 | 14.45 | 19.99 | 108.4 | 103.99 | 1.087 | 21.9 | 28.9 | 114.9 | 695 | 0.72277 | 0.74714
01/27/2012 | 0:22 | 153:24 | 0:00 | 150:40 | CA | DAQ | CA2 | 4 | 14.36 | 79.8 | 109.7 | 111.3 | 0 | 105.2 | 104.07 | 1.1 | 22 | 112.7 | 27 | 407.7 | 11.52 | 0.05 | 28.9 | 36.33 | 36.5 | 47.7 | 116.5 | 115 | 690 | 19.97 | 14.45 | 20.02 | 109.4 | 103.98 | 1.087 | 22 | 29 | 115 | 695 | 0.76232 | 0.74602
01/27/2012 | 0:27 | 153:29 | 0:00 | 150:45 | CA | DAQ | CA2 | 4 | 14.45 | 80 | 108.2 | 110.2 | 0 | 105.2 | 103.81 | 1.1 | 21.8 | 112.6 | 26.7 | 407.6 | 11.46 | 0.05 | 28.8 | 36.35 | 36.5 | 47.6 | 116.3 | 114.9 | 699 | 20 | 14.45 | 20.01 | 109.8 | 104 | 1.086 | 22 | 28.9 | 115 | 695 | 0.75138 | 0.74571
01/27/2012 | 0:32 | 153:34 | 0:00 | 150:50 | CA | DAQ | CA2 | 4 | 14.45 | 80 | 108.6 | 110.2 | 0 | 105.5 | 103.95 | 1.087 | 22 | 112.8 | 27 | 407.6 | 11.15 | 0.05 | 28.9 | 36.23 | 36.6 | 47.7 | 116.7 | 114.8 | 696 | 20 | 14.44 | 20 | 107.8 | 103.98 | 1.087 | 21.9 | 28.8 | 114.7 | 695 | 0.7457 | 0.74677
01/27/2012 | 0:33 | 153:35 | 0:00 | 150:51 | CA | STA | CA2 | 5 | 14.43 | 79.8 | 77.1 | 82.9 | 0 | 169.6 | 104.22 | 1.121 | 22 | 112.6 | 27 | 407.5 | 11.17 | 0.05 | 28.8 | 36.33 | 36.6 | 47.6 | 64.3 | 83.3 | 701 | 20.14 | 14.53 | 20.01 | 81.3 | 104.29 | 1.096 | 22 | 28.8 | 91.7 | 696 | 0.75823 | 0.75149
01/27/2012 | 0:34 | 153:36 | 0:00 | 150:52 | CA | STA | CA2 | 5 | 14.41 | 79.8 | 68 | 72.6 | -0.01 | 193.8 | 103.91 | 1.166 | 21.8 | 112.5 | 26.9 | 407.4 | 11.23 | 0.05 | 28.8 | 36.59 | 36.5 | 47.7 | 56.2 | 72.6 | 695 | 20.03 | 14.5 | 20.05 | 75.9 | 104.13 | 1.126 | 22 | 28.8 | 83.5 | 698 | 0.79984 | 0.76832
01/27/2012 | 0:35 | 153:37 | 0:00 | 150:53 | CA | STA | CA2 | 5 | 14.47 | 79.8 | 61.5 | 65.6 | -0.01 | 198.9 | 103.92 | 1.197 | 21.8 | 112.5 | 26.9 | 407.6 | 11.34 | 0.051 | 28.9 | 37.07 | 36.5 | 47.5 | 50.8 | 66.6 | 682 | 19.85 | 14.46 | 20.02 | 71.7 | 104.06 | 1.147 | 21.9 | 28.8 | 78.4 | 695 | 0.84435 | 0.7872
01/27/2012 | 0:36 | 153:38 | 0:00 | 150:54 | CA | STA | CA2 | 5 | 14.45 | 79.8 | 56.2 | 60.1 | 0 | 209 | 103.92 | 1.192 | 21.8 | 112.5 | 26.8 | 407.5 | 11.38 | 0.05 | 28.8 | 36.74 | 36.5 | 47.6 | 47.2 | 61.2 | 694 | 19.97 | 14.46 | 20 | 68.3 | 104.04 | 1.161 | 21.9 | 28.8 | 74.5 | 694 | 0.82132 | 0.79876
01/27/2012 | 0:37 | 153:39 | 0:00 | 150:55 | CA | STA | CA2 | 5 | 14.47 | 79.8 | 52.1 | 55.7 | 0 | 214 | 104.06 | 1.239 | 21.8 | 112.5 | 26.8 | 407.4 | 11.38 | 0.05 | 28.8 | 37.11 | 36.5 | 47.5 | 44.4 | 57 | 700 | 20.04 | 14.44 | 19.99 | 65.3 | 104.04 | 1.178 | 21.9 | 28.8 | 71.2 | 693 | 0.84343 | 0.81203
01/27/2012 | 0:38 | 153:40 | 0:00 | 150:56 | CA | STA | CA2 | 5 | 14.43 | 79.8 | 48.7 | 52.1 | 0 | 218.4 | 103.99 | 1.274 | 21.8 | 112.4 | 26.9 | 407.5 | 11.08 | 0.05 | 28.8 | 37.27 | 36.5 | 47.6 | 41.9 | 53.6 | 689 | 19.91 | 14.45 | 20.07 | 49.7 | 104.1 | 1.253 | 21.8 | 28.8 | 54.7 | 704 | 0.88685 | 0.84684
01/27/2012 | 0:39 | 153:41 | 0:00 | 150:57 | CA | STA | CA2 | 5 | 14.46 | 79.8 | 46.1 | 49.3 | 0 | 225.4 | 104.17 | 1.244 | 21.8 | 112.4 | 26.9 | 407.6 | 11.03 | 0.049 | 28.8 | 36.81 | 36.5 | 47.5 | 39.5 | 50.6 | 717 | 20.15 | 14.45 | 20.08 | 48.3 | 104.12 | 1.255 | 21.9 | 28.8 | 53.1 | 703 | 0.82224 | 0.84898
01/27/2012 | 0:40 | 153:42 | 0:00 | 150:58 | CA | STA | CA2 | 5 | 14.43 | 79.8 | 43.9 | 47 | 0.01 | 230.7 | 104.22 | 1.277 | 21.7 | 112.3 | 26.9 | 407.4 | 11.06 | 0.049 | 28.6 | 36.88 | 36.6 | 47.6 | 37 | 47.5 | 699 | 20.03 | 14.44 | 20.08 | 47.1 | 104.12 | 1.26 | 21.8 | 28.8 | 51.6 | 703 | 0.87097 | 0.85236
01/27/2012 | 0:41 | 153:43 | 0:00 | 150:59 | CA | STA | CA2 | 5 | 14.44 | 79.8 | 42.3 | 45.3 | 0.01 | 234.6 | 104.13 | 1.278 | 22 | 112.3 | 27 | 407.4 | 11.12 | 0.049 | 28.8 | 36.9 | 36.6 | 47.5 | 35.1 | 45.1 | 711 | 20.04 | 14.45 | 20.09 | 46 | 104.13 | 1.263 | 21.8 | 28.8 | 50.1 | 704 | 0.85652 | 0.85275
01/27/2012 | 0:42 | 153:44 | 0:00 | 151:00 | CA | STA | CA2 | 5 | 14.46 | 79.8 | 41 | 43.8 | -0.01 | 245.7 | 104.1 | 1.301 | 22 | 112.1 | 26.8 | 407.4 | 11.22 | 0.05 | 28.8 | 37.26 | 36.5 | 47.5 | 33.3 | 43 | 702 | 20 | 14.45 | 20.06 | 45.1 | 104.1 | 1.263 | 21.9 | 28.8 | 48.8 | 700 | 0.88487 | 0.85891
01/27/2012 | 0:43 | 153:45 | 0:00 | 151:01 | CA | STA | CA2 | 5 | 14.46 | 79.8 | 40 | 42.7 | 0.01 | 257 | 103.94 | 1.286 | 22 | 112.5 | 26.8 | 407.6 | 11.27 | 0.05 | 28.8 | 36.93 | 36.5 | 47.5 | 31.8 | 41.1 | 695 | 20.06 | 14.43 | 20.02 | 40.3 | 103.97 | 1.284 | 21.9 | 28.8 | 41.7 | 693 | 0.88084 | 0.88377
01/27/2012 | 0:44 | 153:46 | 0:00 | 151:02 | CA | STA | CA2 | 5 | 14.47 | 79.9 | 39.1 | 41.7 | 0 | 267.7 | 104.09 | 1.28 | 21.8 | 112.4 | 26.8 | 407.5 | 11.34 | 0.05 | 28.7 | 37.11 | 36.5 | 47.5 | 30.6 | 39.4 | 696 | 20.11 | 14.44 | 20 | 39.8 | 104 | 1.282 | 21.9 | 28.7 | 40.8 | 691 | 0.87329 | 0.88583
01/27/2012 | 0:45 | 153:47 | 0:00 | 151:03 | CA | STA | CA2 | 5 | 14.45 | 79.9 | 38.5 | 41 | 0 | 276.3 | 103.99 | 1.314 | 22.1 | 112.4 | 26.9 | 407.6 | 11.36 | 0.049 | 28.8 | 37.31 | 36.5 | 47.5 | 29.6 | 38 | 692 | 20.02 | 14.45 | 20.03 | 39.4 | 104.03 | 1.287 | 21.9 | 28.7 | 40 | 694 | 0.90573 | 0.88412
01/27/2012 | 0:46 | 153:48 | 0:00 | 151:04 | CA | STA | CA2 | 5 | 14.42 | 79.8 | 37.8 | 40.3 | 0 | 282.6 | 104 | 1.353 | 22 | 112.2 | 26.8 | 407.5 | 11.12 | 0.05 | 28.8 | 37.7 | 36.4 | 47.5 | 28.6 | 37 | 699 | 20.04 | 14.45 | 20.02 | 39 | 104.03 | 1.291 | 21.9 | 28.7 | 39.3 | 693 | 0.92235 | 0.88859
01/27/2012 | 0:47 | 153:49 | 0:00 | 151:05 | CA | STA | CA2 | 5 | 14.45 | 79.9 | 37.3 | 39.7 | 0 | 294.2 | 104.19 | 1.359 | 22 | 112.4 | 27 | 407.6 | 11 | 0.05 | 28.8 | 37.53 | 36.5 | 47.6 | 27.7 | 35.7 | 701 | 20.1 | 14.45 | 20.03 | 38.7 | 104.03 | 1.296 | 21.9 | 28.7 | 38.7 | 694 | 0.92104 | 0.8903
01/27/2012 | 0:48 | 153:50 | 0:00 | 151:06 | CA | STA | CA2 | 5 | 14.5 | 79.9 | 36.9 | 39.3 | 0 | 297.7 | 104.02 | 1.307 | 21.8 | 112.2 | 26.8 | 407.6 | 11.08 | 0.05 | 28.8 | 37.58 | 36.5 | 47.4 | 27 | 34.7 | 703 | 20.1 | 14.45 | 20.03 | 37 | 104 | 1.306 | 22 | 28.8 | 35 | 695 | 0.88327 | 0.89588
01/27/2012 | 0:49 | 153:51 | 0:00 | 151:07 | CA | STA | CA2 | 5 | 14.41 | 79.9 | 36.6 | 39 | 0 | 302.9 | 103.88 | 1.337 | 22 | 112.3 | 26.9 | 407.6 | 11.19 | 0.05 | 28.9 | 37.49 | 36.6 | 47.5 | 26.4 | 34 | 690 | 19.97 | 14.44 | 20.02 | 36.8 | 103.94 | 1.315 | 22 | 28.9 | 34.7 | 693 | 0.92656 | 0.90511
01/27/2012 | 0:50 | 153:52 | 0:00 | 151:08 | CA | STA | CA2 | 5 | 14.56 | 79.9 | 36.3 | 38.7 | 0 | 306.5 | 104.26 | 1.326 | 21.8 | 112.1 | 26.9 | 407.5 | 11.3 | 0.05 | 29 | 37.9 | 36.5 | 47.5 | 25.8 | 33.5 | 701 | 20.06 | 14.44 | 20.05 | 36.7 | 104.05 | 1.324 | 21.9 | 28.9 | 34.3 | 696 | 0.90046 | 0.90602
01/27/2012 | 0:51 | 153:53 | 0:00 | 151:09 | CA | STA | CA2 | 5 | 14.54 | 79.8 | 36.3 | 38.6 | -0.01 | 308.6 | 103.5 | 1.299 | 22 | 112.4 | 26.9 | 407.6 | 11.39 | 0.05 | 29.1 | 37.8 | 36.5 | 47.5 | 25.6 | 33.2 | 690 | 19.92 | 14.44 | 20.03 | 36.6 | 104 | 1.322 | 21.9 | 28.9 | 34 | 695 | 0.90249 | 0.90685
01/27/2012 | 0:52 | 153:54 | 0:00 | 151:10 | CA | STA | CA2 | 5 | 14.37 | 79.8 | 35.9 | 38.2 | 0 | 315.6 | 103.96 | 1.361 | 21.8 | 112.4 | 26.8 | 407.7 | 11.41 | 0.05 | 29 | 37.72 | 36.4 | 47.4 | 26.2 | 32.9 | 682 | 19.89 | 14.43 | 19.99 | 36.5 | 103.99 | 1.325 | 21.9 | 28.9 | 33.8 | 692 | 0.9581 | 0.91468
01/27/2012 | 0:53 | 153:55 | 0:00 | 151:11 | CA | STA | CA2 | 5 | 14.51 | 79.9 | 35.7 | 38 | 0.01 | 316.8 | 104.11 | 1.313 | 21.8 | 112.3 | 26.8 | 407.5 | 11.35 | 0.05 | 28.9 | 37.21 | 36.5 | 47.5 | 27.7 | 33.7 | 707 | 19.99 | 14.48 | 20.03 | 35.8 | 104.08 | 1.329 | 22 | 29 | 33.5 | 696 | 0.88716 | 0.91035
01/27/2012 | 0:54 | 153:56 | 0:00 | 151:12 | CA | STA | CA2 | 5 | 14.46 | 79.9 | 35.6 | 37.9 | 0 | 316.3 | 104.1 | 1.319 | 21.8 | 112.4 | 26.8 | 407.6 | 11.15 | 0.05 | 29 | 37.43 | 36.5 | 47.4 | 28.7 | 34.3 | 700 | 20.02 | 14.47 | 20.1 | 35.8 | 104.16 | 1.331 | 22 | 29 | 33.9 | 701 | 0.89878 | 0.90206
01/27/2012 | 0:55 | 153:57 | 0:00 | 151:13 | CA | STA | CA2 | 5 | 14.49 | 79.9 | 35.5 | 37.8 | 0.01 | 319.1 | 104.23 | 1.352 | 22 | 112.4 | 26.7 | 407.5 | 11.29 | 0.049 | 29 | 37.8 | 36.5 | 47.4 | 29.3 | 34.6 | 710 | 20.04 | 14.48 | 20.08 | 35.7 | 104.15 | 1.335 | 22 | 29 | 34.1 | 701 | 0.90739 | 0.90567
01/27/2012 | 0:56 | 153:58 | 0:00 | 151:14 | CA | STA | CA2 | 5 | 14.42 | 79.9 | 35.5 | 37.7 | -0.02 | 313.1 | 102.84 | 1.323 | 22 | 112.4 | 26.7 | 407.7 | 11.38 | 0.05 | 28.9 | 37.62 | 36.4 | 47.4 | 29.6 | 34.9 | 679 | 19.72 | 14.48 | 20.06 | 35.6 | 104.03 | 1.329 | 22 | 29 | 34.3 | 700 | 0.94353 | 0.90379
01/27/2012 | 0:57 | 153:59 | 0:00 | 151:15 | CA | STA | CA2 | 5 | 14.48 | 79.9 | 35.3 | 37.7 | -0.01 | 324.1 | 104.23 | 1.32 | 22 | 112.3 | 26.8 | 407.5 | 11.28 | 0.05 | 28.9 | 36.97 | 36.5 | 47.5 | 29.7 | 35.1 | 711 | 20.21 | 14.47 | 20.04 | 35.6 | 104.02 | 1.33 | 22 | 29 | 34.5 | 700 | 0.87722 | 0.90537
01/27/2012 | 0:58 | 154:00 | 0:00 | 151:16 | CA | STA | CA2 | 5 | 14.49 | 79.9 | 35.3 | 37.6 | -0.01 | 317 | 103.94 | 1.309 | 22 | 112.4 | 26.8 | 407.6 | 11.39 | 0.05 | 28.9 | 37.27 | 36.5 | 47.5 | 29.8 | 35.1 | 698 | 20 | 14.44 | 19.88 | 35.3 | 103.9 | 1.296 | 22 | 28.9 | 35.1 | 687 | 0.89542 | 0.90616
01/27/2012 | 0:59 | 154:01 | 0:00 | 151:17 | CA | STA | CA2 | 5 | 14.41 | 79.8 | 35.2 | 37.5 | 0 | 317.2 | 104.06 | 1.351 | 22 | 112.4 | 26.7 | 407.7 | 11.41 | 0.05 | 28.9 | 37.8 | 36.4 | 47.3 | 29.8 | 35.1 | 687 | 19.91 | 14.45 | 19.99 | 35.3 | 104.09 | 1.323 | 22 | 28.9 | 35.1 | 694 | 0.94319 | 0.91067
01/27/2012 | 1:00 | 154:02 | 0:00 | 151:18 | CA | STA | CA2 | 5 | 14.44 | 79.9 | 35.2 | 37.5 | 0 | 319.5 | 104.05 | 1.329 | 21.8 | 112.5 | 26.7 | 407.7 | 11.23 | 0.05 | 28.8 | 37.43 | 36.5 | 47.5 | 29.7 | 35.1 | 688 | 19.91 | 14.46 | 20.02 | 35.3 | 104.12 | 1.329 | 22 | 28.9 | 35.1 | 697 | 0.92648 | 0.90949
01/27/2012 | 1:01 | 154:03 | 0:00 | 151:19 | CA | STA | CA2 | 5 | 14.43 | 79.9 | 35.2 | 37.5 | 0 | 321.4 | 104.23 | 1.346 | 21.8 | 112.4 | 26.7 | 407.6 | 11.28 | 0.05 | 28.8 | 37.44 | 36.5 | 47.3 | 29.5 | 34.9 | 701 | 20.09 | 14.44 | 20.02 | 35.2 | 103.98 | 1.328 | 21.9 | 28.9 | 35.1 | 696 | 0.91268 | 0.91012
01/27/2012 | 1:02 | 154:04 | 0:00 | 151:20 | CA | STA | CA2 | 5 | 14.49 | 79.9 | 35.1 | 37.4 | 0 | 324.6 | 104.2 | 1.328 | 21.8 | 112.4 | 26.7 | 407.7 | 11.36 | 0.05 | 28.9 | 37.31 | 36.5 | 47.4 | 29.5 | 34.8 | 700 | 20.06 | 14.45 | 20.03 | 35.2 | 104.01 | 1.325 | 21.9 | 28.9 | 35 | 696 | 0.90311 | 0.90761
01/27/2012 | 1:03 | 154:05 | 0:00 | 151:21 | CA | STA | CA2 | 5 | 14.47 | 79.9 | 35 | 37.3 | 0 | 319.5 | 104.07 | 1.32 | 22 | 112.4 | 26.7 | 407.7 | 11.44 | 0.05 | 28.9 | 37.66 | 36.5 | 47.4 | 29.5 | 34.8 | 696 | 19.96 | 14.45 | 19.97 | 35.1 | 104.09 | 1.318 | 21.9 | 28.9 | 34.8 | 693 | 0.90735 | 0.90944
01/27/2012 | 1:04 | 154:06 | 0:00 | 151:22 | CA | STA | CA2 | 5 | 14.42 | 79.9 | 34.9 | 37.1 | 0 | 325.2 | 104.02 | 1.334 | 22 | 112.5 | 26.7 | 407.7 | 11.52 | 0.049 | 28.8 | 37.26 | 36.5 | 47.4 | 29.4 | 34.7 | 692 | 20.03 | 14.44 | 20.02 | 35 | 103.86 | 1.33 | 22 | 28.9 | 34.7 | 696 | 0.91905 | 0.91149
01/27/2012 | 1:05 | 154:07 | 0:00 | 151:23 | CA | STA | CA2 | 5 | 14.47 | 79.9 | 35 | 37.2 | 0.01 | 321.7 | 103.88 | 1.313 | 22.1 | 112.5 | 26.7 | 407.7 | 11.44 | 0.049 | 28.9 | 37.34 | 36.5 | 47.4 | 29.6 | 35 | 693 | 19.89 | 14.44 | 20.01 | 35 | 103.9 | 1.321 | 22 | 28.8 | 34.7 | 697 | 0.90964 | 0.90447
01/27/2012 | 1:06 | 154:08 | 0:00 | 151:24 | CA | STA | CA2 | 5 | 14.51 | 79.9 | 35 | 37.3 | 0.01 | 330.9 | 104.25 | 1.299 | 22.2 | 112.4 | 26.7 | 407.6 | 11.24 | 0.051 | 29 | 36.84 | 36.5 | 47.3 | 29.7 | 35 | 710 | 20.14 | 14.45 | 20.04 | 34.9 | 103.97 | 1.323 | 22 | 28.8 | 34.7 | 698 | 0.86749 | 0.90319
01/27/2012 | 1:07 | 154:09 | 0:00 | 151:25 | CA | STA | CA2 | 5 | 14.51 | 79.9 | 34.8 | 37.1 | 0.01 | 323.4 | 104.1 | 1.312 | 22 | 112.4 | 26.7 | 407.7 | 11.21 | 0.049 | 28.8 | 37.18 | 36.5 | 47.3 | 29.6 | 34.8 | 698 | 19.95 | 14.45 | 20.03 | 34.9 | 103.98 | 1.32 | 22 | 28.9 | 34.8 | 697 | 0.89972 | 0.90288
01/27/2012 | 1:08 | 154:10 | 0:00 | 151:26 | CA | STA | CA2 | 5 | 14.39 | 79.9 | 34.8 | 37.1 | 0 | 325.2 | 104.03 | 1.355 | 22 | 112.4 | 26.5 | 407.8 | 11.25 | 0.048 | 28.9 | 37.23 | 36.3 | 47.1 | 29.7 | 34.8 | 692 | 20 | 14.46 | 20.02 | 34.8 | 104.11 | 1.33 | 22 | 28.8 | 34.8 | 694 | 0.93492 | 0.91411
01/27/2012 | 1:09 | 154:11 | 0:00 | 151:27 | CA | STA | CA2 | 5 | 14.48 | 79.9 | 34.8 | 37.1 | 0 | 321.9 | 104.17 | 1.316 | 21.8 | 112.4 | 26.5 | 407.7 | 11.34 | 0.051 | 28.9 | 37.54 | 36.3 | 47.2 | 29.8 | 34.9 | 692 | 19.97 | 14.45 | 19.95 | 34.9 | 103.96 | 1.319 | 22 | 28.9 | 34.9 | 687 | 0.90938 | 0.919
01/27/2012 | 1:10 | 154:12 | 0:00 | 151:28 | CA | STA | CA2 | 5 | 14.48 | 80 | 34.8 | 37.1 | 0.01 | 328.9 | 104.31 | 1.336 | 21.8 | 112.4 | 26.6 | 407.7 | 11.42 | 0.049 | 28.9 | 37.33 | 36.5 | 47.3 | 29.8 | 34.9 | 700 | 20.02 | 14.45 | 19.94 | 34.9 | 104.05 | 1.32 | 22 | 28.9 | 34.9 | 689 | 0.91037 | 0.91749
01/27/2012 | 1:11 | 154:13 | 0:00 | 151:29 | CA | STA | CA2 | 5 | 14.44 | 79.9 | 34.8 | 37.1 | 0 | 334.4 | 104.17 | 1.33 | 21.8 | 112.4 | 26.4 | 407.6 | 11.49 | 0.05 | 29 | 36.67 | 36.3 | 47.2 | 29.8 | 34.8 | 714 | 20.15 | 14.46 | 19.95 | 34.9 | 103.96 | 1.318 | 21.9 | 29 | 34.9 | 690 | 0.88277 | 0.91431
01/27/2012 | 1:12 | 154:14 | 0:00 | 151:30 | CA | STA | CA2 | 5 | 14.49 | 79.9 | 34.8 | 37 | -0.01 | 329.3 | 104 | 1.316 | 22 | 112.5 | 26.3 | 407.8 | 11.43 | 0.05 | 29 | 37.1 | 36.3 | 47.1 | 29.8 | 34.9 | 696 | 20.02 | 14.47 | 19.96 | 34.8 | 103.96 | 1.312 | 21.9 | 29 | 34.9 | 691 | 0.90189 | 0.90838
01/27/2012 | 1:13 | 154:15 | 0:00 | 151:31 | CA | STA | CA2 | 5 | 14.51 | 79.8 | 34.8 | 37.1 | 0.01 | 326.4 | 103.94 | 1.292 | 22 | 112.4 | 26.6 | 407.6 | 11.3 | 0.052 | 29 | 37.06 | 36.5 | 47.3 | 29.8 | 35 | 698 | 19.99 | 14.48 | 20.12 | 34.8 | 104.09 | 1.324 | 22 | 29 | 34.9 | 704 | 0.88423 | 0.8926
01/27/2012 | 1:14 | 154:16 | 0:00 | 151:32 | CA | STA | CA2 | 5 | 14.45 | 79.9 | 34.8 | 37 | 0.01 | 333.2 | 104.13 | 1.327 | 22 | 112.4 | 26.4 | 407.6 | 11.29 | 0.05 | 29 | 36.77 | 36.4 | 47.3 | 29.8 | 34.9 | 701 | 20.09 | 14.48 | 20.12 | 34.8 | 104.08 | 1.317 | 22 | 29 | 35 | 703 | 0.8998 | 0.88915
01/27/2012 | 1:15 | 154:17 | 0:00 | 151:33 | CA | STA | CA2 | 5 | 14.53 | 79.9 | 34.9 | 37.1 | 0 | 334.8 | 104.03 | 1.308 | 22 | 112.4 | 26.4 | 407.6 | 11.34 | 0.051 | 29 | 36.75 | 36.3 | 47.2 | 29.8 | 35 | 705 | 20.07 | 14.48 | 20.08 | 34.8 | 104.05 | 1.314 | 22 | 29 | 35 | 701 | 0.88276 | 0.89143
01/27/2012 | 1:16 | 154:18 | 0:00 | 151:34 | CA | STA | CA2 | 5 | 14.51 | 79.8 | 34.8 | 37.1 | 0 | 331.4 | 104.03 | 1.328 | 22 | 112.4 | 26.6 | 407.6 | 11.39 | 0.05 | 29 | 37.16 | 36.6 | 47.3 | 29.8 | 35 | 689 | 19.99 | 14.48 | 20.08 | 34.8 | 104.05 | 1.317 | 22 | 29 | 35 | 699 | 0.92074 | 0.89602
01/27/2012 | 1:17 | 154:19 | 0:00 | 151:35 | CA | STA | CA2 | 5 | 14.46 | 79.8 | 34.8 | 37.1 | 0 | 330.7 | 104.14 | 1.314 | 22 | 112.6 | 26.3 | 407.7 | 11.43 | 0.05 | 29 | 36.82 | 36.3 | 47.1 | 29.8 | 35.1 | 695 | 20.04 | 14.51 | 20.05 | 34.8 | 104.03 | 1.313 | 22 | 29 | 35 | 698 | 0.90092 | 0.89591
01/27/2012 | 1:18 | 154:20 | 0:00 | 151:36 | CA | STA | CA2 | 5 | 14.44 | 79.9 | 35 | 37.1 | 0 | 336.8 | 104.25 | 1.337 | 22 | 112.5 | 26.4 | 407.6 | 11.48 | 0.051 | 29 | 36.91 | 36.3 | 47.2 | 29.8 | 34.9 | 698 | 20.1 | 14.51 | 20.01 | 34.9 | 104.17 | 1.317 | 21.9 | 28.9 | 34.8 | 695 | 0.91002 | 0.90433
01/27/2012 | 1:19 | 154:21 | 0:00 | 151:37 | CA | STA | CA2 | 5 | 14.47 | 79.9 | 34.9 | 37.1 | 0 | 337.4 | 104.2 | 1.313 | 21.8 | 112.4 | 26.4 | 407.6 | 11.48 | 0.049 | 28.9 | 36.75 | 36.3 | 47.1 | 29.7 | 34.8 | 700 | 20 | 14.5 | 20.02 | 34.9 | 104.16 | 1.318 | 22 | 28.9 | 34.9 | 696 | 0.89559 | 0.90326
01/27/2012 | 1:20 | 154:22 | 0:00 | 151:38 | CA | STA | CA2 | 5 | 14.52 | 79.9 | 35 | 37.2 | 0 | 335.5 | 103.02 | 1.307 | 22 | 112.5 | 26.4 | 407.7 | 11.16 | 0.05 | 28.8 | 36.47 | 36.3 | 47.1 | 29.8 | 35 | 700 | 20.07 | 14.47 | 20.06 | 34.9 | 103.89 | 1.316 | 22 | 28.9 | 35 | 698 | 0.88839 | 0.89751
01/27/2012 | 1:21 | 154:23 | 0:00 | 151:39 | CA | STA | CA2 | 5 | 14.5 | 79.9 | 35 | 37.2 | 0.02 | 333 | 104.13 | 1.287 | 22 | 112.5 | 26.4 | 407.8 | 11.15 | 0.05 | 28.8 | 36.91 | 36.3 | 47.2 | 29.7 | 35 | 689 | 19.99 | 14.48 | 20.04 | 34.9 | 103.97 | 1.31 | 22 | 28.9 | 34.9 | 697 | 0.89231 | 0.8956
01/27/2012 | 1:22 | 154:24 | 0:00 | 151:40 | CA | STA | CA2 | 5 | 14.45 | 79.9 | 35.1 | 37.3 | 0 | 334 | 104.12 | 1.338 | 22 | 112.5 | 26.5 | 407.6 | 11.21 | 0.05 | 28.8 | 37.16 | 36.3 | 47.2 | 29.8 | 34.8 | 694 | 20 | 14.49 | 20.02 | 35 | 104 | 1.308 | 22 | 28.9 | 34.9 | 696 | 0.92053 | 0.89641
01/27/2012 | 1:23 | 154:25 | 0:00 | 151:41 | CA | STA | CA2 | 5 | 14.43 | 80 | 35.1 | 37.3 | -0.01 | 336 | 104.02 | 1.35 | 22 | 112.6 | 26.4 | 407.8 | 11.31 | 0.05 | 28.8 | 37.26 | 36.3 | 47.2 | 29.7 | 34.7 | 688 | 19.95 | 14.39 | 20.06 | 35 | 104.18 | 1.328 | 21.9 | 28.8 | 34.8 | 698 | 0.93923 | 0.9057
01/27/2012 | 1:24 | 154:26 | 0:00 | 151:42 | CA | STA | CA2 | 5 | 14.56 | 79.8 | 35.1 | 37.3 | 0.01 | 336.9 | 104.26 | 1.283 | 22 | 112.4 | 26.5 | 407.6 | 11.43 | 0.052 | 28.9 | 37.08 | 36.3 | 47.3 | 29.8 | 34.9 | 701 | 19.97 | 14.44 | 20.01 | 35.1 | 104 | 1.319 | 22 | 28.8 | 34.8 | 695 | 0.87519 | 0.9057
01/27/2012 | 1:25 | 154:27 | 0:00 | 151:43 | CA | STA | CA2 | 5 | 14.47 | 79.8 | 35.1 | 37.3 | -0.01 | 333 | 103.83 | 1.307 | 22 | 112.5 | 26.5 | 407.8 | 11.53 | 0.051 | 28.9 | 37.02 | 36.3 | 47.3 | 29.8 | 34.9 | 690 | 19.96 | 14.45 | 20.03 | 35.1 | 104.01 | 1.321 | 22 | 28.9 | 34.9 | 695 | 0.90623 | 0.90617
01/27/2012 | 1:26 | 154:28 | 0:00 | 151:44 | CA | STA | CA2 | 5 | 14.45 | 79.8 | 35 | 37.2 | 0.01 | 334.8 | 103.99 | 1.329 | 21.8 | 112.6 | 26.4 | 407.8 | 11.54 | 0.051 | 28.7 | 37.18 | 36.2 | 47.2 | 29.6 | 34.7 | 686 | 19.93 | 14.45 | 20.03 | 35.1 | 103.99 | 1.321 | 21.9 | 28.8 | 34.9 | 695 | 0.92825 | 0.90617
01/27/2012 | 1:27 | 154:29 | 0:00 | 151:45 | CA | STA | CA2 | 5 | 14.47 | 79.8 | 35.1 | 37.3 | 0 | 338.1 | 103.97 | 1.307 | 22 | 112.5 | 26.5 | 407.8 | 11.24 | 0.051 | 28.8 | 36.95 | 36.3 | 47.2 | 29.7 | 34.7 | 692 | 20.02 | 14.46 | 20.03 | 35.1 | 103.99 | 1.318 | 21.9 | 28.8 | 34.8 | 695 | 0.9009 | 0.90411
01/27/2012 | 1:28 | 154:30 | 0:00 | 151:46 | CA | STA | CA2 | 5 | 14.48 | 79.9 | 35.1 | 37.3 | 0.01 | 339.5 | 104.19 | 1.316 | 22 | 112.4 | 26.6 | 407.6 | 11.28 | 0.05 | 28.9 | 36.56 | 36.3 | 47.3 | 29.7 | 34.7 | 705 | 20.13 | 14.46 | 20.05 | 35.2 | 104.03 | 1.31 | 22 | 28.9 | 34.9 | 702 | 0.88551 | 0.88877
01/27/2012 | 1:29 | 154:31 | 0:00 | 151:47 | CA | STA | CA2 | 5 | 14.41 | 79.9 | 35 | 37.1 | 0 | 335.7 | 103.87 | 1.346 | 21.7 | 112.7 | 26.6 | 407.8 | 11.35 | 0.05 | 28.8 | 37.23 | 36.2 | 47.2 | 29.6 | 34.7 | 685 | 19.93 | 14.46 | 20.03 | 35.2 | 104.02 | 1.314 | 22 | 28.9 | 34.9 | 697 | 0.9415 | 0.89878
01/27/2012 | 1:30 | 154:32 | 0:00 | 151:48 | CA | STA | CA2 | 5 | 14.46 | 79.9 | 35 | 37.1 | 0 | 334.4 | 104.02 | 1.324 | 21.7 | 112.5 | 26.7 | 407.8 | 11.42 | 0.05 | 28.8 | 37.11 | 36.3 | 47.2 | 29.6 | 34.7 | 688 | 19.86 | 14.46 | 20.01 | 35.1 | 104.02 | 1.313 | 21.9 | 28.9 | 34.8 | 696 | 0.92532 | 0.90028
01/27/2012 | 1:31 | 154:33 | 0:00 | 151:49 | CA | STA | CA2 | 5 | 14.47 | 80 | 35.2 | 37.3 | -0.01 | 341.2 | 104.06 | 1.316 | 22.1 | 112.5 | 26.7 | 407.7 | 11.48 | 0.05 | 29 | 36.65 | 36.3 | 47.3 | 30 | 34.9 | 700 | 20.1 | 14.46 | 20.03 | 35.1 | 104.02 | 1.314 | 21.9 | 28.9 | 34.8 | 697 | 0.89317 | 0.89878
01/27/2012 | 1:32 | 154:34 | 0:00 | 151:50 | CA | STA | CA2 | 5 | 14.44 | 79.9 | 35.1 | 37.3 | -0.01 | 338.5 | 103.88 | 1.316 | 22 | 112.6 | 26.7 | 407.7 | 11.51 | 0.051 | 28.9 | 36.53 | 36.2 | 47.2 | 30 | 35 | 700 | 20.07 | 14.46 | 20.03 | 35.1 | 104 | 1.311 | 21.9 | 28.9 | 34.9 | 698 | 0.8945 | 0.89544
01/27/2012 | 1:37 | 154:39 | 0:00 | 151:55 | CA | DAQ | CA2 | 5 | 14.46 | 79.9 | 35 | 37.2 | 0 | 332 | 103.91 | 1.298 | 21.8 | 112.6 | 26.8 | 407.7 | 11.44 | 0.05 | 28.9 | 36.88 | 36.2 | 47.2 | 30 | 35 | 693 | 19.95 | 14.46 | 19.99 | 35.1 | 104.01 | 1.302 | 22 | 28.9 | 35 | 695 | 0.89654 | 0.89492
01/27/2012 | 1:42 | 154:44 | 0:00 | 152:00 | CA | DAQ | CA2 | 5 | 14.44 | 79.9 | 35 | 37.1 | -0.01 | 335.8 | 103.89 | 1.298 | 22 | 112.7 | 26.8 | 407.8 | 11.42 | 0.05 | 28.8 | 36.76 | 36.2 | 47.2 | 29.8 | 34.8 | 693 | 20.02 | 14.46 | 20 | 35.1 | 103.99 | 1.304 | 21.9 | 28.9 | 34.9 | 695 | 0.89341 | 0.89585
01/27/2012 | 1:47 | 154:49 | 0:00 | 152:05 | CA | DAQ | CA2 | 5 | 14.42 | 80 | 34.8 | 37 | 0 | 339.4 | 103.99 | 1.343 | 22 | 112.5 | 26.8 | 407.7 | 11.47 | 0.05 | 28.8 | 36.61 | 36.2 | 47.1 | 29.8 | 34.8 | 694 | 20.03 | 14.46 | 20 | 34.9 | 103.99 | 1.3 | 22 | 28.9 | 34.8 | 695 | 0.92259 | 0.8931
01/27/2012 | 1:52 | 154:54 | 0:00 | 152:10 | CA | DAQ | CA2 | 5 | 14.53 | 79.9 | 34.8 | 37 | 0.01 | 337.6 | 103.91 | 1.303 | 22 | 112.6 | 26.7 | 407.7 | 11.26 | 0.05 | 28.9 | 36.44 | 36.2 | 47.2 | 30.1 | 35 | 698 | 20.04 | 14.47 | 20 | 34.8 | 103.99 | 1.298 | 21.9 | 28.9 | 34.8 | 695 | 0.88953 | 0.89173
01/27/2012 | 1:57 | 154:59 | 0:00 | 152:15 | CA | DAQ | CA2 | 5 | 14.4 | 79.9 | 34.8 | 37 | 0 | 338 | 104.01 | 1.289 | 22 | 112.6 | 26.6 | 407.8 | 11.28 | 0.05 | 28.8 | 36.37 | 36.2 | 47.2 | 30.1 | 35 | 693 | 20 | 14.47 | 20 | 34.8 | 104.03 | 1.293 | 22 | 28.9 | 35 | 695 | 0.8881 | 0.88829
01/27/2012 | 2:02 | 155:04 | 0:00 | 152:20 | CA | DAQ | CA2 | 5 | 14.46 | 79.9 | 34.8 | 37 | 0.02 | 333.4 | 103.8 | 1.293 | 22 | 112.6 | 26.5 | 407.7 | 11.43 | 0.05 | 28.9 | 36.53 | 36.2 | 47.1 | 30.1 | 34.9 | 686 | 19.96 | 14.47 | 20.01 | 34.8 | 103.96 | 1.289 | 22 | 28.9 | 35 | 695 | 0.90175 | 0.8851
01/27/2012 | 2:03 | 155:05 | 0:00 | 152:21 | CA | STA | CA2 | 6 | 14.45 | 80 | 37.7 | 39.5 | 0.01 | 302.4 | 103.76 | 1.497 | 22 | 112 | 26.4 | 407.5 | 11.34 | 0.047 | 28.9 | 41.41 | 36.2 | 47.1 | 43.2 | 40.7 | 688 | 40.05 | 14.44 | 38.69 | 36.6 | 104.21 | 1.474 | 22 | 28.9 | 38.6 | 674 | 0.5188 | 0.53977
01/27/2012 | 2:04 | 155:06 | 0:00 | 152:22 | CA | STA | CA2 | 6 | 14.46 | 80.1 | 41 | 42.6 | 0 | 270.8 | 103.95 | 1.476 | 22 | 112.1 | 26.5 | 407.6 | 11.15 | 0.047 | 28.9 | 41.24 | 36.2 | 47.1 | 51 | 46.6 | 700 | 40.07 | 14.44 | 39.32 | 38.3 | 104.08 | 1.484 | 22 | 28.8 | 41.7 | 684 | 0.50251 | 0.52691
01/27/2012 | 2:05 | 155:07 | 0:00 | 152:23 | CA | STA | CA2 | 6 | 14.48 | 80 | 44 | 45.7 | 0 | 244.4 | 103.96 | 1.437 | 22 | 112.3 | 26.5 | 407.6 | 11.21 | 0.051 | 28.9 | 41.23 | 36.2 | 47.1 | 55.5 | 50.8 | 695 | 39.91 | 14.45 | 39.55 | 39.8 | 104.06 | 1.482 | 22 | 28.8 | 44.3 | 688 | 0.49472 | 0.5201
01/27/2012 | 2:06 | 155:08 | 0:00 | 152:24 | CA | STA | CA2 | 6 | 14.47 | 80.1 | 46.8 | 48.5 | 0 | 235.5 | 104.09 | 1.474 | 22 | 112.4 | 26.5 | 407.5 | 11.33 | 0.051 | 28.8 | 40.71 | 36.2 | 47.1 | 59.1 | 54.3 | 708 | 40 | 14.45 | 39.65 | 41.3 | 104.04 | 1.478 | 22 | 28.8 | 46.5 | 689 | 0.49702 | 0.51663
01/27/2012 | 2:07 | 155:09 | 0:00 | 152:25 | CA | STA | CA2 | 6 | 14.48 | 80 | 49.7 | 51.2 | 0 | 227.4 | 103.96 | 1.428 | 22 | 112.1 | 26.4 | 407.6 | 11.44 | 0.051 | 28.9 | 40.59 | 36.1 | 47.1 | 62.2 | 57.5 | 698 | 40.04 | 14.45 | 39.7 | 42.8 | 104.02 | 1.467 | 22 | 28.8 | 48.5 | 689 | 0.48792 | 0.51214
01/27/2012 | 2:08 | 155:10 | 0:00 | 152:26 | CA | STA | CA2 | 6 | 14.49 | 80 | 52.3 | 54 | -0.01 | 222.5 | 104.06 | 1.435 | 22 | 112.3 | 26.5 | 407.6 | 11.48 | 0.051 | 28.9 | 40.52 | 36.2 | 47.1 | 65 | 60.2 | 700 | 40.01 | 14.46 | 39.98 | 51.5 | 103.98 | 1.432 | 22 | 28.9 | 59.4 | 696 | 0.48928 | 0.49143
01/27/2012 | 2:09 | 155:11 | 0:00 | 152:27 | CA | STA | CA2 | 6 | 14.45 | 80 | 55 | 56.6 | 0 | 218.3 | 103.94 | 1.421 | 22 | 112.5 | 26.4 | 407.7 | 11.46 | 0.052 | 28.8 | 40.37 | 36.2 | 47.1 | 67.7 | 63.1 | 693 | 39.98 | 14.47 | 39.92 | 52.8 | 103.94 | 1.42 | 22 | 28.9 | 60.8 | 691 | 0.48977 | 0.49158
01/27/2012 | 2:10 | 155:12 | 0:00 | 152:28 | CA | STA | CA2 | 6 | 14.43 | 79.9 | 57.6 | 59.2 | 0 | 215.5 | 103.99 | 1.42 | 22 | 112.6 | 26.4 | 407.6 | 11.23 | 0.049 | 28.8 | 40.38 | 36.2 | 47.1 | 70.2 | 65.8 | 698 | 40.01 | 14.46 | 39.93 | 54.1 | 103.95 | 1.417 | 22 | 28.8 | 62.1 | 692 | 0.48555 | 0.48971
01/27/2012 | 2:11 | 155:13 | 0:00 | 152:29 | CA | STA | CA2 | 6 | 14.43 | 80 | 60.1 | 61.7 | 0 | 209.7 | 103.45 | 1.386 | 22 | 112.5 | 26.4 | 407.7 | 11.15 | 0.051 | 28.9 | 40.26 | 36.2 | 47.2 | 72.5 | 68.3 | 690 | 39.91 | 14.46 | 39.93 | 55.4 | 103.93 | 1.412 | 22 | 28.9 | 63.4 | 692 | 0.48062 | 0.48798
01/27/2012 | 2:12 | 155:14 | 0:00 | 152:30 | CA | STA | CA2 | 6 | 14.44 | 79.9 | 62.6 | 64.1 | 0.01 | 206.2 | 104.11 | 1.399 | 21.8 | 112.3 | 26.4 | 407.6 | 11.19 | 0.05 | 28.9 | 40.48 | 36.2 | 47.1 | 74.8 | 70.6 | 696 | 40.04 | 14.46 | 39.96 | 56.7 | 103.96 | 1.409 | 22 | 28.9 | 64.7 | 694 | 0.47939 | 0.48517
01/27/2012 | 2:13 | 155:15 | 0:00 | 152:31 | CA | STA | CA2 | 6 | 14.48 | 80 | 65.1 | 66.6 | 0 | 201.7 | 104.11 | 1.377 | 22 | 112.4 | 26.4 | 407.7 | 11.28 | 0.049 | 29 | 40.67 | 36.2 | 47.3 | 77 | 72.8 | 692 | 39.98 | 14.45 | 40.01 | 64.2 | 104.1 | 1.386 | 22 | 29 | 72.1 | 695 | 0.47529 | 0.47597
01/27/2012 | 2:14 | 155:16 | 0:00 | 152:32 | CA | STA | CA2 | 6 | 14.51 | 79.9 | 67.4 | 68.9 | 0.01 | 201.7 | 104.14 | 1.374 | 22 | 112.5 | 26.4 | 407.7 | 11.39 | 0.05 | 29 | 40.39 | 36.2 | 47.3 | 78.9 | 75 | 702 | 40.02 | 14.46 | 39.98 | 65.4 | 104.08 | 1.382 | 22 | 29 | 73.2 | 695 | 0.46703 | 0.47495
01/27/2012 | 2:15 | 155:17 | 0:00 | 152:33 | CA | STA | CA2 | 6 | 14.56 | 79.9 | 69.7 | 71.2 | 0 | 196.7 | 103.99 | 1.324 | 22 | 112.5 | 26.5 | 407.7 | 11.46 | 0.05 | 29 | 40.71 | 36.2 | 47.3 | 80.9 | 77.1 | 695 | 39.89 | 14.46 | 39.98 | 66.6 | 104.06 | 1.377 | 22 | 29 | 74.2 | 694 | 0.45605 | 0.47392
01/27/2012 | 2:16 | 155:18 | 0:00 | 152:34 | CA | STA | CA2 | 6 | 14.45 | 79.9 | 72 | 73.5 | 0 | 194.6 | 104.16 | 1.369 | 22 | 112.4 | 26.5 | 407.7 | 11.48 | 0.05 | 29 | 40.64 | 36.2 | 47.2 | 82.8 | 79.2 | 698 | 40.04 | 14.45 | 40 | 67.8 | 103.99 | 1.377 | 22 | 29 | 75.3 | 695 | 0.46776 | 0.473
01/27/2012 | 2:17 | 155:19 | 0:00 | 152:35 | CA | STA | CA2 | 6 | 14.46 | 79.9 | 74.2 | 75.6 | 0 | 191.4 | 104.02 | 1.354 | 22 | 112.4 | 26.5 | 407.7 | 11.46 | 0.05 | 29 | 40.55 | 36.2 | 47.3 | 84.6 | 81 | 693 | 40 | 14.45 | 40 | 68.9 | 104 | 1.37 | 22 | 29 | 76.3 | 695 | 0.46644 | 0.47059
01/27/2012 | 2:18 | 155:20 | 0:00 | 152:36 | CA | STA | CA2 | 6 | 14.44 | 80 | 76.4 | 77.8 | 0 | 189.1 | 104.05 | 1.35 | 22 | 112.5 | 26.5 | 407.6 | 11.36 | 0.05 | 29 | 40.5 | 36.2 | 47.3 | 86.5 | 82.8 | 698 | 40 | 14.43 | 39.99 | 75.7 | 104.04 | 1.358 | 22 | 29 | 82.3 | 694 | 0.46173 | 0.46726
01/27/2012 | 2:19 | 155:21 | 0:00 | 152:37 | CA | STA | CA2 | 6 | 14.47 | 80 | 78.5 | 80 | 0 | 184.5 | 104.02 | 1.349 | 22 | 112.4 | 26.5 | 407.7 | 11.21 | 0.05 | 29 | 40.62 | 36.2 | 47.2 | 88.2 | 84.6 | 698 | 39.97 | 14.44 | 39.94 | 76.7 | 103.99 | 1.35 | 22 | 29 | 83.2 | 692 | 0.46174 | 0.46644
01/27/2012 | 2:20 | 155:22 | 0:00 | 152:38 | CA | STA | CA2 | 6 | 14.39 | 80 | 80.6 | 82 | 0 | 183.3 | 103.94 | 1.346 | 22 | 112.6 | 26.5 | 407.7 | 11.26 | 0.05 | 29 | 40.28 | 36.2 | 47.3 | 89.9 | 86.4 | 695 | 40.04 | 14.44 | 39.97 | 77.8 | 103.99 | 1.346 | 22 | 29 | 84.1 | 693 | 0.46189 | 0.46403
01/27/2012 | 2:21 | 155:23 | 0:00 | 152:39 | CA | STA | CA2 | 6 | 14.44 | 79.9 | 82.6 | 84.1 | 0 | 180 | 103.96 | 1.342 | 22 | 112.5 | 26.5 | 407.6 | 11.36 | 0.05 | 29 | 40.4 | 36.2 | 47.2 | 91.6 | 88.2 | 698 | 40.11 | 14.44 | 39.98 | 78.8 | 103.97 | 1.347 | 22 | 29 | 85 | 694 | 0.45774 | 0.46359
01/27/2012 | 2:22 | 155:24 | 0:00 | 152:40 | CA | STA | CA2 | 6 | 14.44 | 79.9 | 84.7 | 86 | 0 | 174.6 | 103.86 | 1.328 | 22 | 112.5 | 26.5 | 407.7 | 11.44 | 0.05 | 29 | 40.5 | 36.2 | 47.2 | 93.2 | 89.9 | 691 | 39.89 | 14.44 | 39.96 | 79.9 | 103.95 | 1.343 | 22 | 29 | 85.8 | 693 | 0.46007 | 0.46311
01/27/2012 | 2:23 | 155:25 | 0:00 | 152:41 | CA | STA | CA2 | 6 | 14.45 | 79.9 | 86.6 | 88 | -0.01 | 171.8 | 104.03 | 1.33 | 22 | 112.5 | 26.6 | 407.6 | 11.48 | 0.049 | 29 | 40.79 | 36.2 | 47.3 | 95 | 91.6 | 696 | 40.04 | 14.43 | 39.95 | 86 | 104 | 1.346 | 22 | 29 | 91.1 | 693 | 0.45574 | 0.46427
01/27/2012 | 2:24 | 155:26 | 0:00 | 152:42 | CA | STA | CA2 | 6 | 14.41 | 80 | 88.6 | 90 | 0 | 167.5 | 103.94 | 1.345 | 22 | 112.5 | 26.6 | 407.6 | 11.48 | 0.051 | 29 | 40.74 | 36.2 | 47.2 | 96.5 | 93.2 | 693 | 39.93 | 14.43 | 39.93 | 87 | 103.98 | 1.34 | 22 | 29 | 91.9 | 692 | 0.46415 | 0.4631
01/27/2012 | 2:25 | 155:27 | 0:00 | 152:43 | CA | STA | CA2 | 6 | 14.45 | 80 | 90.5 | 91.8 | 0 | 161.5 | 103.9 | 1.312 | 22 | 112.5 | 26.5 | 407.7 | 11.29 | 0.05 | 28.9 | 40.67 | 36 | 47.2 | 98.1 | 94.8 | 691 | 39.93 | 14.43 | 39.93 | 87.9 | 103.96 | 1.331 | 22 | 29 | 92.7 | 691 | 0.45408 | 0.46065
01/27/2012 | 2:26 | 155:28 | 0:00 | 152:44 | CA | STA | CA2 | 6 | 14.5 | 79.8 | 92.2 | 93.5 | 0 | 157.6 | 104.13 | 1.323 | 21.8 | 112.4 | 26.6 | 407.6 | 11.32 | 0.05 | 28.8 | 40.61 | 36.2 | 47.2 | 99.6 | 96.4 | 704 | 40.13 | 14.44 | 39.96 | 88.9 | 103.98 | 1.326 | 22 | 28.9 | 93.5 | 693 | 0.44719 | 0.45725
01/27/2012 | 2:27 | 155:29 | 0:00 | 152:45 | CA | STA | CA2 | 6 | 14.39 | 79.9 | 94.1 | 95.4 | 0 | 151.6 | 104.09 | 1.322 | 22 | 112.6 | 26.6 | 407.6 | 11.44 | 0.05 | 28.9 | 40.91 | 36.2 | 47.3 | 101.2 | 98 | 693 | 39.91 | 14.43 | 39.98 | 89.8 | 104.01 | 1.325 | 22 | 28.9 | 94.3 | 694 | 0.45644 | 0.45602
01/27/2012 | 2:28 | 155:30 | 0:00 | 152:46 | CA | STA | CA2 | 6 | 14.45 | 79.9 | 95.9 | 97.2 | 0 | 144.4 | 104.07 | 1.316 | 22 | 112.3 | 26.6 | 407.6 | 11.33 | 0.05 | 28.9 | 41.16 | 36.2 | 47.3 | 102.8 | 99.6 | 691 | 39.93 | 14.47 | 39.94 | 95.3 | 104.1 | 1.312 | 22 | 28.9 | 99 | 692 | 0.45546 | 0.45331
01/27/2012 | 2:29 | 155:31 | 0:00 | 152:47 | CA | STA | CA2 | 6 | 14.45 | 80 | 97.7 | 99 | 0 | 140.9 | 104.05 | 1.317 | 22 | 112.6 | 26.5 | 407.6 | 11.33 | 0.05 | 28.9 | 40.95 | 36 | 47.1 | 104.4 | 101.1 | 700 | 40.12 | 14.46 | 39.97 | 96.1 | 104.08 | 1.311 | 22 | 28.8 | 99.8 | 694 | 0.44781 | 0.45132
01/27/2012 | 2:30 | 155:32 | 0:00 | 152:48 | CA | STA | CA2 | 6 | 14.42 | 80 | 99.3 | 100.6 | 0 | 134.9 | 103.92 | 1.305 | 21.8 | 112.5 | 26.5 | 407.6 | 11.38 | 0.05 | 28.8 | 41.12 | 36 | 47.2 | 105.8 | 102.6 | 684 | 39.79 | 14.45 | 39.95 | 97 | 104.04 | 1.311 | 21.9 | 28.9 | 100.5 | 693 | 0.45788 | 0.45219
01/27/2012 | 2:31 | 155:33 | 0:00 | 152:49 | CA | STA | CA2 | 6 | 14.43 | 79.8 | 101.1 | 102.3 | 0 | 130.7 | 103.92 | 1.305 | 22 | 112.5 | 26.6 | 407.6 | 11.45 | 0.05 | 29 | 41.13 | 36.2 | 47.3 | 107.4 | 104 | 691 | 39.95 | 14.45 | 39.97 | 97.9 | 104.03 | 1.31 | 22 | 28.9 | 101.3 | 694 | 0.45143 | 0.45097
01/27/2012 | 2:32 | 155:34 | 0:00 | 152:50 | CA | STA | CA2 | 6 | 14.49 | 79.9 | 102.6 | 103.8 | 0 | 127.9 | 104.16 | 1.309 | 22 | 112.5 | 26.6 | 407.4 | 11.47 | 0.05 | 28.8 | 40.95 | 36 | 47.2 | 108.7 | 105.5 | 706 | 40.12 | 14.46 | 39.98 | 98.7 | 104.04 | 1.311 | 21.9 | 28.9 | 102 | 696 | 0.44131 | 0.44991
01/27/2012 | 2:33 | 155:35 | 0:00 | 152:51 | CA | STA | CA2 | 6 | 14.4 | 79.9 | 104.2 | 105.4 | 0 | 122.6 | 104 | 1.325 | 21.8 | 112.7 | 26.7 | 407.6 | 11.4 | 0.05 | 28.8 | 41.29 | 36.2 | 47.4 | 110.1 | 107 | 688 | 39.97 | 14.42 | 39.99 | 103.6 | 104.01 | 1.323 | 21.8 | 28.8 | 106.5 | 695 | 0.46011 | 0.45456
01/27/2012 | 2:34 | 155:36 | 0:00 | 152:52 | CA | STA | CA2 | 6 | 14.39 | 79.9 | 105.7 | 107 | 0 | 118.8 | 104.05 | 1.324 | 22 | 112.5 | 26.6 | 407.6 | 11.15 | 0.05 | 28.8 | 41.44 | 36 | 47.2 | 111.6 | 108.3 | 692 | 39.95 | 14.44 | 40.01 | 104.4 | 104.03 | 1.32 | 21.9 | 28.8 | 107.2 | 696 | 0.45734 | 0.45266
01/27/2012 | 2:35 | 155:37 | 0:00 | 152:53 | CA | STA | CA2 | 6 | 14.47 | 79.9 | 107.2 | 108.5 | 0.01 | 114.9 | 104.08 | 1.307 | 22 | 112.3 | 26.7 | 407.5 | 11.17 | 0.05 | 28.9 | 41.32 | 36.2 | 47.4 | 113 | 109.7 | 701 | 40.01 | 14.44 | 40.02 | 105.2 | 104.05 | 1.318 | 21.9 | 28.8 | 107.9 | 698 | 0.445 | 0.45056
01/27/2012 | 2:36 | 155:38 | 0:00 | 152:54 | CA | STA | CA2 | 6 | 14.38 | 79.8 | 108.8 | 110.1 | 0 | 112.5 | 104.04 | 1.301 | 22.1 | 112.4 | 26.6 | 407.5 | 11.24 | 0.049 | 29.1 | 41.16 | 36 | 47.3 | 114.5 | 111.1 | 700 | 40.15 | 14.45 | 40.04 | 105.9 | 104.05 | 1.314 | 21.9 | 28.9 | 108.6 | 698 | 0.44204 | 0.44897
01/27/2012 | 2:37 | 155:39 | 0:00 | 152:55 | CA | STA | CA2 | 6 | 14.46 | 79.9 | 110.1 | 111.3 | 0 | 109 | 104.03 | 1.294 | 22 | 112.3 | 26.6 | 407.5 | 11.33 | 0.05 | 29 | 41.47 | 36 | 47.3 | 115.6 | 112.5 | 703 | 40.02 | 14.46 | 40.04 | 106.7 | 104.05 | 1.314 | 21.9 | 28.9 | 109.3 | 699 | 0.43921 | 0.44833
01/27/2012 | 2:38 | 155:40 | 0:00 | 152:56 | CA | STA | CA2 | 6 | 14.41 | 79.9 | 110.2 | 111.8 | 0 | 104.9 | 103.95 | 1.302 | 22 | 112.5 | 26.6 | 407.6 | 11.35 | 0.05 | 29 | 41.52 | 36 | 47.2 | 117 | 113.7 | 688 | 39.91 | 14.46 | 39.96 | 110.5 | 103.99 | 1.3 | 22 | 29 | 113.3 | 694 | 0.45281 | 0.44764
01/27/2012 | 2:39 | 155:41 | 0:00 | 152:57 | CA | STA | CA2 | 6 | 14.43 | 79.9 | 108.6 | 110.5 | 0 | 103.4 | 103.99 | 1.304 | 22 | 112.5 | 26.6 | 407.6 | 11.4 | 0.05 | 29 | 41.6 | 36 | 47.3 | 118.1 | 114.8 | 692 | 40.02 | 14.43 | 40.02 | 109.8 | 104.01 | 1.302 | 22 | 29 | 113.9 | 696 | 0.44964 | 0.44637
01/27/2012 | 2:40 | 155:42 | 0:00 | 152:58 | CA | STA | CA2 | 6 | 14.42 | 79.9 | 107.7 | 109.7 | 0 | 101.7 | 104.04 | 1.326 | 22 | 112.5 | 26.6 | 407.5 | 11.45 | 0.05 | 29 | 41.39 | 36 | 47.3 | 119.1 | 115.7 | 693 | 40.02 | 14.43 | 40 | 109.2 | 104.02 | 1.303 | 22 | 29 | 114.4 | 696 | 0.45657 | 0.44694
01/27/2012 | 2:41 | 155:43 | 0:00 | 152:59 | CA | STA | CA2 | 6 | 14.41 | 79.8 | 107.7 | 109.6 | 0 | 101 | 104.04 | 1.292 | 22 | 112.5 | 26.6 | 407.5 | 11.19 | 0.049 | 29 | 41.55 | 36 | 47.2 | 119.7 | 116.5 | 700 | 40.05 | 14.44 | 40 | 108.8 | 104.02 | 1.308 | 22 | 29 | 114.9 | 696 | 0.44008 | 0.44865
01/27/2012 | 2:42 | 155:44 | 0:00 | 153:00 | CA | STA | CA2 | 6 | 14.4 | 79.8 | 108 | 109.8 | 0.01 | 100.8 | 104.16 | 1.318 | 22 | 112.5 | 26.6 | 407.4 | 11.29 | 0.05 | 29 | 41.41 | 35.9 | 47.3 | 120.3 | 117.1 | 704 | 40.09 | 14.44 | 40 | 108.6 | 104.02 | 1.308 | 22 | 29 | 115.3 | 695 | 0.44594 | 0.4493
01/27/2012 | 2:43 | 155:45 | 0:00 | 153:01 | CA | STA | CA2 | 6 | 14.42 | 79.9 | 108.4 | 110.2 | 0 | 98.5 | 103.97 | 1.304 | 22 | 112.6 | 26.6 | 407.6 | 11.33 | 0.05 | 29 | 41.48 | 36 | 47.3 | 120.6 | 117.6 | 690 | 39.91 | 14.47 | 39.94 | 108.2 | 104 | 1.299 | 21.8 | 29 | 117.4 | 692 | 0.45219 | 0.44881
01/27/2012 | 2:44 | 155:46 | 0:00 | 153:02 | CA | STA | CA2 | 6 | 14.39 | 79.9 | 108.7 | 110.5 | 0 | 99.3 | 104.09 | 1.316 | 21.8 | 112.3 | 26.6 | 407.5 | 11.36 | 0.05 | 28.9 | 41.74 | 36 | 47.3 | 120.2 | 117.6 | 695 | 40.01 | 14.45 | 39.96 | 108.4 | 104.03 | 1.308 | 21.9 | 29 | 117.5 | 694 | 0.45193 | 0.4504
01/27/2012 | 2:45 | 155:47 | 0:00 | 153:03 | CA | STA | CA2 | 6 | 14.43 | 79.9 | 109.1 | 110.8 | 0 | 98.6 | 104.1 | 1.308 | 22 | 112.5 | 26.6 | 407.5 | 11.39 | 0.05 | 29 | 41.85 | 36 | 47.3 | 119.2 | 117.1 | 695 | 39.94 | 14.45 | 39.98 | 108.6 | 104.05 | 1.307 | 21.9 | 29 | 117.4 | 695 | 0.44997 | 0.44918
01/27/2012 | 2:46 | 155:48 | 0:00 | 153:04 | CA | STA | CA2 | 6 | 14.43 | 79.9 | 109.4 | 111.1 | 0 | 100.5 | 104.06 | 1.292 | 21.8 | 112.4 | 26.6 | 407.5 | 11.41 | 0.05 | 28.9 | 41.6 | 36 | 47.2 | 117.7 | 116.2 | 693 | 39.91 | 14.45 | 40 | 108.8 | 104.06 | 1.308 | 21.9 | 29 | 117.2 | 696 | 0.44609 | 0.44865
01/27/2012 | 2:47 | 155:49 | 0:00 | 153:05 | CA | STA | CA2 | 6 | 14.4 | 80 | 109.8 | 111.5 | -0.01 | 101.7 | 104.03 | 1.292 | 22 | 112.5 | 26.6 | 407.4 | 11.25 | 0.05 | 28.9 | 41.67 | 36 | 47.3 | 116.6 | 115.4 | 694 | 39.95 | 14.44 | 40 | 109 | 104.06 | 1.307 | 21.9 | 28.9 | 116.9 | 696 | 0.445 | 0.44831
01/27/2012 | 2:48 | 155:50 | 0:00 | 153:06 | CA | STA | CA2 | 6 | 14.4 | 79.9 | 110 | 111.8 | 0 | 103.4 | 104.12 | 1.328 | 22 | 112.3 | 26.6 | 407.5 | 11.3 | 0.05 | 28.9 | 41.63 | 36 | 47.3 | 115.9 | 114.7 | 697 | 40.05 | 14.44 | 40.07 | 109.9 | 104.1 | 1.323 | 22 | 28.9 | 114.9 | 699 | 0.45429 | 0.45106
01/27/2012 | 2:49 | 155:51 | 0:00 | 153:07 | CA | STA | CA2 | 6 | 14.5 | 79.9 | 110.3 | 112 | 0 | 103.6 | 104.1 | 1.3 | 22 | 112.2 | 26.6 | 407.4 | 11.41 | 0.05 | 28.9 | 41.67 | 36 | 47.3 | 115.8 | 114.5 | 708 | 40.2 | 14.45 | 40.04 | 110 | 103.87 | 1.314 | 22 | 28.8 | 114.7 | 698 | 0.43617 | 0.44897
01/27/2012 | 2:50 | 155:52 | 0:00 | 153:08 | CA | STA | CA2 | 6 | 14.4 | 79.9 | 109.7 | 111.6 | 0 | 103 | 104.05 | 1.312 | 22 | 112.4 | 26.7 | 407.5 | 11.32 | 0.05 | 28.9 | 41.65 | 36 | 47.4 | 116 | 114.5 | 694 | 39.98 | 14.44 | 40.02 | 110 | 103.91 | 1.308 | 22 | 28.8 | 114.6 | 697 | 0.45155 | 0.44778
01/27/2012 | 2:51 | 155:53 | 0:00 | 153:09 | CA | STA | CA2 | 6 | 14.44 | 79.9 | 108.3 | 110.4 | 0 | 102.6 | 103.99 | 1.297 | 22 | 112.4 | 26.7 | 407.5 | 11.26 | 0.05 | 28.8 | 41.67 | 36 | 47.5 | 116.2 | 114.5 | 691 | 39.93 | 14.45 | 40.02 | 109.7 | 103.94 | 1.309 | 22 | 28.8 | 114.6 | 697 | 0.44888 | 0.44813
01/27/2012 | 2:52 | 155:54 | 0:00 | 153:10 | CA | STA | CA2 | 6 | 14.42 | 79.8 | 107.8 | 109.7 | -0.01 | 103.4 | 103.97 | 1.321 | 22 | 112.5 | 26.7 | 407.4 | 11.3 | 0.05 | 28.9 | 41.7 | 36 | 47.5 | 116.3 | 114.6 | 693 | 40.04 | 14.45 | 40.02 | 109.3 | 103.95 | 1.308 | 22 | 28.8 | 114.6 | 696 | 0.45462 | 0.44843
01/27/2012 | 2:53 | 155:55 | 0:00 | 153:11 | CA | STA | CA2 | 6 | 14.4 | 79.9 | 107.7 | 109.6 | 0 | 104.2 | 104.06 | 1.313 | 21.8 | 112.5 | 26.6 | 407.5 | 11.37 | 0.05 | 28.8 | 41.63 | 36 | 47.4 | 116.5 | 114.6 | 699 | 40.07 | 14.47 | 40.03 | 107.7 | 104.06 | 1.307 | 21.8 | 28.8 | 114.6 | 699 | 0.44765 | 0.44605
01/27/2012 | 2:54 | 155:56 | 0:00 | 153:12 | CA | STA | CA2 | 6 | 14.41 | 80 | 108 | 109.8 | 0 | 103.9 | 104.04 | 1.336 | 22 | 112.4 | 26.6 | 407.5 | 11.45 | 0.05 | 28.9 | 41.83 | 35.9 | 47.4 | 116.7 | 114.7 | 693 | 39.98 | 14.44 | 40 | 107.8 | 104.04 | 1.312 | 21.8 | 28.8 | 114.7 | 695 | 0.46047 | 0.45067
01/27/2012 | 2:55 | 155:57 | 0:00 | 153:13 | CA | STA | CA2 | 6 | 14.4 | 80 | 108.2 | 110 | 0 | 102.9 | 104.06 | 1.302 | 21.8 | 112.3 | 26.7 | 407.5 | 11.53 | 0.05 | 28.9 | 41.97 | 36 | 47.5 | 116.8 | 114.7 | 693 | 39.91 | 14.44 | 39.98 | 107.9 | 104.03 | 1.311 | 21.8 | 28.8 | 114.7 | 695 | 0.44954 | 0.45055
01/27/2012 | 2:56 | 155:58 | 0:00 | 153:14 | CA | STA | CA2 | 6 | 14.51 | 80 | 108.5 | 110.3 | 0 | 102.9 | 104 | 1.293 | 21.8 | 112.3 | 26.7 | 407.4 | 11.33 | 0.05 | 28.8 | 41.75 | 36 | 47.5 | 116.9 | 114.8 | 696 | 39.94 | 14.42 | 39.98 | 108 | 104.03 | 1.314 | 21.8 | 28.8 | 114.8 | 694 | 0.44417 | 0.45224
01/27/2012 | 2:57 | 155:59 | 0:00 | 153:15 | CA | STA | CA2 | 6 | 14.45 | 79.9 | 108.8 | 110.6 | 0 | 101.6 | 103.99 | 1.286 | 22 | 112.5 | 26.7 | 407.5 | 11.29 | 0.05 | 29 | 41.82 | 36 | 47.5 | 117 | 115.1 | 692 | 39.93 | 14.43 | 39.97 | 108.1 | 104.03 | 1.312 | 21.8 | 28.9 | 114.8 | 694 | 0.44443 | 0.45166
01/27/2012 | 2:58 | 156:00 | 0:00 | 153:16 | CA | STA | CA2 | 6 | 14.42 | 79.9 | 108.9 | 110.7 | 0 | 103.3 | 104.01 | 1.309 | 21.8 | 112.4 | 26.6 | 407.5 | 11.38 | 0.05 | 28.8 | 41.58 | 35.9 | 47.5 | 116.9 | 115 | 696 | 40.05 | 14.38 | 39.95 | 109 | 104.01 | 1.313 | 21.9 | 28.9 | 115.1 | 691 | 0.44843 | 0.45419
01/27/2012 | 2:59 | 156:01 | 0:00 | 153:17 | CA | STA | CA2 | 6 | 14.4 | 79.8 | 109.1 | 110.8 | 0 | 102.8 | 103.87 | 1.321 | 21.8 | 112.5 | 26.6 | 407.4 | 11.36 | 0.05 | 28.8 | 41.7 | 36 | 47.5 | 116.8 | 115.1 | 693 | 40.01 | 14.41 | 39.97 | 109.1 | 103.92 | 1.31 | 22 | 29 | 115.1 | 694 | 0.45496 | 0.45097
01/27/2012 | 3:00 | 156:02 | 0:00 | 153:18 | CA | STA | CA2 | 6 | 14.41 | 79.9 | 109.3 | 111.1 | 0 | 103.7 | 104.01 | 1.31 | 22 | 112.5 | 26.7 | 407.4 | 11.21 | 0.049 | 28.9 | 41.9 | 36 | 47.5 | 116.8 | 115.1 | 696 | 40.05 | 14.42 | 39.99 | 109.1 | 103.96 | 1.313 | 22 | 28.9 | 115.1 | 695 | 0.44878 | 0.45113
01/27/2012 | 3:01 | 156:03 | 0:00 | 153:19 | CA | STA | CA2 | 6 | 14.45 | 79.9 | 109.5 | 111.3 | 0.01 | 102.7 | 103.96 | 1.312 | 22 | 112.3 | 26.6 | 407.5 | 11.23 | 0.05 | 28.9 | 41.73 | 36 | 47.5 | 116.7 | 115 | 694 | 39.93 | 14.42 | 39.96 | 109.2 | 103.95 | 1.312 | 22 | 28.9 | 115.1 | 694 | 0.45211 | 0.45177
01/27/2012 | 3:02 | 156:04 | 0:00 | 153:20 | CA | STA | CA2 | 6 | 14.47 | 79.8 | 109.8 | 111.6 | 0 | 102.5 | 104.01 | 1.311 | 22 | 112.3 | 26.6 | 407.5 | 11.36 | 0.051 | 29 | 41.79 | 35.9 | 47.5 | 116.7 | 114.9 | 696 | 39.98 | 14.42 | 39.97 | 109.3 | 103.96 | 1.311 | 22 | 28.9 | 115.1 | 694 | 0.44991 | 0.45132
01/27/2012 | 3:07 | 156:09 | 0:00 | 153:25 | CA | DAQ | CA2 | 6 | 14.42 | 79.9 | 107.9 | 110 | 0 | 102 | 104 | 1.308 | 22 | 112.3 | 26.7 | 407.5 | 11.46 | 0.05 | 29 | 41.82 | 36 | 47.5 | 116.4 | 114.8 | 691 | 40 | 14.43 | 39.99 | 109.5 | 104.02 | 1.313 | 21.9 | 28.9 | 115 | 695 | 0.4519 | 0.45113
01/27/2012 | 3:12 | 156:14 | 0:00 | 153:30 | CA | DAQ | CA2 | 6 | 14.48 | 79.9 | 108.5 | 110.3 | 0 | 103.9 | 104.13 | 1.317 | 22 | 112.1 | 26.7 | 407.4 | 11.34 | 0.05 | 29 | 41.65 | 35.9 | 47.5 | 116.9 | 115 | 706 | 40.16 | 14.43 | 40 | 107.9 | 104.02 | 1.315 | 22 | 28.9 | 114.7 | 695 | 0.44357 | 0.4517
01/27/2012 | 3:17 | 156:19 | 0:00 | 153:35 | CA | DAQ | CA2 | 6 | 14.47 | 79.9 | 109.8 | 111.6 | 0 | 102.4 | 103.51 | 1.301 | 22 | 112.4 | 26.8 | 407.5 | 11.37 | 0.05 | 29 | 41.71 | 35.9 | 47.5 | 116.8 | 115.1 | 693 | 40.01 | 14.43 | 40 | 109.1 | 103.96 | 1.317 | 22 | 28.9 | 115.1 | 695 | 0.44807 | 0.45239
01/27/2012 | 3:22 | 156:24 | 0:00 | 153:40 | CA | DAQ | CA2 | 6 | 14.48 | 79.9 | 107.9 | 110 | 0 | 103.1 | 104.03 | 1.339 | 21.8 | 112.5 | 27.1 | 407.4 | 11.36 | 0.05 | 28.8 | 42.14 | 36 | 47.6 | 116.3 | 114.7 | 700 | 40.05 | 14.43 | 40 | 109.6 | 104 | 1.316 | 21.9 | 28.9 | 115 | 695 | 0.45609 | 0.45205
01/27/2012 | 3:27 | 156:29 | 0:00 | 153:45 | CA | DAQ | CA2 | 6 | 14.45 | 79.8 | 108.5 | 110.3 | 0 | 104.7 | 104.13 | 1.309 | 21.8 | 112.4 | 27 | 407.4 | 11.3 | 0.05 | 28.8 | 41.82 | 35.8 | 47.5 | 116.8 | 115 | 701 | 40.07 | 14.43 | 40 | 108 | 103.99 | 1.319 | 21.9 | 28.9 | 114.7 | 695 | 0.44501 | 0.45308
01/27/2012 | 3:32 | 156:34 | 0:00 | 153:50 | CA | DAQ | CA2 | 6 | 14.42 | 80 | 109.5 | 111.3 | 0 | 101.8 | 103.97 | 1.306 | 22.1 | 112.5 | 27 | 407.5 | 11.23 | 0.05 | 29 | 41.88 | 35.8 | 47.6 | 117 | 115.2 | 689 | 39.86 | 14.43 | 40 | 109 | 104.04 | 1.315 | 21.9 | 28.9 | 115.1 | 695 | 0.45411 | 0.4517
01/27/2012 | 7:39 | 160:41 | 0:00 | 157:57 | BL | STA | BLA | 1 | 14.4 | 79.9 | 109.2 | 113.6 | 0.01 | 216.9 | 104.88 | 6.137 | 22 | 107.2 | 26.9 | 406.9 | 11.27 | 0.052 | 28.3 | 58.09 | 35 | 48.1 | 114.1 | 114.2 | 1981 | 104.87 | 14.37 | 88.5 | 108.8 | 105.59 | 4.973 | 21.8 | 28.7 | 107.9 | 1773 | 0.28209 | 0.30265
01/27/2012 | 7:40 | 160:42 | 0:00 | 157:58 | BL | STA | BLA | 1 | 14.36 | 79.8 | 110.3 | 115 | -0.01 | 214.2 | 104.93 | 6.162 | 22 | 107.4 | 26.8 | 406.9 | 11.32 | 0.052 | 28.1 | 58.03 | 35 | 48.1 | 116.8 | 116.9 | 1984 | 104.88 | 14.38 | 96.73 | 109.2 | 105.29 | 5.586 | 21.9 | 28.5 | 111.6 | 1887 | 0.28279 | 0.29224
01/27/2012 | 7:41 | 160:43 | 0:00 | 157:59 | BL | STA | BLA | 1 | 14.35 | 79.9 | 110.5 | 115.5 | 0.01 | 213.9 | 105.09 | 6.246 | 22.1 | 107.3 | 26.8 | 406.8 | 11.37 | 0.048 | 28.1 | 58.07 | 35 | 48.2 | 115.6 | 117.8 | 2013 | 105.06 | 14.37 | 99.49 | 109.6 | 105.2 | 5.787 | 21.9 | 28.3 | 113.6 | 1925 | 0.28203 | 0.28855
01/27/2012 | 7:42 | 160:44 | 0:00 | 158:00 | BL | STA | BLA | 1 | 14.34 | 79.8 | 110.2 | 115.3 | 0.04 | 210.9 | 104.96 | 6.193 | 22 | 107.2 | 26.8 | 406.9 | 11.4 | 0.05 | 28.2 | 57.92 | 35 | 48.2 | 112.2 | 116.4 | 1994 | 104.94 | 14.37 | 100.86 | 109.8 | 105.16 | 5.89 | 21.9 | 28.3 | 114.5 | 1945 | 0.28262 | 0.28671
01/27/2012 | 7:43 | 160:45 | 0:00 | 158:01 | BL | STA | BLA | 1 | 14.37 | 80 | 110 | 115.1 | -0.03 | 216.4 | 104.99 | 6.195 | 22 | 107.4 | 26.9 | 406.8 | 11.41 | 0.05 | 28.3 | 57.97 | 35 | 48.2 | 110.5 | 115.3 | 1997 | 105.01 | 14.37 | 101.68 | 109.9 | 105.12 | 5.945 | 22 | 28.3 | 114.8 | 1955 | 0.2821 | 0.28559
01/27/2012 | 7:44 | 160:46 | 0:00 | 158:02 | BL | STA | BLA | 1 | 14.36 | 79.9 | 109.7 | 114.8 | -0.01 | 215.2 | 105.01 | 6.227 | 22 | 107.3 | 27 | 406.8 | 11.28 | 0.051 | 28.6 | 57.98 | 35 | 48.2 | 109.8 | 114.7 | 2004 | 105.01 | 14.37 | 105.03 | 109.9 | 105.03 | 6.198 | 22 | 28.4 | 115.2 | 2004 | 0.28257 | 0.2812
01/27/2012 | 7:45 | 160:47 | 0:00 | 158:03 | BL | STA | BLA | 1 | 14.38 | 79.8 | 109.3 | 114.4 | 0 | 216.5 | 105.04 | 6.241 | 21.9 | 107.3 | 27 | 406.8 | 11.26 | 0.048 | 28.7 | 58 | 35 | 48.2 | 109.3 | 114.3 | 2007 | 104.99 | 14.38 | 105.01 | 109.8 | 105.04 | 6.203 | 22 | 28.5 | 114.9 | 2006 | 0.28283 | 0.2812
01/27/2012 | 7:46 | 160:48 | 0:00 | 158:04 | BL | STA | BLA | 1 | 14.39 | 80 | 109 | 114.1 | 0 | 217.4 | 105.04 | 6.233 | 21.8 | 107.4 | 27 | 406.8 | 11.39 | 0.048 | 28.8 | 58.01 | 35 | 48.2 | 109.3 | 114.1 | 2001 | 105.01 | 14.38 | 105 | 109.6 | 105.03 | 6.208 | 21.9 | 28.6 | 114.6 | 2006 | 0.28326 | 0.28145
01/27/2012 | 7:47 | 160:49 | 0:00 | 158:05 | BL | STA | BLA | 1 | 14.34 | 79.8 | 109 | 114 | -0.01 | 215.5 | 105.03 | 6.205 | 21.9 | 107.3 | 26.8 | 406.8 | 11.48 | 0.049 | 29 | 57.99 | 35 | 48.2 | 110.1 | 114.3 | 2005 | 104.99 | 14.38 | 105 | 109.4 | 105.03 | 6.206 | 21.9 | 28.6 | 114.5 | 2005 | 0.28148 | 0.2815
01/27/2012 | 7:48 | 160:50 | 0:00 | 158:06 | BL | STA | BLA | 1 | 14.35 | 79.8 | 108.8 | 113.9 | -0.02 | 216.9 | 105.05 | 6.236 | 21.9 | 107.3 | 26.8 | 406.7 | 11.51 | 0.047 | 29 | 57.97 | 35 | 48.2 | 110.8 | 114.7 | 2011 | 105.01 | 14.38 | 104.99 | 109.3 | 105.02 | 6.204 | 21.9 | 28.7 | 114.5 | 2004 | 0.28199 | 0.28158
01/27/2012 | 7:49 | 160:51 | 0:00 | 158:07 | BL | STA | BLA | 1 | 14.36 | 80 | 108.7 | 113.8 | -0.01 | 217.8 | 104.99 | 6.185 | 21.9 | 107.4 | 26.8 | 406.8 | 11.51 | 0.05 | 29.1 | 57.81 | 35 | 48.3 | 111 | 114.9 | 1998 | 104.98 | 14.37 | 104.96 | 108.8 | 104.98 | 6.183 | 21.8 | 29.1 | 114.8 | 1995 | 0.28158 | 0.28197
01/27/2012 | 7:50 | 160:52 | 0:00 | 158:08 | BL | STA | BLA | 1 | 14.34 | 79.9 | 108.7 | 113.8 | 0.02 | 215.1 | 104.95 | 6.165 | 21.8 | 107.5 | 26.8 | 406.8 | 11.31 | 0.05 | 29.1 | 57.74 | 35 | 48.3 | 111.2 | 115 | 1998 | 104.99 | 14.36 | 104.97 | 108.8 | 104.97 | 6.178 | 21.8 | 29.1 | 114.9 | 1995 | 0.28065 | 0.28172
01/27/2012 | 7:51 | 160:53 | 0:00 | 158:09 | BL | STA | BLA | 1 | 14.36 | 80 | 108.7 | 113.8 | 0.02 | 217.2 | 105.01 | 6.204 | 21.9 | 107.7 | 26.9 | 406.8 | 11.21 | 0.05 | 29 | 57.85 | 34.8 | 48.2 | 111.1 | 115.1 | 2002 | 104.97 | 14.36 | 104.97 | 108.7 | 104.97 | 6.172 | 21.8 | 29.1 | 114.9 | 1994 | 0.28191 | 0.28158
01/27/2012 | 7:52 | 160:54 | 0:00 | 158:10 | BL | STA | BLA | 1 | 14.38 | 80 | 108.8 | 114 | -0.01 | 216.3 | 105.05 | 6.232 | 22 | 107.4 | 26.9 | 406.7 | 11.29 | 0.049 | 29.1 | 57.89 | 34.8 | 48.2 | 111.3 | 115.2 | 2011 | 105.04 | 14.36 | 104.97 | 108.8 | 104.98 | 6.177 | 21.8 | 29.1 | 114.9 | 1996 | 0.28173 | 0.28153
01/27/2012 | 7:53 | 160:55 | 0:00 | 158:11 | BL | STA | BLA | 1 | 14.37 | 79.9 | 108.9 | 114 | 0 | 215 | 104.96 | 6.209 | 22 | 107.6 | 27 | 406.7 | 11.38 | 0.049 | 29.1 | 57.77 | 35 | 48.3 | 111.4 | 115.2 | 1999 | 104.94 | 14.36 | 104.96 | 108.8 | 104.98 | 6.179 | 21.9 | 29.1 | 115 | 1996 | 0.28264 | 0.28165
01/27/2012 | 7:54 | 160:56 | 0:00 | 158:12 | BL | STA | BLA | 1 | 14.36 | 80 | 108.9 | 113.9 | 0.01 | 214.7 | 104.96 | 6.182 | 21.9 | 107.5 | 27 | 406.7 | 11.46 | 0.05 | 29 | 57.86 | 34.8 | 48.3 | 111.3 | 115.3 | 1995 | 104.94 | 14.36 | 104.96 | 108.9 | 104.95 | 6.163 | 22 | 29.1 | 115.2 | 1992 | 0.28198 | 0.28148
01/27/2012 | 7:55 | 160:57 | 0:00 | 158:13 | BL | STA | BLA | 1 | 14.37 | 79.9 | 108.9 | 114 | 0 | 213.4 | 104.95 | 6.177 | 21.8 | 107.8 | 27 | 406.7 | 11.5 | 0.051 | 29 | 57.87 | 34.8 | 48.3 | 111.3 | 115.2 | 1992 | 104.98 | 14.35 | 104.97 | 108.9 | 104.96 | 6.169 | 22 | 29 | 115.2 | 1993 | 0.28207 | 0.28159
01/27/2012 | 7:56 | 160:58 | 0:00 | 158:14 | BL | STA | BLA | 1 | 14.33 | 79.9 | 109 | 114.1 | 0 | 214.8 | 104.94 | 6.17 | 22 | 107.7 | 26.9 | 406.7 | 11.45 | 0.052 | 29 | 57.87 | 34.8 | 48.3 | 111.3 | 115.3 | 1990 | 104.9 | 14.35 | 104.98 | 108.9 | 104.95 | 6.168 | 21.9 | 29 | 115.2 | 1993 | 0.28225 | 0.28152
01/27/2012 | 7:57 | 160:59 | 0:00 | 158:15 | BL | STA | BLA | 1 | 14.34 | 79.9 | 109 | 114 | 0 | 214.3 | 104.97 | 6.191 | 21.9 | 107.7 | 26.8 | 406.8 | 11.27 | 0.051 | 28.9 | 57.85 | 34.8 | 48.3 | 111 | 115.1 | 1995 | 104.95 | 14.35 | 104.97 | 108.9 | 104.96 | 6.166 | 21.9 | 29 | 115.2 | 1993 | 0.28236 | 0.28145
01/27/2012 | 7:58 | 161:00 | 0:00 | 158:16 | BL | STA | BLA | 1 | 14.34 | 80 | 109 | 114.1 | 0 | 215.1 | 104.97 | 6.177 | 21.9 | 108 | 26.8 | 406.7 | 11.33 | 0.05 | 28.9 | 57.85 | 34.8 | 48.4 | 110.7 | 115 | 1995 | 104.94 | 14.35 | 104.98 | 108.9 | 104.96 | 6.167 | 21.9 | 29 | 115.2 | 1994 | 0.28175 | 0.28133
01/27/2012 | 7:59 | 161:01 | 0:00 | 158:17 | BL | STA | BLA | 1 | 14.36 | 80 | 109 | 114.1 | 0 | 215.6 | 104.97 | 6.194 | 21.8 | 107.8 | 26.9 | 406.7 | 11.42 | 0.051 | 28.9 | 57.87 | 34.8 | 48.5 | 110.6 | 114.8 | 1996 | 104.99 | 14.35 | 104.99 | 109 | 104.98 | 6.163 | 21.9 | 28.9 | 115 | 1993 | 0.28225 | 0.28126
01/27/2012 | 8:00 | 161:02 | 0:00 | 158:18 | BL | STA | BLA | 1 | 14.32 | 79.9 | 109 | 114.1 | 0 | 215.3 | 104.95 | 6.188 | 21.9 | 107.9 | 27 | 406.8 | 11.51 | 0.051 | 28.9 | 57.89 | 34.8 | 48.5 | 110.5 | 114.8 | 1992 | 104.97 | 14.35 | 104.99 | 109 | 104.98 | 6.17 | 21.9 | 28.9 | 114.9 | 1994 | 0.2826 | 0.28144
01/27/2012 | 8:01 | 161:03 | 0:00 | 158:19 | BL | STA | BLA | 1 | 14.36 | 79.9 | 109 | 114.1 | -0.02 | 215.6 | 104.94 | 6.162 | 21.9 | 107.6 | 27 | 406.7 | 11.48 | 0.052 | 28.9 | 57.87 | 34.8 | 48.6 | 110.5 | 114.8 | 1992 | 104.99 | 14.35 | 104.99 | 109 | 104.97 | 6.163 | 21.9 | 28.9 | 114.9 | 1992 | 0.28136 | 0.2814
01/27/2012 | 8:02 | 161:04 | 0:00 | 158:20 | BL | STA | BLA | 1 | 14.34 | 80 | 109 | 114.1 | 0.01 | 216.8 | 104.96 | 6.175 | 21.9 | 107.9 | 26.9 | 406.7 | 11.24 | 0.051 | 28.9 | 57.82 | 34.7 | 48.5 | 110.5 | 114.7 | 1993 | 104.94 | 14.36 | 104.99 | 109 | 104.96 | 6.163 | 21.9 | 28.9 | 114.8 | 1993 | 0.28194 | 0.28126
01/27/2012 | 8:03 | 161:05 | 0:00 | 158:21 | BL | STA | BLA | 1 | 14.35 | 79.8 | 109 | 114.1 | -0.01 | 217 | 104.96 | 6.18 | 21.9 | 107.7 | 27 | 406.6 | 11.23 | 0.05 | 28.8 | 57.81 | 34.7 | 48.5 | 110.4 | 114.7 | 1995 | 104.94 | 14.36 | 104.99 | 109 | 104.97 | 6.163 | 21.9 | 28.9 | 114.8 | 1993 | 0.28189 | 0.28126
01/27/2012 | 8:04 | 161:06 | 0:00 | 158:22 | BL | STA | BLA | 1 | 14.32 | 79.9 | 109 | 114.1 | 0 | 217.9 | 104.93 | 6.188 | 22 | 107.8 | 27 | 406.7 | 11.32 | 0.052 | 28.9 | 57.85 | 34.7 | 48.5 | 110.4 | 114.6 | 1992 | 104.99 | 14.37 | 104.98 | 109 | 104.98 | 6.17 | 22 | 28.9 | 114.6 | 1994 | 0.28254 | 0.28147
01/27/2012 | 8:05 | 161:07 | 0:00 | 158:23 | BL | STA | BLA | 1 | 14.36 | 79.9 | 109 | 114 | -0.01 | 217.3 | 105 | 6.185 | 22 | 107.9 | 27.1 | 406.8 | 11.41 | 0.051 | 28.9 | 57.95 | 34.7 | 48.5 | 110.4 | 114.7 | 1997 | 105.04 | 14.38 | 104.99 | 109 | 104.97 | 6.17 | 22 | 28.9 | 114.6 | 1993 | 0.28156 | 0.28158
01/27/2012 | 8:06 | 161:08 | 0:00 | 158:24 | BL | STA | BLA | 1 | 14.38 | 79.8 | 109 | 114.1 | 0.01 | 214.8 | 104.97 | 6.174 | 21.9 | 107.6 | 27 | 406.7 | 11.51 | 0.051 | 29 | 58.02 | 34.6 | 48.6 | 110.4 | 114.6 | 1996 | 105.01 | 14.37 | 105.01 | 109 | 104.99 | 6.183 | 22 | 28.9 | 114.7 | 1997 | 0.28129 | 0.28155
01/27/2012 | 8:07 | 161:09 | 0:00 | 158:25 | BL | STA | BLA | 1 | 14.37 | 79.9 | 109 | 114 | 0 | 216.8 | 104.97 | 6.193 | 21.8 | 107.7 | 26.9 | 406.8 | 11.37 | 0.051 | 28.9 | 57.9 | 34.7 | 48.6 | 110.5 | 114.7 | 1994 | 104.99 | 14.36 | 105.02 | 109 | 105 | 6.189 | 22 | 28.9 | 114.6 | 1999 | 0.28249 | 0.28152
01/27/2012 | 8:08 | 161:10 | 0:00 | 158:26 | BL | STA | BLA | 1 | 14.36 | 79.9 | 109 | 114 | 0 | 213 | 104.97 | 6.189 | 21.8 | 107.8 | 26.8 | 406.8 | 11.25 | 0.051 | 28.9 | 57.85 | 34.7 | 48.6 | 110.7 | 114.7 | 1994 | 104.99 | 14.36 | 105.02 | 109 | 105 | 6.193 | 21.9 | 28.9 | 114.7 | 2000 | 0.28231 | 0.28156
01/27/2012 | 8:09 | 161:11 | 0:00 | 158:27 | BL | STA | BLA | 1 | 14.37 | 80.1 | 108.8 | 113.9 | 0 | 216.2 | 104.95 | 6.177 | 21.7 | 107.8 | 26.9 | 406.8 | 11.32 | 0.052 | 28.8 | 57.84 | 34.7 | 48.6 | 110.7 | 114.7 | 1991 | 104.97 | 14.35 | 105.01 | 108.9 | 104.98 | 6.175 | 21.9 | 28.9 | 114.7 | 1997 | 0.28224 | 0.28119
01/27/2012 | 8:10 | 161:12 | 0:00 | 158:28 | BL | STA | BLA | 1 | 14.39 | 79.9 | 109 | 114 | 0 | 214.3 | 104.97 | 6.188 | 22 | 107.8 | 27 | 406.8 | 11.41 | 0.051 | 29 | 57.86 | 34.7 | 48.7 | 111.1 | 115 | 1996 | 104.99 | 14.35 | 105.01 | 108.9 | 104.99 | 6.178 | 21.9 | 28.9 | 114.8 | 1998 | 0.28198 | 0.28119
01/27/2012 | 8:11 | 161:13 | 0:00 | 158:29 | BL | STA | BLA | 1 | 14.34 | 79.9 | 109 | 114.1 | 0.01 | 214.4 | 105.02 | 6.224 | 22 | 107.9 | 27.1 | 406.8 | 11.47 | 0.049 | 29 | 57.9 | 34.7 | 48.7 | 111.2 | 115.1 | 2003 | 104.97 | 14.35 | 105.01 | 108.9 | 104.99 | 6.179 | 21.9 | 28.9 | 114.8 | 1997 | 0.28268 | 0.28137
01/27/2012 | 8:12 | 161:14 | 0:00 | 158:30 | BL | STA | BLA | 1 | 14.37 | 79.9 | 108.9 | 114 | 0.01 | 216.7 | 105.02 | 6.211 | 21.8 | 107.9 | 27.1 | 406.8 | 11.35 | 0.049 | 28.8 | 57.89 | 34.6 | 48.7 | 111 | 115.1 | 2005 | 104.98 | 14.35 | 105 | 108.9 | 104.98 | 6.179 | 21.9 | 28.9 | 114.9 | 1998 | 0.28178 | 0.28126
01/27/2012 | 8:13 | 161:15 | 0:00 | 158:31 | BL | STA | BLA | 1 | 14.38 | 80 | 108.9 | 114 | 0 | 215.6 | 105 | 6.212 | 21.9 | 107.7 | 27 | 406.8 | 11.34 | 0.05 | 28.8 | 57.93 | 34.6 | 48.6 | 111.1 | 115.1 | 2001 | 105.01 | 14.35 | 105 | 108.9 | 104.99 | 6.184 | 21.9 | 28.9 | 114.9 | 2000 | 0.28231 | 0.2812
01/27/2012 | 8:14 | 161:16 | 0:00 | 158:32 | BL | STA | BLA | 1 | 14.35 | 79.9 | 109 | 114.1 | 0 | 216.9 | 105 | 6.188 | 22 | 107.9 | 26.9 | 406.8 | 11.39 | 0.05 | 29 | 57.92 | 34.6 | 48.7 | 111.3 | 115.2 | 2000 | 104.99 | 14.37 | 105.01 | 109 | 105.03 | 6.214 | 21.9 | 28.9 | 115.2 | 2007 | 0.28141 | 0.28156
01/27/2012 | 8:15 | 161:17 | 0:00 | 158:33 | BL | STA | BLA | 1 | 14.33 | 79.9 | 108.9 | 114 | 0.01 | 215.3 | 104.97 | 6.177 | 21.9 | 107.8 | 26.8 | 406.8 | 11.43 | 0.051 | 28.8 | 57.92 | 34.6 | 48.7 | 111.1 | 115.2 | 1997 | 105.02 | 14.37 | 105.02 | 109 | 105.03 | 6.209 | 21.9 | 28.9 | 115.2 | 2006 | 0.28125 | 0.28144
01/27/2012 | 8:16 | 161:18 | 0:00 | 158:34 | BL | STA | BLA | 1 | 14.36 | 79.8 | 108.9 | 114 | 0.02 | 213.3 | 104.97 | 6.178 | 21.9 | 107.9 | 26.8 | 406.7 | 11.44 | 0.05 | 28.8 | 57.89 | 34.6 | 48.7 | 111.2 | 115.2 | 1994 | 105.02 | 14.36 | 105.03 | 108.9 | 105.03 | 6.203 | 21.9 | 28.9 | 115.2 | 2005 | 0.28172 | 0.28128
01/27/2012 | 8:17 | 161:19 | 0:00 | 158:35 | BL | STA | BLA | 1 | 14.33 | 79.9 | 109 | 114 | -0.01 | 216 | 104.95 | 6.17 | 22 | 107.9 | 27 | 406.8 | 11.4 | 0.051 | 28.9 | 57.87 | 34.7 | 48.8 | 111.2 | 115.3 | 1990 | 105.01 | 14.36 | 105.02 | 108.9 | 105.02 | 6.197 | 21.9 | 28.9 | 115.2 | 2003 | 0.28195 | 0.28132
01/27/2012 | 8:18 | 161:20 | 0:00 | 158:36 | BL | STA | BLA | 1 | 14.37 | 79.9 | 108.9 | 114 | 0.02 | 214.8 | 104.96 | 6.169 | 21.9 | 107.8 | 27 | 406.8 | 11.19 | 0.051 | 28.8 | 57.89 | 34.6 | 48.8 | 111.2 | 115.2 | 1991 | 104.99 | 14.36 | 105.03 | 108.9 | 105.01 | 6.195 | 21.9 | 28.9 | 115.2 | 2002 | 0.28182 | 0.28134
01/27/2012 | 8:19 | 161:21 | 0:00 | 158:37 | BL | STA | BLA | 1 | 14.36 | 79.9 | 109.1 | 114.2 | 0.01 | 214.4 | 104.97 | 6.182 | 22.1 | 107.8 | 27 | 406.7 | 11.29 | 0.05 | 29 | 57.83 | 34.6 | 48.8 | 111.1 | 115.2 | 1999 | 105.02 | 14.34 | 105.07 | 108.9 | 105.01 | 6.185 | 21.9 | 28.8 | 115.2 | 2001 | 0.2812 | 0.28092
01/27/2012 | 8:20 | 161:22 | 0:00 | 158:38 | BL | STA | BLA | 1 | 14.37 | 80 | 108.9 | 114 | -0.01 | 216.5 | 104.96 | 6.191 | 21.9 | 108.1 | 27 | 406.7 | 11.4 | 0.051 | 28.9 | 57.85 | 34.6 | 48.8 | 110.8 | 115.1 | 1995 | 104.97 | 14.34 | 105.03 | 108.9 | 105 | 6.18 | 21.9 | 28.9 | 115.1 | 1999 | 0.28231 | 0.28108
01/27/2012 | 8:21 | 161:23 | 0:00 | 158:39 | BL | STA | BLA | 1 | 14.35 | 79.9 | 108.8 | 114 | 0.01 | 215.9 | 104.94 | 6.189 | 21.9 | 108 | 27 | 406.8 | 11.47 | 0.05 | 29 | 57.91 | 34.6 | 48.8 | 110.7 | 114.8 | 1993 | 105.02 | 14.35 | 105.01 | 108.9 | 104.99 | 6.174 | 21.9 | 28.9 | 115.1 | 1998 | 0.28237 | 0.281
01/27/2012 | 8:22 | 161:24 | 0:00 | 158:40 | BL | STA | BLA | 1 | 14.33 | 79.8 | 108.9 | 114 | 0.01 | 215.1 | 104.88 | 6.178 | 21.9 | 107.7 | 26.8 | 406.7 | 11.49 | 0.054 | 29 | 57.83 | 34.6 | 48.7 | 110.7 | 114.9 | 1988 | 104.95 | 14.35 | 104.94 | 108.9 | 104.98 | 6.169 | 21.9 | 28.9 | 115 | 1997 | 0.28276 | 0.2811
01/27/2012 | 8:23 | 161:25 | 0:00 | 158:41 | BL | STA | BLA | 1 | 14.37 | 79.9 | 108.8 | 114 | -0.01 | 215.2 | 104.96 | 6.183 | 21.9 | 107.8 | 27 | 406.6 | 11.49 | 0.051 | 29 | 57.92 | 34.6 | 48.8 | 110.7 | 114.7 | 1994 | 105.02 | 14.35 | 104.95 | 108.9 | 104.97 | 6.167 | 21.9 | 28.9 | 115 | 1995 | 0.28195 | 0.28127
01/27/2012 | 8:24 | 161:26 | 0:00 | 158:42 | BL | STA | BLA | 1 | 14.32 | 79.9 | 108.8 | 114 | -0.01 | 217.6 | 104.97 | 6.165 | 21.9 | 107.9 | 26.9 | 406.8 | 11.34 | 0.051 | 29 | 57.86 | 34.6 | 48.8 | 110.6 | 114.8 | 1995 | 104.98 | 14.35 | 105 | 108.8 | 105 | 6.178 | 21.9 | 29 | 114.8 | 1997 | 0.2811 | 0.28135
01/27/2012 | 8:25 | 161:27 | 0:00 | 158:43 | BL | STA | BLA | 1 | 14.34 | 79.9 | 108.9 | 114 | -0.01 | 217.1 | 105.03 | 6.204 | 22 | 107.8 | 27 | 406.7 | 11.33 | 0.049 | 29 | 57.88 | 34.6 | 48.8 | 110.6 | 114.7 | 2003 | 104.98 | 14.35 | 104.98 | 108.8 | 104.99 | 6.178 | 21.9 | 29 | 114.8 | 1997 | 0.28174 | 0.28141
01/27/2012 | 8:26 | 161:28 | 0:00 | 158:44 | BL | STA | BLA | 1 | 14.35 | 79.8 | 108.8 | 113.9 | 0.01 | 215 | 105.03 | 6.209 | 21.9 | 108 | 27 | 406.7 | 11.41 | 0.05 | 29 | 57.93 | 34.6 | 48.9 | 110.6 | 114.7 | 2004 | 104.99 | 14.35 | 104.99 | 108.8 | 105 | 6.188 | 21.9 | 29 | 114.7 | 2000 | 0.2818 | 0.28141
01/27/2012 | 8:27 | 161:29 | 0:00 | 158:45 | BL | STA | BLA | 1 | 14.37 | 79.8 | 108.8 | 113.8 | -0.01 | 216.2 | 104.99 | 6.185 | 21.9 | 107.8 | 27.1 | 406.7 | 11.48 | 0.051 | 28.9 | 57.86 | 34.7 | 48.8 | 110.6 | 114.6 | 1997 | 105.01 | 14.35 | 104.99 | 108.8 | 105.01 | 6.192 | 21.9 | 29 | 114.7 | 2001 | 0.28165 | 0.28145
01/27/2012 | 8:28 | 161:30 | 0:00 | 158:46 | BL | STA | BLA | 1 | 14.36 | 79.9 | 108.7 | 113.8 | 0 | 216.9 | 104.96 | 6.179 | 21.9 | 107.7 | 26.8 | 406.7 | 11.51 | 0.053 | 28.9 | 57.84 | 34.5 | 48.8 | 110.5 | 114.7 | 1995 | 104.92 | 14.35 | 104.99 | 108.8 | 105 | 6.189 | 21.9 | 29 | 114.7 | 2000 | 0.2819 | 0.28146
01/27/2012 | 8:29 | 161:31 | 0:00 | 158:47 | BL | STA | BLA | 1 | 14.34 | 80 | 108.7 | 113.8 | 0.02 | 214.2 | 105.03 | 6.228 | 21.9 | 107.7 | 26.8 | 406.8 | 11.5 | 0.05 | 28.9 | 57.85 | 34.5 | 48.8 | 110.5 | 114.6 | 2009 | 105.01 | 14.33 | 104.96 | 108.8 | 104.97 | 6.165 | 21.9 | 29 | 114.7 | 1995 | 0.28191 | 0.28115
01/27/2012 | 8:30 | 161:32 | 0:00 | 158:48 | BL | STA | BLA | 1 | 14.32 | 80 | 108.7 | 113.8 | 0.01 | 216.6 | 105.04 | 6.243 | 21.8 | 107.7 | 26.8 | 406.7 | 11.31 | 0.049 | 28.9 | 57.81 | 34.6 | 48.8 | 110.6 | 114.6 | 2013 | 104.99 | 14.33 | 104.97 | 108.8 | 104.99 | 6.179 | 21.9 | 29 | 114.7 | 2000 | 0.28208 | 0.28106
01/27/2012 | 8:31 | 161:33 | 0:00 | 158:49 | BL | STA | BLA | 1 | 14.34 | 79.9 | 108.7 | 113.8 | -0.03 | 216.5 | 105.04 | 6.235 | 21.8 | 107.8 | 26.9 | 406.7 | 11.27 | 0.049 | 28.9 | 57.8 | 34.5 | 48.8 | 110.7 | 114.9 | 2010 | 105.06 | 14.33 | 104.98 | 108.7 | 105.01 | 6.192 | 21.9 | 29 | 114.7 | 2003 | 0.28195 | 0.2812
01/27/2012 | 8:32 | 161:34 | 0:00 | 158:50 | BL | STA | BLA | 1 | 14.37 | 79.9 | 108.7 | 113.8 | 0 | 216.3 | 105.03 | 6.205 | 21.9 | 107.9 | 27 | 406.7 | 11.41 | 0.049 | 28.9 | 57.91 | 34.6 | 48.9 | 110.8 | 114.7 | 2008 | 105.04 | 14.34 | 104.99 | 108.7 | 105.01 | 6.196 | 21.9 | 29 | 114.7 | 2004 | 0.28093 | 0.28121
01/27/2012 | 8:33 | 161:35 | 0:00 | 158:51 | BL | STA | BLA | 1 | 14.36 | 79.9 | 108.8 | 113.8 | 0.01 | 215.6 | 105.02 | 6.199 | 21.9 | 107.7 | 27.1 | 406.8 | 11.53 | 0.05 | 28.9 | 57.9 | 34.5 | 49 | 111 | 115.1 | 2003 | 104.98 | 14.34 | 105 | 108.8 | 105.01 | 6.196 | 21.9 | 29 | 114.8 | 2005 | 0.28152 | 0.28105
01/27/2012 | 8:34 | 161:36 | 0:00 | 158:52 | BL | STA | BLA | 1 | 14.34 | 80 | 108.8 | 113.9 | 0 | 216 | 104.95 | 6.169 | 22 | 108 | 27.1 | 406.7 | 11.57 | 0.051 | 29 | 57.9 | 34.5 | 49 | 111.1 | 115.1 | 1994 | 104.98 | 14.36 | 105 | 108.8 | 105.02 | 6.169 | 22 | 29 | 115 | 2002 | 0.28142 | 0.28024
01/27/2012 | 8:35 | 161:37 | 0:00 | 158:53 | BL | STA | BLA | 1 | 14.34 | 79.9 | 108.8 | 113.9 | 0 | 216.1 | 104.99 | 6.167 | 22 | 108.1 | 26.9 | 406.7 | 11.56 | 0.049 | 29 | 57.84 | 34.5 | 48.9 | 111.1 | 115.1 | 2000 | 104.97 | 14.37 | 104.97 | 108.8 | 105 | 6.165 | 21.9 | 28.9 | 115.1 | 1998 | 0.28051 | 0.2807
01/27/2012 | 8:36 | 161:38 | 0:00 | 158:54 | BL | STA | BLA | 1 | 14.33 | 80 | 109 | 114 | 0.01 | 214.9 | 105.04 | 6.207 | 22 | 107.9 | 26.9 | 406.7 | 11.53 | 0.048 | 29 | 57.8 | 34.5 | 48.9 | 111.2 | 115.2 | 2015 | 105.01 | 14.36 | 104.96 | 108.8 | 104.99 | 6.165 | 22 | 29 | 115.1 | 1998 | 0.28012 | 0.28073
01/27/2012 | 8:37 | 161:39 | 0:00 | 158:55 | BL | STA | BLA | 1 | 14.31 | 80 | 109 | 114.1 | 0.01 | 215.9 | 105.05 | 6.225 | 22 | 107.9 | 26.8 | 406.8 | 11.47 | 0.05 | 29 | 57.85 | 34.5 | 48.9 | 111.2 | 115.3 | 2010 | 105.02 | 14.36 | 104.95 | 108.8 | 104.99 | 6.17 | 21.9 | 28.9 | 115.1 | 1998 | 0.28161 | 0.28098
01/27/2012 | 8:38 | 161:40 | 0:00 | 158:56 | BL | STA | BLA | 1 | 14.35 | 80 | 109 | 114.1 | -0.02 | 213.7 | 105.01 | 6.185 | 21.9 | 107.7 | 26.9 | 406.7 | 11.23 | 0.05 | 28.8 | 57.81 | 34.6 | 49 | 111.2 | 115.3 | 2002 | 104.98 | 14.36 | 104.96 | 108.8 | 105 | 6.174 | 21.9 | 28.9 | 115.1 | 2000 | 0.28102 | 0.28086
01/27/2012 | 8:43 | 161:45 | 0:00 | 159:01 | BL | DAQ | BLA | 1 | 14.38 | 80 | 109.2 | 114.3 | -0.01 | 214.3 | 104.95 | 6.155 | 22 | 107.8 | 27 | 406.7 | 11.44 | 0.051 | 29 | 57.82 | 34.6 | 49 | 110.7 | 115 | 1995 | 104.97 | 14.36 | 104.99 | 109.1 | 105 | 6.173 | 21.9 | 28.9 | 115.2 | 2000 | 0.28067 | 0.28073
01/27/2012 | 8:48 | 161:50 | 0:00 | 159:06 | BL | DAQ | BLA | 1 | 14.37 | 79.9 | 109 | 114 | -0.01 | 214.7 | 104.99 | 6.184 | 21.9 | 107.8 | 27 | 406.7 | 11.49 | 0.05 | 29 | 57.85 | 34.6 | 49.1 | 110.5 | 114.7 | 1999 | 104.97 | 14.35 | 105 | 109 | 105 | 6.174 | 21.9 | 28.9 | 114.8 | 2000 | 0.28143 | 0.28075
01/27/2012 | 8:53 | 161:55 | 0:00 | 159:11 | BL | DAQ | BLA | 1 | 14.36 | 80 | 108.7 | 113.8 | 0 | 216.4 | 105.07 | 6.223 | 21.9 | 107.8 | 27 | 406.7 | 11.44 | 0.048 | 28.9 | 57.97 | 34.6 | 49.1 | 110.8 | 114.8 | 2012 | 105.01 | 14.35 | 105 | 108.8 | 104.99 | 6.178 | 21.9 | 28.9 | 114.7 | 2000 | 0.28126 | 0.28093
01/27/2012 | 8:58 | 162:00 | 0:00 | 159:16 | BL | DAQ | BLA | 1 | 14.38 | 79.8 | 109 | 114 | -0.01 | 215.2 | 104.96 | 6.172 | 22.1 | 108 | 26.9 | 406.7 | 11.44 | 0.051 | 29 | 57.92 | 34.6 | 49.1 | 111.2 | 115.2 | 1991 | 104.98 | 14.35 | 104.99 | 108.8 | 105 | 6.177 | 21.9 | 28.9 | 115 | 2000 | 0.28198 | 0.28091
01/27/2012 | 9:03 | 162:05 | 0:00 | 159:21 | BL | DAQ | BLA | 1 | 14.33 | 79.9 | 109 | 114.1 | 0.02 | 214.2 | 105.04 | 6.206 | 22.1 | 107.8 | 26.9 | 406.7 | 11.21 | 0.05 | 29.1 | 57.85 | 34.5 | 49.1 | 111.3 | 115.2 | 2012 | 105.06 | 14.35 | 105 | 108.9 | 105 | 6.176 | 21.9 | 28.9 | 115.1 | 2000 | 0.28036 | 0.28084
01/27/2012 | 9:08 | 162:10 | 0:00 | 159:26 | BL | DAQ | BLA | 1 | 14.34 | 79.9 | 108.9 | 114 | 0.02 | 214.4 | 104.97 | 6.179 | 21.9 | 107.9 | 26.8 | 406.7 | 11.41 | 0.051 | 28.9 | 57.88 | 34.5 | 49.1 | 110.7 | 114.9 | 1995 | 105.01 | 14.35 | 104.99 | 108.9 | 104.99 | 6.177 | 21.9 | 28.9 | 115.1 | 2000 | 0.28165 | 0.28091
01/27/2012 | 9:09 | 162:11 | 0:00 | 159:27 | BL | STA | BLA | 2 | 14.34 | 79.8 | 81.9 | 90.2 | 0 | 248.9 | 105.09 | 6.259 | 21.9 | 107.8 | 26.9 | 406.7 | 11.51 | 0.048 | 28.9 | 58.02 | 34.6 | 49.2 | 69 | 92.3 | 1998 | 105.06 | 14.38 | 104.97 | 97.4 | 104.99 | 6.181 | 21.9 | 28.9 | 107.3 | 1992 | 0.28474 | 0.28228
01/27/2012 | 9:10 | 162:12 | 0:00 | 159:28 | BL | STA | BLA | 2 | 14.39 | 79.9 | 77.6 | 84.5 | 0 | 299 | 104.95 | 6.353 | 21.9 | 107.9 | 27 | 406.6 | 11.35 | 0.05 | 29 | 57.73 | 34.6 | 49.2 | 62.3 | 82.5 | 1989 | 104.87 | 14.36 | 104.99 | 88.9 | 105.03 | 6.232 | 21.9 | 28.9 | 98.2 | 1998 | 0.29085 | 0.2837
01/27/2012 | 9:11 | 162:13 | 0:00 | 159:29 | BL | STA | BLA | 2 | 14.35 | 79.8 | 74.8 | 81.1 | -0.01 | 341.2 | 104.89 | 6.321 | 21.9 | 107.8 | 27 | 406.7 | 11.32 | 0.054 | 29 | 57.95 | 34.6 | 49.2 | 59.2 | 75.9 | 1980 | 104.91 | 14.35 | 104.98 | 84.8 | 105.02 | 6.27 | 21.9 | 28.9 | 92.2 | 1998 | 0.29059 | 0.28545
01/27/2012 | 9:12 | 162:14 | 0:00 | 159:30 | BL | STA | BLA | 2 | 14.37 | 79.8 | 72.5 | 78.5 | 0.02 | 369.6 | 105.05 | 6.407 | 21.8 | 107.6 | 27 | 406.7 | 11.39 | 0.048 | 28.8 | 58.45 | 34.6 | 49.2 | 57.1 | 71.3 | 2005 | 105.06 | 14.36 | 104.97 | 82.1 | 105 | 6.295 | 21.9 | 28.9 | 87.8 | 1996 | 0.29045 | 0.28691
01/27/2012 | 9:13 | 162:15 | 0:00 | 159:31 | BL | STA | BLA | 2 | 14.34 | 79.9 | 70.8 | 76.8 | 0 | 387.1 | 105.02 | 6.444 | 21.8 | 107.6 | 26.9 | 406.7 | 11.48 | 0.049 | 28.9 | 58.5 | 34.6 | 49.2 | 55.8 | 68.4 | 2004 | 105.08 | 14.36 | 104.97 | 80.1 | 105 | 6.323 | 21.9 | 28.9 | 84.3 | 1997 | 0.29222 | 0.28804
01/27/2012 | 9:14 | 162:16 | 0:00 | 159:32 | BL | STA | BLA | 2 | 14.34 | 79.8 | 69.5 | 75.2 | 0.01 | 396 | 104.96 | 6.43 | 21.8 | 107.9 | 27 | 406.7 | 11.57 | 0.05 | 28.8 | 58.49 | 34.6 | 49.2 | 54.2 | 66.2 | 1987 | 105.02 | 14.36 | 105.01 | 70.5 | 105 | 6.459 | 21.9 | 28.9 | 67.9 | 2002 | 0.29425 | 0.29339
01/27/2012 | 9:15 | 162:17 | 0:00 | 159:33 | BL | STA | BLA | 2 | 14.37 | 79.9 | 68.4 | 74.1 | 0 | 402.8 | 104.9 | 6.445 | 21.8 | 107.8 | 27 | 406.8 | 11.58 | 0.053 | 28.8 | 58.3 | 34.7 | 49.2 | 53 | 64.5 | 1982 | 104.87 | 14.36 | 105.02 | 69.9 | 105.01 | 6.47 | 21.9 | 28.9 | 66.8 | 2003 | 0.2961 | 0.29371
01/27/2012 | 9:16 | 162:18 | 0:00 | 159:34 | BL | STA | BLA | 2 | 14.38 | 79.9 | 67.6 | 73.3 | -0.01 | 408.6 | 105.06 | 6.574 | 21.8 | 107.6 | 27 | 406.8 | 11.3 | 0.05 | 28.8 | 58.39 | 34.6 | 49.1 | 51.8 | 62.8 | 2012 | 105.02 | 14.36 | 105.02 | 69.3 | 105 | 6.472 | 21.9 | 28.9 | 65.8 | 2002 | 0.2971 | 0.29395
01/27/2012 | 9:17 | 162:19 | 0:00 | 159:35 | BL | STA | BLA | 2 | 14.36 | 79.8 | 67.2 | 72.7 | 0.03 | 408.9 | 104.92 | 6.464 | 22 | 107.7 | 27 | 406.7 | 11.24 | 0.052 | 29 | 58.36 | 34.6 | 49.1 | 53.1 | 62.5 | 1984 | 104.94 | 14.36 | 104.99 | 68.9 | 105 | 6.48 | 21.9 | 28.9 | 65 | 2001 | 0.29648 | 0.29454
01/27/2012 | 9:18 | 162:20 | 0:00 | 159:36 | BL | STA | BLA | 2 | 14.36 | 80 | 66.6 | 72.1 | 0.01 | 406 | 105.02 | 6.518 | 21.9 | 107.7 | 26.9 | 406.7 | 11.31 | 0.05 | 28.9 | 58.44 | 34.6 | 49.1 | 55.1 | 63.6 | 2000 | 105.02 | 14.36 | 105 | 68.5 | 105 | 6.478 | 22 | 28.9 | 64.6 | 2000 | 0.29634 | 0.29457
01/27/2012 | 9:19 | 162:21 | 0:00 | 159:37 | BL | STA | BLA | 2 | 14.39 | 79.9 | 66.3 | 71.8 | 0 | 408.5 | 105.07 | 6.598 | 21.9 | 107.6 | 26.9 | 406.7 | 11.31 | 0.047 | 28.9 | 58.35 | 34.6 | 49.2 | 56.2 | 64.3 | 2016 | 105.05 | 14.35 | 105.04 | 66.5 | 105.06 | 6.53 | 21.9 | 28.9 | 63.9 | 2014 | 0.29751 | 0.29476
01/27/2012 | 9:20 | 162:22 | 0:00 | 159:38 | BL | STA | BLA | 2 | 14.37 | 79.9 | 66 | 71.5 | 0.01 | 407.6 | 104.92 | 6.462 | 21.8 | 107.7 | 27 | 406.8 | 11.35 | 0.052 | 28.8 | 58.2 | 34.7 | 49.2 | 56.5 | 64.6 | 1988 | 105.09 | 14.35 | 104.99 | 66.3 | 105.02 | 6.517 | 21.9 | 28.9 | 64.1 | 2006 | 0.29537 | 0.29549
01/27/2012 | 9:21 | 162:23 | 0:00 | 159:39 | BL | STA | BLA | 2 | 14.38 | 79.9 | 66 | 71.5 | 0.02 | 406.8 | 105.04 | 6.517 | 22 | 107.7 | 27 | 406.7 | 11.38 | 0.047 | 28.9 | 58.24 | 34.7 | 49.2 | 56.8 | 64.8 | 2010 | 105.01 | 14.36 | 105.01 | 66.2 | 105 | 6.505 | 21.9 | 28.9 | 64.3 | 2002 | 0.29484 | 0.29548
01/27/2012 | 9:22 | 162:24 | 0:00 | 159:40 | BL | STA | BLA | 2 | 14.37 | 79.9 | 65.8 | 71.3 | 0 | 404.3 | 105.03 | 6.543 | 21.9 | 107.6 | 26.8 | 406.7 | 11.1 | 0.047 | 28.9 | 58.22 | 34.6 | 49.1 | 56.8 | 64.8 | 2006 | 105.02 | 14.36 | 105 | 66.1 | 105.02 | 6.511 | 21.9 | 28.9 | 64.5 | 2004 | 0.29658 | 0.29548
01/27/2012 | 9:23 | 162:25 | 0:00 | 159:41 | BL | STA | BLA | 2 | 14.34 | 79.9 | 65.7 | 71.2 | 0.03 | 406.5 | 105.03 | 6.529 | 21.9 | 107.7 | 26.8 | 406.8 | 11.15 | 0.049 | 29 | 58.18 | 34.7 | 49.1 | 56.8 | 65 | 2007 | 105.1 | 14.36 | 105.01 | 66 | 105.02 | 6.511 | 21.9 | 28.9 | 64.6 | 2004 | 0.29558 | 0.29545
01/27/2012 | 9:24 | 162:26 | 0:00 | 159:42 | BL | STA | BLA | 2 | 14.34 | 79.9 | 65.6 | 71.1 | 0 | 408.5 | 105.03 | 6.563 | 21.9 | 107.7 | 27 | 406.8 | 11.24 | 0.049 | 29 | 58.19 | 34.8 | 49.3 | 56.7 | 64.9 | 2006 | 105.04 | 14.4 | 105.04 | 65.7 | 105.05 | 6.529 | 21.9 | 29 | 64.9 | 2009 | 0.29743 | 0.29545
01/27/2012 | 9:25 | 162:27 | 0:00 | 159:43 | BL | STA | BLA | 2 | 14.36 | 79.9 | 65.4 | 71 | 0 | 407.5 | 105.07 | 6.57 | 21.9 | 107.7 | 26.8 | 406.8 | 11.26 | 0.049 | 29 | 58.22 | 34.7 | 49.1 | 56.8 | 64.8 | 2014 | 105.08 | 14.39 | 105.02 | 65.6 | 105.04 | 6.528 | 21.9 | 29 | 64.9 | 2008 | 0.29645 | 0.29561
01/27/2012 | 9:26 | 162:28 | 0:00 | 159:44 | BL | STA | BLA | 2 | 14.36 | 79.9 | 65.3 | 70.8 | -0.04 | 406.9 | 105.04 | 6.543 | 21.9 | 107.7 | 26.8 | 406.8 | 11.23 | 0.049 | 28.9 | 58.09 | 34.6 | 49.1 | 56.8 | 64.9 | 2009 | 104.98 | 14.39 | 105.01 | 65.5 | 105.04 | 6.529 | 21.9 | 29 | 64.9 | 2008 | 0.29625 | 0.29568
01/27/2012 | 9:27 | 162:29 | 0:00 | 159:45 | BL | STA | BLA | 2 | 14.37 | 79.9 | 65.2 | 70.7 | -0.03 | 408 | 105.03 | 6.551 | 21.8 | 107.6 | 26.7 | 406.9 | 11.22 | 0.048 | 28.9 | 57.97 | 34.7 | 49.2 | 56.8 | 64.8 | 2006 | 104.99 | 14.39 | 104.99 | 65.4 | 105.03 | 6.524 | 21.9 | 29 | 64.9 | 2006 | 0.29703 | 0.29581
01/27/2012 | 9:28 | 162:30 | 0:00 | 159:46 | BL | STA | BLA | 2 | 14.36 | 80 | 65.1 | 70.6 | 0.02 | 404.3 | 105.03 | 6.544 | 21.8 | 107.6 | 26.8 | 406.9 | 11.23 | 0.05 | 28.9 | 58.03 | 34.7 | 49.2 | 56.9 | 64.8 | 2005 | 104.94 | 14.39 | 104.98 | 65.4 | 105.02 | 6.517 | 21.9 | 29 | 64.9 | 2004 | 0.297 | 0.29581
01/27/2012 | 9:29 | 162:31 | 0:00 | 159:47 | BL | STA | BLA | 2 | 14.39 | 79.9 | 65.1 | 70.6 | 0.02 | 404.7 | 105 | 6.531 | 21.9 | 107.6 | 26.7 | 406.9 | 11.22 | 0.051 | 29 | 58.08 | 34.7 | 49.2 | 57 | 64.8 | 1999 | 104.99 | 14.38 | 104.94 | 65.1 | 104.97 | 6.503 | 21.9 | 28.9 | 64.9 | 1997 | 0.29716 | 0.29632
01/27/2012 | 9:30 | 162:32 | 0:00 | 159:48 | BL | STA | BLA | 2 | 14.38 | 79.9 | 64.9 | 70.5 | -0.01 | 405.8 | 105.02 | 6.551 | 21.9 | 107.7 | 26.7 | 406.9 | 11.14 | 0.049 | 28.9 | 57.95 | 34.6 | 49.2 | 57 | 64.8 | 2007 | 104.95 | 14.38 | 104.94 | 65.1 | 104.97 | 6.503 | 21.9 | 29 | 64.9 | 1996 | 0.297 | 0.29647
01/27/2012 | 9:31 | 162:33 | 0:00 | 159:49 | BL | STA | BLA | 2 | 14.36 | 79.9 | 64.9 | 70.5 | -0.01 | 403.1 | 105.02 | 6.532 | 21.9 | 107.6 | 26.8 | 406.8 | 11.04 | 0.049 | 28.9 | 57.99 | 34.6 | 49.2 | 57 | 64.9 | 2008 | 104.98 | 14.38 | 104.94 | 65 | 104.97 | 6.503 | 21.9 | 29 | 64.9 | 1997 | 0.2959 | 0.29632
01/27/2012 | 9:32 | 162:34 | 0:00 | 159:50 | BL | STA | BLA | 2 | 14.39 | 79.9 | 64.8 | 70.4 | -0.01 | 407.2 | 105.02 | 6.541 | 21.9 | 107.6 | 27 | 406.9 | 11.03 | 0.051 | 28.9 | 58.06 | 34.7 | 49.3 | 57 | 64.8 | 2004 | 104.99 | 14.38 | 104.94 | 65 | 104.97 | 6.503 | 21.9 | 28.9 | 64.9 | 1997 | 0.29687 | 0.29632
01/27/2012 | 9:33 | 162:35 | 0:00 | 159:51 | BL | STA | BLA | 2 | 14.36 | 79.9 | 64.8 | 70.4 | 0 | 408.1 | 105.04 | 6.563 | 21.8 | 107.7 | 27 | 406.9 | 11.05 | 0.049 | 28.8 | 58.02 | 34.8 | 49.3 | 57 | 64.8 | 2009 | 104.98 | 14.38 | 104.94 | 64.9 | 104.98 | 6.504 | 21.9 | 28.9 | 64.9 | 1997 | 0.29716 | 0.29637
01/27/2012 | 9:34 | 162:36 | 0:00 | 159:52 | BL | STA | BLA | 2 | 14.39 | 79.9 | 64.8 | 70.3 | 0.01 | 405 | 105.01 | 6.556 | 21.9 | 107.7 | 27 | 406.9 | 11.06 | 0.049 | 28.9 | 58.04 | 34.8 | 49.4 | 57 | 64.8 | 2002 | 104.95 | 14.38 | 104.95 | 64.8 | 105 | 6.515 | 21.9 | 28.8 | 64.9 | 1999 | 0.29796 | 0.29655
01/27/2012 | 9:35 | 162:37 | 0:00 | 159:53 | BL | STA | BLA | 2 | 14.34 | 79.9 | 64.8 | 70.3 | 0.01 | 406.2 | 105.02 | 6.533 | 21.9 | 107.8 | 26.9 | 406.7 | 11.14 | 0.049 | 28.9 | 58.12 | 34.8 | 49.3 | 57 | 64.9 | 2006 | 105.04 | 14.37 | 104.95 | 64.8 | 105 | 6.514 | 21.9 | 28.8 | 64.8 | 2001 | 0.29607 | 0.2962
01/27/2012 | 9:36 | 162:38 | 0:00 | 159:54 | BL | STA | BLA | 2 | 14.38 | 79.9 | 64.8 | 70.3 | -0.01 | 404.1 | 105 | 6.504 | 21.9 | 107.4 | 27 | 406.8 | 11.29 | 0.051 | 28.9 | 58.1 | 34.8 | 49.3 | 57 | 65 | 1999 | 104.99 | 14.37 | 104.98 | 64.8 | 105.02 | 6.517 | 21.9 | 28.8 | 64.9 | 2003 | 0.29593 | 0.29596
01/27/2012 | 9:37 | 162:39 | 0:00 | 159:55 | BL | STA | BLA | 2 | 14.36 | 79.9 | 64.8 | 70.4 | 0 | 407.5 | 104.97 | 6.522 | 21.9 | 107.7 | 26.9 | 406.8 | 11.29 | 0.05 | 28.9 | 58.01 | 34.8 | 49.4 | 57 | 64.8 | 1997 | 104.98 | 14.38 | 104.98 | 64.8 | 105.01 | 6.511 | 21.9 | 28.8 | 64.9 | 2003 | 0.29708 | 0.29569
01/27/2012 | 9:38 | 162:40 | 0:00 | 159:56 | BL | STA | BLA | 2 | 14.37 | 79.9 | 64.8 | 70.5 | -0.01 | 406.6 | 105.01 | 6.516 | 21.9 | 107.7 | 26.8 | 406.8 | 11.22 | 0.051 | 29 | 58.12 | 34.7 | 49.3 | 57.1 | 64.8 | 1999 | 105.01 | 14.38 | 104.97 | 64.8 | 105 | 6.508 | 21.9 | 28.9 | 64.9 | 2002 | 0.29642 | 0.29573
01/27/2012 | 9:39 | 162:41 | 0:00 | 159:57 | BL | STA | BLA | 2 | 14.37 | 79.9 | 64.8 | 70.4 | 0.01 | 402.9 | 104.99 | 6.505 | 21.8 | 107.7 | 26.9 | 406.9 | 11.22 | 0.05 | 28.9 | 58.01 | 34.8 | 49.3 | 57.1 | 65 | 1997 | 104.97 | 14.36 | 105.03 | 64.9 | 105.01 | 6.509 | 21.9 | 29 | 65 | 2002 | 0.29633 | 0.2956
01/27/2012 | 9:40 | 162:42 | 0:00 | 159:58 | BL | STA | BLA | 2 | 14.37 | 79.9 | 64.9 | 70.5 | -0.01 | 405.5 | 105.02 | 6.528 | 21.8 | 107.5 | 26.9 | 406.9 | 11.2 | 0.048 | 29 | 58 | 34.8 | 49.4 | 57.1 | 65 | 2004 | 104.99 | 14.36 | 105 | 64.9 | 105 | 6.5 | 21.9 | 29 | 65 | 1999 | 0.29628 | 0.29572
01/27/2012 | 9:41 | 162:43 | 0:00 | 159:59 | BL | STA | BLA | 2 | 14.34 | 80 | 65 | 70.5 | 0.02 | 404.5 | 105.02 | 6.523 | 21.9 | 107.5 | 26.9 | 406.8 | 11.23 | 0.049 | 29 | 58.04 | 34.8 | 49.3 | 57.2 | 65 | 2006 | 105.04 | 14.36 | 105 | 64.9 | 105.01 | 6.505 | 21.9 | 29 | 65 | 2001 | 0.29562 | 0.29565
01/27/2012 | 9:42 | 162:44 | 0:00 | 160:00 | BL | STA | BLA | 2 | 14.36 | 79.9 | 64.9 | 70.5 | 0 | 404.3 | 104.99 | 6.497 | 21.8 | 107.6 | 26.9 | 406.7 | 11.27 | 0.051 | 29 | 57.97 | 34.8 | 49.3 | 57.1 | 65.1 | 1996 | 104.99 | 14.36 | 105.01 | 64.9 | 105 | 6.502 | 21.9 | 29 | 65 | 2001 | 0.29606 | 0.29549
01/27/2012 | 9:43 | 162:45 | 0:00 | 160:01 | BL | STA | BLA | 2 | 14.39 | 79.9 | 64.9 | 70.3 | 0 | 403.5 | 104.96 | 6.485 | 22 | 107.9 | 26.9 | 406.9 | 11.33 | 0.051 | 28.9 | 57.92 | 34.8 | 49.3 | 57.1 | 65 | 1995 | 104.95 | 14.36 | 105 | 64.9 | 105 | 6.498 | 21.9 | 29 | 65 | 2000 | 0.29577 | 0.29548
01/27/2012 | 9:44 | 162:46 | 0:00 | 160:02 | BL | STA | BLA | 2 | 14.37 | 79.9 | 64.8 | 70.4 | -0.01 | 403 | 104.96 | 6.514 | 21.9 | 107.7 | 26.8 | 406.8 | 11.37 | 0.05 | 29 | 57.94 | 34.8 | 49.3 | 57.1 | 65 | 1996 | 104.97 | 14.37 | 104.98 | 64.9 | 104.96 | 6.464 | 21.9 | 28.9 | 65 | 1993 | 0.29689 | 0.29503
01/27/2012 | 9:45 | 162:47 | 0:00 | 160:03 | BL | STA | BLA | 2 | 14.33 | 79.9 | 65 | 70.5 | 0.01 | 403.9 | 105.03 | 6.523 | 22 | 107.7 | 26.9 | 406.9 | 11.42 | 0.048 | 29 | 58.04 | 34.8 | 49.3 | 57.1 | 65 | 2007 | 105.06 | 14.37 | 104.96 | 64.9 | 104.97 | 6.475 | 21.9 | 28.9 | 64.9 | 1994 | 0.29542 | 0.29544
01/27/2012 | 9:46 | 162:48 | 0:00 | 160:04 | BL | STA | BLA | 2 | 14.35 | 79.9 | 64.8 | 70.4 | -0.01 | 401.1 | 105.04 | 6.503 | 21.9 | 107.8 | 26.9 | 406.9 | 11.43 | 0.049 | 28.8 | 58.05 | 34.8 | 49.3 | 57.1 | 64.9 | 2006 | 104.99 | 14.36 | 104.97 | 64.9 | 104.99 | 6.489 | 21.9 | 28.9 | 64.9 | 1998 | 0.29485 | 0.29545
01/27/2012 | 9:47 | 162:49 | 0:00 | 160:05 | BL | STA | BLA | 2 | 14.33 | 79.9 | 64.8 | 70.4 | -0.01 | 404.1 | 105 | 6.506 | 21.9 | 107.7 | 26.9 | 406.8 | 11.44 | 0.05 | 28.9 | 58.07 | 34.8 | 49.2 | 57 | 64.8 | 2001 | 105.04 | 14.37 | 104.98 | 64.9 | 105 | 6.493 | 21.9 | 28.9 | 65 | 2000 | 0.29559 | 0.29531
01/27/2012 | 9:48 | 162:50 | 0:00 | 160:06 | BL | STA | BLA | 2 | 14.36 | 79.9 | 64.8 | 70.4 | -0.01 | 405.2 | 104.99 | 6.509 | 21.8 | 107.7 | 27 | 406.8 | 11.46 | 0.05 | 28.8 | 58.02 | 34.8 | 49.2 | 57 | 64.8 | 1996 | 104.98 | 14.37 | 104.98 | 64.9 | 105 | 6.491 | 21.9 | 28.9 | 64.9 | 1999 | 0.29663 | 0.29537
01/27/2012 | 9:49 | 162:51 | 0:00 | 160:07 | BL | STA | BLA | 2 | 14.33 | 79.9 | 64.8 | 70.3 | -0.01 | 402.6 | 105.05 | 6.537 | 21.8 | 107.6 | 27 | 406.9 | 11.5 | 0.048 | 28.8 | 58.03 | 34.8 | 49.2 | 56.8 | 64.8 | 2010 | 105.02 | 14.36 | 104.97 | 64.9 | 105 | 6.494 | 21.9 | 28.9 | 65 | 2001 | 0.29572 | 0.29524
01/27/2012 | 9:50 | 162:52 | 0:00 | 160:08 | BL | STA | BLA | 2 | 14.34 | 79.9 | 64.8 | 70.4 | 0.02 | 401.2 | 105.02 | 6.509 | 21.8 | 107.6 | 27 | 406.8 | 11.51 | 0.05 | 28.8 | 58.09 | 34.8 | 49.2 | 56.8 | 64.7 | 2002 | 105.01 | 14.35 | 105.01 | 64.9 | 105.02 | 6.506 | 21.9 | 28.9 | 64.9 | 2005 | 0.29566 | 0.29508
01/27/2012 | 9:51 | 162:53 | 0:00 | 160:09 | BL | STA | BLA | 2 | 14.37 | 79.9 | 65 | 70.5 | -0.01 | 403 | 104.97 | 6.505 | 22 | 107.7 | 26.9 | 406.7 | 11.48 | 0.052 | 29.1 | 58.09 | 34.8 | 49.2 | 57 | 65.1 | 1995 | 104.98 | 14.35 | 105 | 64.9 | 105.02 | 6.504 | 21.9 | 28.9 | 64.9 | 2005 | 0.2966 | 0.29502
01/27/2012 | 9:52 | 162:54 | 0:00 | 160:10 | BL | STA | BLA | 2 | 14.39 | 79.9 | 64.8 | 70.3 | 0.02 | 400.7 | 104.97 | 6.498 | 21.8 | 107.7 | 26.9 | 406.9 | 11.42 | 0.052 | 28.9 | 57.94 | 34.8 | 49.2 | 56.8 | 64.9 | 1996 | 104.98 | 14.35 | 105 | 64.9 | 105.01 | 6.496 | 21.9 | 29 | 65 | 2003 | 0.29613 | 0.29495
01/27/2012 | 9:53 | 162:55 | 0:00 | 160:11 | BL | STA | BLA | 2 | 14.34 | 79.9 | 65 | 70.5 | -0.01 | 405.8 | 105.02 | 6.524 | 22 | 107.8 | 26.8 | 406.9 | 11.41 | 0.05 | 29 | 58.06 | 34.8 | 49.1 | 57 | 65 | 2003 | 104.98 | 14.35 | 105 | 64.9 | 105 | 6.493 | 21.9 | 29 | 64.9 | 2002 | 0.29628 | 0.29496
01/27/2012 | 9:54 | 162:56 | 0:00 | 160:12 | BL | STA | BLA | 2 | 14.36 | 79.9 | 64.9 | 70.4 | 0 | 404.1 | 105.03 | 6.527 | 21.9 | 107.6 | 26.8 | 406.8 | 11.4 | 0.047 | 28.9 | 58.08 | 34.8 | 49.1 | 57.1 | 64.8 | 2009 | 105.09 | 14.38 | 104.97 | 64.9 | 105.02 | 6.505 | 21.9 | 28.9 | 65 | 2004 | 0.29522 | 0.29529
01/27/2012 | 9:55 | 162:57 | 0:00 | 160:13 | BL | STA | BLA | 2 | 14.35 | 79.8 | 64.8 | 70.4 | -0.01 | 405.4 | 105.01 | 6.491 | 21.8 | 107.6 | 26.9 | 406.8 | 11.42 | 0.05 | 28.9 | 58.05 | 34.8 | 49.3 | 57 | 64.9 | 2004 | 105.02 | 14.38 | 105 | 64.9 | 105.03 | 6.514 | 21.9 | 28.9 | 65 | 2006 | 0.29452 | 0.29532
01/27/2012 | 9:56 | 162:58 | 0:00 | 160:14 | BL | STA | BLA | 2 | 14.37 | 79.9 | 65 | 70.5 | 0.01 | 402.8 | 104.97 | 6.508 | 21.9 | 107.7 | 26.7 | 406.8 | 11.46 | 0.051 | 29 | 58.04 | 34.7 | 49.2 | 57 | 64.9 | 1996 | 104.97 | 14.38 | 105.01 | 64.9 | 105.03 | 6.508 | 21.9 | 28.9 | 64.9 | 2005 | 0.29662 | 0.29517
01/27/2012 | 9:57 | 162:59 | 0:00 | 160:15 | BL | STA | BLA | 2 | 14.37 | 79.9 | 65 | 70.5 | 0 | 404.1 | 104.96 | 6.497 | 22 | 107.7 | 26.8 | 406.8 | 11.48 | 0.052 | 28.9 | 58 | 34.8 | 49.2 | 57.1 | 64.8 | 1992 | 104.98 | 14.37 | 105 | 64.9 | 105.01 | 6.497 | 21.9 | 28.9 | 64.9 | 2003 | 0.29668 | 0.29499
01/27/2012 | 9:58 | 163:00 | 0:00 | 160:16 | BL | STA | BLA | 2 | 14.36 | 79.9 | 64.9 | 70.5 | -0.01 | 403.8 | 105.02 | 6.51 | 21.9 | 107.6 | 26.8 | 406.9 | 11.47 | 0.052 | 28.8 | 58 | 34.8 | 49.2 | 57.1 | 64.9 | 2006 | 104.99 | 14.37 | 105 | 64.9 | 105 | 6.493 | 21.9 | 28.9 | 64.9 | 2001 | 0.29517 | 0.29511
01/27/2012 | 9:59 | 163:01 | 0:00 | 160:17 | BL | STA | BLA | 2 | 14.36 | 79.9 | 64.9 | 70.5 | 0.02 | 399.7 | 105.01 | 6.499 | 22 | 107.7 | 26.9 | 406.9 | 11.21 | 0.049 | 28.8 | 57.97 | 34.8 | 49.2 | 57.1 | 65 | 2003 | 105.06 | 14.38 | 104.99 | 65 | 105.02 | 6.497 | 22 | 28.8 | 65 | 2004 | 0.29492 | 0.29488
01/27/2012 | 10:00 | 163:02 | 0:00 | 160:18 | BL | STA | BLA | 2 | 14.36 | 79.9 | 65 | 70.5 | 0 | 402 | 104.96 | 6.494 | 22 | 107.6 | 26.9 | 406.9 | 11.37 | 0.051 | 28.9 | 57.97 | 34.8 | 49.2 | 57.2 | 65 | 1994 | 104.94 | 14.37 | 105.02 | 65 | 105.01 | 6.488 | 22 | 28.8 | 65 | 2002 | 0.29636 | 0.29468
01/27/2012 | 10:01 | 163:03 | 0:00 | 160:19 | BL | STA | BLA | 2 | 14.38 | 79.9 | 65 | 70.5 | 0.01 | 399.6 | 104.99 | 6.503 | 21.9 | 107.7 | 26.8 | 406.8 | 11.55 | 0.053 | 28.8 | 57.99 | 34.8 | 49.2 | 57.1 | 65 | 1997 | 104.94 | 14.37 | 105 | 65 | 104.99 | 6.479 | 22 | 28.8 | 65 | 1999 | 0.29632 | 0.29477
01/27/2012 | 10:02 | 163:04 | 0:00 | 160:20 | BL | STA | BLA | 2 | 14.37 | 79.9 | 64.9 | 70.5 | 0.01 | 401 | 105.03 | 6.538 | 21.8 | 107.7 | 26.8 | 406.8 | 11.69 | 0.05 | 28.9 | 58.02 | 34.8 | 49.1 | 57.1 | 65 | 2006 | 104.98 | 14.38 | 104.99 | 65 | 104.99 | 6.48 | 22 | 28.9 | 64.9 | 1997 | 0.29647 | 0.29513
01/27/2012 | 10:03 | 163:05 | 0:00 | 160:21 | BL | STA | BLA | 2 | 14.35 | 79.9 | 64.9 | 70.5 | 0 | 402.3 | 105.03 | 6.542 | 21.8 | 107.6 | 26.8 | 406.8 | 11.77 | 0.048 | 28.9 | 57.99 | 34.8 | 49.2 | 57.1 | 65 | 2012 | 104.99 | 14.37 | 104.99 | 65 | 104.99 | 6.485 | 22 | 28.9 | 65 | 1999 | 0.29574 | 0.29507
01/27/2012 | 10:04 | 163:06 | 0:00 | 160:22 | BL | STA | BLA | 2 | 14.36 | 79.9 | 64.9 | 70.4 | 0.01 | 400.2 | 104.96 | 6.47 | 21.9 | 107.7 | 26.8 | 406.9 | 11.71 | 0.052 | 29 | 57.98 | 34.8 | 49.2 | 57.1 | 65 | 1994 | 105.01 | 14.36 | 105.02 | 65 | 105.03 | 6.509 | 21.9 | 29 | 64.9 | 2005 | 0.29507 | 0.29519
01/27/2012 | 10:05 | 163:07 | 0:00 | 160:23 | BL | STA | BLA | 2 | 14.32 | 79.9 | 65.1 | 70.5 | 0 | 402.6 | 104.97 | 6.495 | 22 | 107.7 | 26.9 | 406.8 | 11.54 | 0.051 | 29.1 | 57.96 | 35 | 49.3 | 57.2 | 65 | 1995 | 104.98 | 14.37 | 105.02 | 65 | 105 | 6.485 | 21.9 | 29 | 65 | 2001 | 0.29614 | 0.29469
01/27/2012 | 10:06 | 163:08 | 0:00 | 160:24 | BL | STA | BLA | 2 | 14.37 | 79.8 | 64.8 | 70.5 | -0.02 | 398.4 | 104.97 | 6.509 | 21.8 | 107.7 | 26.9 | 406.8 | 11.66 | 0.05 | 29 | 57.99 | 34.9 | 49.3 | 57 | 65 | 1994 | 104.94 | 14.37 | 105 | 65 | 104.99 | 6.476 | 21.9 | 29 | 65 | 1997 | 0.29704 | 0.29492
01/27/2012 | 10:07 | 163:09 | 0:00 | 160:25 | BL | STA | BLA | 2 | 14.38 | 79.9 | 65 | 70.5 | 0.01 | 401 | 104.99 | 6.523 | 21.9 | 107.6 | 26.9 | 406.8 | 11.72 | 0.051 | 29 | 57.99 | 34.9 | 49.2 | 57.1 | 65 | 1996 | 104.97 | 14.37 | 105 | 65 | 104.98 | 6.477 | 21.9 | 29 | 65 | 1997 | 0.2973 | 0.29497
01/27/2012 | 10:08 | 163:10 | 0:00 | 160:26 | BL | STA | BLA | 2 | 14.39 | 79.9 | 65 | 70.5 | 0 | 402.8 | 105.01 | 6.521 | 21.9 | 107.6 | 26.9 | 406.8 | 11.41 | 0.048 | 29 | 57.99 | 35 | 49.3 | 57.1 | 65.1 | 2002 | 105.01 | 14.37 | 104.99 | 65 | 104.98 | 6.478 | 21.9 | 29 | 65 | 1996 | 0.2962 | 0.29519
01/27/2012 | 10:13 | 163:15 | 0:00 | 160:31 | BL | DAQ | BLA | 2 | 14.33 | 79.9 | 65 | 70.5 | 0.01 | 401.3 | 104.96 | 6.501 | 21.9 | 107.7 | 26.8 | 406.7 | 11.59 | 0.049 | 28.8 | 57.9 | 34.9 | 49.3 | 57 | 64.8 | 2000 | 104.95 | 14.37 | 104.99 | 65 | 105 | 6.488 | 21.9 | 28.9 | 64.9 | 2000 | 0.29576 | 0.29506
01/27/2012 | 10:18 | 163:20 | 0:00 | 160:36 | BL | DAQ | BLA | 2 | 14.38 | 79.9 | 64.9 | 70.3 | 0 | 402.6 | 105.04 | 6.536 | 21.9 | 107.4 | 26.9 | 406.8 | 11.62 | 0.048 | 28.9 | 58.02 | 35 | 49.3 | 57.1 | 65 | 2010 | 105.08 | 14.37 | 104.99 | 65 | 105 | 6.483 | 21.9 | 28.9 | 64.9 | 2000 | 0.29551 | 0.29483
01/27/2012 | 10:23 | 163:25 | 0:00 | 160:41 | BL | DAQ | BLA | 2 | 14.38 | 79.9 | 64.8 | 70.2 | -0.01 | 400.3 | 104.99 | 6.48 | 22 | 107.4 | 26.8 | 406.8 | 11.43 | 0.051 | 29 | 57.97 | 35 | 49.2 | 57.2 | 64.8 | 1999 | 105.01 | 14.37 | 105 | 64.8 | 105 | 6.484 | 21.9 | 29 | 65 | 2000 | 0.29478 | 0.29485
01/27/2012 | 10:28 | 163:30 | 0:00 | 160:46 | BL | DAQ | BLA | 2 | 14.37 | 79.9 | 64.8 | 70.2 | 0 | 397.2 | 104.96 | 6.476 | 21.9 | 107.4 | 26.7 | 406.8 | 11.14 | 0.05 | 28.8 | 58.02 | 35 | 49.2 | 57.1 | 65 | 1994 | 105.02 | 14.37 | 104.99 | 64.7 | 104.99 | 6.48 | 21.9 | 28.9 | 65 | 2000 | 0.29531 | 0.29469
01/27/2012 | 10:33 | 163:35 | 0:00 | 160:51 | BL | DAQ | BLA | 2 | 14.36 | 79.9 | 64.8 | 70.3 | 0 | 398.3 | 105.05 | 6.542 | 22 | 107.6 | 26.7 | 406.9 | 11.62 | 0.048 | 29 | 57.98 | 35.1 | 49.2 | 57.1 | 65 | 2010 | 105.01 | 14.37 | 104.99 | 64.8 | 105 | 6.479 | 21.9 | 28.9 | 65 | 2000 | 0.29598 | 0.29465
01/27/2012 | 10:38 | 163:40 | 0:00 | 160:56 | BL | DAQ | BLA | 2 | 14.42 | 79.9 | 65 | 70.5 | -0.01 | 402.1 | 105.03 | 6.498 | 22 | 107.3 | 26.7 | 406.8 | 11.42 | 0.048 | 28.9 | 57.97 | 35.1 | 49.2 | 57 | 64.8 | 2003 | 104.98 | 14.37 | 104.99 | 64.9 | 104.99 | 6.477 | 21.9 | 28.9 | 64.9 | 2000 | 0.2951 | 0.29456
01/27/2012 | 10:39 | 163:41 | 0:00 | 160:57 | BL | STA | BLA | 3 | 14.39 | 79.9 | 70.6 | 74.6 | 0.01 | 325.9 | 105.01 | 4.835 | 21.9 | 109.2 | 26.7 | 407.1 | 11.4 | 0.05 | 29.1 | 57.87 | 35 | 49.1 | 76.6 | 75.5 | 1503 | 105.16 | 14.37 | 104.9 | 66.4 | 104.83 | 5.674 | 21.9 | 28.9 | 68 | 1753 | 0.29212 | 0.29465
01/27/2012 | 10:40 | 163:42 | 0:00 | 160:58 | BL | STA | BLA | 3 | 14.37 | 80 | 76.5 | 80 | 0.03 | 275.7 | 104.85 | 4.8 | 21.8 | 109.2 | 26.7 | 407.2 | 11.37 | 0.049 | 29.2 | 57.52 | 35 | 49.1 | 84.1 | 82 | 1503 | 104.97 | 14.36 | 105.02 | 69.3 | 104.91 | 5.258 | 21.9 | 29 | 72.6 | 1631 | 0.29053 | 0.29313
01/27/2012 | 10:41 | 163:43 | 0:00 | 160:59 | BL | STA | BLA | 3 | 14.34 | 80 | 82 | 85.4 | -0.02 | 250.6 | 104.96 | 4.754 | 21.8 | 109.5 | 26.8 | 407.2 | 11.35 | 0.05 | 29.2 | 57.46 | 35.1 | 49.1 | 89.6 | 87.1 | 1503 | 105.02 | 14.36 | 105 | 72.1 | 104.92 | 5.101 | 21.8 | 29.1 | 76.2 | 1589 | 0.28761 | 0.29195
01/27/2012 | 10:42 | 163:44 | 0:00 | 161:00 | BL | STA | BLA | 3 | 14.35 | 80 | 87.3 | 90.5 | 0.02 | 236.1 | 105.04 | 4.728 | 21.8 | 109.3 | 26.9 | 407.2 | 11.37 | 0.049 | 29.3 | 57.72 | 35.2 | 49.4 | 94.5 | 91.8 | 1498 | 105.01 | 14.36 | 105.01 | 75 | 104.97 | 5.011 | 21.8 | 29.1 | 79.2 | 1567 | 0.28702 | 0.2908
01/27/2012 | 10:43 | 163:45 | 0:00 | 161:01 | BL | STA | BLA | 3 | 14.34 | 80 | 92.2 | 95.5 | 0.01 | 229 | 105.08 | 4.74 | 21.9 | 109.2 | 26.9 | 407.2 | 11.36 | 0.048 | 29.2 | 57.84 | 35.1 | 49.3 | 99 | 96.1 | 1507 | 105.04 | 14.36 | 105.02 | 77.7 | 104.95 | 4.955 | 21.8 | 29.2 | 82 | 1555 | 0.28594 | 0.28974
01/27/2012 | 10:44 | 163:46 | 0:00 | 161:02 | BL | STA | BLA | 3 | 14.35 | 79.8 | 97.1 | 100.2 | 0.02 | 220.5 | 105.05 | 4.753 | 21.9 | 109.3 | 26.8 | 407.1 | 11.41 | 0.049 | 29.1 | 57.93 | 35.1 | 49.3 | 103.2 | 100.2 | 1508 | 105.08 | 14.34 | 105.07 | 93.5 | 105.1 | 4.736 | 21.9 | 29.2 | 97.2 | 1509 | 0.28643 | 0.28524
01/27/2012 | 10:45 | 163:47 | 0:00 | 161:03 | BL | STA | BLA | 3 | 14.39 | 80 | 101.9 | 105 | -0.02 | 215 | 105.04 | 4.718 | 22.1 | 109.2 | 26.9 | 407.2 | 11.43 | 0.05 | 29.2 | 58.07 | 35.2 | 49.3 | 107.3 | 104.4 | 1504 | 105.02 | 14.34 | 105.06 | 95.9 | 105.08 | 4.728 | 21.9 | 29.2 | 99.2 | 1509 | 0.28524 | 0.28479
01/27/2012 | 10:46 | 163:48 | 0:00 | 161:04 | BL | STA | BLA | 3 | 14.37 | 79.9 | 104.8 | 108.2 | 0.01 | 208.2 | 105.02 | 4.693 | 21.9 | 109.1 | 27 | 407.1 | 11.45 | 0.05 | 29 | 58.22 | 35.2 | 49.3 | 110.8 | 107.9 | 1501 | 104.95 | 14.34 | 105.03 | 98.3 | 105.05 | 4.715 | 21.9 | 29.2 | 101.2 | 1507 | 0.28448 | 0.28446
01/27/2012 | 10:47 | 163:49 | 0:00 | 161:05 | BL | STA | BLA | 3 | 14.37 | 79.9 | 105.9 | 109.7 | 0 | 203.7 | 105.08 | 4.702 | 22.1 | 109.1 | 27 | 407.2 | 11.45 | 0.05 | 29.1 | 58.43 | 35.2 | 49.2 | 114.3 | 111.3 | 1509 | 105.01 | 14.35 | 105.01 | 100 | 105.05 | 4.709 | 21.9 | 29.1 | 103.1 | 1505 | 0.28336 | 0.28453
01/27/2012 | 10:48 | 163:50 | 0:00 | 161:06 | BL | STA | BLA | 3 | 14.37 | 79.9 | 106.8 | 110.8 | 0.01 | 199.2 | 105.06 | 4.696 | 22 | 109.1 | 27 | 407.2 | 11.45 | 0.049 | 29.1 | 58.46 | 35.1 | 49.1 | 117.1 | 114.2 | 1505 | 104.99 | 14.35 | 105.01 | 101.2 | 105.05 | 4.709 | 21.9 | 29.1 | 104.9 | 1506 | 0.2838 | 0.28434
01/27/2012 | 10:49 | 163:51 | 0:00 | 161:07 | BL | STA | BLA | 3 | 14.4 | 79.9 | 107.7 | 111.8 | 0.03 | 186.9 | 105.06 | 4.696 | 22 | 109 | 27 | 407.1 | 11.46 | 0.051 | 29.1 | 58.68 | 35.2 | 49.2 | 119.5 | 116.6 | 1506 | 105.01 | 14.33 | 105 | 106.9 | 105.05 | 4.694 | 21.8 | 28.9 | 114.7 | 1506 | 0.28356 | 0.28347
01/27/2012 | 10:50 | 163:52 | 0:00 | 161:08 | BL | STA | BLA | 3 | 14.32 | 79.9 | 108.3 | 112.6 | -0.01 | 189.7 | 105 | 4.669 | 21.8 | 109.2 | 27 | 407.1 | 11.33 | 0.051 | 28.8 | 58.54 | 35.2 | 49.2 | 121.3 | 118.5 | 1500 | 104.95 | 14.35 | 105.02 | 107.3 | 105.07 | 4.699 | 21.8 | 28.8 | 115.8 | 1509 | 0.28322 | 0.28315
01/27/2012 | 10:51 | 163:53 | 0:00 | 161:09 | BL | STA | BLA | 3 | 14.36 | 79.9 | 109.1 | 113.5 | -0.01 | 188 | 105.02 | 4.688 | 21.9 | 109.4 | 26.9 | 407.1 | 11.28 | 0.05 | 28.9 | 58.78 | 35.1 | 49.1 | 122.3 | 120.1 | 1501 | 105.02 | 14.35 | 104.99 | 107.7 | 105.04 | 4.682 | 21.9 | 28.9 | 116.9 | 1504 | 0.28399 | 0.28314
01/27/2012 | 10:52 | 163:54 | 0:00 | 161:10 | BL | STA | BLA | 3 | 14.36 | 79.9 | 109.5 | 114 | -0.01 | 188.9 | 105.06 | 4.691 | 21.8 | 109.1 | 27 | 407 | 11.22 | 0.047 | 28.7 | 58.81 | 35.2 | 49.3 | 121.1 | 120.3 | 1511 | 105.06 | 14.35 | 105.01 | 108.1 | 105.04 | 4.686 | 21.9 | 28.9 | 117.8 | 1505 | 0.28219 | 0.28314
01/27/2012 | 10:53 | 163:55 | 0:00 | 161:11 | BL | STA | BLA | 3 | 14.38 | 79.9 | 109.6 | 114.2 | -0.01 | 188.1 | 105.07 | 4.698 | 22 | 109 | 27 | 407 | 11.22 | 0.05 | 28.8 | 58.91 | 35.1 | 49.2 | 117.1 | 119 | 1510 | 105.06 | 14.35 | 105.01 | 108.4 | 105.05 | 4.686 | 21.9 | 28.9 | 118.3 | 1506 | 0.28279 | 0.28296
01/27/2012 | 10:54 | 163:56 | 0:00 | 161:12 | BL | STA | BLA | 3 | 14.37 | 79.8 | 109.3 | 114 | -0.01 | 193.3 | 105.02 | 4.692 | 21.9 | 108.9 | 26.9 | 406.9 | 11.22 | 0.049 | 28.8 | 59.07 | 35.1 | 49.1 | 113.3 | 116.3 | 1504 | 105.04 | 14.37 | 105.05 | 109.6 | 105.06 | 4.692 | 22 | 28.9 | 118.1 | 1506 | 0.28361 | 0.28321
01/27/2012 | 10:55 | 163:57 | 0:00 | 161:13 | BL | STA | BLA | 3 | 14.31 | 80.1 | 109.1 | 113.7 | 0.01 | 193.5 | 105.06 | 4.701 | 22 | 108.7 | 27 | 407 | 11.25 | 0.047 | 28.9 | 58.99 | 35.2 | 49.1 | 111.8 | 115 | 1510 | 105.1 | 14.37 | 105.04 | 109.4 | 105.05 | 4.693 | 21.9 | 28.8 | 117 | 1506 | 0.28287 | 0.2833
01/27/2012 | 10:56 | 163:58 | 0:00 | 161:14 | BL | STA | BLA | 3 | 14.36 | 79.8 | 108.7 | 113.3 | 0.02 | 194 | 104.92 | 4.648 | 21.9 | 109 | 27 | 407 | 11.28 | 0.05 | 28.8 | 59.01 | 35.2 | 49.2 | 110.8 | 114.1 | 1494 | 105.01 | 14.38 | 105.05 | 109.3 | 105.05 | 4.692 | 21.9 | 28.8 | 116.3 | 1506 | 0.28292 | 0.28321
01/27/2012 | 10:57 | 163:59 | 0:00 | 161:15 | BL | STA | BLA | 3 | 14.36 | 79.9 | 108.6 | 113 | 0 | 196.9 | 104.94 | 4.663 | 21.8 | 109 | 27.1 | 407 | 11.29 | 0.051 | 28.8 | 59.04 | 35.2 | 49.3 | 111.7 | 114.1 | 1494 | 104.95 | 14.38 | 105.03 | 109.1 | 105.02 | 4.679 | 21.9 | 28.8 | 115.7 | 1502 | 0.28399 | 0.28323
01/27/2012 | 10:58 | 164:00 | 0:00 | 161:16 | BL | STA | BLA | 3 | 14.39 | 79.9 | 108.4 | 112.9 | -0.01 | 193.9 | 104.94 | 4.677 | 21.8 | 108.8 | 27.1 | 407 | 11.27 | 0.053 | 28.8 | 58.96 | 35.2 | 49.3 | 112.7 | 114.5 | 1495 | 104.92 | 14.37 | 105 | 109 | 105.01 | 4.677 | 21.9 | 28.8 | 115.4 | 1501 | 0.28473 | 0.28338
01/27/2012 | 10:59 | 164:01 | 0:00 | 161:17 | BL | STA | BLA | 3 | 14.34 | 79.9 | 108.3 | 112.8 | 0.01 | 194.8 | 105.03 | 4.693 | 21.8 | 108.9 | 27.1 | 407.1 | 11.3 | 0.049 | 28.9 | 58.95 | 35.2 | 49.3 | 113 | 114.8 | 1504 | 104.94 | 14.36 | 104.9 | 108.4 | 104.95 | 4.658 | 21.8 | 28.9 | 114.7 | 1494 | 0.28394 | 0.28382
01/27/2012 | 11:00 | 164:02 | 0:00 | 161:18 | BL | STA | BLA | 3 | 14.37 | 79.8 | 108.4 | 112.9 | -0.02 | 196.2 | 104.99 | 4.7 | 21.8 | 109 | 27.1 | 407 | 11.3 | 0.051 | 28.9 | 58.97 | 35.2 | 49.3 | 113.1 | 114.9 | 1500 | 104.9 | 14.35 | 104.9 | 108.4 | 104.97 | 4.67 | 21.8 | 28.9 | 114.7 | 1496 | 0.28523 | 0.28417
01/27/2012 | 11:01 | 164:03 | 0:00 | 161:19 | BL | STA | BLA | 3 | 14.36 | 79.9 | 108.5 | 112.9 | 0 | 195.8 | 105.06 | 4.706 | 21.9 | 108.8 | 27 | 407 | 11.3 | 0.048 | 29 | 58.94 | 35.2 | 49.2 | 113.2 | 115 | 1508 | 105.01 | 14.36 | 104.93 | 108.4 | 104.98 | 4.67 | 21.8 | 28.9 | 114.8 | 1498 | 0.28379 | 0.28371
01/27/2012 | 11:02 | 164:04 | 0:00 | 161:20 | BL | STA | BLA | 3 | 14.37 | 79.9 | 108.6 | 113 | -0.01 | 195.2 | 105.08 | 4.723 | 21.9 | 109 | 26.8 | 407 | 11.41 | 0.047 | 29 | 59.02 | 35.2 | 49.2 | 113.1 | 115 | 1512 | 105.08 | 14.35 | 104.94 | 108.4 | 104.99 | 4.677 | 21.9 | 28.9 | 114.8 | 1500 | 0.28387 | 0.28373
01/27/2012 | 11:03 | 164:05 | 0:00 | 161:21 | BL | STA | BLA | 3 | 14.37 | 79.8 | 108.6 | 113.1 | -0.01 | 195.8 | 105.08 | 4.72 | 22 | 109 | 26.7 | 407 | 11.45 | 0.051 | 29 | 59.11 | 35.2 | 49.2 | 113.2 | 115 | 1512 | 105.06 | 14.35 | 104.97 | 108.5 | 105.01 | 4.684 | 21.9 | 28.9 | 114.9 | 1503 | 0.28374 | 0.28351
01/27/2012 | 11:04 | 164:06 | 0:00 | 161:22 | BL | STA | BLA | 3 | 14.39 | 79.9 | 108.7 | 113.2 | 0.01 | 195.9 | 105.02 | 4.707 | 21.9 | 108.8 | 26.7 | 407 | 11.34 | 0.051 | 28.9 | 59.03 | 35.2 | 49.1 | 113.2 | 115 | 1506 | 104.98 | 14.38 | 105.04 | 108.7 | 105.08 | 4.711 | 22 | 29 | 115.1 | 1511 | 0.2843 | 0.28344
01/27/2012 | 11:05 | 164:07 | 0:00 | 161:23 | BL | STA | BLA | 3 | 14.35 | 79.9 | 108.8 | 113.3 | 0.02 | 187.2 | 104.99 | 4.704 | 22 | 109.1 | 26.8 | 407 | 10.97 | 0.05 | 28.9 | 58.97 | 35.2 | 49.2 | 113.2 | 115.1 | 1500 | 105.05 | 14.36 | 105.03 | 108.7 | 105.05 | 4.705 | 22 | 29 | 115.1 | 1508 | 0.28507 | 0.28367
01/27/2012 | 11:06 | 164:08 | 0:00 | 161:24 | BL | STA | BLA | 3 | 14.36 | 79.8 | 108.9 | 113.4 | 0.01 | 193.3 | 104.96 | 4.67 | 21.8 | 108.9 | 27 | 407 | 11.02 | 0.049 | 28.9 | 59 | 35.2 | 49.1 | 113.3 | 115.1 | 1495 | 104.98 | 14.36 | 105.03 | 108.8 | 105.03 | 4.694 | 22 | 29 | 115.1 | 1505 | 0.28415 | 0.28357
01/27/2012 | 11:07 | 164:09 | 0:00 | 161:25 | BL | STA | BLA | 3 | 14.36 | 79.8 | 109 | 113.5 | 0.02 | 191.4 | 104.99 | 4.663 | 21.8 | 109 | 27 | 407 | 11.32 | 0.05 | 28.9 | 59.13 | 35.2 | 49.2 | 113.3 | 115.1 | 1496 | 104.97 | 14.36 | 105.01 | 108.9 | 105.01 | 4.686 | 21.9 | 29 | 115.1 | 1502 | 0.28356 | 0.28371
01/27/2012 | 11:08 | 164:10 | 0:00 | 161:26 | BL | STA | BLA | 3 | 14.34 | 79.9 | 109.1 | 113.6 | 0.01 | 193.5 | 104.96 | 4.671 | 22 | 108.8 | 27 | 406.9 | 11.52 | 0.051 | 29 | 58.99 | 35.2 | 49.1 | 113.4 | 115.2 | 1497 | 104.97 | 14.37 | 105 | 108.9 | 105 | 4.68 | 21.9 | 28.9 | 115.1 | 1500 | 0.28385 | 0.28375
01/27/2012 | 11:09 | 164:11 | 0:00 | 161:27 | BL | STA | BLA | 3 | 14.36 | 79.8 | 109.2 | 113.6 | -0.01 | 197 | 105 | 4.688 | 22 | 109 | 27 | 407 | 11.59 | 0.05 | 29 | 59.03 | 35.2 | 49.1 | 113.1 | 115.2 | 1496 | 104.86 | 14.37 | 104.9 | 109.1 | 104.95 | 4.663 | 21.8 | 28.9 | 115.2 | 1493 | 0.28538 | 0.28432
01/27/2012 | 11:10 | 164:12 | 0:00 | 161:28 | BL | STA | BLA | 3 | 14.36 | 79.8 | 109.1 | 113.5 | -0.01 | 197.7 | 105.03 | 4.698 | 21.8 | 108.8 | 26.9 | 407 | 11.67 | 0.05 | 28.9 | 59.05 | 35.3 | 49.2 | 112.6 | 114.9 | 1508 | 105.05 | 14.36 | 104.91 | 109.1 | 104.97 | 4.672 | 21.9 | 28.9 | 115.1 | 1496 | 0.2832 | 0.28427
01/27/2012 | 11:11 | 164:13 | 0:00 | 161:29 | BL | STA | BLA | 3 | 14.37 | 80 | 109.2 | 113.6 | -0.01 | 192.1 | 104.93 | 4.653 | 22 | 108.9 | 26.8 | 407 | 11.74 | 0.05 | 29 | 59.11 | 35.3 | 49.2 | 112.6 | 114.8 | 1492 | 104.94 | 14.36 | 104.96 | 109.1 | 104.99 | 4.674 | 21.9 | 28.9 | 115 | 1499 | 0.28379 | 0.28368
01/27/2012 | 11:12 | 164:14 | 0:00 | 161:30 | BL | STA | BLA | 3 | 14.36 | 80 | 109 | 113.5 | 0 | 196.6 | 104.93 | 4.67 | 21.8 | 108.8 | 26.8 | 407 | 11.76 | 0.05 | 28.9 | 59.05 | 35.4 | 49.3 | 112.5 | 114.8 | 1491 | 104.87 | 14.36 | 104.96 | 109.1 | 104.98 | 4.667 | 21.9 | 28.9 | 115 | 1498 | 0.28521 | 0.28345
01/27/2012 | 11:13 | 164:15 | 0:00 | 161:31 | BL | STA | BLA | 3 | 14.36 | 79.8 | 109.1 | 113.5 | 0 | 196.5 | 104.99 | 4.649 | 21.9 | 108.9 | 26.9 | 407.1 | 11.75 | 0.052 | 29 | 59.08 | 35.3 | 49.3 | 112.5 | 114.7 | 1497 | 104.98 | 14.36 | 104.95 | 109.1 | 104.98 | 4.667 | 21.9 | 28.9 | 114.9 | 1497 | 0.28249 | 0.28366
01/27/2012 | 11:14 | 164:16 | 0:00 | 161:32 | BL | STA | BLA | 3 | 14.37 | 79.8 | 109 | 113.5 | 0 | 197.3 | 105.06 | 4.706 | 21.9 | 109.1 | 26.9 | 407 | 11.74 | 0.05 | 28.9 | 59.05 | 35.3 | 49.2 | 112.5 | 114.7 | 1507 | 104.99 | 14.38 | 104.97 | 109.1 | 104.99 | 4.677 | 22 | 29 | 114.7 | 1497 | 0.28403 | 0.28422
01/27/2012 | 11:15 | 164:17 | 0:00 | 161:33 | BL | STA | BLA | 3 | 14.36 | 80 | 109 | 113.5 | 0.01 | 196.3 | 105.06 | 4.698 | 21.8 | 109 | 27 | 407 | 11.76 | 0.048 | 28.9 | 59.09 | 35.4 | 49.1 | 112.5 | 114.7 | 1506 | 104.98 | 14.37 | 104.99 | 109.1 | 105.02 | 4.69 | 22 | 29 | 114.7 | 1502 | 0.28376 | 0.28401
01/27/2012 | 11:16 | 164:18 | 0:00 | 161:34 | BL | STA | BLA | 3 | 14.37 | 80 | 109 | 113.5 | 0 | 196.9 | 105.04 | 4.71 | 21.9 | 109 | 27 | 407 | 11.77 | 0.051 | 28.9 | 59.15 | 35.3 | 49.1 | 112.5 | 114.5 | 1505 | 105.06 | 14.36 | 104.99 | 109 | 105.03 | 4.694 | 21.9 | 29 | 114.7 | 1504 | 0.28446 | 0.28387
01/27/2012 | 11:17 | 164:19 | 0:00 | 161:35 | BL | STA | BLA | 3 | 14.36 | 79.8 | 108.9 | 113.4 | 0.02 | 189.7 | 104.93 | 4.668 | 21.9 | 108.9 | 27 | 407 | 11.72 | 0.051 | 28.8 | 59.14 | 35.4 | 49.1 | 112.5 | 114.6 | 1495 | 104.98 | 14.37 | 105.01 | 109 | 105.03 | 4.693 | 21.9 | 28.9 | 114.6 | 1504 | 0.28402 | 0.28376
01/27/2012 | 11:18 | 164:20 | 0:00 | 161:36 | BL | STA | BLA | 3 | 14.36 | 79.9 | 108.9 | 113.3 | 0 | 196.9 | 104.92 | 4.667 | 21.9 | 109 | 26.9 | 407 | 11.65 | 0.051 | 28.8 | 59.07 | 35.3 | 49 | 112.8 | 114.8 | 1494 | 104.97 | 14.36 | 105.01 | 109 | 105.01 | 4.686 | 21.9 | 28.9 | 114.7 | 1502 | 0.28418 | 0.28371
01/27/2012 | 11:19 | 164:21 | 0:00 | 161:37 | BL | STA | BLA | 3 | 14.39 | 79.8 | 108.8 | 113.3 | -0.01 | 192.6 | 104.94 | 4.665 | 21.9 | 109.1 | 26.8 | 407.1 | 11.6 | 0.05 | 28.8 | 59.08 | 35.3 | 49.1 | 113 | 114.8 | 1492 | 104.9 | 14.37 | 104.95 | 108.9 | 104.94 | 4.656 | 21.9 | 28.8 | 114.9 | 1495 | 0.28463 | 0.28337
01/27/2012 | 11:20 | 164:22 | 0:00 | 161:38 | BL | STA | BLA | 3 | 14.34 | 79.9 | 108.8 | 113.3 | -0.02 | 196.1 | 105.01 | 4.69 | 21.9 | 108.9 | 26.8 | 407.1 | 11.54 | 0.051 | 28.8 | 58.93 | 35.3 | 49.1 | 113 | 115 | 1501 | 104.94 | 14.36 | 104.94 | 108.9 | 104.95 | 4.658 | 21.9 | 28.8 | 114.9 | 1496 | 0.28433 | 0.28333
01/27/2012 | 11:21 | 164:23 | 0:00 | 161:39 | BL | STA | BLA | 3 | 14.36 | 79.9 | 108.8 | 113.3 | 0 | 195.8 | 105.04 | 4.702 | 21.9 | 109 | 26.9 | 407 | 11.53 | 0.049 | 28.8 | 59.15 | 35.3 | 49.1 | 113.1 | 115.1 | 1503 | 104.99 | 14.36 | 104.93 | 108.9 | 104.96 | 4.667 | 22 | 28.8 | 115 | 1497 | 0.28454 | 0.28372
01/27/2012 | 11:22 | 164:24 | 0:00 | 161:40 | BL | STA | BLA | 3 | 14.36 | 79.8 | 108.8 | 113.3 | 0.02 | 193.3 | 104.96 | 4.681 | 22 | 108.8 | 26.9 | 407 | 11.55 | 0.049 | 28.8 | 59.13 | 35.4 | 49.1 | 113.1 | 115 | 1497 | 105.02 | 14.36 | 104.96 | 108.9 | 104.98 | 4.674 | 22 | 28.8 | 115 | 1498 | 0.28433 | 0.28387
01/27/2012 | 11:23 | 164:25 | 0:00 | 161:41 | BL | STA | BLA | 3 | 14.36 | 80 | 108.8 | 113.3 | 0 | 194.5 | 104.95 | 4.662 | 21.9 | 108.8 | 26.9 | 407 | 11.58 | 0.05 | 28.8 | 59.07 | 35.4 | 49.1 | 113.1 | 115.1 | 1495 | 105.05 | 14.36 | 104.98 | 108.9 | 104.98 | 4.674 | 22 | 28.8 | 115 | 1498 | 0.28347 | 0.28382
01/27/2012 | 11:24 | 164:26 | 0:00 | 161:42 | BL | STA | BLA | 3 | 14.38 | 79.9 | 108.9 | 113.3 | -0.01 | 198.3 | 105.04 | 4.687 | 21.9 | 108.6 | 26.9 | 407 | 11.52 | 0.05 | 28.8 | 59.1 | 35.4 | 49.1 | 113.2 | 115.2 | 1504 | 105.06 | 14.35 | 105 | 108.9 | 104.97 | 4.664 | 22 | 28.9 | 115.1 | 1496 | 0.28326 | 0.28354
01/27/2012 | 11:25 | 164:27 | 0:00 | 161:43 | BL | STA | BLA | 3 | 14.39 | 79.8 | 109 | 113.5 | 0 | 197.8 | 105.04 | 4.7 | 22 | 108.8 | 27 | 407.1 | 11.51 | 0.05 | 29 | 59.13 | 35.4 | 49.1 | 113.2 | 115.1 | 1503 | 105.04 | 14.35 | 105.02 | 108.9 | 105.01 | 4.678 | 22 | 28.9 | 115.1 | 1501 | 0.28429 | 0.28339
01/27/2012 | 11:26 | 164:28 | 0:00 | 161:44 | BL | STA | BLA | 3 | 14.36 | 80 | 108.9 | 113.4 | 0.01 | 194.7 | 104.96 | 4.672 | 21.8 | 108.9 | 27 | 407 | 11.5 | 0.051 | 28.9 | 59.07 | 35.4 | 49.1 | 113.1 | 115.2 | 1496 | 105.01 | 14.36 | 105.03 | 108.9 | 105.02 | 4.681 | 21.9 | 28.9 | 115.1 | 1502 | 0.284 | 0.28335
01/27/2012 | 11:27 | 164:29 | 0:00 | 161:45 | BL | STA | BLA | 3 | 14.35 | 79.9 | 109 | 113.6 | -0.01 | 198 | 105.01 | 4.693 | 21.9 | 108.8 | 27 | 407 | 11.43 | 0.05 | 29 | 59 | 35.4 | 49 | 113.1 | 115.1 | 1500 | 104.95 | 14.36 | 105.01 | 108.9 | 105 | 4.676 | 21.9 | 28.9 | 115.1 | 1500 | 0.28467 | 0.28348
01/27/2012 | 11:28 | 164:30 | 0:00 | 161:46 | BL | STA | BLA | 3 | 14.32 | 80 | 109.1 | 113.6 | 0.02 | 195.2 | 105.05 | 4.713 | 21.8 | 108.9 | 27.1 | 406.9 | 11.38 | 0.049 | 29 | 58.99 | 35.5 | 49.1 | 112.9 | 115 | 1504 | 104.95 | 14.36 | 105 | 108.9 | 105 | 4.676 | 21.9 | 28.9 | 115.1 | 1500 | 0.28513 | 0.28351
01/27/2012 | 11:29 | 164:31 | 0:00 | 161:47 | BL | STA | BLA | 3 | 14.34 | 79.8 | 109 | 113.5 | -0.02 | 197.8 | 105.06 | 4.718 | 21.8 | 108.7 | 27.1 | 407.1 | 11.65 | 0.05 | 28.9 | 59.18 | 35.5 | 49.3 | 112.7 | 114.8 | 1503 | 105.05 | 14.38 | 105 | 109.1 | 104.97 | 4.686 | 21.9 | 29 | 115 | 1504 | 0.28535 | 0.28336
01/27/2012 | 11:30 | 164:32 | 0:00 | 161:48 | BL | STA | BLA | 3 | 14.35 | 79.8 | 109 | 113.5 | 0.02 | 194 | 105.04 | 4.723 | 22 | 108.8 | 27 | 407 | 11.74 | 0.049 | 29 | 59.1 | 35.5 | 49.3 | 112.6 | 114.8 | 1507 | 105.08 | 14.36 | 105.04 | 109.1 | 105.02 | 4.696 | 21.9 | 29 | 114.9 | 1507 | 0.28481 | 0.28329
01/27/2012 | 11:31 | 164:33 | 0:00 | 161:49 | BL | STA | BLA | 3 | 14.39 | 79.8 | 109 | 113.4 | 0.01 | 193.6 | 104.96 | 4.672 | 21.9 | 108.8 | 26.8 | 407 | 11.79 | 0.05 | 29 | 59.19 | 35.5 | 49.1 | 112.6 | 114.7 | 1499 | 105.08 | 14.36 | 105.03 | 109.1 | 105.03 | 4.698 | 21.9 | 29 | 114.9 | 1506 | 0.28324 | 0.28363
01/27/2012 | 11:32 | 164:34 | 0:00 | 161:50 | BL | STA | BLA | 3 | 14.34 | 80 | 109 | 113.4 | -0.01 | 197.2 | 104.96 | 4.671 | 21.9 | 108.9 | 26.8 | 407 | 11.72 | 0.052 | 28.9 | 59.01 | 35.5 | 49.1 | 112.5 | 114.7 | 1494 | 104.99 | 14.36 | 105.03 | 109 | 105.02 | 4.691 | 21.9 | 29 | 114.8 | 1504 | 0.28437 | 0.28358
01/27/2012 | 11:33 | 164:35 | 0:00 | 161:51 | BL | STA | BLA | 3 | 14.34 | 80 | 108.9 | 113.4 | 0.02 | 195.5 | 105.01 | 4.716 | 21.9 | 108.6 | 26.7 | 406.9 | 11.65 | 0.049 | 28.9 | 58.97 | 35.5 | 49 | 112.5 | 114.6 | 1503 | 104.98 | 14.37 | 105.01 | 109 | 105 | 4.684 | 21.9 | 29 | 114.8 | 1502 | 0.28542 | 0.28359
01/27/2012 | 11:34 | 164:36 | 0:00 | 161:52 | BL | STA | BLA | 3 | 14.36 | 79.8 | 108.8 | 113.3 | 0 | 195 | 105.04 | 4.716 | 21.8 | 108.8 | 26.7 | 407 | 11.4 | 0.05 | 28.8 | 59.03 | 35.5 | 49.1 | 112.4 | 114.6 | 1504 | 104.97 | 14.37 | 104.99 | 108.9 | 105.02 | 4.689 | 22 | 28.9 | 114.7 | 1503 | 0.28525 | 0.28376
01/27/2012 | 11:35 | 164:37 | 0:00 | 161:53 | BL | STA | BLA | 3 | 14.34 | 80 | 108.8 | 113.3 | -0.02 | 195.2 | 105.02 | 4.685 | 21.9 | 109 | 26.7 | 407 | 11.48 | 0.05 | 28.9 | 59.01 | 35.5 | 49.1 | 112.5 | 114.7 | 1503 | 105.06 | 14.36 | 104.99 | 108.9 | 105.02 | 4.692 | 21.9 | 28.9 | 114.7 | 1504 | 0.28332 | 0.28375
01/27/2012 | 11:36 | 164:38 | 0:00 | 161:54 | BL | STA | BLA | 3 | 14.36 | 79.9 | 108.8 | 113.3 | -0.02 | 196.8 | 104.99 | 4.692 | 21.9 | 108.8 | 26.7 | 406.9 | 11.57 | 0.05 | 28.8 | 59.06 | 35.5 | 49.1 | 112.6 | 114.7 | 1498 | 104.95 | 14.36 | 105.01 | 108.8 | 105.03 | 4.69 | 21.9 | 28.8 | 114.7 | 1503 | 0.28499 | 0.28376
01/27/2012 | 11:37 | 164:39 | 0:00 | 161:55 | BL | STA | BLA | 3 | 14.34 | 79.9 | 108.8 | 113.2 | -0.01 | 198.9 | 105.07 | 4.705 | 21.9 | 108.8 | 26.7 | 407 | 11.6 | 0.049 | 28.8 | 59 | 35.5 | 49 | 112.7 | 114.7 | 1509 | 105.06 | 14.36 | 104.99 | 108.8 | 105.02 | 4.691 | 21.9 | 28.8 | 114.7 | 1502 | 0.2834 | 0.28407
01/27/2012 | 11:38 | 164:40 | 0:00 | 161:56 | BL | STA | BLA | 3 | 14.35 | 79.9 | 108.7 | 113.1 | 0.01 | 196.6 | 104.96 | 4.678 | 21.8 | 108.7 | 26.7 | 407 | 11.55 | 0.05 | 28.8 | 58.97 | 35.5 | 49 | 112.8 | 114.9 | 1499 | 104.98 | 14.36 | 105.01 | 108.8 | 105.02 | 4.692 | 21.9 | 28.8 | 114.7 | 1503 | 0.28387 | 0.28388
01/27/2012 | 11:43 | 164:45 | 0:00 | 162:01 | BL | DAQ | BLA | 3 | 14.34 | 79.9 | 108.7 | 113.2 | 0.01 | 195.1 | 105.08 | 4.72 | 21.8 | 108.8 | 26.6 | 406.9 | 11.57 | 0.049 | 28.9 | 59.01 | 35.5 | 48.9 | 113.1 | 115.1 | 1507 | 105.06 | 14.36 | 105 | 108.7 | 104.99 | 4.68 | 21.9 | 28.9 | 115 | 1500 | 0.28468 | 0.28375
01/27/2012 | 11:48 | 164:50 | 0:00 | 162:06 | BL | DAQ | BLA | 3 | 14.37 | 79.8 | 109 | 113.4 | 0 | 196.8 | 105 | 4.693 | 21.9 | 108.9 | 26.9 | 407 | 11.53 | 0.05 | 29 | 59 | 35.6 | 49 | 112.8 | 115 | 1500 | 104.98 | 14.36 | 104.99 | 108.8 | 105 | 4.68 | 21.9 | 29 | 115.1 | 1500 | 0.28459 | 0.28378
01/27/2012 | 11:53 | 164:55 | 0:00 | 162:11 | BL | DAQ | BLA | 3 | 14.37 | 79.9 | 109.1 | 113.5 | 0.02 | 196 | 105.02 | 4.704 | 21.9 | 108.6 | 27.1 | 406.9 | 11.31 | 0.051 | 28.8 | 59.06 | 35.6 | 48.8 | 112.6 | 114.7 | 1503 | 105.04 | 14.36 | 104.99 | 109 | 104.99 | 4.676 | 21.9 | 28.9 | 114.8 | 1500 | 0.28453 | 0.28354
01/27/2012 | 11:58 | 165:00 | 0:00 | 162:16 | BL | DAQ | BLA | 3 | 14.36 | 79.9 | 109.1 | 113.6 | 0.01 | 195.4 | 104.95 | 4.693 | 22 | 108.9 | 27.3 | 407 | 11.35 | 0.05 | 29.1 | 59.08 | 35.8 | 49 | 112.7 | 114.7 | 1494 | 104.94 | 14.36 | 104.99 | 109.1 | 105 | 4.679 | 21.9 | 28.9 | 114.8 | 1500 | 0.28584 | 0.28372
01/27/2012 | 12:03 | 165:05 | 0:00 | 162:21 | BL | DAQ | BLA | 3 | 14.35 | 80.1 | 109 | 113.5 | -0.01 | 198.5 | 105.04 | 4.721 | 22 | 108.6 | 26.7 | 407 | 11.45 | 0.049 | 29 | 59.05 | 35.8 | 49 | 112.8 | 114.8 | 1506 | 105.08 | 14.36 | 104.99 | 109 | 105 | 4.681 | 21.9 | 29 | 114.8 | 1500 | 0.28488 | 0.28384
01/27/2012 | 12:08 | 165:10 | 0:00 | 162:26 | BL | DAQ | BLA | 3 | 14.36 | 80 | 108.9 | 113.3 | -0.01 | 196.7 | 104.95 | 4.669 | 21.8 | 108.5 | 27 | 406.9 | 11.2 | 0.05 | 28.8 | 59.02 | 35.8 | 48.9 | 112.9 | 115.1 | 1495 | 104.94 | 14.36 | 104.99 | 108.9 | 105 | 4.68 | 21.9 | 28.9 | 114.9 | 1500 | 0.28419 | 0.28378
01/27/2012 | 12:09 | 165:11 | 0:00 | 162:27 | BL | STA | BLA | 4 | 14.43 | 79.8 | 107.7 | 110.6 | -0.02 | 117.4 | 103.95 | 1.06 | 21.9 | 113.6 | 27.1 | 407.3 | 11.2 | 0.052 | 29.1 | 36.37 | 35.8 | 49 | 112.3 | 113.5 | 707 | 19.92 | 14.4 | 21.59 | 108.3 | 102.69 | 1.258 | 21.9 | 29 | 114 | 872 | 0.71873 | 0.63809
01/27/2012 | 12:10 | 165:12 | 0:00 | 162:28 | BL | STA | BLA | 4 | 14.39 | 79.9 | 105.5 | 108 | 0 | 121.5 | 104.24 | 1.1 | 21.8 | 113.4 | 27.1 | 407.5 | 11.33 | 0.049 | 29.5 | 36.43 | 35.8 | 48.8 | 112.7 | 113.1 | 692 | 20.06 | 14.41 | 20.78 | 107.2 | 103.46 | 1.163 | 21.9 | 29.3 | 113.6 | 780 | 0.75671 | 0.68519
01/27/2012 | 12:11 | 165:13 | 0:00 | 162:29 | BL | STA | BLA | 4 | 14.37 | 79.9 | 105.1 | 107.2 | 0 | 124.3 | 103.92 | 1.08 | 21.9 | 113.3 | 27.1 | 407.4 | 11.41 | 0.05 | 30 | 36.2 | 35.8 | 49 | 113 | 112.7 | 695 | 20.09 | 14.42 | 20.55 | 106.5 | 103.66 | 1.133 | 21.9 | 29.5 | 113.3 | 755 | 0.73864 | 0.69734
01/27/2012 | 12:12 | 165:14 | 0:00 | 162:30 | BL | STA | BLA | 4 | 14.41 | 80 | 105.3 | 107.2 | 0 | 125 | 103.95 | 1.108 | 21.9 | 113.1 | 27 | 407.5 | 11.46 | 0.05 | 30 | 36.21 | 35.8 | 49 | 113 | 112.6 | 688 | 20.04 | 14.41 | 20.4 | 106.2 | 103.67 | 1.118 | 21.9 | 29.6 | 113.1 | 737 | 0.76741 | 0.71009
01/27/2012 | 12:13 | 165:15 | 0:00 | 162:31 | BL | STA | BLA | 4 | 14.44 | 79.9 | 105.7 | 107.6 | 0 | 124 | 104.05 | 1.063 | 21.8 | 112.9 | 26.8 | 407.4 | 11.58 | 0.05 | 29.9 | 36.36 | 35.8 | 48.8 | 113.3 | 112.6 | 692 | 19.95 | 14.4 | 20.3 | 106.1 | 103.74 | 1.11 | 21.9 | 29.7 | 113 | 726 | 0.73529 | 0.71922
01/27/2012 | 12:14 | 165:16 | 0:00 | 162:32 | BL | STA | BLA | 4 | 14.47 | 79.8 | 106.7 | 108.4 | 0 | 125.8 | 104.12 | 1.099 | 22 | 112.9 | 26.7 | 407.3 | 11.47 | 0.05 | 29.9 | 36.21 | 35.8 | 48.9 | 115.2 | 113.4 | 712 | 20.1 | 14.43 | 20.09 | 106.5 | 104.1 | 1.099 | 22 | 30 | 113.1 | 708 | 0.73332 | 0.73783
01/27/2012 | 12:15 | 165:17 | 0:00 | 162:33 | BL | STA | BLA | 4 | 14.4 | 80 | 107.4 | 109 | 0 | 121.2 | 103.81 | 1.07 | 22 | 113 | 26.7 | 407.6 | 11.26 | 0.05 | 29.7 | 36.11 | 35.9 | 49 | 117.3 | 114.6 | 687 | 20.03 | 14.44 | 20.05 | 106.8 | 104.01 | 1.084 | 22 | 29.9 | 113.7 | 702 | 0.74254 | 0.73544
01/27/2012 | 12:16 | 165:18 | 0:00 | 162:34 | BL | STA | BLA | 4 | 14.37 | 79.9 | 108 | 109.6 | 0 | 117.3 | 103.77 | 1.081 | 22 | 113.1 | 26.5 | 407.6 | 11.33 | 0.05 | 29.6 | 36.72 | 35.8 | 48.8 | 118.4 | 115.8 | 681 | 19.85 | 14.44 | 20.05 | 107.2 | 103.97 | 1.083 | 22 | 29.8 | 114.3 | 701 | 0.76364 | 0.73581
01/27/2012 | 12:17 | 165:19 | 0:00 | 162:35 | BL | STA | BLA | 4 | 14.37 | 79.8 | 108.6 | 110.2 | 0 | 117.6 | 104.09 | 1.106 | 21.8 | 113.1 | 26.6 | 407.6 | 11.45 | 0.051 | 29.5 | 36.21 | 35.8 | 48.8 | 118.7 | 116.4 | 692 | 20.02 | 14.45 | 20.04 | 107.5 | 104.03 | 1.082 | 21.9 | 29.8 | 114.8 | 700 | 0.76235 | 0.73655
01/27/2012 | 12:18 | 165:20 | 0:00 | 162:36 | BL | STA | BLA | 4 | 14.39 | 79.9 | 109 | 110.6 | 0 | 117.6 | 104.03 | 1.07 | 21.7 | 112.9 | 26.8 | 407.5 | 11.21 | 0.051 | 29.2 | 36.12 | 35.8 | 48.8 | 118.2 | 116.3 | 696 | 19.97 | 14.44 | 20.01 | 107.8 | 104.02 | 1.081 | 21.9 | 29.7 | 115.1 | 698 | 0.73514 | 0.73909
01/27/2012 | 12:19 | 165:21 | 0:00 | 162:37 | BL | STA | BLA | 4 | 14.41 | 79.8 | 109.7 | 111.3 | 0 | 118.4 | 104.02 | 1.096 | 21.9 | 112.9 | 26.7 | 407.5 | 11.3 | 0.05 | 29.3 | 36.39 | 35.8 | 48.7 | 117.5 | 116.1 | 698 | 20.06 | 14.43 | 20.05 | 109.6 | 103.99 | 1.092 | 21.9 | 29.3 | 116.2 | 702 | 0.74747 | 0.74087
01/27/2012 | 12:20 | 165:22 | 0:00 | 162:38 | BL | STA | BLA | 4 | 14.47 | 80.1 | 110.1 | 111.7 | 0 | 116.6 | 103.78 | 1.059 | 22 | 113 | 26.8 | 407.6 | 11.46 | 0.051 | 29.2 | 36.78 | 35.9 | 48.8 | 116.6 | 115.6 | 686 | 19.85 | 14.43 | 20.04 | 109.8 | 103.95 | 1.075 | 21.9 | 29.3 | 116 | 700 | 0.74265 | 0.73179
01/27/2012 | 12:21 | 165:23 | 0:00 | 162:39 | BL | STA | BLA | 4 | 14.41 | 79.9 | 109.5 | 111.4 | 0 | 119.1 | 103.83 | 1.084 | 21.9 | 112.8 | 26.8 | 407.6 | 11.34 | 0.05 | 29.2 | 36.42 | 35.9 | 48.8 | 116 | 115.1 | 687 | 20 | 14.45 | 20.04 | 109.8 | 103.93 | 1.077 | 21.9 | 29.3 | 115.7 | 701 | 0.75338 | 0.7321
01/27/2012 | 12:22 | 165:24 | 0:00 | 162:40 | BL | STA | BLA | 4 | 14.43 | 79.9 | 108 | 110 | 0 | 120.7 | 104.23 | 1.065 | 21.9 | 112.7 | 26.9 | 407.6 | 11.32 | 0.05 | 29.1 | 36.38 | 35.9 | 48.8 | 115.5 | 114.7 | 700 | 20.02 | 14.45 | 20.03 | 109.5 | 103.97 | 1.078 | 21.9 | 29.2 | 115.5 | 700 | 0.7257 | 0.73419
01/27/2012 | 12:23 | 165:25 | 0:00 | 162:41 | BL | STA | BLA | 4 | 14.37 | 79.9 | 107.6 | 109.4 | 0 | 121.6 | 104.1 | 1.102 | 22 | 112.9 | 27 | 407.7 | 11.48 | 0.05 | 29.1 | 36.74 | 35.9 | 48.8 | 115.5 | 114.4 | 679 | 19.91 | 14.45 | 20.04 | 109.1 | 104.02 | 1.081 | 21.9 | 29.2 | 115.3 | 700 | 0.77842 | 0.73587
01/27/2012 | 12:24 | 165:26 | 0:00 | 162:42 | BL | STA | BLA | 4 | 14.4 | 79.9 | 107.6 | 109.4 | 0 | 122.6 | 103.66 | 1.076 | 21.9 | 112.9 | 27 | 407.5 | 11.37 | 0.05 | 29 | 36.1 | 35.9 | 48.8 | 115.5 | 114.3 | 695 | 19.97 | 14.45 | 19.98 | 107.6 | 103.67 | 1.071 | 22 | 29 | 114.3 | 694 | 0.74032 | 0.73757
01/27/2012 | 12:25 | 165:27 | 0:00 | 162:43 | BL | STA | BLA | 4 | 14.43 | 79.9 | 108 | 109.6 | 0 | 119.9 | 103.85 | 1.063 | 21.9 | 112.8 | 27 | 407.6 | 11.23 | 0.05 | 28.9 | 36.91 | 35.9 | 48.7 | 115.8 | 114.4 | 684 | 19.86 | 14.43 | 19.99 | 107.8 | 103.81 | 1.077 | 21.9 | 28.9 | 114.3 | 693 | 0.74726 | 0.74241
01/27/2012 | 12:26 | 165:28 | 0:00 | 162:44 | BL | STA | BLA | 4 | 14.43 | 79.9 | 108.2 | 109.9 | 0 | 121.2 | 104.26 | 1.079 | 21.8 | 112.7 | 27 | 407.5 | 11.25 | 0.05 | 28.8 | 36.95 | 36 | 48.8 | 116.1 | 114.5 | 695 | 19.99 | 14.43 | 20.01 | 107.9 | 103.96 | 1.076 | 21.9 | 28.9 | 114.4 | 695 | 0.74164 | 0.73884
01/27/2012 | 12:27 | 165:29 | 0:00 | 162:45 | BL | STA | BLA | 4 | 14.41 | 79.9 | 108.6 | 110.2 | 0 | 121.7 | 104.13 | 1.117 | 21.9 | 112.7 | 27 | 407.5 | 11.32 | 0.05 | 28.8 | 36.19 | 36 | 48.7 | 116.5 | 114.8 | 698 | 20.07 | 14.44 | 20.01 | 108 | 104.01 | 1.073 | 21.9 | 28.9 | 114.5 | 695 | 0.76142 | 0.73678
01/27/2012 | 12:28 | 165:30 | 0:00 | 162:46 | BL | STA | BLA | 4 | 14.4 | 80 | 108.8 | 110.5 | 0 | 123.2 | 103.74 | 1.112 | 21.9 | 112.8 | 27 | 407.6 | 11.39 | 0.05 | 28.7 | 36.23 | 35.9 | 48.7 | 116.7 | 115.1 | 700 | 20.1 | 14.45 | 20.03 | 108.2 | 103.97 | 1.074 | 21.9 | 28.8 | 114.6 | 699 | 0.75471 | 0.73252
01/27/2012 | 12:29 | 165:31 | 0:00 | 162:47 | BL | STA | BLA | 4 | 14.42 | 79.9 | 109.1 | 110.7 | 0 | 120 | 104.03 | 1.076 | 22 | 112.8 | 27 | 407.6 | 11.44 | 0.05 | 28.6 | 36.41 | 35.8 | 48.6 | 116.7 | 115.2 | 687 | 19.96 | 14.47 | 20.02 | 109 | 103.95 | 1.068 | 21.9 | 28.6 | 115.2 | 693 | 0.74932 | 0.7351
01/27/2012 | 12:30 | 165:32 | 0:00 | 162:48 | BL | STA | BLA | 4 | 14.5 | 80 | 109.3 | 111 | 0 | 120.3 | 104.18 | 1.073 | 21.9 | 112.6 | 27 | 407.4 | 11.45 | 0.049 | 28.6 | 36.67 | 35.9 | 48.7 | 116.6 | 115.1 | 710 | 20.09 | 14.44 | 19.98 | 109.1 | 103.99 | 1.078 | 21.9 | 28.6 | 115.2 | 691 | 0.71834 | 0.74562
01/27/2012 | 12:31 | 165:33 | 0:00 | 162:49 | BL | STA | BLA | 4 | 14.43 | 79.8 | 109.6 | 111.2 | 0 | 117.8 | 103.88 | 1.051 | 21.8 | 112.8 | 27 | 407.6 | 11.45 | 0.05 | 28.6 | 36.88 | 35.9 | 48.6 | 116.5 | 115.1 | 680 | 19.82 | 14.43 | 19.98 | 109.3 | 103.99 | 1.078 | 21.9 | 28.6 | 115.2 | 690 | 0.74467 | 0.7467
01/27/2012 | 12:32 | 165:34 | 0:00 | 162:50 | BL | STA | BLA | 4 | 14.52 | 80 | 109.7 | 111.3 | 0 | 121 | 104.07 | 1.083 | 21.8 | 112.7 | 27 | 407.5 | 11.36 | 0.05 | 28.6 | 36.29 | 36 | 48.6 | 116.3 | 115.1 | 708 | 20.13 | 14.43 | 19.97 | 109.4 | 103.99 | 1.076 | 21.9 | 28.6 | 115.1 | 690 | 0.72564 | 0.74569
01/27/2012 | 12:33 | 165:35 | 0:00 | 162:51 | BL | STA | BLA | 4 | 14.36 | 79.9 | 110 | 111.6 | 0 | 121.7 | 103.94 | 1.1 | 21.9 | 112.7 | 27 | 407.5 | 11.19 | 0.049 | 28.6 | 36.33 | 35.9 | 48.5 | 116.3 | 115 | 698 | 20.03 | 14.44 | 19.99 | 109.5 | 103.98 | 1.078 | 21.9 | 28.6 | 115.1 | 692 | 0.75133 | 0.74417
01/27/2012 | 12:34 | 165:36 | 0:00 | 162:52 | BL | STA | BLA | 4 | 14.53 | 79.9 | 110.2 | 111.8 | 0 | 118.5 | 103.84 | 1.063 | 21.9 | 112.5 | 27 | 407.5 | 11.25 | 0.05 | 28.8 | 36.47 | 35.8 | 48.3 | 116.2 | 115 | 703 | 20 | 14.4 | 19.87 | 110.1 | 103.77 | 1.059 | 21.9 | 28.8 | 115 | 682 | 0.72197 | 0.74625
01/27/2012 | 12:35 | 165:37 | 0:00 | 162:53 | BL | STA | BLA | 4 | 14.51 | 79.9 | 109.7 | 111.5 | 0 | 118.4 | 104.14 | 1.045 | 21.9 | 112.6 | 27.1 | 407.6 | 11.35 | 0.05 | 28.8 | 36.74 | 35.9 | 48.3 | 116.2 | 114.9 | 700 | 20.02 | 14.41 | 19.93 | 110 | 103.94 | 1.068 | 21.9 | 28.8 | 115 | 689 | 0.71207 | 0.7427
01/27/2012 | 12:36 | 165:38 | 0:00 | 162:54 | BL | STA | BLA | 4 | 14.41 | 79.9 | 108.2 | 110.2 | 0 | 122 | 104.1 | 1.106 | 21.9 | 112.6 | 27.2 | 407.6 | 11.49 | 0.051 | 28.9 | 36.37 | 36 | 48.5 | 116.1 | 114.9 | 700 | 20.04 | 14.42 | 19.96 | 109.6 | 103.99 | 1.074 | 21.9 | 28.8 | 114.9 | 691 | 0.75289 | 0.7436
01/27/2012 | 12:37 | 165:39 | 0:00 | 162:55 | BL | STA | BLA | 4 | 14.38 | 79.9 | 107.6 | 109.5 | 0 | 121.1 | 103.99 | 1.076 | 21.8 | 112.7 | 27.1 | 407.7 | 11.48 | 0.05 | 28.9 | 36.54 | 36 | 48.5 | 116 | 114.7 | 686 | 19.92 | 14.43 | 19.97 | 109.1 | 104.01 | 1.077 | 21.9 | 28.8 | 114.9 | 692 | 0.75192 | 0.74422
01/27/2012 | 12:38 | 165:40 | 0:00 | 162:56 | BL | STA | BLA | 4 | 14.35 | 80 | 107.6 | 109.3 | 0 | 121.6 | 103.69 | 1.093 | 21.9 | 112.7 | 27 | 407.6 | 11.51 | 0.049 | 29 | 36.67 | 36 | 48.5 | 116 | 114.6 | 696 | 20.06 | 14.42 | 20 | 108.8 | 104 | 1.083 | 21.9 | 28.9 | 114.8 | 694 | 0.74757 | 0.74509
01/27/2012 | 12:39 | 165:41 | 0:00 | 162:57 | BL | STA | BLA | 4 | 14.45 | 80 | 107.9 | 109.6 | 0 | 120.9 | 103.9 | 1.11 | 21.9 | 112.7 | 26.8 | 407.6 | 11.51 | 0.049 | 29 | 36.65 | 36 | 48.3 | 116 | 114.6 | 700 | 20 | 14.43 | 19.98 | 107.8 | 103.81 | 1.081 | 21.9 | 29 | 114.6 | 692 | 0.75712 | 0.74661
01/27/2012 | 12:40 | 165:42 | 0:00 | 162:58 | BL | STA | BLA | 4 | 14.48 | 79.9 | 108.1 | 109.8 | 0 | 120.1 | 104.06 | 1.056 | 21.9 | 112.6 | 26.8 | 407.6 | 11.56 | 0.05 | 29 | 36.67 | 36 | 48.3 | 116.2 | 114.6 | 701 | 19.99 | 14.44 | 19.99 | 107.9 | 103.92 | 1.077 | 21.9 | 29 | 114.6 | 691 | 0.71962 | 0.74455
01/27/2012 | 12:41 | 165:43 | 0:00 | 162:59 | BL | STA | BLA | 4 | 14.5 | 79.9 | 108.3 | 110 | 0 | 122.3 | 104.16 | 1.101 | 21.9 | 112.6 | 26.7 | 407.5 | 11.52 | 0.051 | 29.1 | 36.23 | 36 | 48.3 | 116.5 | 114.8 | 713 | 20.18 | 14.44 | 20 | 108 | 103.96 | 1.081 | 21.9 | 29 | 114.7 | 693 | 0.73072 | 0.74479
01/27/2012 | 12:42 | 165:44 | 0:00 | 163:00 | BL | STA | BLA | 4 | 14.43 | 79.9 | 108.6 | 110.2 | 0 | 120.7 | 103.95 | 1.082 | 22 | 112.6 | 26.7 | 407.5 | 11.25 | 0.05 | 29 | 36.63 | 36 | 48.2 | 116.6 | 115.1 | 698 | 20 | 14.44 | 19.99 | 108.2 | 103.97 | 1.08 | 21.9 | 29 | 114.7 | 693 | 0.74014 | 0.74447
01/27/2012 | 12:43 | 165:45 | 0:00 | 163:01 | BL | STA | BLA | 4 | 14.44 | 80 | 108.7 | 110.3 | 0 | 119.4 | 104.01 | 1.058 | 21.9 | 112.7 | 26.8 | 407.6 | 11.35 | 0.05 | 29 | 36.74 | 36 | 48.2 | 116.6 | 115 | 688 | 19.95 | 14.43 | 19.99 | 108.3 | 103.98 | 1.081 | 21.9 | 29 | 114.8 | 692 | 0.73608 | 0.74624
01/27/2012 | 12:44 | 165:46 | 0:00 | 163:02 | BL | STA | BLA | 4 | 14.48 | 79.9 | 108.9 | 110.5 | 0 | 122.3 | 104.17 | 1.105 | 21.9 | 112.6 | 26.9 | 407.5 | 11.39 | 0.05 | 29 | 36.08 | 36 | 48.2 | 116.6 | 115.1 | 708 | 20.13 | 14.48 | 20.01 | 108.9 | 104.05 | 1.089 | 22 | 29 | 115.2 | 698 | 0.74038 | 0.74456
01/27/2012 | 12:45 | 165:47 | 0:00 | 163:03 | BL | STA | BLA | 4 | 14.46 | 79.9 | 109.1 | 110.7 | 0 | 120.7 | 103.97 | 1.088 | 22 | 112.6 | 27 | 407.6 | 11.46 | 0.051 | 29 | 36.31 | 36 | 48.1 | 116.6 | 115.1 | 694 | 19.99 | 14.46 | 20.02 | 109 | 104.04 | 1.085 | 22 | 29 | 115.1 | 699 | 0.74891 | 0.74039
01/27/2012 | 12:46 | 165:48 | 0:00 | 163:04 | BL | STA | BLA | 4 | 14.51 | 79.9 | 109.3 | 110.9 | 0 | 119.8 | 103.95 | 1.083 | 21.9 | 112.7 | 26.9 | 407.6 | 11.52 | 0.05 | 29 | 36.37 | 36 | 48.1 | 116.5 | 115 | 698 | 20.04 | 14.45 | 20.02 | 109.1 | 104.03 | 1.081 | 22 | 29 | 115.1 | 697 | 0.73934 | 0.73978
01/27/2012 | 12:47 | 165:49 | 0:00 | 163:05 | BL | STA | BLA | 4 | 14.52 | 79.9 | 109.5 | 111.1 | 0 | 120.2 | 104.06 | 1.08 | 22 | 112.6 | 27 | 407.6 | 11.59 | 0.05 | 29 | 36.52 | 36.1 | 48.1 | 116.4 | 115 | 707 | 20.1 | 14.45 | 20 | 109.2 | 104.01 | 1.078 | 22 | 29 | 115.1 | 695 | 0.72574 | 0.74059
01/27/2012 | 12:48 | 165:50 | 0:00 | 163:06 | BL | STA | BLA | 4 | 14.4 | 79.9 | 109.6 | 111.2 | 0 | 122.5 | 104.11 | 1.113 | 21.9 | 112.6 | 27 | 407.6 | 11.66 | 0.049 | 29 | 36.54 | 36.1 | 48.1 | 116.3 | 115 | 695 | 20.02 | 14.45 | 20 | 109.2 | 104.01 | 1.079 | 22 | 29 | 115.1 | 696 | 0.76387 | 0.74021
01/27/2012 | 12:49 | 165:51 | 0:00 | 163:07 | BL | STA | BLA | 4 | 14.48 | 79.9 | 109.7 | 111.3 | 0 | 118.6 | 104 | 1.064 | 22 | 112.6 | 27 | 407.6 | 11.68 | 0.05 | 29 | 36.67 | 36 | 48 | 116.3 | 115 | 693 | 20 | 14.44 | 20.03 | 109.7 | 104.07 | 1.083 | 21.9 | 29 | 115 | 697 | 0.73308 | 0.74077
01/27/2012 | 12:50 | 165:52 | 0:00 | 163:08 | BL | STA | BLA | 4 | 14.5 | 80 | 109.8 | 111.5 | 0 | 121 | 104.18 | 1.088 | 22 | 112.5 | 27.1 | 407.5 | 11.72 | 0.05 | 28.9 | 36.47 | 36.2 | 48.1 | 116.3 | 114.9 | 712 | 20.13 | 14.44 | 19.99 | 109.7 | 104.02 | 1.081 | 22 | 28.9 | 115 | 694 | 0.7249 | 0.74409
01/27/2012 | 12:51 | 165:53 | 0:00 | 163:09 | BL | STA | BLA | 4 | 14.41 | 79.9 | 110 | 111.5 | 0 | 118.8 | 103.88 | 1.06 | 21.9 | 112.6 | 26.9 | 407.6 | 11.72 | 0.05 | 28.8 | 36.83 | 36.1 | 47.9 | 116.2 | 114.9 | 682 | 19.88 | 14.44 | 20.02 | 109.8 | 104.02 | 1.082 | 22 | 28.9 | 115 | 695 | 0.74658 | 0.74259
01/27/2012 | 12:52 | 165:54 | 0:00 | 163:10 | BL | STA | BLA | 4 | 14.47 | 80 | 110 | 111.6 | 0 | 119.8 | 103.99 | 1.077 | 21.9 | 112.6 | 27 | 407.5 | 11.71 | 0.05 | 28.8 | 36.77 | 36.2 | 48 | 116.2 | 114.9 | 706 | 20.06 | 14.43 | 20.01 | 109.8 | 104.01 | 1.084 | 21.9 | 28.9 | 114.9 | 694 | 0.72619 | 0.74541
01/27/2012 | 12:53 | 165:55 | 0:00 | 163:11 | BL | STA | BLA | 4 | 14.61 | 79.8 | 109.8 | 111.6 | 0 | 120.3 | 104.02 | 1.086 | 21.9 | 112.6 | 26.8 | 407.5 | 11.63 | 0.051 | 28.8 | 36.46 | 36.2 | 48 | 116.2 | 115 | 709 | 20.09 | 14.43 | 19.99 | 109.9 | 103.99 | 1.083 | 21.9 | 28.9 | 114.9 | 693 | 0.72807 | 0.74654
01/27/2012 | 12:54 | 165:56 | 0:00 | 163:12 | BL | STA | BLA | 4 | 14.48 | 79.9 | 108.4 | 110.3 | 0 | 119.2 | 104.13 | 1.067 | 21.8 | 112.6 | 26.9 | 407.6 | 11.4 | 0.05 | 28.8 | 36.72 | 36.2 | 47.9 | 116.2 | 114.9 | 696 | 20 | 14.41 | 19.92 | 108.8 | 104.11 | 1.075 | 21.9 | 28.8 | 115 | 685 | 0.73198 | 0.75232
01/27/2012 | 12:55 | 165:57 | 0:00 | 163:13 | BL | STA | BLA | 4 | 14.41 | 79.8 | 107.6 | 109.5 | 0 | 121.7 | 104.14 | 1.078 | 21.9 | 112.5 | 26.8 | 407.6 | 11.55 | 0.05 | 28.8 | 36.73 | 36.2 | 48 | 116.1 | 114.7 | 688 | 20 | 14.44 | 20.02 | 108.2 | 104.22 | 1.082 | 21.9 | 28.8 | 114.9 | 696 | 0.74812 | 0.74152
01/27/2012 | 12:56 | 165:58 | 0:00 | 163:14 | BL | STA | BLA | 4 | 14.47 | 79.8 | 107.5 | 109.3 | 0 | 122.3 | 103.66 | 1.099 | 21.8 | 112.6 | 26.7 | 407.5 | 11.64 | 0.049 | 28.8 | 36.26 | 36.2 | 47.9 | 116 | 114.7 | 704 | 20.06 | 14.46 | 20 | 108 | 104.02 | 1.078 | 21.9 | 28.8 | 114.8 | 695 | 0.74313 | 0.74059
01/27/2012 | 12:57 | 165:59 | 0:00 | 163:15 | BL | STA | BLA | 4 | 14.4 | 79.9 | 107.8 | 109.5 | 0 | 121 | 103.95 | 1.073 | 21.9 | 112.6 | 26.6 | 407.6 | 11.38 | 0.051 | 28.8 | 36.47 | 36.2 | 47.8 | 116.1 | 114.6 | 691 | 19.99 | 14.44 | 20 | 107.9 | 104.01 | 1.082 | 21.9 | 28.8 | 114.8 | 694 | 0.74179 | 0.74441
01/27/2012 | 12:58 | 166:00 | 0:00 | 163:16 | BL | STA | BLA | 4 | 14.45 | 79.9 | 108.2 | 109.8 | 0 | 123.5 | 104.14 | 1.1 | 21.9 | 112.4 | 26.6 | 407.5 | 11.45 | 0.05 | 28.8 | 36.32 | 36.2 | 47.8 | 116.3 | 114.7 | 714 | 20.14 | 14.43 | 20 | 108 | 104.01 | 1.084 | 21.9 | 28.8 | 114.7 | 693 | 0.73048 | 0.74686
01/27/2012 | 12:59 | 166:01 | 0:00 | 163:17 | BL | STA | BLA | 4 | 14.41 | 80 | 108.6 | 110.2 | 0 | 119.8 | 103.88 | 1.079 | 21.9 | 112.6 | 26.6 | 407.6 | 11.56 | 0.051 | 28.8 | 36.44 | 36.2 | 47.8 | 116.5 | 114.7 | 692 | 19.96 | 14.41 | 19.95 | 108.5 | 103.9 | 1.075 | 21.9 | 28.8 | 114.8 | 688 | 0.74598 | 0.74791
01/27/2012 | 13:00 | 166:02 | 0:00 | 163:18 | BL | STA | BLA | 4 | 14.42 | 80 | 109.1 | 110.6 | 0 | 120.6 | 104.17 | 1.097 | 22 | 112.6 | 26.7 | 407.6 | 11.73 | 0.049 | 29 | 36.72 | 36.2 | 47.8 | 116.8 | 115.1 | 697 | 20.06 | 14.45 | 20.04 | 108.7 | 104.09 | 1.082 | 21.9 | 28.9 | 114.8 | 698 | 0.74923 | 0.73866
01/27/2012 | 13:01 | 166:03 | 0:00 | 163:19 | BL | STA | BLA | 4 | 14.43 | 80 | 109.2 | 110.8 | 0 | 118.9 | 104.03 | 1.068 | 21.9 | 112.6 | 26.7 | 407.6 | 11.79 | 0.048 | 28.9 | 36.94 | 36.2 | 47.7 | 116.7 | 115 | 692 | 19.89 | 14.44 | 20.03 | 108.8 | 104.1 | 1.082 | 21.9 | 28.9 | 114.9 | 697 | 0.74097 | 0.74009
01/27/2012 | 13:02 | 166:04 | 0:00 | 163:20 | BL | STA | BLA | 4 | 14.43 | 79.8 | 109.7 | 111.3 | 0 | 118.8 | 103.73 | 1.081 | 22 | 112.6 | 26.7 | 407.6 | 11.79 | 0.051 | 29.1 | 36.47 | 36.2 | 47.7 | 116.7 | 115.2 | 688 | 19.95 | 14.44 | 20.04 | 109 | 104.06 | 1.083 | 21.9 | 28.9 | 115 | 697 | 0.75208 | 0.74041
01/27/2012 | 13:03 | 166:05 | 0:00 | 163:21 | BL | STA | BLA | 4 | 14.45 | 79.9 | 110 | 111.6 | 0 | 119 | 104.17 | 1.074 | 22 | 112.5 | 26.8 | 407.5 | 11.64 | 0.049 | 29 | 36.95 | 36.3 | 47.8 | 116.6 | 115.2 | 695 | 20 | 14.44 | 20.06 | 109.2 | 104.06 | 1.086 | 21.9 | 29 | 115 | 699 | 0.73784 | 0.73959
01/27/2012 | 13:04 | 166:06 | 0:00 | 163:22 | BL | STA | BLA | 4 | 14.47 | 80 | 110.2 | 111.7 | 0 | 119.1 | 104.09 | 1.073 | 21.9 | 112.6 | 26.9 | 407.6 | 11.61 | 0.049 | 29 | 36.61 | 36.3 | 47.8 | 116.5 | 115.1 | 689 | 19.91 | 14.43 | 19.93 | 110.2 | 104.05 | 1.077 | 21.9 | 29 | 115.2 | 690 | 0.74693 | 0.74788
01/27/2012 | 13:05 | 166:07 | 0:00 | 163:23 | BL | STA | BLA | 4 | 14.51 | 79.9 | 109.8 | 111.6 | 0 | 119.4 | 103.87 | 1.064 | 21.8 | 112.6 | 27 | 407.6 | 11.63 | 0.05 | 29 | 36.55 | 36.3 | 47.8 | 116.2 | 115 | 697 | 20.04 | 14.44 | 19.95 | 110.1 | 104 | 1.074 | 21.9 | 29 | 115.1 | 690 | 0.72742 | 0.74505
01/27/2012 | 13:06 | 166:08 | 0:00 | 163:24 | BL | STA | BLA | 4 | 14.46 | 79.8 | 108.5 | 110.4 | 0 | 121.4 | 103.9 | 1.086 | 21.9 | 112.6 | 27 | 407.5 | 11.68 | 0.05 | 29 | 36.35 | 36.3 | 47.7 | 116.2 | 114.9 | 705 | 20.1 | 14.44 | 19.94 | 109.7 | 103.93 | 1.074 | 21.9 | 29 | 115.1 | 689 | 0.73184 | 0.7465
01/27/2012 | 13:07 | 166:09 | 0:00 | 163:25 | BL | STA | BLA | 4 | 14.39 | 79.9 | 107.7 | 109.6 | 0 | 122.3 | 104.03 | 1.079 | 21.9 | 112.5 | 26.9 | 407.6 | 11.69 | 0.05 | 29 | 36.63 | 36.3 | 47.7 | 116 | 114.6 | 689 | 19.95 | 14.45 | 19.99 | 109.2 | 103.99 | 1.077 | 21.9 | 29 | 115 | 694 | 0.7496 | 0.74134
01/27/2012 | 13:08 | 166:10 | 0:00 | 163:26 | BL | STA | BLA | 4 | 14.34 | 79.9 | 107.6 | 109.4 | 0 | 120.6 | 103.9 | 1.086 | 21.8 | 112.6 | 27 | 407.6 | 11.59 | 0.051 | 29 | 36.5 | 36.3 | 47.8 | 116 | 114.7 | 683 | 19.86 | 14.45 | 19.99 | 108.9 | 104 | 1.076 | 21.9 | 29 | 114.9 | 695 | 0.76454 | 0.73958
01/27/2012 | 13:13 | 166:15 | 0:00 | 163:31 | BL | DAQ | BLA | 4 | 14.41 | 80 | 108.9 | 110.6 | 0 | 119.7 | 103.87 | 1.079 | 22 | 112.6 | 27 | 407.6 | 11.56 | 0.05 | 29 | 36.71 | 36.3 | 47.7 | 116.8 | 115.1 | 686 | 19.88 | 14.44 | 20 | 108.3 | 104 | 1.081 | 21.9 | 29 | 114.8 | 695 | 0.75553 | 0.74265
01/27/2012 | 13:18 | 166:20 | 0:00 | 163:36 | BL | DAQ | BLA | 4 | 14.48 | 80 | 109.7 | 111.3 | 0 | 120.2 | 103.74 | 1.073 | 21.8 | 112.6 | 26.9 | 407.5 | 11.36 | 0.05 | 28.8 | 36.25 | 36.3 | 47.5 | 116.4 | 115 | 700 | 20.06 | 14.44 | 20 | 109.3 | 104.02 | 1.075 | 21.9 | 28.8 | 115.1 | 695 | 0.7297 | 0.73852
01/27/2012 | 13:23 | 166:25 | 0:00 | 163:41 | BL | DAQ | BLA | 4 | 14.51 | 80 | 107.7 | 109.6 | 0 | 121.2 | 104.14 | 1.076 | 21.8 | 112.4 | 26.7 | 407.5 | 11.24 | 0.051 | 28.7 | 36.24 | 36.5 | 47.6 | 116.2 | 114.8 | 708 | 20.13 | 14.44 | 20 | 109.5 | 103.99 | 1.072 | 22 | 28.9 | 115 | 695 | 0.72095 | 0.73646
01/27/2012 | 13:28 | 166:30 | 0:00 | 163:46 | BL | DAQ | BLA | 4 | 14.45 | 80 | 108.4 | 110.1 | 0 | 121.1 | 103.85 | 1.078 | 21.8 | 112.5 | 27.1 | 407.6 | 11.43 | 0.049 | 29 | 36.47 | 36.6 | 47.6 | 116.7 | 115 | 697 | 20 | 14.45 | 20 | 107.9 | 103.99 | 1.076 | 21.9 | 29 | 114.7 | 695 | 0.73846 | 0.73921
01/27/2012 | 13:33 | 166:35 | 0:00 | 163:51 | BL | DAQ | BLA | 4 | 14.43 | 79.9 | 109.2 | 110.8 | 0 | 119.8 | 103.94 | 1.071 | 21.7 | 112.6 | 26.7 | 407.8 | 11.43 | 0.05 | 28.8 | 36.52 | 36.5 | 47.5 | 116.5 | 115 | 681 | 19.89 | 14.44 | 20 | 108.9 | 103.98 | 1.074 | 22 | 29 | 115.1 | 695 | 0.75506 | 0.73784
01/27/2012 | 13:38 | 166:40 | 0:00 | 163:56 | BL | DAQ | BLA | 4 | 14.48 | 79.9 | 109.9 | 111.6 | 0 | 121.8 | 104.1 | 1.089 | 22 | 112.4 | 27 | 407.6 | 11.19 | 0.05 | 28.8 | 35.94 | 36.7 | 47.6 | 116.5 | 115 | 699 | 20.07 | 14.45 | 20 | 109.7 | 103.98 | 1.073 | 21.9 | 28.9 | 115 | 695 | 0.74127 | 0.73715
01/27/2012 | 13:39 | 166:41 | 0:00 | 163:57 | BL | STA | BLA | 5 | 14.4 | 79.8 | 77.3 | 83.2 | -0.01 | 186.7 | 104.25 | 1.121 | 22 | 112.4 | 27 | 407.6 | 11.2 | 0.05 | 28.8 | 36.79 | 36.7 | 47.6 | 66.3 | 84.9 | 682 | 19.95 | 14.46 | 20.05 | 81.4 | 104.23 | 1.108 | 22 | 28.8 | 92.3 | 696 | 0.78677 | 0.75821
01/27/2012 | 13:40 | 166:42 | 0:00 | 163:58 | BL | STA | BLA | 5 | 14.42 | 79.8 | 68.1 | 72.8 | 0 | 205.6 | 103.68 | 1.142 | 22 | 112.4 | 27.2 | 407.6 | 11.34 | 0.051 | 28.8 | 36.43 | 36.8 | 47.6 | 58.1 | 72.4 | 675 | 19.84 | 14.46 | 20.03 | 76 | 104.14 | 1.121 | 22 | 28.8 | 83.9 | 694 | 0.81431 | 0.77008
01/27/2012 | 13:41 | 166:43 | 0:00 | 163:59 | BL | STA | BLA | 5 | 14.47 | 79.8 | 61.5 | 65.5 | 0 | 219.4 | 104.05 | 1.164 | 21.8 | 112.3 | 27 | 407.5 | 11.47 | 0.05 | 28.7 | 36.89 | 36.7 | 47.5 | 53.2 | 65.2 | 687 | 20.02 | 14.45 | 19.99 | 71.8 | 104.01 | 1.13 | 22 | 28.8 | 78.3 | 690 | 0.80817 | 0.78233
01/27/2012 | 13:42 | 166:44 | 0:00 | 164:00 | BL | STA | BLA | 5 | 14.54 | 79.8 | 56.5 | 60.1 | 0 | 232.5 | 104.01 | 1.165 | 22 | 112.2 | 27 | 407.4 | 11.5 | 0.051 | 28.9 | 37.16 | 36.8 | 47.6 | 49.1 | 59.5 | 695 | 20.04 | 14.47 | 19.99 | 68.3 | 104.01 | 1.139 | 21.9 | 28.8 | 73.9 | 691 | 0.79876 | 0.78742
01/27/2012 | 13:43 | 166:45 | 0:00 | 164:01 | BL | STA | BLA | 5 | 14.41 | 79.8 | 52.1 | 55.6 | 0 | 256.5 | 103.87 | 1.224 | 21.8 | 112.3 | 26.9 | 407.6 | 11.55 | 0.05 | 28.7 | 37.42 | 36.8 | 47.6 | 45.5 | 55.1 | 680 | 19.88 | 14.46 | 20 | 65.3 | 104 | 1.154 | 21.9 | 28.8 | 70.4 | 692 | 0.86462 | 0.79623
01/27/2012 | 13:44 | 166:46 | 0:00 | 164:02 | BL | STA | BLA | 5 | 14.42 | 79.8 | 48.7 | 52 | 0.01 | 287.9 | 103.93 | 1.251 | 21.8 | 112.2 | 26.8 | 407.6 | 11.49 | 0.051 | 28.7 | 37.74 | 36.8 | 47.6 | 42.7 | 51.2 | 680 | 19.84 | 14.41 | 19.92 | 49.7 | 104.01 | 1.239 | 22 | 28.8 | 52.3 | 687 | 0.88548 | 0.86456
01/27/2012 | 13:45 | 166:47 | 0:00 | 164:03 | BL | STA | BLA | 5 | 14.46 | 79.8 | 46.2 | 49.3 | 0 | 323.3 | 104.01 | 1.254 | 21.8 | 112.2 | 26.8 | 407.4 | 11.34 | 0.05 | 28.7 | 38.06 | 36.8 | 47.6 | 41.1 | 48.3 | 692 | 19.91 | 14.41 | 19.91 | 48.3 | 103.99 | 1.247 | 21.9 | 28.8 | 50.6 | 685 | 0.86914 | 0.87312
01/27/2012 | 13:46 | 166:48 | 0:00 | 164:04 | BL | STA | BLA | 5 | 14.47 | 79.8 | 44 | 47.1 | 0.01 | 364.1 | 103.96 | 1.283 | 21.8 | 112.1 | 26.7 | 407.2 | 11.47 | 0.05 | 28.8 | 37.63 | 36.8 | 47.5 | 39.2 | 46.2 | 704 | 20.13 | 14.42 | 19.95 | 47.1 | 103.97 | 1.26 | 21.9 | 28.7 | 49.3 | 689 | 0.86453 | 0.87535
01/27/2012 | 13:47 | 166:49 | 0:00 | 164:05 | BL | STA | BLA | 5 | 14.45 | 79.9 | 42.3 | 45.3 | 0 | 383 | 103.92 | 1.3 | 21.8 | 112 | 26.8 | 407.4 | 11.47 | 0.051 | 28.7 | 38.08 | 36.8 | 47.5 | 37.5 | 43.9 | 694 | 20.02 | 14.42 | 19.95 | 46 | 103.94 | 1.265 | 21.9 | 28.8 | 48.2 | 687 | 0.89349 | 0.88138
01/27/2012 | 13:48 | 166:50 | 0:00 | 164:06 | BL | STA | BLA | 5 | 14.43 | 79.8 | 41.1 | 43.8 | -0.01 | 401 | 104.05 | 1.35 | 22 | 112.1 | 27 | 407.3 | 11.17 | 0.05 | 28.7 | 38.09 | 36.8 | 47.5 | 36 | 41.9 | 697 | 20.03 | 14.42 | 19.95 | 45.1 | 103.95 | 1.275 | 21.8 | 28.7 | 47 | 688 | 0.9234 | 0.88705
01/27/2012 | 13:49 | 166:51 | 0:00 | 164:07 | BL | STA | BLA | 5 | 14.45 | 79.8 | 40 | 42.7 | 0 | 405.7 | 103.99 | 1.32 | 21.8 | 112.1 | 27 | 407.4 | 11.39 | 0.05 | 28.8 | 38.34 | 36.8 | 47.6 | 34.7 | 40.1 | 689 | 19.93 | 14.44 | 19.95 | 40.3 | 103.96 | 1.294 | 21.8 | 28.8 | 40.7 | 690 | 0.91795 | 0.89766
01/27/2012 | 13:50 | 166:52 | 0:00 | 164:08 | BL | STA | BLA | 5 | 14.45 | 79.9 | 39.1 | 41.8 | 0 | 410 | 104.14 | 1.336 | 22 | 112 | 26.9 | 407.4 | 11.51 | 0.05 | 28.8 | 38.29 | 36.7 | 47.4 | 33.6 | 38.6 | 698 | 20.02 | 14.46 | 19.99 | 39.8 | 104.08 | 1.312 | 21.9 | 28.8 | 39.8 | 693 | 0.91297 | 0.9044
01/27/2012 | 13:51 | 166:53 | 0:00 | 164:09 | BL | STA | BLA | 5 | 14.48 | 79.8 | 38.4 | 41 | 0 | 410.8 | 103.93 | 1.322 | 22 | 112.1 | 27 | 407.3 | 11.56 | 0.052 | 28.8 | 38.24 | 36.8 | 47.5 | 32.5 | 37.5 | 700 | 20.04 | 14.44 | 20 | 39.4 | 104.05 | 1.317 | 21.9 | 28.8 | 39.1 | 694 | 0.89993 | 0.90608
01/27/2012 | 13:52 | 166:54 | 0:00 | 164:10 | BL | STA | BLA | 5 | 14.41 | 79.9 | 37.8 | 40.3 | 0 | 411 | 103.75 | 1.355 | 21.8 | 112 | 27 | 407.5 | 11.58 | 0.05 | 28.8 | 38.51 | 36.8 | 47.5 | 31.6 | 36.1 | 684 | 19.91 | 14.44 | 19.98 | 39.1 | 103.98 | 1.32 | 21.9 | 28.8 | 38.5 | 692 | 0.95013 | 0.91168
01/27/2012 | 13:53 | 166:55 | 0:00 | 164:11 | BL | STA | BLA | 5 | 14.43 | 79.9 | 37.5 | 39.9 | 0 | 411.9 | 103.93 | 1.356 | 22 | 112 | 27 | 407.4 | 11.45 | 0.05 | 29 | 38.78 | 36.7 | 47.3 | 31 | 35.3 | 686 | 19.97 | 14.44 | 20 | 38.8 | 103.99 | 1.324 | 21.9 | 28.8 | 37.9 | 693 | 0.94521 | 0.91221
01/27/2012 | 13:54 | 166:56 | 0:00 | 164:12 | BL | STA | BLA | 5 | 14.52 | 79.9 | 37.1 | 39.5 | 0 | 414.9 | 104.14 | 1.351 | 22.1 | 111.9 | 27 | 407.3 | 11.41 | 0.05 | 29 | 38.44 | 36.8 | 47.3 | 30.5 | 34.5 | 704 | 20.06 | 14.46 | 19.97 | 37.2 | 104.03 | 1.341 | 22 | 29 | 34.7 | 696 | 0.91353 | 0.92133
01/27/2012 | 13:55 | 166:57 | 0:00 | 164:13 | BL | STA | BLA | 5 | 14.47 | 79.9 | 36.7 | 39.1 | 0 | 416.1 | 104.07 | 1.35 | 22 | 111.8 | 27 | 407.4 | 11.42 | 0.051 | 29 | 38.39 | 37 | 47.6 | 29.8 | 33.8 | 700 | 20.03 | 14.47 | 20.01 | 37 | 104.05 | 1.343 | 22 | 29 | 34.4 | 698 | 0.91945 | 0.91822
01/27/2012 | 13:56 | 166:58 | 0:00 | 164:14 | BL | STA | BLA | 5 | 14.39 | 79.9 | 36.4 | 38.8 | 0 | 415.8 | 104.03 | 1.365 | 22 | 112 | 27 | 407.4 | 11.46 | 0.05 | 29 | 38.5 | 37 | 47.5 | 29.3 | 33.3 | 692 | 19.97 | 14.46 | 20 | 36.8 | 104.06 | 1.346 | 22 | 29 | 34 | 696 | 0.94324 | 0.92337
01/27/2012 | 13:57 | 166:59 | 0:00 | 164:15 | BL | STA | BLA | 5 | 14.45 | 79.9 | 36.2 | 38.5 | 0 | 416.7 | 104.08 | 1.335 | 21.8 | 112 | 27 | 407.4 | 11.5 | 0.05 | 29 | 38.69 | 37 | 47.4 | 29.1 | 32.8 | 693 | 19.99 | 14.46 | 20.01 | 36.7 | 104.07 | 1.345 | 22 | 29 | 33.8 | 696 | 0.92025 | 0.92223
01/27/2012 | 13:58 | 167:00 | 0:00 | 164:16 | BL | STA | BLA | 5 | 14.47 | 79.9 | 36 | 38.4 | 0 | 418.3 | 103.67 | 1.35 | 21.8 | 111.9 | 27 | 407.4 | 11.5 | 0.05 | 29 | 38.24 | 37 | 47.5 | 30 | 33 | 697 | 20.06 | 14.46 | 20.01 | 36.5 | 103.98 | 1.348 | 21.9 | 29 | 33.6 | 696 | 0.92202 | 0.92428
01/27/2012 | 13:59 | 167:01 | 0:00 | 164:17 | BL | STA | BLA | 5 | 14.4 | 79.9 | 35.8 | 38.2 | 0 | 417.8 | 104.01 | 1.363 | 22 | 112.1 | 27.1 | 407.5 | 11.5 | 0.05 | 29 | 38.43 | 37 | 47.5 | 31 | 33.8 | 696 | 20.02 | 14.46 | 19.98 | 35.9 | 104.01 | 1.343 | 21.8 | 28.9 | 33.5 | 694 | 0.9341 | 0.9249
01/27/2012 | 14:00 | 167:02 | 0:00 | 164:18 | BL | STA | BLA | 5 | 14.48 | 79.9 | 35.7 | 38.1 | 0 | 419.2 | 104.17 | 1.339 | 22 | 111.8 | 27 | 407.3 | 11.51 | 0.05 | 29 | 38.37 | 37 | 47.5 | 31.8 | 34.3 | 704 | 20.09 | 14.45 | 19.98 | 35.8 | 104.02 | 1.35 | 21.8 | 28.9 | 33.9 | 695 | 0.90406 | 0.92838
01/27/2012 | 14:01 | 167:03 | 0:00 | 164:19 | BL | STA | BLA | 5 | 14.47 | 79.9 | 35.6 | 38 | 0 | 418.3 | 104.01 | 1.352 | 22 | 112 | 27 | 407.4 | 11.45 | 0.05 | 28.8 | 38.84 | 37 | 47.5 | 32.3 | 34.7 | 690 | 19.92 | 14.43 | 19.99 | 35.7 | 104.03 | 1.351 | 21.8 | 28.9 | 34.1 | 695 | 0.93931 | 0.9286
01/27/2012 | 14:02 | 167:04 | 0:00 | 164:20 | BL | STA | BLA | 5 | 14.45 | 79.8 | 35.5 | 37.8 | 0 | 418.7 | 104.03 | 1.342 | 22 | 112 | 26.8 | 407.4 | 11.28 | 0.05 | 28.8 | 38.17 | 37 | 47.5 | 32.5 | 35 | 697 | 19.99 | 14.43 | 19.98 | 35.7 | 104.03 | 1.351 | 21.9 | 28.9 | 34.3 | 694 | 0.91977 | 0.9304
01/27/2012 | 14:03 | 167:05 | 0:00 | 164:21 | BL | STA | BLA | 5 | 14.48 | 79.9 | 35.4 | 37.7 | 0 | 417.9 | 104.07 | 1.346 | 22 | 112.1 | 26.8 | 407.4 | 11.35 | 0.05 | 28.8 | 38.39 | 37 | 47.4 | 32.5 | 35 | 697 | 19.99 | 14.44 | 19.99 | 35.6 | 104.04 | 1.351 | 21.9 | 28.8 | 34.5 | 695 | 0.92251 | 0.9286
01/27/2012 | 14:04 | 167:06 | 0:00 | 164:22 | BL | STA | BLA | 5 | 14.46 | 79.9 | 35.3 | 37.7 | 0 | 418.4 | 103.87 | 1.316 | 22 | 112 | 26.7 | 407.5 | 11.48 | 0.05 | 28.8 | 38.46 | 37 | 47.3 | 32.5 | 35 | 688 | 19.88 | 14.48 | 19.94 | 35.3 | 103.96 | 1.347 | 22 | 28.8 | 35.1 | 690 | 0.9188 | 0.9349
01/27/2012 | 14:05 | 167:07 | 0:00 | 164:23 | BL | STA | BLA | 5 | 14.49 | 79.9 | 35.3 | 37.6 | 0 | 419.7 | 104.07 | 1.369 | 22 | 112.1 | 26.8 | 407.3 | 11.58 | 0.05 | 28.8 | 37.9 | 37 | 47.4 | 32.5 | 34.9 | 705 | 20.1 | 14.46 | 19.98 | 35.3 | 103.96 | 1.354 | 22 | 28.8 | 35 | 694 | 0.92255 | 0.93247
01/27/2012 | 14:06 | 167:08 | 0:00 | 164:24 | BL | STA | BLA | 5 | 14.5 | 79.9 | 35.3 | 37.7 | 0 | 419 | 104.02 | 1.352 | 22.1 | 111.9 | 27 | 407.3 | 11.64 | 0.05 | 29 | 38.31 | 37.1 | 47.5 | 32.5 | 35 | 705 | 20.06 | 14.47 | 19.98 | 35.3 | 103.96 | 1.351 | 22 | 28.8 | 35 | 693 | 0.91291 | 0.93175
01/27/2012 | 14:07 | 167:09 | 0:00 | 164:25 | BL | STA | BLA | 5 | 14.41 | 79.9 | 35.1 | 37.4 | 0 | 418.8 | 103.94 | 1.363 | 21.8 | 112.1 | 27 | 407.5 | 11.66 | 0.05 | 28.8 | 38.36 | 37.1 | 47.5 | 32.2 | 34.8 | 692 | 19.97 | 14.47 | 19.97 | 35.3 | 103.94 | 1.351 | 22 | 28.8 | 35 | 692 | 0.94185 | 0.93356
01/27/2012 | 14:08 | 167:10 | 0:00 | 164:26 | BL | STA | BLA | 5 | 14.45 | 79.9 | 35 | 37.4 | 0 | 419.2 | 103.97 | 1.366 | 21.8 | 112 | 27 | 407.4 | 11.63 | 0.05 | 28.8 | 38.07 | 37.1 | 47.5 | 32.2 | 34.8 | 699 | 20.02 | 14.48 | 20 | 35.2 | 103.95 | 1.348 | 21.9 | 28.8 | 34.9 | 695 | 0.93214 | 0.92608
01/27/2012 | 14:09 | 167:11 | 0:00 | 164:27 | BL | STA | BLA | 5 | 14.42 | 79.9 | 35 | 37.3 | 0 | 418.1 | 103.79 | 1.328 | 21.8 | 112.1 | 26.8 | 407.6 | 11.38 | 0.05 | 28.8 | 38.5 | 37.1 | 47.4 | 32.2 | 34.7 | 676 | 19.84 | 14.48 | 20.06 | 35 | 103.91 | 1.332 | 21.9 | 28.8 | 34.8 | 702 | 0.94554 | 0.90325
01/27/2012 | 14:10 | 167:12 | 0:00 | 164:28 | BL | STA | BLA | 5 | 14.42 | 79.9 | 35.1 | 37.4 | 0 | 418.4 | 103.92 | 1.336 | 22 | 112.2 | 27 | 407.5 | 11.38 | 0.051 | 29 | 38.17 | 37.1 | 47.5 | 32.3 | 34.8 | 687 | 19.95 | 14.5 | 20.04 | 35.1 | 103.98 | 1.325 | 22 | 28.9 | 34.8 | 701 | 0.93085 | 0.90068
01/27/2012 | 14:11 | 167:13 | 0:00 | 164:29 | BL | STA | BLA | 5 | 14.46 | 79.9 | 35.1 | 37.5 | 0 | 419.4 | 104.01 | 1.334 | 22.1 | 112.1 | 27 | 407.5 | 11.41 | 0.05 | 29 | 37.92 | 37.1 | 47.5 | 32.3 | 34.9 | 691 | 20 | 14.51 | 20.03 | 35.1 | 104 | 1.325 | 22 | 28.9 | 34.8 | 700 | 0.92176 | 0.90242
01/27/2012 | 14:12 | 167:14 | 0:00 | 164:30 | BL | STA | BLA | 5 | 14.5 | 79.8 | 35.1 | 37.4 | 0 | 418.8 | 104 | 1.327 | 22 | 112 | 27 | 407.6 | 11.44 | 0.05 | 29 | 38.24 | 37.1 | 47.5 | 32.3 | 34.8 | 688 | 19.93 | 14.49 | 20.02 | 35.1 | 104.01 | 1.332 | 22 | 29 | 34.8 | 698 | 0.92416 | 0.91024
01/27/2012 | 14:13 | 167:15 | 0:00 | 164:31 | BL | STA | BLA | 5 | 14.49 | 80 | 35 | 37.4 | 0 | 419.1 | 104.02 | 1.337 | 22 | 111.9 | 26.9 | 407.5 | 11.47 | 0.049 | 29 | 38.26 | 37.1 | 47.5 | 32.3 | 34.9 | 694 | 19.97 | 14.49 | 20.03 | 35 | 104.03 | 1.337 | 22 | 29 | 34.8 | 698 | 0.92122 | 0.9132
01/27/2012 | 14:14 | 167:16 | 0:00 | 164:32 | BL | STA | BLA | 5 | 14.42 | 79.9 | 35 | 37.4 | 0 | 419.4 | 104.06 | 1.362 | 22 | 112 | 26.9 | 407.5 | 11.47 | 0.05 | 29 | 37.78 | 37.1 | 47.5 | 32.3 | 34.8 | 696 | 20.06 | 14.44 | 20.01 | 35.1 | 104.07 | 1.345 | 21.9 | 29 | 34.8 | 693 | 0.93155 | 0.92622
01/27/2012 | 14:15 | 167:17 | 0:00 | 164:33 | BL | STA | BLA | 5 | 14.42 | 79.9 | 35 | 37.3 | 0 | 419.2 | 104.02 | 1.355 | 21.8 | 112 | 26.9 | 407.5 | 11.45 | 0.051 | 29 | 37.74 | 37 | 47.5 | 32.3 | 34.8 | 693 | 20.03 | 14.45 | 19.98 | 35 | 104.04 | 1.332 | 21.9 | 29 | 34.8 | 691 | 0.93217 | 0.9213
01/27/2012 | 14:16 | 167:18 | 0:00 | 164:34 | BL | STA | BLA | 5 | 14.47 | 79.8 | 35.1 | 37.4 | 0 | 419.2 | 103.9 | 1.364 | 22 | 112.1 | 26.9 | 407.5 | 11.42 | 0.052 | 29 | 37.9 | 37.1 | 47.6 | 32.5 | 34.9 | 695 | 20.02 | 14.45 | 19.99 | 35 | 104.03 | 1.34 | 21.9 | 29 | 34.8 | 693 | 0.93613 | 0.9237
01/27/2012 | 14:17 | 167:19 | 0:00 | 164:35 | BL | STA | BLA | 5 | 14.49 | 79.9 | 35 | 37.3 | 0 | 418.9 | 103.86 | 1.313 | 21.8 | 111.9 | 26.9 | 407.6 | 11.49 | 0.05 | 28.9 | 38.07 | 37.1 | 47.5 | 32.5 | 34.8 | 692 | 19.95 | 14.45 | 20 | 35 | 104 | 1.342 | 21.9 | 28.9 | 34.9 | 694 | 0.90821 | 0.92328
01/27/2012 | 14:18 | 167:20 | 0:00 | 164:36 | BL | STA | BLA | 5 | 14.42 | 79.9 | 35 | 37.3 | 0 | 419.3 | 103.92 | 1.34 | 21.8 | 112.1 | 26.8 | 407.6 | 11.57 | 0.049 | 28.9 | 37.88 | 37.1 | 47.4 | 32.5 | 34.7 | 693 | 20.03 | 14.46 | 20.01 | 35 | 103.99 | 1.34 | 21.9 | 28.9 | 34.8 | 695 | 0.92185 | 0.92012
01/27/2012 | 14:19 | 167:21 | 0:00 | 164:37 | BL | STA | BLA | 5 | 14.44 | 79.9 | 35 | 37.3 | 0 | 419 | 103.94 | 1.328 | 21.8 | 112 | 26.9 | 407.6 | 11.62 | 0.051 | 28.9 | 38.04 | 37.1 | 47.5 | 32.5 | 35 | 695 | 20 | 14.46 | 19.95 | 35 | 103.87 | 1.337 | 22 | 28.9 | 34.9 | 690 | 0.91234 | 0.92749
01/27/2012 | 14:20 | 167:22 | 0:00 | 164:38 | BL | STA | BLA | 5 | 14.41 | 79.9 | 35 | 37.3 | 0 | 419.7 | 104.06 | 1.377 | 22 | 112.1 | 27 | 407.5 | 11.3 | 0.05 | 28.8 | 37.59 | 37.1 | 47.6 | 32.5 | 34.9 | 699 | 20.09 | 14.45 | 19.95 | 35 | 103.92 | 1.339 | 22 | 28.9 | 34.9 | 689 | 0.93637 | 0.93023
01/27/2012 | 14:21 | 167:23 | 0:00 | 164:39 | BL | STA | BLA | 5 | 14.49 | 79.9 | 34.9 | 37.2 | 0 | 418.8 | 103.94 | 1.314 | 22 | 111.9 | 27 | 407.6 | 11.36 | 0.05 | 28.8 | 37.94 | 37.1 | 47.5 | 32.5 | 34.8 | 689 | 19.93 | 14.45 | 19.97 | 35 | 103.94 | 1.334 | 22 | 28.9 | 34.9 | 692 | 0.91378 | 0.92181
01/27/2012 | 14:22 | 167:24 | 0:00 | 164:40 | BL | STA | BLA | 5 | 14.39 | 80 | 34.8 | 37.1 | 0 | 418.7 | 103.91 | 1.359 | 21.8 | 112.1 | 26.9 | 407.6 | 11.47 | 0.049 | 28.8 | 38.05 | 37.1 | 47.5 | 32.4 | 34.8 | 689 | 19.96 | 14.46 | 19.97 | 34.9 | 103.95 | 1.333 | 22 | 28.9 | 34.9 | 693 | 0.94365 | 0.91979
01/27/2012 | 14:23 | 167:25 | 0:00 | 164:41 | BL | STA | BLA | 5 | 14.43 | 79.9 | 34.9 | 37.2 | 0 | 418.9 | 103.95 | 1.339 | 22 | 112 | 26.9 | 407.6 | 11.59 | 0.05 | 28.8 | 37.77 | 37.1 | 47.6 | 32.5 | 34.9 | 690 | 19.99 | 14.46 | 19.99 | 34.9 | 103.96 | 1.334 | 21.9 | 28.8 | 34.9 | 694 | 0.92702 | 0.91824
01/27/2012 | 14:24 | 167:26 | 0:00 | 164:42 | BL | STA | BLA | 5 | 14.37 | 80 | 35 | 37.2 | 0 | 419.1 | 103.92 | 1.368 | 22 | 112.1 | 26.9 | 407.6 | 11.68 | 0.05 | 28.8 | 37.65 | 37 | 47.5 | 32.5 | 35 | 691 | 19.97 | 14.48 | 19.91 | 35 | 103.97 | 1.32 | 22 | 28.9 | 35 | 686 | 0.94668 | 0.92289
01/27/2012 | 14:25 | 167:27 | 0:00 | 164:43 | BL | STA | BLA | 5 | 14.44 | 79.9 | 35 | 37.2 | 0 | 418.9 | 103.94 | 1.348 | 22 | 112.1 | 27 | 407.6 | 11.74 | 0.051 | 28.9 | 37.84 | 37 | 47.5 | 32.5 | 35 | 686 | 19.96 | 14.47 | 19.93 | 35 | 103.96 | 1.319 | 22 | 28.8 | 35 | 688 | 0.94011 | 0.91859
01/27/2012 | 14:26 | 167:28 | 0:00 | 164:44 | BL | STA | BLA | 5 | 14.42 | 79.9 | 35 | 37.3 | 0 | 418.5 | 103.96 | 1.369 | 22 | 112.2 | 27 | 407.6 | 11.74 | 0.05 | 29 | 38.04 | 36.9 | 47.5 | 32.5 | 35 | 689 | 19.96 | 14.48 | 19.97 | 35 | 104 | 1.318 | 22 | 28.9 | 35 | 692 | 0.95059 | 0.91076
01/27/2012 | 14:27 | 167:29 | 0:00 | 164:45 | BL | STA | BLA | 5 | 14.34 | 79.9 | 35 | 37.2 | 0 | 419.6 | 103.99 | 1.362 | 21.8 | 112 | 27 | 407.6 | 11.63 | 0.049 | 28.9 | 37.7 | 36.9 | 47.6 | 32.4 | 34.9 | 693 | 20.04 | 14.48 | 19.98 | 35 | 103.99 | 1.321 | 22 | 28.9 | 35 | 693 | 0.93652 | 0.91106
01/27/2012 | 14:28 | 167:30 | 0:00 | 164:46 | BL | STA | BLA | 5 | 14.42 | 79.9 | 35 | 37.3 | 0 | 419.8 | 104.05 | 1.368 | 22 | 112.1 | 27 | 407.5 | 11.35 | 0.05 | 28.9 | 37.66 | 36.8 | 47.6 | 32.4 | 34.9 | 701 | 20.04 | 14.48 | 19.98 | 35 | 104 | 1.322 | 22 | 28.9 | 34.9 | 694 | 0.92991 | 0.91043
01/27/2012 | 14:29 | 167:31 | 0:00 | 164:47 | BL | STA | BLA | 5 | 14.48 | 79.9 | 35 | 37.2 | 0 | 419.3 | 103.95 | 1.331 | 21.8 | 112.1 | 27 | 407.6 | 11.36 | 0.051 | 28.9 | 37.58 | 36.8 | 47.7 | 32.4 | 34.8 | 694 | 20 | 14.47 | 20.07 | 35.1 | 104.05 | 1.338 | 21.9 | 28.9 | 35 | 703 | 0.91571 | 0.90558
01/27/2012 | 14:30 | 167:32 | 0:00 | 164:48 | BL | STA | BLA | 5 | 14.47 | 79.9 | 35.2 | 37.4 | 0 | 418.5 | 103.96 | 1.33 | 22 | 112.1 | 27.1 | 407.6 | 11.43 | 0.05 | 29.1 | 37.71 | 36.7 | 47.7 | 32.5 | 35 | 684 | 19.92 | 14.47 | 20.02 | 35.1 | 104.01 | 1.332 | 21.9 | 29 | 35 | 697 | 0.93213 | 0.91155
01/27/2012 | 14:31 | 167:33 | 0:00 | 164:49 | BL | STA | BLA | 5 | 14.46 | 79.9 | 35.1 | 37.3 | 0 | 419.6 | 104.02 | 1.345 | 21.8 | 112.1 | 27.1 | 407.6 | 11.59 | 0.05 | 28.9 | 37.85 | 36.6 | 47.7 | 32.3 | 34.8 | 698 | 20.02 | 14.47 | 20 | 35.1 | 104 | 1.33 | 21.9 | 29 | 34.9 | 696 | 0.91912 | 0.9124
01/27/2012 | 14:32 | 167:34 | 0:00 | 164:50 | BL | STA | BLA | 5 | 14.47 | 79.9 | 35.1 | 37.3 | 0 | 419.2 | 103.95 | 1.322 | 21.8 | 112 | 27.1 | 407.6 | 11.71 | 0.05 | 29 | 37.76 | 36.5 | 47.7 | 32.3 | 34.8 | 694 | 19.99 | 14.46 | 20.01 | 35.1 | 104.01 | 1.33 | 21.9 | 29 | 35 | 696 | 0.90998 | 0.91194
01/27/2012 | 14:33 | 167:35 | 0:00 | 164:51 | BL | STA | BLA | 5 | 14.44 | 79.9 | 35.1 | 37.3 | 0 | 418.5 | 103.9 | 1.311 | 21.8 | 112.2 | 27.1 | 407.7 | 11.75 | 0.05 | 29 | 38.02 | 36.3 | 47.7 | 32.2 | 34.8 | 685 | 19.92 | 14.47 | 20 | 35.1 | 104 | 1.328 | 21.9 | 29 | 34.9 | 696 | 0.91748 | 0.91103
01/27/2012 | 14:34 | 167:36 | 0:00 | 164:52 | BL | STA | BLA | 5 | 14.51 | 79.9 | 35.1 | 37.3 | 0 | 419.7 | 104.06 | 1.332 | 21.9 | 112.1 | 27.1 | 407.5 | 11.73 | 0.05 | 29 | 37.77 | 36.3 | 47.8 | 32.3 | 34.9 | 702 | 20 | 14.48 | 19.98 | 35.1 | 103.97 | 1.328 | 21.9 | 29 | 34.8 | 693 | 0.90596 | 0.91588
01/27/2012 | 14:35 | 167:37 | 0:00 | 164:53 | BL | STA | BLA | 5 | 14.43 | 79.9 | 35 | 37.2 | 0 | 419.3 | 104.04 | 1.371 | 21.8 | 112 | 27.1 | 407.6 | 11.41 | 0.05 | 28.8 | 37.41 | 36.1 | 47.8 | 32.1 | 34.8 | 696 | 20.03 | 14.48 | 19.99 | 35.1 | 103.96 | 1.328 | 21.9 | 29 | 34.9 | 692 | 0.93912 | 0.91675
01/27/2012 | 14:36 | 167:38 | 0:00 | 164:54 | BL | STA | BLA | 5 | 14.44 | 79.9 | 35 | 37.2 | 0 | 419.7 | 104.02 | 1.347 | 21.8 | 112 | 26.8 | 407.6 | 11.44 | 0.05 | 28.8 | 37.53 | 36 | 47.8 | 32.1 | 34.9 | 692 | 20 | 14.48 | 20 | 35 | 103.97 | 1.325 | 21.9 | 28.9 | 34.9 | 694 | 0.9294 | 0.91159
01/27/2012 | 14:37 | 167:39 | 0:00 | 164:55 | BL | STA | BLA | 5 | 14.47 | 79.9 | 35.1 | 37.3 | 0 | 419 | 103.94 | 1.322 | 22 | 112.2 | 26.7 | 407.6 | 11.51 | 0.05 | 28.9 | 37.65 | 35.9 | 47.9 | 32.2 | 34.8 | 695 | 19.96 | 14.46 | 19.99 | 35 | 103.97 | 1.33 | 21.9 | 28.9 | 34.9 | 693 | 0.91003 | 0.91681
01/27/2012 | 14:38 | 167:40 | 0:00 | 164:56 | BL | STA | BLA | 5 | 14.48 | 79.9 | 35 | 37.2 | 0 | 418.8 | 103.97 | 1.334 | 22 | 112.1 | 26.6 | 407.6 | 11.58 | 0.05 | 28.8 | 37.89 | 35.7 | 47.8 | 32.2 | 34.9 | 688 | 19.92 | 14.46 | 19.99 | 35 | 103.98 | 1.332 | 21.9 | 28.9 | 34.9 | 693 | 0.9295 | 0.91818
01/27/2012 | 14:43 | 167:45 | 0:00 | 165:01 | BL | DAQ | BLA | 5 | 14.49 | 79.9 | 34.8 | 37.1 | 0 | 419 | 104.19 | 1.323 | 21.9 | 112.1 | 26.9 | 407.6 | 11.32 | 0.05 | 28.8 | 37.45 | 35.2 | 47.7 | 32.3 | 34.9 | 696 | 19.99 | 14.46 | 20 | 34.9 | 104.04 | 1.331 | 21.9 | 28.7 | 34.9 | 695 | 0.90805 | 0.9144
01/27/2012 | 14:48 | 167:50 | 0:00 | 165:06 | BL | DAQ | BLA | 5 | 14.47 | 79.9 | 34.9 | 37 | 0 | 419.1 | 104.08 | 1.321 | 21.8 | 112.2 | 27.1 | 407.6 | 11.6 | 0.05 | 29 | 37.53 | 34.9 | 47.8 | 32.3 | 34.9 | 698 | 20.07 | 14.46 | 20 | 34.9 | 103.99 | 1.325 | 22 | 28.9 | 34.9 | 695 | 0.90047 | 0.91027
01/27/2012 | 14:53 | 167:55 | 0:00 | 165:11 | BL | DAQ | BLA | 5 | 14.44 | 79.9 | 35 | 37.1 | 0 | 418.8 | 103.94 | 1.329 | 22 | 112.2 | 27 | 407.6 | 11.41 | 0.05 | 29 | 37.5 | 34.8 | 47.7 | 32.6 | 35 | 689 | 19.96 | 14.46 | 20 | 34.9 | 104.01 | 1.324 | 21.9 | 29 | 34.9 | 695 | 0.92282 | 0.90959
01/27/2012 | 14:58 | 168:00 | 0:00 | 165:16 | BL | DAQ | BLA | 5 | 14.52 | 79.9 | 35 | 37.1 | 0 | 419 | 104.04 | 1.333 | 22 | 111.9 | 27 | 407.5 | 11.7 | 0.05 | 28.9 | 37.31 | 34.8 | 47.6 | 32.7 | 34.9 | 696 | 20.06 | 14.46 | 20 | 34.9 | 103.95 | 1.323 | 21.9 | 28.9 | 34.9 | 695 | 0.91172 | 0.9089
01/27/2012 | 15:03 | 168:05 | 0:00 | 165:21 | BL | DAQ | BLA | 5 | 14.48 | 79.9 | 34.9 | 37.1 | 0 | 418.7 | 103.99 | 1.317 | 22 | 112.1 | 26.9 | 407.6 | 11.33 | 0.05 | 28.9 | 37.33 | 34.8 | 47.5 | 32.7 | 35 | 694 | 19.99 | 14.47 | 20 | 34.9 | 104 | 1.324 | 21.9 | 28.9 | 35 | 695 | 0.90654 | 0.90959
01/27/2012 | 15:08 | 168:10 | 0:00 | 165:26 | BL | DAQ | BLA | 5 | 14.42 | 79.9 | 34.8 | 37 | 0 | 417.9 | 103.93 | 1.323 | 21.8 | 112.2 | 26.8 | 407.6 | 11.48 | 0.05 | 28.8 | 37.35 | 34.8 | 47.5 | 32.5 | 34.8 | 686 | 19.99 | 14.46 | 20 | 34.8 | 104 | 1.323 | 21.9 | 28.9 | 34.9 | 695 | 0.92129 | 0.9089
01/27/2012 | 15:09 | 168:11 | 0:00 | 165:27 | BL | STA | BLA | 6 | 14.42 | 80 | 37.8 | 39.6 | 0.01 | 415.3 | 103.99 | 1.545 | 22 | 111.7 | 26.9 | 407.4 | 11.62 | 0.045 | 28.9 | 42.75 | 34.8 | 47.5 | 44.6 | 42.3 | 685 | 39.97 | 14.45 | 38.86 | 36.7 | 104.48 | 1.495 | 21.9 | 28.9 | 40 | 676 | 0.53886 | 0.54345
01/27/2012 | 15:10 | 168:12 | 0:00 | 165:28 | BL | STA | BLA | 6 | 14.45 | 80.1 | 41.2 | 42.9 | 0 | 374.5 | 103.61 | 1.541 | 21.9 | 111.6 | 26.8 | 407.4 | 11.77 | 0.05 | 28.8 | 42.14 | 34.7 | 47.5 | 51.7 | 48.5 | 696 | 40.05 | 14.46 | 39.48 | 38.4 | 104.16 | 1.518 | 21.9 | 28.9 | 43.3 | 688 | 0.52791 | 0.53368
01/27/2012 | 15:11 | 168:13 | 0:00 | 165:29 | BL | STA | BLA | 6 | 14.48 | 80 | 44.4 | 46 | 0 | 331.4 | 104.14 | 1.489 | 21.9 | 111.8 | 26.8 | 407.4 | 11.68 | 0.051 | 28.8 | 42.11 | 34.7 | 47.5 | 56.1 | 52.8 | 699 | 39.98 | 14.47 | 39.61 | 40.1 | 104.03 | 1.508 | 21.9 | 28.9 | 46 | 690 | 0.5088 | 0.52689
01/27/2012 | 15:12 | 168:14 | 0:00 | 165:30 | BL | STA | BLA | 6 | 14.44 | 80 | 47.2 | 48.9 | 0 | 298.3 | 104.01 | 1.476 | 21.8 | 111.9 | 26.9 | 407.6 | 11.58 | 0.051 | 28.7 | 41.75 | 34.7 | 47.5 | 59.6 | 56.3 | 690 | 39.93 | 14.47 | 39.71 | 41.6 | 104.04 | 1.498 | 21.9 | 28.9 | 48.4 | 692 | 0.51158 | 0.52057
01/27/2012 | 15:13 | 168:15 | 0:00 | 165:31 | BL | STA | BLA | 6 | 14.48 | 80 | 50.2 | 51.8 | 0 | 279.4 | 104.09 | 1.447 | 21.8 | 111.7 | 26.9 | 407.5 | 11.73 | 0.051 | 28.8 | 41.33 | 34.7 | 47.5 | 63 | 59.5 | 703 | 40.13 | 14.46 | 39.77 | 43.2 | 104.03 | 1.49 | 21.9 | 28.9 | 50.4 | 693 | 0.4898 | 0.51626
01/27/2012 | 15:14 | 168:16 | 0:00 | 165:32 | BL | STA | BLA | 6 | 14.47 | 80 | 53 | 54.6 | 0 | 253.2 | 103.9 | 1.406 | 21.8 | 111.8 | 27 | 407.5 | 11.8 | 0.052 | 28.8 | 40.9 | 34.7 | 47.6 | 66 | 62.4 | 700 | 40.04 | 14.46 | 39.95 | 52.2 | 103.9 | 1.417 | 21.9 | 28.9 | 61.5 | 694 | 0.47903 | 0.48805
01/27/2012 | 15:15 | 168:17 | 0:00 | 165:33 | BL | STA | BLA | 6 | 14.5 | 80 | 55.7 | 57.3 | 0 | 237.9 | 104.05 | 1.406 | 21.9 | 111.9 | 26.8 | 407.5 | 11.58 | 0.051 | 28.9 | 40.97 | 34.5 | 47.5 | 68.6 | 65 | 700 | 40.02 | 14.45 | 39.99 | 53.5 | 103.92 | 1.417 | 21.9 | 28.9 | 62.9 | 696 | 0.47927 | 0.48616
01/27/2012 | 15:16 | 168:18 | 0:00 | 165:34 | BL | STA | BLA | 6 | 14.51 | 80 | 58.4 | 59.9 | 0.01 | 229.4 | 104.05 | 1.372 | 22 | 111.8 | 26.8 | 407.5 | 11.52 | 0.05 | 29 | 40.72 | 34.5 | 47.5 | 71.1 | 67.9 | 702 | 40.07 | 14.43 | 39.97 | 54.8 | 103.94 | 1.419 | 21.9 | 28.9 | 64.3 | 694 | 0.46577 | 0.4885
01/27/2012 | 15:17 | 168:19 | 0:00 | 165:35 | BL | STA | BLA | 6 | 14.45 | 80 | 61 | 62.5 | 0 | 223.6 | 103.99 | 1.393 | 22 | 111.9 | 26.8 | 407.6 | 11.56 | 0.05 | 29 | 40.6 | 34.4 | 47.5 | 73.6 | 70.3 | 692 | 39.94 | 14.44 | 40 | 56.2 | 103.96 | 1.414 | 22 | 28.9 | 65.6 | 696 | 0.48129 | 0.48501
01/27/2012 | 15:18 | 168:20 | 0:00 | 165:36 | BL | STA | BLA | 6 | 14.51 | 80 | 63.3 | 64.8 | 0 | 220.1 | 103.94 | 1.354 | 21.8 | 111.8 | 26.8 | 407.4 | 11.59 | 0.05 | 28.8 | 40.32 | 34.3 | 47.5 | 75.8 | 72.5 | 704 | 40.09 | 14.45 | 39.99 | 57.5 | 103.95 | 1.405 | 22 | 28.9 | 66.8 | 696 | 0.45812 | 0.48204
01/27/2012 | 15:19 | 168:21 | 0:00 | 165:37 | BL | STA | BLA | 6 | 14.49 | 80 | 65.8 | 67.3 | 0 | 216.4 | 104.28 | 1.35 | 21.9 | 111.9 | 26.9 | 407.7 | 11.49 | 0.05 | 29 | 40.35 | 34.3 | 47.6 | 78.1 | 74.7 | 693 | 40.04 | 14.44 | 39.86 | 65 | 104.23 | 1.377 | 21.9 | 29 | 74.1 | 687 | 0.4646 | 0.48019
01/27/2012 | 15:20 | 168:22 | 0:00 | 165:38 | BL | STA | BLA | 6 | 14.46 | 79.9 | 68.2 | 69.6 | 0 | 212.8 | 103.64 | 1.357 | 21.9 | 112 | 26.8 | 407.6 | 11.55 | 0.05 | 29 | 40.32 | 34.3 | 47.5 | 80.2 | 76.8 | 694 | 39.95 | 14.44 | 39.95 | 66.2 | 104.03 | 1.372 | 21.9 | 29 | 75.1 | 694 | 0.46739 | 0.47255
01/27/2012 | 15:21 | 168:23 | 0:00 | 165:39 | BL | STA | BLA | 6 | 14.43 | 79.9 | 70.6 | 72 | 0 | 209.2 | 103.89 | 1.348 | 21.9 | 111.9 | 27 | 407.6 | 11.6 | 0.05 | 29 | 40.23 | 34.3 | 47.6 | 82.2 | 78.8 | 692 | 40.01 | 14.44 | 39.94 | 67.4 | 103.97 | 1.363 | 21.9 | 29 | 76.2 | 692 | 0.46493 | 0.47093
01/27/2012 | 15:22 | 168:24 | 0:00 | 165:40 | BL | STA | BLA | 6 | 14.46 | 79.9 | 72.7 | 74.2 | 0 | 205.7 | 104.14 | 1.355 | 21.9 | 112.1 | 27 | 407.6 | 11.62 | 0.05 | 29 | 40.62 | 34.2 | 47.6 | 84.2 | 80.9 | 697 | 39.91 | 14.44 | 39.94 | 68.6 | 104.01 | 1.36 | 21.9 | 29 | 77.2 | 693 | 0.46515 | 0.46921
01/27/2012 | 15:23 | 168:25 | 0:00 | 165:41 | BL | STA | BLA | 6 | 14.45 | 80 | 75 | 76.3 | 0 | 201.2 | 104.01 | 1.351 | 21.8 | 112 | 26.9 | 407.6 | 11.66 | 0.051 | 28.8 | 40.51 | 34.1 | 47.6 | 86.1 | 82.5 | 688 | 39.89 | 14.45 | 39.94 | 69.7 | 104.02 | 1.355 | 21.9 | 29 | 78.1 | 693 | 0.47008 | 0.46749
01/27/2012 | 15:24 | 168:26 | 0:00 | 165:42 | BL | STA | BLA | 6 | 14.49 | 79.9 | 77.2 | 78.6 | 0.01 | 199.9 | 104.07 | 1.331 | 21.9 | 111.9 | 26.8 | 407.6 | 11.62 | 0.05 | 29 | 40.52 | 34 | 47.5 | 88 | 84.5 | 696 | 40.04 | 14.49 | 40.05 | 76.5 | 104.11 | 1.335 | 21.9 | 29 | 83.8 | 700 | 0.45609 | 0.45473
01/27/2012 | 15:25 | 168:27 | 0:00 | 165:43 | BL | STA | BLA | 6 | 14.43 | 79.9 | 79.3 | 80.7 | 0 | 196.9 | 103.92 | 1.344 | 22 | 112 | 26.9 | 407.6 | 11.35 | 0.051 | 29 | 40.28 | 34 | 47.5 | 89.8 | 86.2 | 688 | 39.89 | 14.49 | 40.02 | 77.6 | 104.04 | 1.333 | 21.9 | 28.9 | 84.7 | 700 | 0.46765 | 0.45439
01/27/2012 | 15:26 | 168:28 | 0:00 | 165:44 | BL | STA | BLA | 6 | 14.43 | 79.9 | 81.4 | 82.8 | 0 | 193.5 | 103.88 | 1.334 | 22 | 112 | 26.9 | 407.5 | 11.39 | 0.05 | 29 | 40.34 | 34 | 47.5 | 91.6 | 87.8 | 696 | 40.01 | 14.48 | 40.03 | 78.6 | 104.01 | 1.327 | 21.9 | 28.9 | 85.6 | 700 | 0.45746 | 0.45223
01/27/2012 | 15:27 | 168:29 | 0:00 | 165:45 | BL | STA | BLA | 6 | 14.47 | 79.9 | 83.4 | 84.8 | 0 | 188.7 | 103.9 | 1.333 | 21.9 | 111.9 | 26.9 | 407.5 | 11.42 | 0.05 | 29 | 40.75 | 33.8 | 47.6 | 93.3 | 89.7 | 695 | 39.94 | 14.48 | 40.02 | 79.6 | 103.99 | 1.326 | 21.9 | 28.9 | 86.5 | 699 | 0.45857 | 0.45265
01/27/2012 | 15:28 | 168:30 | 0:00 | 165:46 | BL | STA | BLA | 6 | 14.44 | 79.9 | 85.4 | 86.7 | 0 | 187 | 103.86 | 1.318 | 22 | 111.9 | 26.9 | 407.6 | 11.43 | 0.05 | 29 | 40.63 | 33.8 | 47.6 | 95.1 | 91.3 | 692 | 39.93 | 14.48 | 40.01 | 80.6 | 103.96 | 1.323 | 21.9 | 28.9 | 87.3 | 698 | 0.45549 | 0.45238
01/27/2012 | 15:29 | 168:31 | 0:00 | 165:47 | BL | STA | BLA | 6 | 14.46 | 79.9 | 87.4 | 88.7 | 0 | 184.2 | 104.02 | 1.323 | 22.1 | 111.9 | 27 | 407.5 | 11.43 | 0.05 | 29 | 40.55 | 33.8 | 47.7 | 96.7 | 93 | 697 | 40.04 | 14.44 | 40.06 | 86.7 | 104 | 1.32 | 21.9 | 28.9 | 92.4 | 697 | 0.45269 | 0.45144
01/27/2012 | 15:30 | 168:32 | 0:00 | 165:48 | BL | STA | BLA | 6 | 14.43 | 80 | 89.2 | 90.5 | 0 | 180.6 | 104 | 1.305 | 21.8 | 112 | 26.8 | 407.5 | 11.45 | 0.05 | 28.8 | 40.54 | 33.6 | 47.5 | 98.2 | 94.6 | 688 | 39.97 | 14.45 | 40.05 | 87.6 | 103.99 | 1.309 | 21.9 | 28.9 | 93.2 | 697 | 0.45317 | 0.44779
01/27/2012 | 15:31 | 168:33 | 0:00 | 165:49 | BL | STA | BLA | 6 | 14.49 | 79.9 | 91 | 92.3 | 0 | 177.7 | 104.1 | 1.316 | 21.8 | 111.8 | 26.8 | 407.5 | 11.42 | 0.05 | 28.8 | 40.76 | 33.6 | 47.6 | 99.8 | 95.9 | 702 | 40.02 | 14.44 | 40.04 | 88.6 | 104.02 | 1.317 | 21.9 | 28.8 | 94 | 697 | 0.44731 | 0.45064
01/27/2012 | 15:32 | 168:34 | 0:00 | 165:50 | BL | STA | BLA | 6 | 14.44 | 79.9 | 92.9 | 94.2 | 0 | 172.9 | 104.01 | 1.293 | 21.8 | 111.9 | 26.9 | 407.4 | 11.41 | 0.05 | 28.8 | 40.71 | 33.6 | 47.7 | 101.3 | 97.9 | 695 | 40 | 14.44 | 40.02 | 89.5 | 104.02 | 1.316 | 21.9 | 28.8 | 94.8 | 695 | 0.44415 | 0.45182
01/27/2012 | 15:33 | 168:35 | 0:00 | 165:51 | BL | STA | BLA | 6 | 14.46 | 79.9 | 94.8 | 96.1 | 0 | 168.4 | 104.01 | 1.295 | 22 | 112 | 26.8 | 407.4 | 11.41 | 0.05 | 28.9 | 40.96 | 33.5 | 47.6 | 102.8 | 99.3 | 691 | 40 | 14.45 | 40.03 | 90.4 | 104.03 | 1.314 | 21.9 | 28.8 | 95.6 | 696 | 0.44741 | 0.45037
01/27/2012 | 15:34 | 168:36 | 0:00 | 165:52 | BL | STA | BLA | 6 | 14.45 | 79.9 | 96.6 | 97.9 | 0 | 163.9 | 104.05 | 1.31 | 22 | 112 | 26.9 | 407.5 | 11.43 | 0.05 | 28.8 | 40.71 | 33.5 | 47.7 | 104.3 | 100.9 | 696 | 40.02 | 14.45 | 39.95 | 96.1 | 104.02 | 1.295 | 22 | 28.9 | 100.5 | 695 | 0.44911 | 0.44539
01/27/2012 | 15:35 | 168:37 | 0:00 | 165:53 | BL | STA | BLA | 6 | 14.44 | 79.9 | 98.5 | 99.7 | 0 | 156.8 | 104.01 | 1.31 | 22.1 | 112 | 26.8 | 407.5 | 11.48 | 0.05 | 29 | 40.94 | 33.3 | 47.6 | 105.8 | 102.3 | 692 | 39.93 | 14.47 | 39.97 | 96.9 | 104.02 | 1.295 | 22 | 28.9 | 101.2 | 695 | 0.45273 | 0.44517
01/27/2012 | 15:36 | 168:38 | 0:00 | 165:54 | BL | STA | BLA | 6 | 14.42 | 79.9 | 100.1 | 101.4 | 0 | 153.5 | 104.07 | 1.332 | 22 | 111.9 | 26.8 | 407.5 | 11.44 | 0.05 | 28.9 | 40.88 | 33.3 | 47.6 | 107.2 | 103.8 | 700 | 40.09 | 14.47 | 40 | 97.8 | 104.03 | 1.296 | 22 | 28.9 | 101.9 | 697 | 0.45325 | 0.4439
01/27/2012 | 15:37 | 168:39 | 0:00 | 165:55 | BL | STA | BLA | 6 | 14.51 | 79.9 | 101.8 | 103.1 | 0 | 146.9 | 104.03 | 1.29 | 21.9 | 111.9 | 26.8 | 407.5 | 11.18 | 0.05 | 28.9 | 40.95 | 33.3 | 47.6 | 108.6 | 105.3 | 700 | 40.01 | 14.45 | 40 | 98.7 | 104.02 | 1.3 | 22 | 28.9 | 102.6 | 696 | 0.43984 | 0.44591
01/27/2012 | 15:38 | 168:40 | 0:00 | 165:56 | BL | STA | BLA | 6 | 14.45 | 79.9 | 103.6 | 104.8 | 0 | 142.6 | 104 | 1.301 | 21.9 | 111.9 | 26.8 | 407.6 | 11.28 | 0.05 | 29 | 40.89 | 33.3 | 47.6 | 110.1 | 106.8 | 697 | 40.01 | 14.45 | 39.99 | 99.6 | 104.02 | 1.303 | 22 | 28.9 | 103.3 | 696 | 0.4455 | 0.44705
01/27/2012 | 15:39 | 168:41 | 0:00 | 165:57 | BL | STA | BLA | 6 | 14.47 | 79.9 | 105.1 | 106.3 | 0 | 137.2 | 103.97 | 1.289 | 21.9 | 112 | 26.9 | 407.5 | 11.41 | 0.05 | 29 | 40.94 | 33.3 | 47.6 | 111.5 | 108.3 | 696 | 40.04 | 14.41 | 39.9 | 104.7 | 103.97 | 1.305 | 21.9 | 29.1 | 107.8 | 688 | 0.44169 | 0.45396
01/27/2012 | 15:40 | 168:42 | 0:00 | 165:58 | BL | STA | BLA | 6 | 14.42 | 79.9 | 106.7 | 108 | 0 | 132.6 | 104 | 1.306 | 21.9 | 111.8 | 26.9 | 407.5 | 11.45 | 0.05 | 29 | 41.36 | 33.3 | 47.6 | 112.9 | 109.6 | 699 | 40 | 14.42 | 39.9 | 105.5 | 103.97 | 1.304 | 21.9 | 29 | 108.4 | 691 | 0.44604 | 0.45165
01/27/2012 | 15:41 | 168:43 | 0:00 | 165:59 | BL | STA | BLA | 6 | 14.4 | 80 | 108.3 | 109.5 | 0 | 128 | 103.91 | 1.312 | 21.9 | 112.1 | 26.9 | 407.4 | 11.45 | 0.05 | 29 | 41.33 | 33.3 | 47.6 | 114.3 | 110.9 | 690 | 39.94 | 14.43 | 39.96 | 106.2 | 103.98 | 1.301 | 21.9 | 29 | 109.1 | 693 | 0.45462 | 0.44863
01/27/2012 | 15:42 | 168:44 | 0:00 | 166:00 | BL | STA | BLA | 6 | 14.43 | 79.8 | 109.8 | 111 | 0 | 125 | 103.93 | 1.286 | 22 | 111.9 | 26.9 | 407.5 | 11.43 | 0.05 | 29 | 41.26 | 33.3 | 47.6 | 115.7 | 112.3 | 692 | 39.97 | 14.44 | 39.97 | 107 | 103.97 | 1.299 | 21.9 | 29 | 109.8 | 694 | 0.44399 | 0.44718
01/27/2012 | 15:43 | 168:45 | 0:00 | 166:01 | BL | STA | BLA | 6 | 14.41 | 79.8 | 110.3 | 111.8 | 0 | 120.4 | 103.88 | 1.308 | 21.9 | 112 | 26.9 | 407.6 | 11.38 | 0.05 | 28.9 | 41.27 | 33.3 | 47.6 | 117 | 113.6 | 688 | 39.9 | 14.44 | 39.97 | 107.7 | 103.96 | 1.292 | 21.9 | 29 | 110.5 | 695 | 0.45501 | 0.44414
01/27/2012 | 15:44 | 168:46 | 0:00 | 166:02 | BL | STA | BLA | 6 | 14.44 | 80 | 108.8 | 110.6 | 0 | 118.9 | 103.96 | 1.287 | 21.9 | 112 | 27 | 407.4 | 11.34 | 0.05 | 28.9 | 41.34 | 33.3 | 47.6 | 118.2 | 114.8 | 698 | 40 | 14.44 | 39.99 | 109.4 | 103.95 | 1.29 | 22 | 29 | 114.5 | 698 | 0.44018 | 0.44132
01/27/2012 | 15:45 | 168:47 | 0:00 | 166:03 | BL | STA | BLA | 6 | 14.42 | 79.8 | 107.7 | 109.6 | 0 | 116.5 | 103.93 | 1.301 | 22 | 112 | 27 | 407.5 | 11.36 | 0.05 | 28.8 | 41.21 | 33.3 | 47.6 | 119.1 | 115.7 | 696 | 39.9 | 14.43 | 39.98 | 108.7 | 103.94 | 1.297 | 22 | 29 | 115 | 696 | 0.44737 | 0.4451
01/27/2012 | 15:46 | 168:48 | 0:00 | 166:04 | BL | STA | BLA | 6 | 14.46 | 79.8 | 107.6 | 109.4 | 0 | 115.2 | 103.93 | 1.293 | 21.9 | 111.8 | 27 | 407.3 | 11.43 | 0.05 | 28.9 | 41.17 | 33.3 | 47.6 | 120 | 116.5 | 698 | 40.07 | 14.45 | 40 | 108.3 | 103.95 | 1.293 | 22 | 29 | 115.4 | 696 | 0.44146 | 0.44351
01/27/2012 | 15:47 | 168:49 | 0:00 | 166:05 | BL | STA | BLA | 6 | 14.47 | 79.9 | 108 | 109.8 | 0 | 113.3 | 104.06 | 1.298 | 22 | 111.8 | 27 | 407.4 | 11.5 | 0.05 | 28.9 | 41.52 | 33.3 | 47.6 | 120.6 | 117.1 | 693 | 39.97 | 14.45 | 40.02 | 108.2 | 103.98 | 1.295 | 22 | 28.9 | 115.8 | 697 | 0.44749 | 0.44333
01/27/2012 | 15:48 | 168:50 | 0:00 | 166:06 | BL | STA | BLA | 6 | 14.48 | 79.8 | 108.4 | 110.1 | 0 | 113.1 | 104.06 | 1.311 | 21.8 | 111.9 | 26.9 | 407.4 | 11.34 | 0.05 | 28.8 | 41.31 | 33.3 | 47.6 | 120.8 | 117.6 | 696 | 39.95 | 14.45 | 40.02 | 108.2 | 103.99 | 1.293 | 22 | 28.9 | 116.1 | 697 | 0.45024 | 0.44265
01/27/2012 | 15:49 | 168:51 | 0:00 | 166:07 | BL | STA | BLA | 6 | 14.47 | 79.8 | 108.7 | 110.5 | 0 | 112.1 | 104.09 | 1.29 | 21.8 | 112 | 27 | 407.4 | 11.21 | 0.05 | 28.8 | 41.45 | 33.5 | 47.6 | 120.4 | 117.7 | 700 | 39.98 | 14.47 | 40.04 | 108.7 | 104.09 | 1.285 | 21.9 | 28.8 | 117.7 | 698 | 0.44017 | 0.43906
01/27/2012 | 15:50 | 168:52 | 0:00 | 166:08 | BL | STA | BLA | 6 | 14.41 | 80 | 109.1 | 110.9 | 0 | 112.7 | 104.01 | 1.304 | 21.8 | 111.9 | 27 | 407.5 | 11.31 | 0.05 | 28.8 | 41.5 | 33.5 | 47.6 | 119.1 | 117 | 689 | 39.91 | 14.47 | 40.04 | 108.9 | 104.08 | 1.293 | 21.9 | 28.8 | 117.5 | 698 | 0.45284 | 0.44179
01/27/2012 | 15:51 | 168:53 | 0:00 | 166:09 | BL | STA | BLA | 6 | 14.47 | 80 | 109.5 | 111.2 | -0.01 | 114.9 | 104.03 | 1.304 | 21.8 | 111.9 | 26.9 | 407.5 | 11.43 | 0.05 | 28.8 | 41.76 | 33.5 | 47.6 | 117.6 | 116 | 694 | 39.97 | 14.45 | 40.04 | 109 | 104.08 | 1.296 | 21.8 | 28.8 | 117.1 | 698 | 0.44891 | 0.44282
01/27/2012 | 15:52 | 168:54 | 0:00 | 166:10 | BL | STA | BLA | 6 | 14.41 | 79.9 | 109.8 | 111.6 | 0 | 115.2 | 103.95 | 1.301 | 21.7 | 112 | 26.8 | 407.5 | 11.51 | 0.05 | 28.8 | 41.71 | 33.4 | 47.5 | 116.4 | 115.2 | 686 | 39.84 | 14.46 | 40.04 | 109.2 | 104.07 | 1.293 | 21.8 | 28.8 | 116.7 | 698 | 0.45457 | 0.44179
01/27/2012 | 15:53 | 168:55 | 0:00 | 166:11 | BL | STA | BLA | 6 | 14.41 | 79.9 | 110.1 | 111.8 | 0 | 116.7 | 103.94 | 1.276 | 21.8 | 111.9 | 26.8 | 407.5 | 11.56 | 0.05 | 28.8 | 41.55 | 33.5 | 47.5 | 115.8 | 114.7 | 690 | 39.98 | 14.46 | 40.05 | 109.4 | 104.06 | 1.295 | 21.8 | 28.8 | 116.3 | 698 | 0.4417 | 0.44237
01/27/2012 | 15:54 | 168:56 | 0:00 | 166:12 | BL | STA | BLA | 6 | 14.41 | 79.9 | 110.4 | 112.1 | 0 | 117.5 | 103.94 | 1.299 | 22 | 112 | 26.7 | 407.5 | 11.63 | 0.05 | 28.9 | 41.72 | 33.5 | 47.5 | 115.9 | 114.5 | 693 | 39.9 | 14.41 | 39.87 | 110.3 | 103.95 | 1.286 | 21.9 | 28.8 | 114.5 | 692 | 0.44862 | 0.4451
01/27/2012 | 15:55 | 168:57 | 0:00 | 166:13 | BL | STA | BLA | 6 | 14.45 | 80 | 109.1 | 111.1 | 0 | 116.5 | 103.9 | 1.288 | 22 | 111.9 | 26.7 | 407.5 | 11.62 | 0.05 | 28.8 | 41.66 | 33.5 | 47.3 | 116.1 | 114.5 | 691 | 39.97 | 14.43 | 39.94 | 109.9 | 103.94 | 1.29 | 22 | 28.8 | 114.5 | 694 | 0.44532 | 0.44442
01/27/2012 | 15:56 | 168:58 | 0:00 | 166:14 | BL | STA | BLA | 6 | 14.47 | 79.9 | 108 | 110.1 | 0 | 117.4 | 103.92 | 1.292 | 22.1 | 111.9 | 26.7 | 407.3 | 11.61 | 0.05 | 28.9 | 41.5 | 33.6 | 47.5 | 116.3 | 114.7 | 697 | 40.09 | 14.44 | 39.97 | 109.4 | 103.94 | 1.289 | 22 | 28.8 | 114.5 | 695 | 0.44154 | 0.4431
01/27/2012 | 15:57 | 168:59 | 0:00 | 166:15 | BL | STA | BLA | 6 | 14.42 | 79.8 | 107.7 | 109.7 | 0 | 118.7 | 103.97 | 1.304 | 22 | 112 | 26.7 | 407.3 | 11.67 | 0.05 | 29 | 41.4 | 33.6 | 47.4 | 116.5 | 114.7 | 700 | 40.08 | 14.43 | 39.97 | 109 | 103.93 | 1.292 | 22 | 28.9 | 114.6 | 694 | 0.44384 | 0.44478
01/27/2012 | 15:58 | 169:00 | 0:00 | 166:16 | BL | STA | BLA | 6 | 14.4 | 79.8 | 107.9 | 109.8 | 0 | 118.5 | 104.05 | 1.319 | 22.1 | 112 | 26.6 | 407.4 | 11.64 | 0.05 | 29 | 41.56 | 33.6 | 47.3 | 116.8 | 115 | 696 | 40.01 | 14.43 | 39.97 | 108.7 | 103.93 | 1.292 | 22 | 28.9 | 114.6 | 694 | 0.45231 | 0.44478
01/27/2012 | 15:59 | 169:01 | 0:00 | 166:17 | BL | STA | BLA | 6 | 14.5 | 79.9 | 108.2 | 110.1 | 0 | 117.9 | 104 | 1.292 | 22.1 | 112 | 26.7 | 407.3 | 11.29 | 0.05 | 29.2 | 41.36 | 33.7 | 47.4 | 116.9 | 115 | 701 | 40.01 | 14.42 | 39.93 | 108 | 103.96 | 1.302 | 22 | 29 | 114.9 | 691 | 0.43989 | 0.45061
01/27/2012 | 16:00 | 169:02 | 0:00 | 166:18 | BL | STA | BLA | 6 | 14.45 | 79.9 | 108.2 | 110.1 | 0 | 116.9 | 104.09 | 1.305 | 21.8 | 112 | 26.7 | 407.3 | 11.29 | 0.051 | 28.9 | 41.5 | 33.7 | 47.4 | 116.8 | 114.7 | 696 | 40.01 | 14.44 | 39.97 | 108.1 | 104.02 | 1.306 | 22 | 29 | 114.9 | 694 | 0.44751 | 0.44959
01/27/2012 | 16:01 | 169:03 | 0:00 | 166:19 | BL | STA | BLA | 6 | 14.41 | 79.9 | 108.7 | 110.5 | 0 | 116.9 | 104.08 | 1.307 | 22 | 112.2 | 26.7 | 407.4 | 11.52 | 0.05 | 29.2 | 41.7 | 33.8 | 47.4 | 117.1 | 115.1 | 688 | 39.91 | 14.44 | 39.97 | 108.2 | 104.06 | 1.302 | 21.9 | 29 | 114.9 | 694 | 0.45455 | 0.44822
01/27/2012 | 16:02 | 169:04 | 0:00 | 166:20 | BL | STA | BLA | 6 | 14.41 | 80 | 108.8 | 110.7 | 0 | 117.7 | 104.09 | 1.29 | 22 | 112.1 | 26.7 | 407.2 | 11.61 | 0.05 | 29.1 | 41.54 | 33.7 | 47.5 | 117.1 | 115.1 | 698 | 40.11 | 14.44 | 39.98 | 108.4 | 104.08 | 1.305 | 21.9 | 29.1 | 115 | 695 | 0.44 | 0.44849
01/27/2012 | 16:03 | 169:05 | 0:00 | 166:21 | BL | STA | BLA | 6 | 14.46 | 79.9 | 109.1 | 110.9 | 0 | 117.1 | 103.83 | 1.303 | 22.1 | 112.2 | 26.8 | 407.3 | 11.74 | 0.05 | 29.2 | 41.5 | 33.7 | 47.5 | 117.1 | 115.2 | 698 | 40.04 | 14.43 | 39.98 | 108.5 | 104.02 | 1.303 | 21.9 | 29 | 115 | 695 | 0.44521 | 0.4478
01/27/2012 | 16:04 | 169:06 | 0:00 | 166:22 | BL | STA | BLA | 6 | 14.37 | 79.9 | 109.2 | 111 | 0 | 117.1 | 103.89 | 1.32 | 22 | 112 | 26.8 | 407.3 | 11.81 | 0.05 | 29.1 | 41.58 | 33.7 | 47.5 | 117 | 115 | 692 | 39.93 | 14.44 | 39.97 | 109.2 | 103.8 | 1.297 | 22 | 29.1 | 115.2 | 694 | 0.45618 | 0.4465
01/27/2012 | 16:05 | 169:07 | 0:00 | 166:23 | BL | STA | BLA | 6 | 14.45 | 80 | 109.3 | 111.2 | 0 | 117.4 | 104.06 | 1.287 | 21.8 | 112 | 26.8 | 407.2 | 11.85 | 0.051 | 29.1 | 41.45 | 33.8 | 47.5 | 116.8 | 115.1 | 699 | 40.02 | 14.46 | 40 | 109.3 | 103.92 | 1.292 | 22 | 29.1 | 115.1 | 695 | 0.43934 | 0.4438
01/27/2012 | 16:06 | 169:08 | 0:00 | 166:24 | BL | STA | BLA | 6 | 14.4 | 80 | 109.5 | 111.2 | 0 | 116.9 | 104.01 | 1.312 | 21.8 | 112 | 26.9 | 407.3 | 11.91 | 0.05 | 28.9 | 41.59 | 33.8 | 47.5 | 116.7 | 115.2 | 691 | 39.91 | 14.44 | 39.98 | 109.4 | 103.95 | 1.293 | 22 | 29.1 | 115.1 | 694 | 0.4543 | 0.44501
01/27/2012 | 16:07 | 169:09 | 0:00 | 166:25 | BL | STA | BLA | 6 | 14.42 | 79.9 | 109.7 | 111.5 | 0 | 117.2 | 104 | 1.296 | 21.8 | 112 | 27.1 | 407.3 | 11.94 | 0.05 | 28.9 | 41.51 | 33.9 | 47.7 | 116.6 | 115.1 | 691 | 40.04 | 14.44 | 39.98 | 109.5 | 103.97 | 1.296 | 21.9 | 29.1 | 115.1 | 693 | 0.44731 | 0.44668
01/27/2012 | 16:08 | 169:10 | 0:00 | 166:26 | BL | STA | BLA | 6 | 14.4 | 80 | 109.8 | 111.6 | 0 | 117.2 | 104 | 1.3 | 21.8 | 111.8 | 27 | 407.3 | 11.99 | 0.051 | 28.9 | 41.84 | 33.8 | 47.6 | 116.6 | 115 | 692 | 39.95 | 14.44 | 39.99 | 109.5 | 103.99 | 1.296 | 21.9 | 29 | 115.1 | 694 | 0.44905 | 0.44593
01/27/2012 | 16:13 | 169:15 | 0:00 | 166:31 | BL | DAQ | BLA | 6 | 14.47 | 79.9 | 107.6 | 109.6 | 0 | 118.6 | 104.12 | 1.307 | 22 | 111.9 | 27 | 407.2 | 11.75 | 0.049 | 28.8 | 41.69 | 33.6 | 47.6 | 116.2 | 114.7 | 699 | 40.01 | 14.44 | 40 | 109.3 | 104.03 | 1.297 | 22 | 28.8 | 114.9 | 695 | 0.44627 | 0.44552
01/27/2012 | 16:18 | 169:20 | 0:00 | 166:36 | BL | DAQ | BLA | 6 | 14.39 | 80 | 108.6 | 110.4 | 0 | 118.7 | 104.02 | 1.315 | 21.9 | 112 | 26.9 | 407.2 | 11.71 | 0.05 | 28.8 | 41.47 | 33.4 | 47.6 | 116.9 | 114.9 | 694 | 40.02 | 14.44 | 39.99 | 108 | 104 | 1.3 | 21.9 | 28.9 | 114.7 | 695 | 0.45213 | 0.44666
01/27/2012 | 16:23 | 169:25 | 0:00 | 166:41 | BL | DAQ | BLA | 6 | 14.46 | 79.9 | 109.5 | 111.2 | 0 | 117.6 | 104 | 1.295 | 21.8 | 111.8 | 27 | 407.2 | 11.74 | 0.05 | 28.9 | 41.58 | 33.2 | 47.8 | 116.6 | 115 | 702 | 40.04 | 14.44 | 40 | 109 | 103.99 | 1.3 | 21.9 | 28.9 | 115.1 | 695 | 0.43996 | 0.44655
01/27/2012 | 16:28 | 169:30 | 0:00 | 166:46 | BL | DAQ | BLA | 6 | 14.44 | 80 | 110.1 | 111.9 | 0 | 117.5 | 103.95 | 1.291 | 22 | 112.1 | 27 | 407.2 | 11.53 | 0.051 | 29 | 41.7 | 33 | 47.8 | 116.5 | 115 | 692 | 39.9 | 14.43 | 40 | 109.8 | 103.94 | 1.297 | 21.9 | 28.9 | 114.9 | 695 | 0.4465 | 0.44552
01/27/2012 | 16:33 | 169:35 | 0:00 | 166:51 | BL | DAQ | BLA | 6 | 14.43 | 79.9 | 108 | 109.8 | 0 | 119.2 | 104.14 | 1.306 | 21.9 | 112.1 | 26.9 | 407.2 | 11.68 | 0.05 | 29 | 41.48 | 32.7 | 47.8 | 116.6 | 114.7 | 695 | 39.98 | 14.44 | 40 | 108.2 | 104.01 | 1.299 | 21.9 | 28.9 | 114.8 | 695 | 0.44884 | 0.44621
01/27/2012 | 16:38 | 169:40 | 0:00 | 166:56 | BL | DAQ | BLA | 6 | 14.46 | 79.9 | 109.5 | 111.2 | 0 | 117.7 | 103.92 | 1.281 | 21.9 | 112 | 26.8 | 407.2 | 11.28 | 0.05 | 28.8 | 41.48 | 32.3 | 47.7 | 116.8 | 115.2 | 694 | 40.04 | 14.44 | 39.99 | 108.7 | 103.99 | 1.296 | 21.9 | 28.9 | 115 | 695 | 0.44022 | 0.44529
Note on G1: Martin Chadwick: STA = Stage Stability DAQ = Stage Critical Data Acquisition Agi = Aging