## COA
PRODUCT: | Sequence VI-E |  |  |  | Batch No.: | Lubrizol | Valvoline | ExxonMobil | SwRI | SwRI | Afton | Intertek | Intertek
| W/DCA |  |  |  | TMO No.: |  | outsourced | Out sourced | 180A | 180B | outsourced
PRODUCT CODE: | HF2003 |  |  |  | Tank No.:
Analysis Date:
Sample Date:
TEST | METHOD | UNITS |  | HALTERMANN Specs |  | RESULTS | RESULTS | RESULTS | RESULTS | RESULTS | RESULTS | RESULTS | RESULTS
|  |  | MIN | TARGET | MAX
Distillation - IBP | ASTM D86 | °C | 23.9 |  | 35 | 29.5 | 30.4 | 32.2 | 32 | 26 | 28.9444 | 33.9 | 32.4
5% |  | °C |  |  |  | 44.5 | 43.9 | 43.9 | 46 | 46 | 42.8889 | 44.3 | 42.8
10% |  | °C | 48.9 |  | 57.2 | 50.9 | 51.1 | 50.6 | 52 | 52 | 49.8333 | 51.8 | 50.5
20% |  | °C |  |  |  | 60.7 | 60.9 | 60.6 | 62 | 62 | 59.8889 | 61.9 | 60.3
30% |  | °C |  |  |  | 72.2 | 72.9 | 71.7 | 74 | 74 | 71.5 | 73.6 | 71.6
40% |  | °C |  |  |  | 87.6 | 88.7 | 87.2 | 89 | 89 | 86.8889 | 88.9 | 87.0
50% |  | °C | 93.3 |  | 110 | 102 | 103.1 | 102.2 | 103 | 104 | 101.8889 | 103.2 | 101.9
60% |  | °C |  |  |  | 109.8 | 110.4 | 110.6 | 111 | 111 | 110.1667 | 110.8 | 110.2
70% |  | °C |  |  |  | 115.9 | 116.6 | 116.7 | 117 | 117 | 116.5 | 116.9 | 116.4
80% |  | °C |  |  |  | 126.3 | 126.3 | 126.7 | 127 | 127 | 126.7222 | 126.9 | 126.4
90% |  | °C | 151.7 |  | 162.8 | 157.7 | 157.1 | 156.1 | 158 | 158 | 157.1111 | 157.7 | 157.6
95% |  | °C |  |  |  | 169.8 | 170.9 | 169.4 | 170 | 171 | 170.4444 | 170.4 | 170.3
Distillation - EP |  | °C |  |  | 212.8 | 196.9 | 202.3 | 196.1 | 197 | 196 | 197.0556 | 200.0 | 199.3
Recovery |  | vol % |  | Report |  | 98.7 | 98.6 | 98.3 | 98.5 | 98.3 | 98.1 | 96.4000 | 96.2000
Residue |  | vol % |  | Report |  | 1.1 | 0.7 | 0.6 | 0.7 | 0.9 | 1 | 0.8000 | 0.9000
Loss |  | vol % |  | Report |  | 0.2 | 0.7 | 1.1 | 0.8 | 0.8 | 0.9 | 2.8000 | 2.9000
Gravity @ 60°F/60°F | ASTM D4052 | °API | 58.7 |  | 61.2 | 59.6 | 59 | 59.4 | 59.2 | 59.1 | 59.6 | 59.2700 | 59.4200
Density @ 15° C | ASTM D4052 | kg/l | 0.734 |  | 0.744 | 0.7402 | 0.7429 | 0.7408 | 0.7419 | 0.7421 | 0.7401 | 0.74149 | 0.74087
Reid Vapor Pressure | ASTM D5191 | kPa | 60.1 |  | 63.4 | 8.88 | 9.03 | 56.52 | 61 | 60.3 | 61.846 | 59 | 60
Carbon | ASTM D3343 | wt fraction |  | Report |  |  |  | Not Avail | 86.4143 | 86.41
Carbon | ASTM D5291 | wt fraction |  | Report |  |  | 86.76 | 86.9 | 86.38 | 86.76 | 86.55
Hydrogen | ASTM D5291 | wt fraction |  | Report |  |  | 13.41 | 13.58 | 13.26 | 13.35 | 13.35
Hydrogen/Carbon ratio | ASTM D5291 | mole/mole |  | Report |  |  |  | 1.8623 | 6.5 | 6.5 | 1.868
Oxygen | ASTM D4815 | wt % |  |  | 0.05 |  | <0.2 | <0.01 | <0.2 | <0.2 | <0.01
Sulfur | ASTM D5453 | mg/kg | 3 |  | 15 |  | 7.8 | 4.2 | 2.32 | 2.49 | 2.4 | 2.8 | 2.7
Lead | ASTM D3237 | mg/l |  |  | 2.6 |  | <0.001 | <1 | <0.001 | <0.001 | <0.1 g/USG | <0.0001 | <0.0001
Phosphorous | ASTM D3231 | mg/l |  |  | 1.3 |  | <0.05 | <0.05 | <0.2 | <0.05 | <0.05
Composition, aromatics | ASTM D1319 | vol % | 26 |  | 32.5
Composition, olefins | ASTM D1319 | vol % |  |  | 10
Composition, saturates | ASTM D1319 | vol % |  | Report |  |  | 71.7941 | 71.7941
Composition, aromatics | ASTM D5769 | vol % | 31 |  | 34 |  | 33.3 | 30.44 | 31.23 | 30.88 | 31.3
C6 aromatics (benzene) | ASTM D5769 | Vol% | [5 empty] | 0.06 | 0.02 | 0.02
C7 aromatics (toluene) | ASTM D5769 | Vol% | [5 empty] | 18.46 | 18.56 | 18.36
C8 aromatics | ASTM D5769 | Vol% | [5 empty] | 1.27 | 1.4 | 1.4
C9 aromatics | ASTM D5769 | Vol% | [5 empty] | 8.66 | 9.1 | 8.9
C10+ aromatics | ASTM D5769 | Vol% | [5 empty] | 2.01 | 2.11 | 2.2
Olefins | D6550 | wt % |  |  | 1 |  | <1 |  |  |  | <0.1
Particulate matter | ASTM D5452 | mg/l |  |  | 1 |  | 0.52558 | 0.52558 | 1.1 | 3.1 | <0.01
Oxidation Stability | ASTM D525 | minutes | 1000 |  |  | 1000+ | 1440 | 1000+ | 1440 | 1440 | 960+ | 1000+ | 1000+
Copper Corrosion | ASTM D130 |  |  |  | 1 | 1a | 1a | 1a | 1 | 1 | 1a | 1a | 1a
Gum content, washed | ASTM D381 | mg/100mls |  |  | 5 | <0.5 | <0.5 | <0.5 | <0.5 | <0.5 | 0 | 0 | 0
Gum content, unwashed |  |  | 7 |  | 20 | 11 | 13 | 10 | 12 | 12.5 | 11.6 | 11.6 | 10.4
Fuel Economy Numerator/C Density | ASTM D5291 |  | 2401 |  | 2441
C Factor | ASTM D5291 |  |  | Report |  |  |  | 0.99911 | 0.99911 | 1.0071 | 1.0071
Research Octane Number | ASTM D2699 |  | 96 |  |  |  | 97.4 | 96.3986 | 96.9 | 96.6 | 97.2
Motor Octane Number | ASTM D2700 |  |  | Report |  |  | 88.9 | 88.4121 | 88 | 87.5 | 88.7 | 88.7 | 88.7
Sensitivity |  |  | 7.5 |  |  |  |  | 7.9866 | 8.9 | 9.1 | 8.5
Net Heating Value, btu/lb | ASTM D3338 | btu/lb |  | Report |  |  |  | 18488.3564 | 59.2 | 59.1 | 18492.1628
Net Heating Value, btu/lb | ASTM D240 | btu/lb |  | Report |  |  | 18590 | 18590 | 18602 | 18562 | 18523 | 18726 | 18799
Color | VISUAL | 1.75 ptb |  | Red |  | L3.0 | Red | Red | Red | Red | Red | Red | Red
Top Tier Additive |  | 69.3 ptb |  | Report |  | Added at Top Tier Rate | Added at Top Tier Rate | Added at Top Tier Rate | Added at Top Tier Rate | Added at Top Tier Rate | Added at Top Tier Rate | Added at Top Tier Rate | Added at Top Tier Rate
Other
Methanol (MeOH) |  | vol% |  |  |  |  | <0.2 | <0.2 | <0.2 | <0.2 | <0.1 | <0.20 | <0.20
Ethanol (EtOH) |  | vol% |  |  |  |  | <0.2 | <0.2 | <0.2 | <0.2 | <0.1 | <0.20 | <0.20
Isopropanol (iPA) |  | vol% |  |  |  |  | <0.2 | <0.2
tert-Butanol (tBA) |  | vol% |  |  |  |  | <0.2 | <0.2
n-Propanol (nPA) |  | vol% |  |  |  |  | <0.2 | <0.2
Methyl tert-butylether (MTBE) |  | vol% |  |  |  |  | <0.2 | <0.2 | <0.2 | <0.2 | <0.1 | <0.20 | <0.20
sec-Butanol (sBA) |  | vol% |  |  |  |  | <0.2 | <0.2
Diisopropylether (DIPE) |  | vol% |  |  |  |  | <0.2 | <0.2
Isobutanol (iBA) |  | vol% |  |  |  |  | <0.2 | <0.2
Ethyl tert-butylether (ETBE) |  | vol% |  |  |  |  | <0.2 | <0.2 | <0.2 | <0.2 | <0.1 | <0.20 | <0.20
tert-Pentanol (tPA) |  | vol% |  |  |  |  | <0.2 | <0.2
n-Butanol (nBA) |  | vol% |  |  |  |  | <0.2 | <0.2
tert-amyl methylether (TAME) |  | vol% |  |  |  |  | <0.2 | <0.2
Total Oxygen |  | WT% |  |  |  |  | <0.2 | <0.2
Aromatics by GCMS
Benzene |  | Vol% |  |  |  |  | <0.1 | <0.1
Toluene |  | Vol% |  |  |  |  | 21.9 | 21.9
Total Aromatics |  | Vol% |  |  |  |  | 33.3 | 33.3
Ethylbenzene |  | Vol% |  |  |  |  | <0.1 | <0.1
m p-Xylene |  | Vol% |  |  |  |  | 0.1 | 0.1
Oxylene |  | Vol% |  |  |  |  | 0.4 | 0.4
Iso-propylbenzene |  | Vol% |  |  |  |  | <0.1 | <0.1
n-Propylbenzene |  | Vol% |  |  |  |  | 0.6 | 0.6
1-Methyl-3-Ethylbenzene |  | Vol% |  |  |  |  | 1.9 | 1.9
1-Methyl-4-Ethylbenzene |  | Vol% |  |  |  |  | 0.9 | 0.9
1,3,5-Trimethylbenzene |  | Vol% |  |  |  |  | 0.8 | 0.8
1-Methyl-2-Ethylbenzene |  | Vol% |  |  |  |  | 0.9 | 0.9
1,2,4-Trimethylbenzene |  | Vol% |  |  |  |  | 3.6 | 3.6
1,2,3-Trimethylbenzene |  | Vol% |  |  |  |  | 0.7 | 0.7
Indan |  | Vol% |  |  |  |  | 0.1 | 0.1
1,4 Diethylbenzene |  | Vol% |  |  |  |  | 0.3 | 0.3
n-Butylbenzene |  | Vol% |  |  |  |  | <0.1 | <0.1
1,2-Diethylbenzene |  | Vol% |  |  |  |  | <0.1 | <0.1
1,2,4,5-Trimethylbenzene |  | Vol% |  |  |  |  | <0.1 | <0.1
1,2,3,5-Trimethylbenzene |  | Vol% |  |  |  |  | <0.1 | <0.1
Napthalene |  | Vol% |  |  |  |  | 0.1 | 0.1
Pentamethylbenzene |  | Vol% |  |  |  |  | <0.1 | <0.1
2-Methyl-napthalene |  | Vol% |  |  |  |  | 0.2 | 0.2
1-Methyl-napthalene |  | Vol% |  |  |  |  | 0.1 | 0.1
C10-Benzenes |  | Vol% |  |  |  |  | 0.6 | 0.6
C11-Benzenes |  | Vol% |  |  |  |  | <0.1 | <0.1
C12-Benzenes |  | Vol% |  |  |  |  | <0.1 | <0.1
Alkyl Indans |  | Vol% |  |  |  |  | <0.1 | <0.1
Composition, aromatics |  | vol %
C6 aromatics (benzene) |  | vol % | [5 empty] | 0.06 | 0.02 | 0.02 | 0
C7 aromatics (toluene) |  | vol % | [5 empty] | 18.46 | 18.6 | 18.4 | 19.2
C8 aromatics |  | vol % | [5 empty] | 1.27 | 1.4 | 1.4
C9 aromatics |  | vol % | [5 empty] | 8.66 | 9.1 | 8.9
C10+ aromatics |  | vol % |  |  |  |  | 0.6 | 2.01 | 2.1 | 2.2
Composition, olefins |  | wt% |  |  |  |  | <1 | 0.05
PRODUCT: Batch No.: |  |  |  | CL0121NX10
TMO No.: |  |  |  | MTS
PRODUCT CODE: Tank No.: |  |  |  | T63
Analysis Date: |  |  |  | 2014-12-30
Sample Date:
TEST |  |  | RESULTS | RESULTS
Distillation - IBP |  |  | 31.3 | 31.3
5% |  |  | 44.5 | 44.5
10% |  |  | 52.2 | 52.2
20% |  |  | 62.8 | 62.8
30% |  |  | 75.6 | 75.6
40% |  |  | 91.4 | 91.4
50% |  |  | 103.5 | 103.5
60% |  |  | 109.7 | 109.7
70% |  |  | 115.2 | 115.2
80% |  |  | 124.6 | 124.6
90% |  |  | 156.7 | 156.7
95% |  |  | 170.1 | 170.1
Distillation - EP |  |  | 204.9 | 204.9
Recovery |  |  | 97.3 | 97.3
Residue |  |  | 1.1 | 1.1
Loss |  |  | 1.6 | 1.6
Gravity @ 60°F/60°F |  |  | 59.19 | 59.19
Density @ 15° C |  |  | 0.74181 | 0.74181
Reid Vapor Pressure |  |  | 61.777 | 61.777
Carbon |  |  | 0.86508 | 0.86508
Carbon |  |  | 0.867 | 0.867
Hydrogen |  |  | 0.1329 | 0.1329
Hydrogen/Carbon ratio |  |  | 1.826 | 1.826
Oxygen |  |  | <0.01 | <0.01
Sulfur |  |  | 9.6 | <0.20
Lead |  |  | <1 | <0.20
Phosphorous |  |  | <0.05 | <0.20
Composition, aromatics |  |  | 28.3 | <0.20
Composition, olefins |  |  | 0.6 | 9.6
Composition, saturates |  |  | 71.1 | <1
Particulate matter |  |  | 0.5 | <0.0008
Oxidation Stability |  |  | 1000+ | <0.05
Copper Corrosion |  |  | 1a | <0.5
Gum content, washed |  |  | <0.5 | 28.3
Fuel Economy Numerator/C Density |  |  | 2430.8211 | 0.6
C Factor |  |  | 1.0106 | 71.1
Research Octane Number |  |  | 97.8 | 0.5
Motor Octane Number |  |  | 89
Sensitivity |  |  | 8.8 | 1000+
Net Heating Value, btu/lb |  |  | 18478.7789 | 1a
Net Heating Value, btu/lb |  |  | 18268 | <0.5
Color |  |  | Undyed & Clear | 1.2
Top Tier Additive |  |  | Added at Top Tier Rate | 2430.8211
1.0106
97.8
|  |  | CL0121NX10 | 89
93.4
8.8
18478.7789
19478
18268
<0.005
Undyed & Clear
CF1621NX10
CK1421LT10
PLI/Ph/DIX/GP