## Blank
Telephone: (800) 969-2542 | [8 empty] | FAX: (281) 457-1469
Johann Haltermann Ltd.
PRODUCT: | Sequence VI-E |  |  |  | Batch No.: | CC1321NX10 | CB1421NX10 | CB1421NX10 | CB1421NX20
| W/DCA |  |  |  | TMO No.: | 906209 | 802729 | 802729 | 802752
PRODUCT CODE: | HF2003 |  |  |  | Tank No.: | TRLR | TRLR | TRLR | TRLR
[5 empty] | Analysis Date: | 2014-03-04 | 2014-02-11 | 2014-02-11 | 2014-02-11
[5 empty] | Shipment Date: | 2014-03-14 | 2014-02-14 | 2014-02-14
TEST | METHOD | UNITS |  | HALTERMANN Specs |  | RESULTS | RESULTS | RESULTS | RESULTS
|  |  | MIN | TARGET | MAX
Distillation - IBP | ASTM D86 | °C | 23.9 |  | 35 | 30.5667 | 30.5667 | 30.5667 | 30.5667
5% |  | °C |  |  |  | 43.6667 | 43.6667 | 43.6667 | 43.6667
10% |  | °C | 48.9 |  | 57.2 | 50.8 | 50.8 | 50.8 | 50.8
20% |  | °C |  |  |  | 61.8333 | 61.8333 | 61.8333 | 61.8333
30% |  | °C |  |  |  | 75.1333 | 75.1333 | 75.1333 | 75.1333
40% |  | °C |  |  |  | 92.5667 | 92.5667 | 92.5667 | 92.5667
50% |  | °C | 93.3 |  | 110 | 105 | 105 | 105 | 105
60% |  | °C |  |  |  | 111.4333 | 111.4333 | 111.4333 | 111.4333
70% |  | °C |  |  |  | 118.1 | 118.1 | 118.1 | 118.1
80% |  | °C |  |  |  | 130 | 130 | 130 | 130
90% |  | °C | 151.7 |  | 162.8 | 159.5333 | 159.5333 | 159.5333 | 159.5333
95% |  | °C |  |  |  | 174.3333 | 174.3333 | 174.3333 | 174.3333
Distillation - EP |  | °C |  |  | 212.8 | 203.6333 | 203.6333 | 203.6333 | 203.6333
Recovery |  | vol % |  | Report |  | 96.7333 | 96.7333 | 96.7333 | 96.7333
Residue |  | vol % |  | Report |  | 1.2 | 1.2 | 1.2 | 1.2
Loss |  | vol % |  | Report |  | 2.0667 | 2.0667 | 2.0667 | 2.0667
Gravity @ 60°F/60°F | ASTM D4052 | °API | 58.7 |  | 61.2 | 59.2 | 59.2 | 59.2 | 59.2
Density @ 15° C | ASTM D4052 | kg/l | 0.734 |  | 0.744 | 0.74177 | 0.74177 | 0.74177 | 0.74177
Reid Vapor Pressure | ASTM D5191 | kPa | 60.1 |  | 63.4 | 62 | 62 | 62 | 62
Carbon | ASTM D3343 | wt fraction |  | Report |  | 0.86629 | 0.86629 | 0.86629 | 0.86629
Carbon | ASTM D5291 | wt fraction |  | Report |  | 0.8594 | 0.8594 | 0.8594 | 0.8594
Hydrogen | ASTM D5291 | wt fraction |  | Report |  | 0.1343 | 0.1343 | 0.1343 | 0.1343
Hydrogen/Carbon ratio | ASTM D5291 | mole/mole |  | Report |  | 1.861 | 1.861 | 1.861 | 1.861
Oxygen | ASTM D4815 | wt % |  |  | 0.05 | <0.01 | <0.01 | <0.01 | <0.01
Sulfur | ASTM D5453 | mg/kg | 3 |  | 15 | 12.5 | 12.5 | 12.5 | 12.5
Lead | ASTM D3237 | mg/l |  |  | 2.6 | <2.5 | <2.5 | <2.5 | <2.5
Phosphorous | ASTM D3231 | mg/l |  |  | 1.3 | <0.2 | <0.2 | <0.2 | <0.2
Composition, aromatics | ASTM D1319 | vol % | 26 |  | 32.5 | 30.7 | 30.7 | 30.7 | 30.7
Composition, olefins | ASTM D1319 | vol % |  |  | 10 | 0.7 | 0.7 | 0.7 | 0.7
Composition, saturates | ASTM D1319 | vol % |  | Report |  | 68.6 | 68.6 | 68.6 | 68.6
Particulate matter | ASTM D5452 | mg/l |  |  | 1 | 0.63 | 0.63 | 0.63 | 0.63
Oxidation Stability | ASTM D525 | minutes | 1000 |  |  | 1000+ | 1000+ | 1000+ | 1000+
Copper Corrosion | ASTM D130 |  |  |  | 1 | 1a | 1a | 1a | 1a
Gum content, washed | ASTM D381 | mg/100mls |  |  | 5 | <0.5 | <0.5 | <0.5 | <0.5
Fuel Economy Numerator/C Density | ASTM D5291 |  | 2401 |  | 2441 | 2424.4195 | 2424.4195 | 2424.4195 | 2424.4195
C Factor | ASTM D5291 |  |  | Report |  | 0.99973 | 0.99973 | 0.99973 | 0.99973
Research Octane Number | ASTM D2699 |  | 96 |  |  | 96.8 | 96.8 | 96.8 | 96.8
Motor Octane Number | ASTM D2700 |  |  | Report |  | 88.4 | 88.4 | 88.4 | 88.4
Sensitivity |  |  | 7.5 |  |  | 8.4 | 8.4 | 8.4 | 8.4
Net Heating Value, btu/lb | ASTM D3338 | btu/lb |  | Report |  | 18449.2931 | 18449.2931 | 18449.2931 | 18449.2931
Net Heating Value, btu/lb | ASTM D240 | btu/lb |  | Report |  | 18330 | 18330 | 18330 | 18330
Color | VISUAL | 1.75 ptb |  | Red |  | Red | Red | Red | Red
Top Tier Additive |  | 69.3 ptb |  | Report |  | Added at Top Tier Rate |  | Added at Top Tier Rate