## PH1 Test Data
Test # | 94-0-149
Step | PH1
|  |  |  | Controlled | [12 empty] | Monitored | [16 empty] | PCM CAN BUS Channels
Date/Time | Test Time | Step Time | Cycle | Engine Speed | Engine Load | Coolant Out Temp | Oil Gallery Temp | Air Charge Temp | Inlet Air Temp | Inlet Air Press | Exhaust Back Press | Humidity | Coolant Pressure | Coolant Flow | Blowby Outlet Temp | Lambda | Barometric Pressure | Oil Gallery Pressure | Oil Head Pressure | Oil Out Temp | Exhaust temp | Crank Case Pressure | Fuel Pressure | Power | Pre-Intercooler Air Pressure | Ambient Temperature | Coolant In Temperature | Blowby heat exchanger coolant | Boost Pressure | Fuel Temp | Fuel Flow | Manifold Absolute Pressure (MAP) | Blowby heat exchanger coolant in | Ignition Timing Advance for #1 Cylinder | Absolute Throttle Position | Engine Coolant Temperature | Intake Air Temperature | Equivalence Ratio (Lambda) | Absolute Load Value | Intake Manifold Absolute Pressure | Fuel Rail Pressure | Accelerator Pedal Position | Boost Absolute Pressure - Raw Value | Turbocharger Wastegate Duty Cycle | Actual Intake (A) Camshaft Position | Actual Exhaust (B) Camshaft Position | Intake (A) Camshaft Position Actuator Duty Cycle | Exhaust (B) Camshaft PositionActuator Duty Cycle | Charge Air Cooler Temperature
| seconds | seconds |  | rpm | Nm | deg C | deg C | deg C | deg C | kPaG | kPaA | g/kg | kPaG | L/m | deg C | unitless | kPaA | kPaG | kPaG | deg C | deg C | kPaG | kPaG | kW | kPaA | degC | degC | L/m | kPaA | deg C | kg/hr | kPaA | degC | Deg | % | Deg C | Deg C | unitless | % | kPa | kPa | % | kPa | % | Deg | Deg | % | % | Deg C
9/25/2020 14:29:53.7 | 0.51669 | 60 | 1 | 1550.9782 | 50.9548 | 45.0597 | 49.9918 | 29.6716 | 31.8225 | 0.04902 | 104.0328 | 11.3172 | 69.9619 | 39.9111 | 23.1093 | 0.76443 | 98.5783 | 433.9978 | 421.2247 | 53.6305 | 423.3309 | 0.79433 | 450.4801 | 8.276 | 38.2237 | 33.9862 | 39.8253 | 11.9861 | 101.2844 | 29.8682 | 3.5466 | 56.7629 | 20.014 | 27 | 16.0784 | 46 | 31 | 0.77488 | 36.0784 | 58 | 4430 | 25.4902 | 100.441 | 55.6641 | 0 | 20 | 0 | 38.4766 | 32.7344
9/25/2020 14:30:53.7 | 0.53336 | 120 | 1 | 1552.3418 | 48.5977 | 45.0371 | 50.033 | 29.9669 | 31.8235 | 0.05628 | 103.7711 | 11.3511 | 69.7621 | 40.0547 | 22.9198 | 0.75926 | 98.5777 | 433.8854 | 421.3374 | 53.6194 | 422.9225 | 0.77351 | 451.9046 | 7.898 | 37.9501 | 33.6102 | 40.0221 | 12.0043 | 100.9757 | 29.752 | 3.4654 | 55.4713 | 19.8465 | 27.5 | 15.6863 | 46 | 32 | 0.78068 | 35.2941 | 56 | 4230 | 25.4902 | 100.1205 | 55.5939 | -0.0625 | 20.125 | 0 | 38.205 | 33.0156
9/25/2020 14:31:53.7 | 0.55003 | 180 | 1 | 1548.4954 | 50.9233 | 44.9601 | 49.9692 | 30.2566 | 31.8941 | 0.04541 | 104.2336 | 11.3996 | 70.1332 | 39.8995 | 22.911 | 0.75659 | 98.5766 | 433.3234 | 421.0839 | 53.5683 | 423.089 | 0.82578 | 451.6812 | 8.2587 | 38.3695 | 33.6171 | 39.918 | 12.0058 | 101.2827 | 29.3324 | 3.5195 | 56.6958 | 19.9605 | 27 | 16.0784 | 46 | 32 | 0.78398 | 36.0784 | 58 | 4380 | 25.4902 | 100.1205 | 55.6671 | 0 | 19.875 | 0 | 38.5712 | 33.2969
9/25/2020 14:32:53.7 | 0.56669 | 240 | 1 | 1549.885 | 50.7485 | 45.0605 | 49.9717 | 30.4765 | 31.9403 | 0.04536 | 103.9892 | 11.4617 | 70.2759 | 39.9714 | 22.9291 | 0.75801 | 98.5771 | 433.1828 | 420.9431 | 53.646 | 424.2547 | 0.79389 | 451.6812 | 8.2379 | 38.3445 | 33.7707 | 39.8932 | 11.9982 | 101.1432 | 29.8842 | 3.5543 | 56.83 | 20.1698 | 27 | 16.0784 | 46 | 32 | 0.77977 | 36.0784 | 56 | 4260 | 25.4902 | 100.441 | 55.6885 | -0.0625 | 20.0625 | 0 | 38.4857 | 33.4844
9/25/2020 14:33:53.7 | 0.58336 | 300 | 1 | 1548.7061 | 48.858 | 44.9409 | 49.944 | 30.2597 | 32.0038 | 0.05258 | 103.9892 | 11.547 | 70.1617 | 39.9139 | 22.9583 | 0.76674 | 98.5737 | 433.1266 | 420.4361 | 53.7171 | 423.182 | 0.82822 | 451.9605 | 7.9249 | 38.2602 | 33.5804 | 39.8615 | 11.9861 | 100.3555 | 29.9571 | 3.477 | 55.4964 | 20.0303 | 27.5 | 15.6863 | 46 | 32 | 0.77629 | 34.902 | 54 | 4060 | 25.4902 | 100.1205 | 55.661 | -0.0625 | 20 | 0 | 38.3179 | 33.2031
9/25/2020 14:34:53.7 | 0.60003 | 360 | 1 | 1548.5399 | 50.9669 | 44.8961 | 49.9897 | 29.9406 | 32.0003 | 0.0459 | 104.0939 | 11.3918 | 69.7907 | 39.8362 | 22.8409 | 0.7557 | 98.5715 | 432.6489 | 419.9009 | 53.6416 | 424.281 | 0.85525 | 451.0108 | 8.2645 | 38.0254 | 33.5942 | 39.8367 | 12.0088 | 101.1376 | 29.67 | 3.5724 | 56.7461 | 20.2582 | 27 | 16.0784 | 46 | 32 | 0.78251 | 36.0784 | 58 | 4400 | 25.4902 | 100.1205 | 55.6885 | 0 | 19.9375 | 0 | 38.5193 | 32.8281
9/25/2020 14:35:53.7 | 0.61669 | 420 | 1 | 1546.7018 | 49.1084 | 44.9097 | 49.9793 | 29.6887 | 31.9895 | 0.05517 | 103.7361 | 11.2793 | 69.7907 | 40.1864 | 22.7351 | 0.76265 | 98.5704 | 431.0471 | 419.2531 | 53.5461 | 424.7297 | 0.84328 | 451.5136 | 7.9544 | 38.7135 | 33.3901 | 39.7394 | 11.9997 | 100.7723 | 29.5195 | 3.4847 | 55.53 | 20.3721 | 27.5 | 15.6863 | 46 | 32 | 0.77952 | 34.902 | 54 | 4230 | 25.4902 | 100.1205 | 55.6732 | 0 | 20.25 | 0 | 38.446 | 32.6406
9/25/2020 14:36:53.7 | 0.63336 | 480 | 1 | 1552.4949 | 48.5147 | 44.8541 | 49.9764 | 29.5512 | 32.0022 | 0.05501 | 103.9892 | 11.29 | 70.0761 | 40.1721 | 22.8683 | 0.75837 | 98.5715 | 433.1547 | 420.6614 | 53.6039 | 423.8131 | 0.8218 | 451.6812 | 7.8868 | 38.4061 | 33.4566 | 39.7462 | 12.0187 | 100.6614 | 29.5788 | 3.4499 | 55.3958 | 20.6534 | 27.5 | 15.6863 | 46 | 32 | 0.78523 | 34.902 | 54 | 4230 | 25.4902 | 100.1205 | 55.5756 | -0.0625 | 20.0625 | 0 | 38.3026 | 32.5469
9/25/2020 14:37:53.7 | 0.65003 | 540 | 1 | 1550.1988 | 51.2974 | 44.8529 | 50.0084 | 29.7968 | 32.0742 | 0.04684 | 103.9805 | 11.3773 | 69.6194 | 39.9226 | 22.9598 | 0.76158 | 98.5704 | 431.6935 | 419.4221 | 53.7705 | 425.3257 | 0.91572 | 451.8209 | 8.3284 | 38.5769 | 33.2732 | 39.7598 | 11.9891 | 101.1645 | 29.4876 | 3.5685 | 56.7881 | 20.7348 | 27 | 16.0784 | 46 | 32 | 0.77766 | 36.0784 | 58 | 4310 | 25.4902 | 100.1205 | 55.6244 | 0 | 19.9375 | 0 | 38.5346 | 32.9219
9/25/2020 14:38:53.7 | 0.66669 | 600 | 1 | 1549.8584 | 48.625 | 44.8216 | 50.0317 | 30.1535 | 32.0719 | 0.05497 | 103.9805 | 11.3725 | 70.333 | 40.0088 | 23.1649 | 0.75908 | 98.5675 | 431.5811 | 418.9996 | 53.6373 | 423.9657 | 0.84993 | 450.6477 | 7.8908 | 38.4927 | 33.4453 | 39.8842 | 12.0142 | 100.5454 | 29.6655 | 3.5092 | 55.3538 | 20.8022 | 27.5 | 15.6863 | 46 | 32 | 0.77687 | 35.2941 | 54 | 3820 | 25.4902 | 100.1205 | 55.7526 | -0.0625 | 20.25 | 0 | 38.3606 | 33.2031
9/25/2020 14:39:53.7 | 0.68336 | 660 | 1 | 1551.2238 | 50.8674 | 44.8679 | 50.0009 | 30.4561 | 32.069 | 0.04688 | 104.0328 | 11.4355 | 69.8478 | 39.9973 | 22.9848 | 0.76265 | 98.5647 | 432.3398 | 419.5629 | 53.5485 | 425.6798 | 0.90664 | 451.2901 | 8.2628 | 38.4016 | 33.4201 | 39.6897 | 12.0111 | 101.2148 | 29.6268 | 3.6007 | 56.7377 | 20.7767 | 27 | 16.0784 | 46 | 32 | 0.78029 | 36.0784 | 58 | 4380 | 25.4902 | 100.441 | 55.7556 | -0.125 | 20 | 0 | 38.1744 | 33.4844
9/25/2020 14:40:53.7 | 0.70003 | 720 | 1 | 1549.606 | 48.9712 | 44.9588 | 50.0208 | 30.3789 | 32.053 | 0.05497 | 103.7449 | 11.418 | 69.9334 | 39.9139 | 23.3636 | 0.76211 | 98.5567 | 431.1315 | 418.6053 | 53.6196 | 425.7709 | 0.87385 | 451.8767 | 7.9468 | 38.4222 | 33.4867 | 39.7102 | 12.0126 | 100.8988 | 29.4901 | 3.4087 | 55.5467 | 20.6838 | 27.5 | 15.6863 | 46 | 32 | 0.77617 | 35.2941 | 55 | 3990 | 25.4902 | 100.1205 | 55.6671 | 0 | 20.1875 | 0 | 38.5925 | 33.2969
9/25/2020 14:41:53.7 | 0.71669 | 780 | 1 | 1550.6529 | 48.8283 | 44.9069 | 49.9805 | 29.9688 | 32.0309 | 0.0543 | 103.9805 | 11.4917 | 69.7621 | 40.2635 | 22.7252 | 0.76175 | 98.5579 | 431.4687 | 418.7179 | 53.8506 | 424.7791 | 0.87651 | 450.4243 | 7.9289 | 38.502 | 33.4019 | 39.8934 | 11.9921 | 100.7598 | 29.57 | 3.4924 | 55.4377 | 20.5979 | 27.5 | 15.6863 | 46 | 32 | 0.77833 | 35.2941 | 55 | 4040 | 25.4902 | 100.1205 | 55.6641 | 0 | 20.3125 | 0 | 38.4857 | 32.9219
9/25/2020 14:42:53.7 | 0.73336 | 840 | 1 | 1550.4592 | 51.241 | 44.9467 | 49.966 | 29.6548 | 32.0593 | 0.04745 | 104.0154 | 11.5073 | 69.8763 | 39.9628 | 23.2197 | 0.76282 | 98.5556 | 430.9909 | 418.7179 | 53.5065 | 426.3212 | 0.94053 | 452.2398 | 8.3197 | 38.5157 | 33.3629 | 39.9591 | 11.9807 | 101.0097 | 29.4264 | 3.5504 | 56.721 | 20.8256 | 27 | 16.0784 | 46 | 32 | 0.77708 | 36.0784 | 58 | 4360 | 25.4902 | 100.1205 | 55.6702 | -0.0625 | 19.9375 | 0 | 38.443 | 32.6406
9/25/2020 14:43:53.7 | 0.75003 | 900 | 1 | 1550.0737 | 48.8991 | 44.845 | 49.982 | 29.5598 | 32.0046 | 0.05525 | 104.0852 | 11.4433 | 70.1903 | 40.1749 | 23.2151 | 0.76122 | 98.5499 | 431.0471 | 418.6616 | 53.4755 | 425.829 | 0.96201 | 451.2622 | 7.9375 | 38.3791 | 33.3516 | 39.9275 | 11.9807 | 100.8359 | 29.6568 | 3.4434 | 55.3203 | 20.6004 | 27.5 | 15.6863 | 46 | 32 | 0.78035 | 34.902 | 57 | 4180 | 25.4902 | 100.1205 | 55.6427 | 0 | 20.125 | 0 | 38.7146 | 32.5469
9/25/2020 14:44:53.7 | 0.76669 | 960 | 1 | 1550.316 | 50.5734 | 44.8963 | 49.9702 | 29.8331 | 31.9814 | 0.0456 | 104.1638 | 11.4762 | 70.1617 | 39.9341 | 23.3102 | 0.76229 | 98.5505 | 431.1596 | 418.3236 | 53.2979 | 426.5841 | 0.97508 | 449.8936 | 8.2105 | 38.5113 | 33.285 | 40.0587 | 11.9906 | 101.2567 | 29.3696 | 3.5608 | 56.6958 | 20.7468 | 27 | 16.0784 | 46 | 32 | 0.78129 | 36.0784 | 58 | 4450 | 25.4902 | 100.1205 | 55.6854 | -0.0625 | 20.125 | 0 | 38.4155 | 32.9219
9/25/2020 14:45:53.7 | 0.78336 | 1020 | 1 | 1548.157 | 50.9075 | 44.9642 | 50.0146 | 30.2266 | 32.0115 | 0.04676 | 103.9718 | 11.4627 | 69.9619 | 40.0604 | 23.4547 | 0.7573 | 98.5465 | 429.8107 | 417.6758 | 53.6044 | 427.618 | 0.99258 | 450.955 | 8.2533 | 38.5637 | 33.2668 | 39.6426 | 11.9899 | 101.0846 | 29.3171 | 3.6123 | 56.7377 | 20.4076 | 27 | 16.0784 | 46 | 32 | 0.78614 | 36.0784 | 58 | 4480 | 25.4902 | 100.1205 | 55.6488 | -0.125 | 19.9375 | 0 | 38.382 | 33.2969
9/25/2020 14:46:53.7 | 0.80003 | 1080 | 1 | 1548.2431 | 49.0157 | 44.8688 | 50.0117 | 30.4664 | 31.951 | 0.05477 | 104.0154 | 11.3812 | 70.0761 | 39.9915 | 22.6899 | 0.7573 | 98.5437 | 429.8107 | 416.859 | 53.4067 | 425.8904 | 1.0152 | 450.927 | 7.947 | 38.4134 | 33.1682 | 39.9615 | 11.9823 | 100.7457 | 29.324 | 3.4667 | 55.3203 | 20.3612 | 27.5 | 15.6863 | 46 | 32 | 0.77934 | 34.902 | 55 | 4380 | 25.4902 | 100.1205 | 55.6824 | 0 | 20.1875 | 0 | 38.6078 | 33.4844
9/25/2020 14:47:53.7 | 0.81669 | 1140 | 1 | 1547.9969 | 51.3007 | 44.9245 | 49.9974 | 30.2725 | 31.9575 | 0.04633 | 104.0241 | 11.3802 | 70.5043 | 39.8852 | 22.7917 | 0.76282 | 98.5403 | 429.5016 | 416.8308 | 53.6379 | 427.2712 | 0.99679 | 451.2343 | 8.3162 | 38.4933 | 33.182 | 39.8848 | 11.9921 | 101.0504 | 29.5088 | 3.5891 | 56.7377 | 20.2682 | 27 | 16.0784 | 46 | 32 | 0.78209 | 36.0784 | 58 | 4260 | 25.4902 | 100.1205 | 55.6305 | 0 | 20.1875 | 0 | 38.4552 | 33.2969
9/25/2020 14:48:53.7 | 0.83336 | 1200 | 1 | 1551.6529 | 49.1559 | 44.9686 | 50.0328 | 29.9052 | 32.011 | 0.0538 | 103.8758 | 11.4103 | 70.4186 | 39.8794 | 22.9421 | 0.75499 | 98.542 | 430.6818 | 417.6758 | 53.8178 | 427.145 | 1.0699 | 450.2846 | 7.9867 | 38.5208 | 33.2279 | 40.1721 | 11.9952 | 100.94 | 29.4315 | 3.5079 | 55.3874 | 20.3147 | 27.5 | 15.6863 | 46 | 32 | 0.77736 | 34.902 | 54 | 4160 | 25.4902 | 100.1205 | 55.661 | 0 | 19.9375 | 0 | 38.4796 | 32.9219
9/25/2020 14:49:53.7 | 0.85003 | 1260 | 1 | 1552.4423 | 50.7998 | 44.9429 | 49.9924 | 29.6393 | 32.0295 | 0.04623 | 104.2423 | 11.4733 | 70.3045 | 40.2635 | 23.0441 | 0.76193 | 98.5432 | 429.9793 | 417.4505 | 53.7291 | 427.0961 | 1.0951 | 451.6253 | 8.2586 | 38.5869 | 33.3222 | 40.1337 | 12.0035 | 100.9412 | 29.3928 | 3.5904 | 56.3435 | 20.5706 | 27 | 16.0784 | 46 | 32 | 0.77757 | 36.0784 | 57 | 4210 | 25.4902 | 100.1205 | 55.6549 | 0.0625 | 20.1875 | 0 | 38.6078 | 32.6406
9/25/2020 14:50:53.7 | 0.86669 | 1320 | 1 | 1550.8451 | 50.6921 | 45.0284 | 50.0545 | 29.5893 | 32.0487 | 0.04678 | 103.998 | 11.5005 | 70.019 | 39.9714 | 23.0641 | 0.75855 | 98.5505 | 429.3892 | 416.9716 | 53.6847 | 428.5572 | 1.0858 | 450.9829 | 8.2326 | 38.6462 | 33.1249 | 40.0885 | 12.0043 | 101.1446 | 29.2948 | 3.5414 | 56.7545 | 20.6381 | 27 | 16.0784 | 46 | 32 | 0.78172 | 36.0784 | 58 | 4260 | 25.4902 | 100.441 | 55.545 | -0.0625 | 20.125 | 0 | 38.4064 | 32.6406
9/25/2020 14:51:53.7 | 0.88336 | 1380 | 1 | 1551.2208 | 48.5877 | 45.0428 | 50.0373 | 29.9071 | 32.0162 | 0.05408 | 104.0328 | 11.4093 | 70.1332 | 40.0489 | 23.3355 | 0.75659 | 98.5443 | 429.3049 | 416.2957 | 53.7182 | 427.3591 | 1.0708 | 450.4522 | 7.8928 | 38.6281 | 33.1916 | 40.5385 | 11.9792 | 100.8863 | 29.3817 | 3.4911 | 55.3538 | 20.759 | 27.5 | 15.6863 | 46 | 32 | 0.77693 | 35.2941 | 54 | 4160 | 25.4902 | 100.1205 | 55.6885 | -0.125 | 20.0625 | 0 | 38.4003 | 33.0156
9/25/2020 14:52:53.7 | 0.90003 | 1440 | 1 | 1551.6184 | 50.9051 | 45.1005 | 50.0189 | 30.2834 | 31.9941 | 0.04523 | 103.9892 | 11.4423 | 70.2474 | 39.9485 | 23.6327 | 0.7614 | 98.542 | 429.1363 | 416.4647 | 53.7492 | 428.3016 | 1.1062 | 451.9326 | 8.2713 | 38.8694 | 33.2124 | 40.1022 | 12.0013 | 100.94 | 29.2036 | 3.5504 | 56.6287 | 20.6732 | 27 | 16.0784 | 46 | 32 | 0.78331 | 36.0784 | 58 | 4360 | 25.4902 | 100.1205 | 55.6335 | 0 | 20 | 0 | 38.6139 | 33.2969
9/25/2020 14:53:53.7 | 0.91669 | 1500 | 1 | 1551.8874 | 48.7052 | 45.1913 | 50.0476 | 30.4697 | 32.0333 | 0.05427 | 103.8932 | 11.4675 | 70.4472 | 39.9168 | 22.8248 | 0.75445 | 98.5426 | 428.6304 | 416.0422 | 53.7317 | 427.7079 | 1.0752 | 451.3181 | 7.9152 | 38.5895 | 33.2262 | 40.2923 | 12.0035 | 100.8566 | 29.5003 | 3.4628 | 55.2867 | 20.5269 | 27.5 | 15.6863 | 46 | 32 | 0.78038 | 34.902 | 57 | 3890 | 25.4902 | 100.1205 | 55.6397 | 0 | 20.25 | 0 | 38.3209 | 33.4844
9/25/2020 14:54:53.7 | 0.93336 | 1560 | 1 | 1550.877 | 50.9163 | 45.1807 | 50.0247 | 30.2377 | 31.958 | 0.04657 | 104.2423 | 11.4054 | 70.5043 | 40.0518 | 23.3913 | 0.76015 | 98.5432 | 428.1808 | 415.507 | 53.6497 | 428.2475 | 1.0588 | 450.8712 | 8.2692 | 38.5578 | 33.3526 | 40.2608 | 12.0376 | 101.1933 | 29.3636 | 3.5724 | 56.6623 | 20.6548 | 27 | 16.0784 | 46 | 32 | 0.77873 | 36.0784 | 56 | 4060 | 25.4902 | 100.1205 | 55.7526 | -0.125 | 19.8125 | 0 | 38.4644 | 33.2031
9/25/2020 14:55:53.7 | 0.95003 | 1620 | 1 | 1547.2198 | 51.2904 | 45.2132 | 50.0497 | 29.9203 | 32.0046 | 0.04572 | 104.0154 | 11.4627 | 70.3045 | 39.865 | 23.0655 | 0.76175 | 98.5432 | 426.9725 | 414.6057 | 53.7719 | 429.5017 | 1.0905 | 450.536 | 8.3103 | 38.7356 | 33.3595 | 40.2293 | 12.0104 | 101.0252 | 29.6466 | 3.4976 | 56.7461 | 20.555 | 27 | 16.0784 | 46 | 32 | 0.77574 | 36.0784 | 58 | 4450 | 25.4902 | 100.441 | 55.7251 | 0.0625 | 20 | 0 | 38.5284 | 32.9219
9/25/2020 14:56:53.7 | 0.96669 | 1680 | 1 | 1550.5047 | 49.1733 | 45.1382 | 50.0139 | 29.7681 | 31.9454 | 0.05212 | 104.251 | 11.3492 | 70.333 | 39.8794 | 24.0096 | 0.7614 | 98.5432 | 427.4221 | 414.8592 | 53.612 | 427.377 | 1.1434 | 452.9102 | 7.9842 | 38.6239 | 33.4261 | 40.1705 | 12.0157 | 100.7731 | 29.3774 | 3.4899 | 55.3035 | 20.5156 | 27.5 | 15.6863 | 46 | 32 | 0.77656 | 35.2941 | 57 | 4110 | 25.4902 | 100.1205 | 55.6488 | -0.125 | 20.0625 | 0 | 38.3087 | 32.7344
9/25/2020 14:57:53.7 | 0.98336 | 1740 | 1 | 1548.6322 | 51.3751 | 45.1372 | 49.9797 | 29.6673 | 31.9145 | 0.0447 | 103.9805 | 11.3443 | 70.2474 | 39.9829 | 23.145 | 0.7614 | 98.5437 | 427.4783 | 414.5494 | 53.6832 | 429.1307 | 1.16 | 450.5919 | 8.3316 | 38.4874 | 33.4011 | 40.191 | 11.9921 | 100.9698 | 29.9749 | 3.4602 | 56.6874 | 20.6506 | 27 | 16.0784 | 46 | 32 | 0.78096 | 36.0784 | 58 | 4210 | 25.4902 | 100.441 | 55.5389 | 0 | 19.8125 | 0 | 38.5468 | 32.6406
9/25/2020 14:58:53.7 | 1 | 1800 | 1 | 1549.4035 | 50.4065 | 45.1325 | 49.9659 | 29.7264 | 31.9757 | 0.04552 | 103.9805 | 11.3754 | 70.3901 | 39.9111 | 23.5038 | 0.76175 | 98.5409 | 426.6633 | 413.6762 | 53.5501 | 430.3444 | -0.13113 | 453.1336 | 8.1783 | 38.5081 | 33.5136 | 40.0035 | 12.0043 | 100.9389 | 29.7859 | 3.5453 | 55.1022 | 20.7645 | 27.5 | 15.6863 | 46 | 32 | 0.77711 | 34.902 | 56 | 4280 | 25.4902 | 100.1205 | 55.6641 | -0.0625 | 20.1875 | 0 | 38.5162 | 32.7344
9/25/2020 14:59:53.7 | 1.0167 | 1860 | 1 | 1551.7706 | 48.7813 | 44.9713 | 49.9776 | 29.9397 | 31.9026 | 0.05826 | 103.9892 | 11.3375 | 70.1903 | 40.1835 | 23.1565 | 0.75926 | 98.5381 | 428.0684 | 415.507 | 53.7921 | 427.9973 | 1.0838 | 451.8488 | 7.9271 | 38.5991 | 33.4469 | 39.6257 | 11.9952 | 100.8521 | 29.7197 | 3.4873 | 55.0435 | 20.697 | 27.5 | 15.6863 | 46 | 32 | 0.77748 | 34.902 | 54 | 3840 | 25.4902 | 100.1205 | 55.6427 | -0.0625 | 20.125 | 0 | 38.5101 | 33.0156
9/25/2020 15:00:53.7 | 1.0334 | 1920 | 1 | 1546.0044 | 51.0883 | 44.9531 | 49.9727 | 30.1911 | 31.9004 | 0.05026 | 104.0503 | 11.3579 | 70.333 | 40.1034 | 23.1125 | 0.76104 | 98.5347 | 427.394 | 414.7183 | 53.6281 | 429.4497 | 1.1764 | 452.1002 | 8.2711 | 38.6928 | 33.608 | 39.9788 | 12.0013 | 101.0447 | 29.7086 | 3.4795 | 56.3771 | 20.7533 | 27 | 16.0784 | 46 | 32 | 0.78145 | 36.0784 | 57 | 4380 | 25.4902 | 100.1205 | 55.6702 | 0 | 19.8125 | 0 | 38.5864 | 33.2031
9/25/2020 15:01:53.7 | 1.05 | 1980 | 1 | 1547.3987 | 48.8002 | 44.8362 | 49.9592 | 30.3702 | 31.9022 | 0.05726 | 103.7012 | 11.387 | 70.2474 | 39.602 | 23.0483 | 0.76086 | 98.5403 | 427.6188 | 414.9155 | 53.6482 | 429.1222 | 1.1868 | 452.7426 | 7.9084 | 38.6611 | 33.7065 | 39.9473 | 12.0013 | 101.0224 | 29.6769 | 3.4383 | 55.0687 | 20.5859 | 27.5 | 15.6863 | 46 | 32 | 0.78282 | 34.5098 | 54 | 3870 | 25.4902 | 100.1205 | 55.6702 | 0 | 20.3125 | 0 | 38.5956 | 33.3906
9/25/2020 15:02:53.7 | 1.0667 | 2040 | 1 | 1556.7909 | 49.5984 | 44.7608 | 49.9702 | 30.3749 | 32.0033 | 0.04649 | 104.0678 | 11.419 | 70.3045 | 40.3888 | 22.9518 | 0.75463 | 98.5335 | 428.3494 | 415.4507 | 53.6039 | 428.1712 | 1.1667 | 452.4353 | 8.0859 | 38.4584 | 33.7273 | 39.7981 | 12.0058 | 101.0156 | 29.6838 | 3.6381 | 55.5132 | 20.4466 | 27 | 16.0784 | 46 | 32 | 0.77531 | 35.6863 | 56 | 4360 | 25.4902 | 100.1205 | 55.6702 | -0.0625 | 19.8125 | 0 | 38.2904 | 33.3906
9/25/2020 15:03:53.7 | 1.0834 | 2100 | 1 | 1549.5517 | 50.4236 | 44.8355 | 49.9602 | 30.1137 | 32.0468 | 0.04455 | 103.9543 | 11.3152 | 70.4757 | 39.9858 | 23.2248 | 0.75303 | 98.5307 | 427.1692 | 414.2395 | 53.7127 | 430.4673 | 1.209 | 451.2622 | 8.1822 | 38.6749 | 33.5691 | 39.805 | 12.0195 | 101.0127 | 29.6383 | 3.4937 | 56.5281 | 20.607 | 27 | 16.0784 | 46 | 32 | 0.77827 | 36.0784 | 58 | 4160 | 25.4902 | 100.1205 | 55.6397 | 0 | 20 | 0 | 38.4247 | 33.1094
9/25/2020 15:04:53.7 | 1.1 | 2160 | 1 | 1552.3569 | 48.6561 | 44.8525 | 49.9675 | 29.8675 | 32.0638 | 0.05118 | 104.0678 | 11.2076 | 70.2474 | 40.0059 | 23.0298 | 0.75231 | 98.5301 | 427.4783 | 414.1269 | 53.5797 | 429.3448 | 1.2008 | 449.8377 | 7.9082 | 38.486 | 33.4178 | 39.7215 | 12.0225 | 100.8441 | 29.6066 | 3.4718 | 55.1358 | 20.5606 | 27.5 | 15.6863 | 46 | 32 | 0.7805 | 34.902 | 54 | 4180 | 25.4902 | 100.1205 | 55.5603 | -0.125 | 20.375 | 0 | 38.4705 | 32.8281
9/25/2020 15:05:53.7 | 1.1167 | 2220 | 1 | 1548.9706 | 50.8041 | 44.8457 | 49.9868 | 29.6454 | 32.0787 | 0.04521 | 104.1899 | 11.2347 | 70.1617 | 40.1549 | 22.704 | 0.75873 | 98.5284 | 425.8484 | 413.4227 | 53.5932 | 430.2925 | 1.2099 | 451.7091 | 8.2405 | 38.657 | 33.3928 | 39.6831 | 12.0422 | 101.1786 | 29.6204 | 3.504 | 56.4861 | 20.5353 | 27 | 16.0784 | 46 | 32 | 0.77629 | 36.0784 | 57 | 4210 | 25.4902 | 100.441 | 55.6488 | -0.0625 | 20.0625 | 0 | 38.3362 | 32.6406
9/25/2020 15:06:53.7 | 1.1334 | 2280 | 1 | 1552.7358 | 51.2453 | 44.927 | 50.0125 | 29.6283 | 32.1041 | 0.04883 | 103.9805 | 11.3327 | 70.3901 | 40.0346 | 22.9432 | 0.7589 | 98.529 | 426.3542 | 413.7044 | 53.6134 | 431.063 | 1.2546 | 451.1784 | 8.3333 | 38.7825 | 33.3998 | 39.6517 | 11.9975 | 100.7309 | 29.3789 | 3.6007 | 56.5281 | 20.5958 | 27 | 16.0784 | 46 | 32 | 0.77638 | 36.0784 | 56 | 4040 | 25.4902 | 100.1205 | 55.6274 | 0 | 19.875 | 0 | 38.446 | 32.6406
9/25/2020 15:07:53.7 | 1.15 | 2340 | 1 | 1548.3979 | 49.0533 | 44.8156 | 50.0382 | 29.8847 | 32.0637 | 0.0558 | 104.0765 | 11.1998 | 70.647 | 40.1749 | 23.4147 | 0.76282 | 98.529 | 426.7477 | 413.7044 | 53.6134 | 429.1509 | 1.234 | 451.0108 | 7.9535 | 38.6253 | 33.3221 | 39.9118 | 11.9792 | 100.871 | 29.274 | 3.4783 | 55.0183 | 20.6774 | 27.5 | 15.6863 | 46 | 32 | 0.78035 | 34.902 | 54 | 4060 | 25.4902 | 100.1205 | 55.6457 | -0.0625 | 20.1875 | 0 | 38.3148 | 32.9219
9/25/2020 15:08:53.7 | 1.1667 | 2400 | 1 | 1552.7398 | 50.9698 | 44.9628 | 50.0488 | 30.2423 | 31.9678 | 0.0483 | 103.9892 | 11.1242 | 70.4186 | 40.0346 | 22.7626 | 0.76265 | 98.5262 | 426.7196 | 413.9297 | 53.491 | 431.0228 | 1.228 | 451.0667 | 8.2878 | 38.657 | 33.2415 | 40.0473 | 12.0081 | 100.9522 | 29.5155 | 3.5066 | 56.4861 | 20.5423 | 27 | 16.0784 | 46 | 32 | 0.78239 | 36.0784 | 57 | 4180 | 25.4902 | 100.1205 | 55.542 | -0.125 | 20 | 0 | 38.385 | 33.2969
9/25/2020 15:09:53.7 | 1.1834 | 2460 | 1 | 1548.7385 | 49.0548 | 44.923 | 50.0161 | 30.4715 | 31.9907 | 0.05455 | 103.9194 | 11.163 | 70.4757 | 40.1378 | 22.6361 | 0.75694 | 98.5245 | 426.3823 | 413.2255 | 53.5583 | 430.2788 | 1.2229 | 451.6812 | 7.9559 | 38.5165 | 33.3221 | 40.1158 | 11.9929 | 100.9785 | 29.2175 | 3.4718 | 55.2029 | 20.7308 | 27.5 | 15.6863 | 46 | 32 | 0.77668 | 34.902 | 56 | 4090 | 25.4902 | 100.1205 | 55.6274 | 0.0625 | 20.1875 | 0 | 38.6261 | 33.3906
9/25/2020 15:10:53.7 | 1.2 | 2520 | 1 | 1553.0854 | 50.7527 | 44.9128 | 50.0035 | 30.271 | 32.0013 | 0.04648 | 104.2597 | 11.1891 | 70.3616 | 39.9024 | 23.325 | 0.75623 | 98.5239 | 426.1575 | 412.9721 | 53.5381 | 430.6139 | 1.2936 | 450.4522 | 8.2544 | 38.6006 | 33.3389 | 39.9392 | 12.002 | 101.3141 | 29.2492 | 3.5337 | 56.4526 | 20.7479 | 27 | 16.0784 | 46 | 32 | 0.78328 | 36.0784 | 57 | 4360 | 25.4902 | 100.1205 | 55.658 | -0.0625 | 20.0625 | 0 | 38.5132 | 33.2031
9/25/2020 15:11:53.7 | 1.2167 | 2580 | 1 | 1551.2284 | 50.7596 | 44.9583 | 50.0085 | 29.917 | 32.0317 | 0.0456 | 103.998 | 11.3084 | 70.1332 | 39.9628 | 23.0947 | 0.75623 | 98.5245 | 425.8765 | 412.2679 | 53.7048 | 431.6746 | 1.2686 | 450.6757 | 8.2456 | 39.0334 | 33.2513 | 40.0569 | 12.0164 | 101.0345 | 29.4729 | 3.5801 | 56.5868 | 20.4988 | 27 | 16.0784 | 46 | 32 | 0.787 | 35.6863 | 56 | 4110 | 25.4902 | 100.441 | 55.6305 | -0.0625 | 19.875 | 0 | 38.4125 | 32.9219
9/25/2020 15:12:53.7 | 1.2334 | 2640 | 1 | 1552.0153 | 48.733 | 44.9356 | 49.992 | 29.6759 | 32.0336 | 0.05275 | 103.998 | 11.3773 | 70.4186 | 39.9139 | 22.7195 | 0.76567 | 98.5188 | 425.4269 | 412.6059 | 53.5651 | 430.1146 | 1.2522 | 452.8264 | 7.9204 | 38.6806 | 33.2652 | 40.0187 | 12.0126 | 100.7768 | 29.3818 | 3.4422 | 55.0938 | 20.7267 | 27.5 | 15.6863 | 46 | 32 | 0.78096 | 34.902 | 56 | 4110 | 25.4902 | 100.1205 | 55.6976 | 0 | 20.25 | 0 | 38.7054 | 32.6406
9/25/2020 15:13:53.7 | 1.25 | 2700 | 1 | 1549.7667 | 51.0652 | 44.9061 | 49.9711 | 29.5975 | 32.0326 | 0.04565 | 103.9805 | 11.5024 | 70.2188 | 39.9513 | 22.7858 | 0.76318 | 98.516 | 425.7079 | 412.5777 | 53.5583 | 431.661 | 1.3054 | 451.3181 | 8.2874 | 38.8308 | 33.1806 | 39.8558 | 11.9777 | 101.3902 | 29.2175 | 3.5582 | 56.4442 | 20.6944 | 27 | 16.0784 | 46 | 32 | 0.77638 | 36.0784 | 56 | 4110 | 25.4902 | 100.1205 | 55.6335 | -0.0625 | 20.0625 | 0 | 38.5223 | 32.6406
9/25/2020 15:14:53.7 | 1.2667 | 2760 | 1 | 1549.7295 | 48.9384 | 44.9781 | 49.9894 | 29.8559 | 31.9992 | 0.05588 | 103.7623 | 11.3628 | 70.333 | 39.9743 | 22.9761 | 0.76443 | 98.5165 | 424.9492 | 411.8172 | 53.459 | 431.3388 | 1.3275 | 450.8433 | 7.9421 | 38.205 | 33.3917 | 40.2227 | 12.0005 | 100.9146 | 29.3253 | 3.3893 | 55.077 | 20.6944 | 27.5 | 15.6863 | 46 | 32 | 0.78016 | 34.5098 | 54 | 3820 | 25.4902 | 100.1205 | 55.6885 | -0.125 | 20 | 0 | 38.4369 | 32.9219
9/25/2020 15:15:53.7 | 1.2834 | 2820 | 1 | 1552.0987 | 50.8077 | 44.9183 | 49.9764 | 30.2156 | 31.9428 | 0.047 | 104.2336 | 11.4559 | 70.6756 | 39.9485 | 23.1944 | 0.75623 | 98.516 | 424.9211 | 411.6764 | 53.5477 | 431.2636 | 1.2956 | 450.0612 | 8.2581 | 38.7152 | 33.4514 | 39.8969 | 11.9914 | 100.914 | 29.3639 | 3.5208 | 56.4442 | 20.7015 | 27 | 16.0784 | 46 | 32 | 0.77833 | 35.6863 | 57 | 4310 | 25.4902 | 100.1205 | 55.6519 | 0.0625 | 20 | 0 | 38.6352 | 33.2969
9/25/2020 15:16:53.7 | 1.3 | 2880 | 1 | 1552.1701 | 50.6412 | 44.9801 | 50.0267 | 30.488 | 32.0746 | 0.04732 | 103.9281 | 11.8002 | 70.4757 | 39.8852 | 22.887 | 0.76835 | 98.5109 | 424.6963 | 411.8736 | 53.6768 | 432.638 | 1.3231 | 451.0946 | 8.2314 | 38.8999 | 33.5111 | 40.1324 | 11.9762 | 101.105 | 29.3392 | 3.5156 | 56.4945 | 20.5482 | 27 | 16.0784 | 46 | 32 | 0.77803 | 36.0784 | 56 | 4180 | 25.4902 | 100.1205 | 55.5237 | -0.0625 | 20.1875 | 0 | 38.3057 | 33.3906
9/25/2020 15:17:53.7 | 1.3167 | 2940 | 1 | 1552.976 | 48.559 | 45.0144 | 50.0371 | 30.2863 | 32.0446 | 0.05119 | 104.0416 | 11.8778 | 70.4186 | 40.0575 | 22.9845 | 0.77066 | 98.5097 | 424.1904 | 411.3947 | 53.7722 | 431.164 | 1.312 | 451.4577 | 7.897 | 38.7359 | 33.532 | 39.9695 | 11.9959 | 100.8517 | 29.3847 | 3.4228 | 55.2364 | 20.5159 | 27.5 | 15.6863 | 46 | 32 | 0.77845 | 35.2941 | 55 | 3920 | 25.4902 | 100.1205 | 55.6641 | -0.125 | 20.125 | 0 | 38.4949 | 33.2031
9/25/2020 15:18:53.7 | 1.3334 | 3000 | 1 | 1550.4885 | 51.0446 | 45.005 | 50.04 | 29.8957 | 32.018 | 0.04955 | 104.0154 | 11.7982 | 70.3901 | 39.9887 | 23.0645 | 0.76086 | 98.5086 | 424.5276 | 411.0004 | 53.8811 | 432.2916 | 1.3 | 452.4912 | 8.2879 | 39.0046 | 33.532 | 40.1844 | 11.9861 | 101.0187 | 29.4441 | 3.5453 | 56.5532 | 20.6763 | 27 | 16.0784 | 46 | 32 | 0.77967 | 35.6863 | 57 | 4310 | 25.4902 | 100.441 | 55.5145 | 0 | 20.0625 | 0 | 38.5529 | 32.8281
9/25/2020 15:19:53.7 | 1.35 | 3060 | 1 | 1548.3285 | 49.0641 | 45.1424 | 50.042 | 29.6293 | 31.9779 | 0.05496 | 104.0154 | 11.8429 | 70.3901 | 40.1234 | 22.9097 | 0.75712 | 98.5092 | 424.2185 | 410.9723 | 53.8127 | 431.7734 | 1.287 | 452.2957 | 7.9553 | 38.8822 | 33.539 | 40.3747 | 12.0051 | 100.9912 | 29.4788 | 3.4241 | 55.1945 | 20.5765 | 27.5 | 15.6863 | 46 | 32 | 0.77882 | 34.902 | 54 | 4010 | 25.4902 | 100.1205 | 55.661 | -0.0625 | 20.125 | 0 | 38.4552 | 32.6406
9/25/2020 15:20:53.7 | 1.3667 | 3120 | 1 | 1552.0096 | 50.6803 | 45.1646 | 50.0045 | 29.6087 | 31.9823 | 0.04816 | 104.251 | 11.741 | 70.5328 | 39.8765 | 23.3755 | 0.75196 | 98.5086 | 423.9375 | 410.8314 | 53.7684 | 432.3129 | 1.3625 | 451.6533 | 8.2372 | 38.8367 | 33.4544 | 40.3816 | 11.9944 | 100.8226 | 29.3808 | 3.4486 | 56.4693 | 20.6511 | 27 | 16.0784 | 46 | 32 | 0.78331 | 36.0784 | 57 | 4360 | 25.4902 | 100.441 | 55.5573 | -0.0625 | 19.9375 | 0 | 38.446 | 32.6406
9/25/2020 15:21:53.7 | 1.3834 | 3180 | 1 | 1544.3141 | 51.0326 | 45.2874 | 50.0725 | 29.9408 | 31.9436 | 0.04897 | 104.0067 | 11.7235 | 70.6185 | 39.6657 | 22.9458 | 0.75677 | 98.508 | 422.2233 | 409.4513 | 53.8464 | 432.9571 | 1.3045 | 451.4857 | 8.2547 | 38.9168 | 33.4544 | 40.3571 | 12.002 | 101.3262 | 29.5134 | 3.477 | 56.4945 | 20.7045 | 27 | 16.0784 | 46 | 32 | 0.77815 | 35.6863 | 56 | 4010 | 25.4902 | 100.1205 | 55.5725 | 0 | 19.9375 | 0 | 38.6322 | 33.0156
9/25/2020 15:22:53.7 | 1.4 | 3240 | 1 | 1549.3563 | 49.0003 | 45.2219 | 50.0504 | 30.2859 | 31.9468 | 0.05498 | 104.0241 | 11.6789 | 70.4186 | 40.2207 | 23.2335 | 0.76247 | 98.5086 | 423.6565 | 410.2399 | 53.7308 | 431.6443 | 1.3195 | 451.5415 | 7.9502 | 38.7458 | 33.4753 | 40.3953 | 12.0081 | 100.7386 | 29.6569 | 3.4087 | 55.0938 | 20.9394 | 27.5 | 15.6863 | 46 | 32 | 0.77958 | 34.902 | 56 | 4040 | 25.4902 | 100.1205 | 55.6732 | -0.125 | 20.125 | 0 | 38.3087 | 33.2969
9/25/2020 15:23:53.7 | 1.4167 | 3300 | 1 | 1547.7366 | 51.1726 | 45.2449 | 50.0131 | 30.4687 | 31.9933 | 0.04621 | 103.998 | 11.6751 | 70.5328 | 39.9485 | 22.9532 | 0.75748 | 98.5075 | 422.2233 | 409.2823 | 53.673 | 433.6279 | 1.3676 | 451.7371 | 8.296 | 38.7912 | 33.753 | 40.1285 | 12.0088 | 101.1856 | 29.5975 | 3.5646 | 56.4693 | 20.9536 | 27 | 16.0784 | 46 | 32 | 0.77992 | 35.6863 | 55 | 4280 | 25.4902 | 100.1205 | 55.6488 | -0.125 | 19.9375 | 0 | 38.4766 | 33.4844
9/25/2020 15:24:53.7 | 1.4334 | 3360 | 1 | 1547.9695 | 49.0731 | 45.1463 | 50.0061 | 30.2292 | 32.0645 | 0.05349 | 104.059 | 11.6964 | 70.3616 | 40.0977 | 22.8804 | 0.76567 | 98.508 | 422.954 | 409.3105 | 53.5535 | 432.0363 | 1.3654 | 452.7147 | 7.9559 | 38.7211 | 33.5141 | 40.1109 | 11.9815 | 100.9621 | 29.8419 | 3.3725 | 55.0854 | 20.8185 | 27.5 | 15.6863 | 46 | 32 | 0.77818 | 34.5098 | 56 | 4060 | 25.4902 | 100.1205 | 55.6976 | 0 | 20.0625 | 0 | 38.5773 | 33.2031
9/25/2020 15:25:53.7 | 1.45 | 3420 | 1 | 1552.7336 | 50.6559 | 45.0959 | 49.9625 | 29.9159 | 32.0844 | 0.04507 | 104.2249 | 11.7488 | 70.4472 | 40.0461 | 23.2699 | 0.76674 | 98.5075 | 423.2631 | 410.2681 | 53.6692 | 433.0802 | 1.4396 | 452.5471 | 8.2369 | 38.8921 | 33.5102 | 39.9686 | 12.0073 | 101.3817 | 29.6985 | 3.5324 | 56.4442 | 20.9213 | 27 | 16.0784 | 46 | 32 | 0.77852 | 35.6863 | 57 | 4310 | 25.4902 | 100.441 | 55.6427 | -0.0625 | 20.1875 | 0 | 38.385 | 32.8281
9/25/2020 15:26:53.7 | 1.4667 | 3480 | 1 | 1550.2756 | 50.6374 | 45.0812 | 49.9283 | 29.7587 | 32.0609 | 0.04583 | 103.9718 | 11.5141 | 70.2474 | 39.7207 | 23.2755 | 0.76193 | 98.5086 | 422.7854 | 410.0428 | 53.5092 | 434.108 | 1.4041 | 452.7147 | 8.2216 | 38.9899 | 33.4326 | 39.9097 | 12.0149 | 100.9346 | 29.4294 | 3.5234 | 56.4526 | 20.8428 | 27 | 16.0784 | 46 | 32 | 0.78721 | 35.6863 | 56 | 4060 | 25.4902 | 100.441 | 55.6122 | -0.125 | 19.8125 | 0 | 38.5437 | 32.7344
9/25/2020 15:27:53.7 | 1.4834 | 3540 | 1 | 1549.7595 | 48.7451 | 44.9479 | 49.9562 | 29.6375 | 32.0926 | 0.04763 | 104.0328 | 11.5305 | 70.2474 | 39.9743 | 23.1484 | 0.76104 | 98.5075 | 423.2069 | 409.7893 | 53.5362 | 432.0546 | 1.3971 | 451.8488 | 7.9102 | 38.8605 | 33.3798 | 39.9372 | 11.9861 | 100.6814 | 29.6669 | 3.4486 | 55.1274 | 20.4687 | 27.5 | 15.6863 | 46 | 32 | 0.77995 | 34.902 | 56 | 4160 | 25.4902 | 100.1205 | 55.6671 | -0.0625 | 20.125 | 0 | 38.3667 | 32.5469
9/25/2020 15:28:53.7 | 1.5 | 3600 | 1 | 1549.5464 | 51.1213 | 44.9116 | 49.9522 | 29.7475 | 32.1394 | 0.04934 | 104.0067 | 11.5674 | 70.2188 | 40.2578 | 22.7386 | 0.75873 | 98.5063 | 422.2233 | 409.3105 | 53.6519 | 433.5095 | 1.3512 | 450.4522 | 8.2956 | 39.1362 | 33.4923 | 40.055 | 12.0028 | 101.3245 | 29.5235 | 3.5066 | 56.3939 | 20.3688 | 27 | 16.0784 | 46 | 32 | 0.78349 | 36.0784 | 57 | 4230 | 25.4902 | 100.441 | 55.6397 | -0.125 | 20.0625 | 0 | 38.3881 | 32.6406
9/25/2020 15:29:53.7 | 1.5167 | 3660 | 1 | 1552.8082 | 48.6542 | 44.8377 | 50 | 29.9707 | 32.0487 | 0.05437 | 103.9456 | 11.3521 | 70.4186 | 40.0059 | 22.8903 | 0.75784 | 98.5052 | 423.4036 | 409.7893 | 53.4851 | 432.5781 | 1.3862 | 452.184 | 7.9116 | 38.9652 | 33.4326 | 39.9372 | 12.0058 | 100.9032 | 29.8242 | 3.3687 | 55.0435 | 20.3617 | 27.5 | 15.6863 | 46 | 32 | 0.77827 | 34.902 | 54 | 3820 | 25.4902 | 100.1205 | 55.6976 | 0 | 20.0625 | 0 | 38.5529 | 32.9219
9/25/2020 15:30:53.7 | 1.5334 | 3720 | 1 | 1557.2212 | 50.7969 | 44.7508 | 49.9684 | 30.2028 | 32.0021 | 0.04461 | 104.2597 | 11.3472 | 70.3616 | 40.1177 | 23.2707 | 0.75926 | 98.5007 | 423.4879 | 410.5216 | 53.6519 | 432.0653 | 1.3587 | 453.0778 | 8.2835 | 38.8744 | 33.5521 | 39.847 | 12.0066 | 101.2909 | 29.6284 | 3.5131 | 56.1255 | 20.4828 | 27 | 16.0784 | 46 | 32 | 0.77824 | 36.0784 | 56 | 4230 | 25.4902 | 100.1205 | 55.5756 | -0.0625 | 20.375 | 0 | 38.5437 | 33.2031
9/25/2020 15:31:53.7 | 1.55 | 3780 | 1 | 1548.3508 | 50.5669 | 44.8738 | 49.9677 | 30.4434 | 31.9871 | 0.0484 | 104.0067 | 11.3026 | 70.4757 | 40.1463 | 23.0853 | 0.75997 | 98.5012 | 422.3919 | 409.1696 | 53.6654 | 434.2957 | 1.436 | 451.5415 | 8.1976 | 39.0453 | 33.784 | 40.2768 | 12.0013 | 100.9553 | 29.6422 | 3.4821 | 56.3771 | 20.5575 | 27 | 16.0784 | 46 | 32 | 0.77922 | 35.6863 | 57 | 4480 | 25.4902 | 100.441 | 55.6702 | -0.125 | 20 | 0 | 38.4033 | 33.4844
9/25/2020 15:32:53.7 | 1.5667 | 3840 | 1 | 1551.6735 | 48.8315 | 44.8522 | 50.0126 | 30.3382 | 31.9682 | 0.05348 | 103.9892 | 11.3666 | 70.1903 | 40.0633 | 22.5978 | 0.7557 | 98.5007 | 422.5605 | 409.2823 | 53.6211 | 433.1845 | 1.3999 | 452.184 | 7.9347 | 39.0523 | 33.6995 | 40.0757 | 12.0278 | 100.8707 | 29.4919 | 3.4048 | 55.0938 | 20.6322 | 27.5 | 15.6863 | 46 | 32 | 0.77708 | 34.902 | 54 | 3870 | 25.4902 | 100.1205 | 55.6885 | 0 | 20.0625 | 0 | 38.5834 | 33.2969
9/25/2020 15:33:53.7 | 1.5834 | 3900 | 1 | 1550.634 | 50.8788 | 44.8752 | 49.9696 | 29.9876 | 31.9526 | 0.04622 | 104.059 | 11.3792 | 70.3616 | 39.9427 | 22.7056 | 0.76015 | 98.5001 | 422.3076 | 409.1978 | 53.5528 | 434.8699 | 1.3627 | 450.2287 | 8.2618 | 39.244 | 33.6397 | 40.1621 | 11.9921 | 101.3743 | 29.6315 | 3.5131 | 56.3603 | 20.8389 | 27 | 16.0784 | 46 | 32 | 0.78135 | 36.0784 | 57 | 4260 | 25.4902 | 100.441 | 55.6091 | 0 | 20.125 | 0 | 38.4308 | 32.9219
9/25/2020 15:34:53.7 | 1.6 | 3960 | 1 | 1551.6211 | 51.2184 | 44.9267 | 50.015 | 29.7353 | 31.9374 | 0.04888 | 104.0328 | 11.2716 | 70.019 | 40.0002 | 23.001 | 0.76728 | 98.499 | 421.8299 | 408.6063 | 53.6925 | 435.0712 | 1.4234 | 449.5863 | 8.3222 | 38.8636 | 33.6925 | 40.0443 | 11.999 | 101.2051 | 29.7225 | 3.5247 | 56.4274 | 20.8923 | 27 | 16.0784 | 46 | 32 | 0.78172 | 35.6863 | 57 | 4380 | 25.4902 | 100.441 | 55.6397 | -0.125 | 19.875 | 0 | 38.3881 | 32.6406
9/25/2020 15:35:53.7 | 1.6167 | 4020 | 1 | 1547.8317 | 48.7593 | 44.8702 | 50.0212 | 29.5792 | 31.8992 | 0.05476 | 103.998 | 11.289 | 70.1903 | 39.937 | 23.4841 | 0.75178 | 98.4944 | 421.2679 | 407.7895 | 53.5768 | 432.8328 | 1.4376 | 451.7091 | 7.9033 | 38.9021 | 33.8189 | 40.0826 | 11.9899 | 100.8645 | 29.6561 | 3.4383 | 54.9596 | 21.1272 | 27.5 | 15.6863 | 46 | 32 | 0.7787 | 34.902 | 56 | 4180 | 25.4902 | 100.1205 | 55.6671 | 0.0625 | 20.125 | 0 | 38.7054 | 32.5469
9/25/2020 15:36:53.7 | 1.6334 | 4080 | 1 | 1550.6707 | 50.9825 | 44.9297 | 50.0328 | 29.742 | 31.9437 | 0.04635 | 103.9805 | 11.3754 | 70.2188 | 40.1005 | 23.2628 | 0.76069 | 98.4933 | 421.4927 | 408.0711 | 53.6144 | 435.0925 | 1.4642 | 452.9102 | 8.2788 | 38.993 | 33.8259 | 39.9128 | 11.9792 | 100.9193 | 29.7471 | 3.5272 | 56.3855 | 20.8137 | 27 | 16.0784 | 46 | 32 | 0.78178 | 35.6863 | 56 | 4230 | 25.4902 | 100.1205 | 55.6305 | -0.0625 | 20.0625 | 0 | 38.2782 | 32.7344
9/25/2020 15:37:53.7 | 1.65 | 4140 | 1 | 1549.6469 | 48.7619 | 44.9028 | 50.0169 | 30.0562 | 31.926 | 0.05336 | 103.7274 | 11.3434 | 70.2474 | 40.4485 | 22.8208 | 0.7557 | 98.4876 | 421.0993 | 407.6487 | 53.7195 | 434.5101 | 1.4584 | 452.2957 | 7.913 | 38.839 | 33.8539 | 40.2799 | 12.0013 | 100.6616 | 29.9075 | 3.4125 | 55.0603 | 20.7352 | 27.5 | 15.6863 | 46 | 32 | 0.77678 | 34.902 | 54 | 4210 | 25.4902 | 100.1205 | 55.6641 | -0.125 | 20 | 0 | 38.4186 | 33.1094
9/25/2020 15:38:53.7 | 1.6667 | 4200 | 1 | 1553.9185 | 50.6206 | 44.9832 | 50.0009 | 30.3819 | 31.9061 | 0.04619 | 104.2423 | 11.2561 | 70.4186 | 39.4481 | 22.9907 | 0.75285 | 98.4882 | 422.0266 | 408.6908 | 53.6242 | 434.0057 | 1.5922 | 451.4298 | 8.2373 | 38.9507 | 33.7204 | 40.0788 | 11.9899 | 100.9703 | 29.3901 | 3.5247 | 56.4023 | 20.7069 | 27 | 16.0784 | 46 | 32 | 0.78193 | 36.0784 | 57 | 4260 | 25.4902 | 100.441 | 55.5786 | 0 | 20.0625 | 0 | 38.7024 | 33.3906
9/25/2020 15:39:53.7 | 1.6834 | 4260 | 1 | 1550.0742 | 49.5648 | 44.9836 | 50.023 | 30.4296 | 31.9594 | 0.04969 | 103.9281 | 11.2338 | 70.5043 | 39.6136 | 22.888 | 0.75463 | 98.4848 | 421.4646 | 407.5078 | 53.8112 | 435.3956 | 1.454 | 451.1784 | 8.0452 | 39.0901 | 33.8011 | 40.2172 | 12.0073 | 101.1629 | 29.5298 | 3.4486 | 55.8571 | 20.6818 | 27.5 | 16.0784 | 46 | 32 | 0.77858 | 35.2941 | 57 | 4280 | 25.4902 | 100.1205 | 55.658 | -0.125 | 20.125 | 0 | 38.5346 | 33.3906
9/25/2020 15:40:53.7 | 1.7 | 4320 | 1 | 1549.5485 | 50.9007 | 44.9725 | 50.0014 | 30.1005 | 31.9489 | 0.04719 | 104.0678 | 11.2047 | 70.3616 | 39.9053 | 22.6942 | 0.76906 | 98.4865 | 420.8745 | 407.4515 | 53.6002 | 435.0523 | 1.4478 | 451.2063 | 8.2608 | 38.9785 | 33.8259 | 40.0543 | 12.0066 | 101.2487 | 29.313 | 3.4602 | 56.1758 | 20.6534 | 27 | 16.0784 | 46 | 32 | 0.7798 | 35.6863 | 55 | 4230 | 25.4902 | 100.1205 | 55.7373 | 0 | 19.9375 | 0 | 38.4491 | 33.0156
9/25/2020 15:41:53.7 | 1.7167 | 4380 | 1 | 1545.4577 | 48.4071 | 44.9123 | 49.9994 | 29.7939 | 31.9727 | 0.05632 | 103.7361 | 11.2124 | 70.2474 | 40.2606 | 22.8425 | 0.75801 | 98.4882 | 420.2843 | 407.3107 | 53.6445 | 434.5852 | 1.4566 | 451.3181 | 7.8348 | 38.9715 | 33.7414 | 39.9434 | 11.9914 | 100.7462 | 29.8305 | 3.37 | 54.8087 | 20.6747 | 27.5 | 15.6863 | 46 | 32 | 0.78624 | 34.5098 | 56 | 4060 | 25.4902 | 100.1205 | 55.5756 | 0 | 20.1875 | 0 | 38.6444 | 32.7344
9/25/2020 15:42:53.7 | 1.7334 | 4440 | 1 | 1554.039 | 50.5253 | 44.8742 | 49.9474 | 29.6044 | 32.0092 | 0.047 | 103.9718 | 11.2338 | 70.5043 | 40.0776 | 22.8106 | 0.77155 | 98.4865 | 421.8299 | 408.0711 | 53.2358 | 434.7167 | 1.5142 | 451.765 | 8.2224 | 38.9192 | 33.9663 | 39.9434 | 12.0066 | 101.3888 | 29.7256 | 3.5311 | 56.0835 | 20.6888 | 27 | 16.0784 | 46 | 32 | 0.78032 | 35.6863 | 57 | 4230 | 25.4902 | 100.441 | 55.6183 | -0.0625 | 20.0625 | 0 | 38.3881 | 32.5469
9/25/2020 15:43:53.7 | 1.75 | 4500 | 1 | 1552.4302 | 49.8607 | 44.9122 | 49.9661 | 29.6695 | 32.0522 | 0.04895 | 103.9456 | 11.2551 | 70.5328 | 39.888 | 22.8799 | 0.75623 | 98.4871 | 421.9142 | 407.7332 | 53.682 | 435.7981 | 1.5674 | 452.156 | 8.1059 | 39.1147 | 34.012 | 39.8256 | 11.983 | 101.2212 | 29.5544 | 3.4589 | 55.8906 | 20.7886 | 27.5 | 16.0784 | 46 | 32 | 0.78379 | 35.2941 | 57 | 3940 | 25.4902 | 100.441 | 55.658 | -0.0625 | 20.0625 | 0 | 38.4857 | 32.7344
9/25/2020 15:44:53.7 | 1.7667 | 4560 | 1 | 1549.1809 | 50.2569 | 44.9321 | 50.0095 | 30.0498 | 32.0459 | 0.05023 | 103.963 | 11.3007 | 70.5043 | 40.0174 | 22.9264 | 0.75035 | 98.4882 | 420.8183 | 407.1135 | 53.423 | 435.417 | 1.59 | 451.7929 | 8.1532 | 39.0586 | 33.9873 | 40.2899 | 12.0233 | 101.2224 | 29.708 | 3.4976 | 55.8571 | 20.7101 | 27 | 16.0784 | 46 | 32 | 0.78056 | 35.2941 | 55 | 4380 | 25.4902 | 100.441 | 55.6122 | 0.0625 | 20 | 0 | 38.62 | 33.0156
9/25/2020 15:45:53.7 | 1.7834 | 4620 | 1 | 1550.1345 | 49.9318 | 44.9249 | 50.048 | 30.3688 | 32.0477 | 0.04989 | 103.998 | 11.3531 | 70.6185 | 40.1234 | 22.6988 | 0.76086 | 98.4871 | 420.4248 | 406.7755 | 53.4605 | 436.026 | 1.4555 | 451.6253 | 8.1054 | 38.7829 | 33.9415 | 40.1202 | 12.0179 | 101.3053 | 29.7465 | 3.4344 | 55.8571 | 20.7172 | 27.5 | 16.0784 | 46 | 32 | 0.77668 | 35.2941 | 57 | 4330 | 25.4902 | 100.1205 | 55.6488 | -0.0625 | 20.1875 | 0 | 38.3911 | 33.3906
9/25/2020 15:46:53.7 | 1.8 | 4680 | 1 | 1549.9562 | 50.1491 | 44.9283 | 50.0178 | 30.4264 | 32.0618 | 0.04928 | 104.0416 | 11.3531 | 70.3901 | 40.0403 | 23.3145 | 0.75356 | 98.4905 | 420.5654 | 406.4657 | 53.5559 | 435.7792 | 1.4936 | 451.2343 | 8.1397 | 39.0378 | 33.9873 | 39.8532 | 12.0066 | 100.9725 | 29.5298 | 3.4744 | 55.7145 | 20.7635 | 27.5 | 16.0784 | 46 | 32 | 0.78053 | 35.2941 | 57 | 4110 | 25.4902 | 100.1205 | 55.6702 | -0.125 | 20 | 0 | 38.5895 | 33.3906
9/25/2020 15:47:53.7 | 1.8167 | 4740 | 1 | 1547.2959 | 50.0622 | 45.0079 | 50.0341 | 30.1197 | 32.0005 | 0.05042 | 104.0416 | 11.3618 | 70.3616 | 39.9944 | 22.9427 | 0.75659 | 98.4865 | 420.2562 | 406.4094 | 53.6205 | 435.6692 | 1.5663 | 451.7091 | 8.1117 | 39.104 | 33.9485 | 40.023 | 12.0013 | 101.5008 | 29.7535 | 3.5208 | 55.7648 | 20.7777 | 27.5 | 16.0784 | 46 | 32 | 0.78001 | 35.2941 | 57 | 4090 | 25.4902 | 100.1205 | 55.5664 | -0.0625 | 20.0625 | 0 | 38.5681 | 33.0156
9/25/2020 15:48:53.7 | 1.8334 | 4800 | 1 | 1552.1948 | 49.7752 | 45.0844 | 50.0524 | 29.7769 | 31.959 | 0.05018 | 104.0241 | 11.4025 | 70.4472 | 39.9858 | 23.0985 | 0.77405 | 98.4797 | 420.8464 | 407.2825 | 53.6852 | 436.0663 | 1.5178 | 452.0164 | 8.0907 | 38.8037 | 34.047 | 40.1928 | 12.0111 | 101.2419 | 29.6101 | 3.4434 | 55.8151 | 20.5034 | 27 | 16.0784 | 46 | 32 | 0.77745 | 35.2941 | 57 | 3960 | 25.4902 | 100.1205 | 55.661 | -0.0625 | 20.125 | 0 | 38.3789 | 32.7344
9/25/2020 15:49:53.7 | 1.85 | 4860 | 1 | 1552.0486 | 50.201 | 45.1492 | 50.0273 | 29.5833 | 31.9702 | 0.04954 | 104.0154 | 11.386 | 70.8183 | 40.0748 | 22.9903 | 0.75285 | 98.4809 | 420.1719 | 406.3812 | 53.5251 | 436.1172 | 1.5273 | 450.6198 | 8.1592 | 39.2156 | 34.0083 | 40.1339 | 12.0142 | 101.4111 | 29.5507 | 3.5105 | 55.8571 | 20.6245 | 27 | 16.0784 | 46 | 32 | 0.78111 | 35.2941 | 55 | 4230 | 25.4902 | 100.441 | 55.6427 | 0 | 19.9375 | 0 | 38.6108 | 32.5469
9/25/2020 15:50:53.7 | 1.8667 | 4920 | 1 | 1550.3256 | 49.9215 | 45.2323 | 50.0622 | 29.7114 | 31.9931 | 0.05073 | 103.998 | 11.45 | 70.4186 | 40.0461 | 23.411 | 0.75534 | 98.4752 | 419.9471 | 406.0432 | 53.6612 | 436.3238 | 1.5734 | 452.9102 | 8.1047 | 39.198 | 34.068 | 40.3764 | 11.9709 | 101.2934 | 29.5331 | 3.4074 | 55.9074 | 20.7919 | 27 | 16.0784 | 46 | 32 | 0.7798 | 35.2941 | 57 | 4230 | 25.4902 | 100.1205 | 55.5633 | 0 | 20.25 | 0 | 38.4827 | 32.6406
9/25/2020 15:51:53.7 | 1.8834 | 4980 | 1 | 1549.0866 | 49.9075 | 45.2343 | 50.014 | 30.0383 | 31.9328 | 0.04892 | 104.2423 | 11.387 | 70.333 | 39.8563 | 22.7932 | 0.75623 | 98.4724 | 419.2446 | 405.9869 | 53.4433 | 435.5645 | 1.5836 | 452.2398 | 8.096 | 39.2365 | 34.075 | 40.5185 | 11.9975 | 101.0945 | 29.6764 | 3.4705 | 55.8319 | 20.7456 | 27 | 16.0784 | 46 | 32 | 0.7779 | 35.6863 | 57 | 4060 | 25.4902 | 100.1205 | 55.658 | -0.125 | 20.1875 | 0 | 38.4125 | 33.0156
9/25/2020 15:52:53.7 | 1.9 | 5040 | 1 | 1551.745 | 50.2475 | 45.2896 | 50.0162 | 30.3924 | 31.9384 | 0.0489 | 104.0067 | 11.3957 | 70.7326 | 40.1349 | 22.9446 | 0.75481 | 98.4729 | 419.8066 | 406.4094 | 53.6101 | 435.9267 | 1.4963 | 451.5415 | 8.1651 | 38.9886 | 34.075 | 40.4803 | 11.9876 | 100.8989 | 29.9001 | 3.4383 | 55.8403 | 20.799 | 27 | 16.0784 | 46 | 32 | 0.77894 | 35.2941 | 55 | 4310 | 25.4902 | 100.1205 | 55.6488 | -0.0625 | 19.875 | 0 | 38.5651 | 33.3906
9/25/2020 15:53:53.7 | 1.9167 | 5100 | 1 | 1550.2409 | 50.2734 | 45.2078 | 50.014 | 30.4903 | 31.9964 | 0.04747 | 103.963 | 11.3889 | 70.3616 | 40.3006 | 23.4437 | 0.75588 | 98.4746 | 419.8628 | 405.846 | 53.4126 | 436.3747 | 1.5585 | 449.726 | 8.1614 | 39.205 | 34.082 | 40.4353 | 11.9853 | 101.0407 | 29.9595 | 3.4937 | 55.9158 | 20.8061 | 27.5 | 16.0784 | 46 | 32 | 0.78376 | 35.6863 | 57 | 4360 | 25.4902 | 100.1205 | 55.6519 | 0 | 20.1875 | 0 | 38.5773 | 33.3906
9/25/2020 15:54:53.7 | 1.9334 | 5160 | 1 | 1550.4963 | 50.2795 | 45.1634 | 49.988 | 30.1028 | 31.9819 | 0.04979 | 104.0154 | 11.257 | 70.4472 | 39.9714 | 23.3942 | 0.75124 | 98.4718 | 418.9917 | 405.4235 | 53.6305 | 436.4606 | 1.6839 | 450.955 | 8.1638 | 39.1142 | 34.2998 | 40.1891 | 11.964 | 100.8698 | 30.0258 | 3.4499 | 55.8319 | 20.8132 | 27 | 16.0784 | 46 | 32 | 0.77949 | 35.2941 | 57 | 4210 | 25.4902 | 100.441 | 55.6427 | -0.0625 | 20.0625 | 0 | 38.4094 | 33.0156
9/25/2020 15:55:53.7 | 1.95 | 5220 | 1 | 1550.1148 | 50.4959 | 45.0967 | 49.949 | 29.841 | 31.9999 | 0.05064 | 104.0067 | 11.2822 | 70.3616 | 39.9024 | 22.9632 | 0.75837 | 98.465 | 418.7388 | 404.7194 | 53.5658 | 436.7529 | 1.5714 | 450.8153 | 8.1969 | 38.9956 | 34.2611 | 40.1754 | 11.9921 | 101.3672 | 29.9595 | 3.5092 | 55.79 | 20.8274 | 27.5 | 16.0784 | 46 | 32 | 0.77794 | 35.2941 | 55 | 4280 | 25.4902 | 100.1205 | 55.5481 | 0 | 19.9375 | 0 | 38.5864 | 32.7344
9/25/2020 15:56:53.7 | 1.9667 | 5280 | 1 | 1551.1503 | 50.1336 | 45.0706 | 49.9498 | 29.6737 | 32.0776 | 0.0509 | 104.0328 | 11.2764 | 70.3616 | 39.9944 | 23.0037 | 0.76033 | 98.4661 | 419.4132 | 405.2264 | 53.6951 | 436.7209 | 1.6053 | 450.2287 | 8.1435 | 39.0758 | 34.1137 | 40.151 | 11.9967 | 101.1162 | 29.9873 | 3.4576 | 55.9074 | 20.571 | 27 | 16.0784 | 46 | 32 | 0.77922 | 35.2941 | 57 | 4110 | 25.4902 | 100.441 | 55.5603 | -0.0625 | 20.25 | 0 | 38.4125 | 32.5469
9/25/2020 15:57:53.7 | 1.9834 | 5340 | 1 | 1547.1239 | 49.888 | 44.9492 | 49.9806 | 29.6403 | 32.0565 | 0.05056 | 103.998 | 11.2182 | 70.4186 | 40.1063 | 22.927 | 0.75588 | 98.4638 | 418.514 | 405.0292 | 53.4772 | 437.1205 | 1.6062 | 451.9326 | 8.0826 | 38.9048 | 34.4261 | 40.0332 | 11.9883 | 101.114 | 29.921 | 3.4899 | 55.8151 | 20.6742 | 27 | 16.0784 | 46 | 32 | 0.78242 | 35.2941 | 57 | 4040 | 25.4902 | 100.1205 | 55.6549 | -0.0625 | 20.125 | 0 | 38.3606 | 32.6406
9/25/2020 15:58:53.7 | 2 | 5400 | 1 | 1549.5565 | 50.4616 | 44.9472 | 49.9669 | 29.9013 | 32.0421 | 0.04807 | 104.0241 | 11.2832 | 70.4186 | 40.3717 | 22.6772 | 0.75944 | 98.4604 | 419.4132 | 405.5925 | 53.4908 | 436.93 | 1.7876 | 449.5025 | 8.1884 | 39.1805 | 34.2821 | 39.8389 | 11.9944 | 101.0266 | 29.9873 | 3.5208 | 55.8906 | 20.7952 | 27.5 | 16.0784 | 46 | 32 | 0.78679 | 35.2941 | 55 | 4210 | 25.4902 | 100.1205 | 55.6702 | 0 | 20.0625 | 0 | 38.6078 | 32.8281
9/25/2020 15:59:53.7 | 2.0167 | 5460 | 1 | 1550.2362 | 47.9417 | 44.798 | 49.9575 | 30.1786 | 32.059 | 0.05513 | 103.998 | 11.2919 | 70.0476 | 39.8823 | 22.7878 | 0.76033 | 98.4587 | 419.1041 | 405.2827 | 53.7462 | 434.7566 | 1.5632 | 451.9046 | 7.7837 | 39.2328 | 34.3875 | 39.995 | 11.9777 | 101.0529 | 29.8825 | 3.3751 | 54.4312 | 20.8487 | 27.5 | 15.6863 | 46 | 32 | 0.78264 | 34.1176 | 56 | 4090 | 25.4902 | 100.1205 | 55.6641 | 0 | 20.1875 | 0 | 38.4003 | 33.2031
9/25/2020 16:00:53.7 | 2.0334 | 5520 | 1 | 1551.6616 | 50.0542 | 44.779 | 49.9452 | 30.4426 | 32.1041 | 0.0477 | 104.0241 | 11.3356 | 70.3901 | 40.0518 | 23.2248 | 0.7516 | 98.461 | 419.7223 | 405.5925 | 53.569 | 436.93 | 1.545 | 450.6198 | 8.1333 | 39.2083 | 34.4401 | 40.1786 | 11.9845 | 101.3633 | 29.9628 | 3.5182 | 55.8403 | 20.7952 | 27.5 | 16.0784 | 46 | 32 | 0.78062 | 35.2941 | 55 | 4160 | 25.4902 | 100.1205 | 55.5725 | -0.0625 | 19.9375 | 0 | 38.4613 | 33.3906
9/25/2020 16:01:53.7 | 2.05 | 5580 | 1 | 1551.3048 | 50.2854 | 44.8867 | 50.0021 | 30.3507 | 32.1355 | 0.04896 | 104.0067 | 11.4374 | 70.5614 | 40.1177 | 22.8988 | 0.75089 | 98.4587 | 418.9636 | 405.0856 | 53.518 | 437.0909 | 1.5827 | 451.9326 | 8.169 | 39.1559 | 34.3348 | 40.0226 | 12.0255 | 101.0249 | 30.0152 | 3.5247 | 55.8571 | 20.7418 | 27.5 | 16.0784 | 46 | 32 | 0.783 | 35.2941 | 55 | 4260 | 25.4902 | 100.1205 | 55.6763 | 0.0625 | 20.125 | 0 | 38.5651 | 33.2031
9/25/2020 16:02:53.7 | 2.0667 | 5640 | 1 | 1549.4686 | 50.4804 | 44.8947 | 49.9925 | 30.0309 | 32.1192 | 0.04863 | 103.963 | 11.4355 | 70.0761 | 39.7236 | 23.0965 | 0.7475 | 98.4604 | 418.9355 | 404.9729 | 53.6201 | 437.1365 | 1.518 | 451.2343 | 8.1918 | 39.1559 | 34.4471 | 40.0226 | 12.0248 | 101.0826 | 30.0152 | 3.455 | 55.7984 | 20.8023 | 27.5 | 16.0784 | 46 | 32 | 0.77971 | 35.2941 | 57 | 4040 | 25.4902 | 100.1205 | 55.6519 | -0.0625 | 20.1875 | 0 | 38.4582 | 32.9219
9/25/2020 16:03:53.7 | 2.0834 | 5700 | 1 | 1551.2289 | 49.9908 | 44.9226 | 50.0097 | 29.7582 | 32.1232 | 0.0495 | 103.9805 | 11.4782 | 70.3616 | 39.686 | 23.7138 | 0.75249 | 98.4593 | 418.8793 | 405.1982 | 53.569 | 437.1928 | 1.4467 | 451.1226 | 8.1197 | 39.2606 | 34.4155 | 39.8146 | 12.021 | 101.1375 | 29.8579 | 3.4641 | 55.8906 | 20.7168 | 27 | 16.0784 | 46 | 32 | 0.78087 | 35.2941 | 57 | 4260 | 25.4902 | 100.1205 | 55.661 | 0 | 19.8125 | 0 | 38.5193 | 32.6406
9/25/2020 16:04:53.7 | 2.1 | 5760 | 1 | 1547.7089 | 50.2496 | 44.9131 | 50.0357 | 29.6 | 32.0892 | 0.05091 | 104.0067 | 11.5053 | 70.019 | 39.8909 | 23.1087 | 0.74857 | 98.4582 | 417.5866 | 403.7336 | 53.6201 | 437.4691 | 1.4801 | 451.0667 | 8.1436 | 39.2606 | 34.4085 | 40.0226 | 12.0081 | 101.5565 | 29.7531 | 3.4654 | 55.8906 | 20.6028 | 27 | 16.0784 | 46 | 32 | 0.77992 | 35.6863 | 55 | 4160 | 25.4902 | 100.1205 | 55.6793 | 0 | 20.3125 | 0 | 38.7146 | 32.4531
9/25/2020 16:05:53.7 | 2.1167 | 5820 | 1 | 1549.1518 | 50.5037 | 44.9514 | 50.0764 | 29.7026 | 32.024 | 0.04943 | 104.0067 | 11.4103 | 70.3045 | 40.069 | 23.8469 | 0.75712 | 98.457 | 417.5304 | 404.0152 | 53.5826 | 437.4798 | 1.5534 | 451.0388 | 8.1931 | 39.6931 | 34.3698 | 40.1924 | 12.0263 | 101.2472 | 29.8195 | 3.3635 | 55.8403 | 20.617 | 27 | 16.0784 | 46 | 32 | 0.77717 | 35.2941 | 57 | 4230 | 25.4902 | 100.441 | 55.658 | -0.0625 | 20.125 | 0 | 38.3606 | 32.6406
9/25/2020 16:06:53.7 | 2.1334 | 5880 | 1 | 1550.4598 | 48.0488 | 45.004 | 50.054 | 30.0206 | 31.9331 | 0.05406 | 104.0328 | 11.4578 | 70.2474 | 39.7381 | 23.7764 | 0.76211 | 98.4537 | 418.514 | 404.3251 | 53.6337 | 435.9909 | 1.5315 | 451.3739 | 7.7997 | 39.3792 | 34.3698 | 40.0884 | 12.0179 | 100.9637 | 29.8719 | 3.3661 | 54.5151 | 20.617 | 27.5 | 15.6863 | 46 | 32 | 0.77665 | 34.1176 | 55 | 3870 | 25.4902 | 100.1205 | 55.6641 | -0.125 | 19.9375 | 0 | 38.4918 | 33.0156
9/25/2020 16:07:53.7 | 2.15 | 5940 | 1 | 1548.02 | 50.2103 | 45.0141 | 50.0199 | 30.3984 | 31.9467 | 0.04707 | 103.9892 | 11.4937 | 70.1617 | 40.0461 | 23.3058 | 0.74732 | 98.4514 | 417.3618 | 403.5646 | 53.9536 | 437.1633 | 1.4978 | 451.4577 | 8.1393 | 39.1314 | 34.5875 | 40.2582 | 11.9967 | 101.0175 | 30.0431 | 3.4293 | 55.8151 | 20.5707 | 27.5 | 16.0784 | 46 | 32 | 0.78468 | 35.2941 | 55 | 3940 | 25.4902 | 100.1205 | 55.7404 | 0.0625 | 20.0625 | 0 | 38.6169 | 33.3906
9/25/2020 16:08:53.7 | 2.1667 | 6000 | 1 | 1550.2998 | 50.5355 | 45.0832 | 49.9978 | 30.4492 | 31.9468 | 0.04987 | 103.998 | 11.484 | 70.3616 | 39.8823 | 22.7424 | 0.75463 | 98.4463 | 417.4461 | 403.8744 | 53.6916 | 437.9036 | 1.5198 | 451.0946 | 8.2043 | 39.3338 | 34.7138 | 40.5112 | 11.9914 | 101.2085 | 29.774 | 3.4976 | 55.8487 | 20.592 | 27.5 | 16.0784 | 46 | 32 | 0.778 | 35.2941 | 57 | 4310 | 25.4902 | 100.1205 | 55.661 | -0.0625 | 20.0625 | 0 | 38.3453 | 33.3906
9/25/2020 16:09:53.7 | 2.1834 | 6060 | 1 | 1551.5719 | 49.821 | 45.1375 | 49.99 | 30.1407 | 31.926 | 0.05175 | 103.9892 | 11.4947 | 69.9334 | 40.0346 | 22.8505 | 0.7516 | 98.4457 | 418.5421 | 404.2406 | 53.5383 | 438.0136 | 1.4928 | 451.1505 | 8.0949 | 39.3338 | 34.6998 | 40.2513 | 11.9838 | 100.9278 | 29.9313 | 3.4383 | 55.6977 | 20.8984 | 27.5 | 16.0784 | 46 | 32 | 0.78083 | 35.2941 | 57 | 4330 | 25.4902 | 100.1205 | 55.6671 | -0.0625 | 19.9375 | 0 | 38.4186 | 33.0156
9/25/2020 16:10:53.7 | 2.2 | 6120 | 1 | 1553.2986 | 49.6676 | 45.1105 | 49.9571 | 29.8609 | 31.9131 | 0.04835 | 103.963 | 11.4151 | 70.3901 | 40.0346 | 23.1035 | 0.76318 | 98.4463 | 417.9238 | 404.4659 | 53.5826 | 437.9278 | 1.4996 | 449.9215 | 8.0786 | 39.0652 | 34.6928 | 39.9324 | 11.9876 | 101.1805 | 29.9767 | 3.428 | 55.7648 | 20.9981 | 27 | 16.0784 | 46 | 32 | 0.7783 | 35.2941 | 57 | 4060 | 25.4902 | 100.1205 | 55.7312 | 0 | 20 | 0 | 38.5406 | 32.7344
9/25/2020 16:11:53.7 | 2.2167 | 6180 | 1 | 1549.2726 | 49.855 | 45.0812 | 49.9692 | 29.664 | 31.9119 | 0.05062 | 103.998 | 11.3841 | 70.1332 | 40.0977 | 23.3559 | 0.75516 | 98.4446 | 418.0362 | 403.9026 | 53.5247 | 438.145 | 1.5681 | 451.2343 | 8.0884 | 39.3199 | 34.7138 | 40.0815 | 11.9785 | 101.3468 | 29.3405 | 3.4615 | 55.8151 | 20.8057 | 27.5 | 16.0784 | 46 | 32 | 0.77998 | 35.2941 | 57 | 4330 | 25.4902 | 100.1205 | 55.6549 | -0.0625 | 20.125 | 0 | 38.4186 | 32.5469
9/25/2020 16:12:53.7 | 2.2334 | 6240 | 1 | 1548.4357 | 50.12 | 45.0127 | 49.9412 | 29.6121 | 31.9093 | 0.04994 | 104.0154 | 11.2367 | 70.4472 | 39.8362 | 22.9446 | 0.75516 | 98.4446 | 417.3337 | 403.1139 | 53.5962 | 438.2362 | 1.5543 | 450.7315 | 8.1283 | 39.2361 | 34.7805 | 39.8942 | 11.9693 | 101.0107 | 30.2526 | 3.4757 | 55.7229 | 20.7131 | 27.5 | 16.0784 | 46 | 32 | 0.7809 | 35.2941 | 55 | 4310 | 25.4902 | 100.1205 | 55.658 | 0 | 19.9375 | 0 | 38.7024 | 32.5469
9/25/2020 16:13:53.7 | 2.25 | 6300 | 1 | 1550.6206 | 50.0492 | 44.9743 | 49.9868 | 29.8485 | 31.9135 | 0.04996 | 104.0154 | 11.2114 | 70.3045 | 40.0977 | 22.9392 | 0.74928 | 98.4457 | 417.6428 | 403.4801 | 53.8787 | 438.2309 | 1.5207 | 450.2846 | 8.127 | 39.1069 | 34.7208 | 40.1299 | 11.9602 | 100.8157 | 30.4901 | 3.535 | 55.748 | 20.6525 | 27.5 | 16.0784 | 46 | 32 | 0.78163 | 35.2941 | 57 | 4230 | 25.4902 | 100.1205 | 55.7495 | 0 | 20.125 | 0 | 38.4888 | 32.8281
9/25/2020 16:14:53.7 | 2.2667 | 6360 | 1 | 1551.3802 | 50.0766 | 45.0144 | 50.0075 | 30.0833 | 31.9846 | 0.04999 | 103.998 | 11.3007 | 70.3045 | 39.9944 | 23.1527 | 0.7557 | 98.4412 | 417.7833 | 403.6209 | 53.5348 | 438.2013 | 1.5851 | 452.7426 | 8.1362 | 39.3302 | 34.6822 | 40.1438 | 11.9762 | 101.0913 | 30.0849 | 3.3932 | 55.6809 | 20.5064 | 27.5 | 16.0784 | 46 | 32 | 0.78065 | 35.2941 | 57 | 4230 | 25.4902 | 100.1205 | 55.7221 | 0 | 20.25 | 0 | 38.382 | 33.0156
9/25/2020 16:15:53.7 | 2.2834 | 6420 | 1 | 1548.7622 | 50.292 | 44.9729 | 49.998 | 30.3311 | 32.0143 | 0.0486 | 103.9892 | 11.3443 | 70.2759 | 40.1378 | 22.9144 | 0.75499 | 98.4457 | 417.1089 | 402.9168 | 53.5723 | 438.1209 | 1.6097 | 450.3963 | 8.1565 | 39.3686 | 34.7349 | 40.0779 | 12.024 | 101.1239 | 30.1758 | 3.5414 | 55.7396 | 20.6133 | 27.5 | 16.0784 | 46 | 32 | 0.78141 | 35.2941 | 55 | 4310 | 25.4902 | 100.1205 | 55.6671 | 0 | 20.125 | 0 | 38.5376 | 33.2969
9/25/2020 16:16:53.7 | 2.3 | 6480 | 1 | 1551.5577 | 50.2088 | 44.969 | 50.0095 | 30.43 | 32.0875 | 0.05006 | 104.0067 | 11.4045 | 70.2474 | 40.3091 | 22.9763 | 0.75142 | 98.4401 | 417.5023 | 403.1139 | 53.637 | 438.4025 | 1.5151 | 452.4353 | 8.1579 | 39.4872 | 34.6822 | 40.0918 | 11.9944 | 101.0062 | 30.1897 | 3.4808 | 55.8319 | 20.453 | 27.5 | 16.0784 | 46 | 32 | 0.77879 | 35.2941 | 57 | 4260 | 25.4902 | 100.1205 | 55.6397 | 0 | 20.1875 | 0 | 38.559 | 33.2969
9/25/2020 16:17:53.7 | 2.3167 | 6540 | 1 | 1549.1677 | 50.2969 | 44.9337 | 50.0146 | 30.182 | 32.0556 | 0.04982 | 103.998 | 11.3414 | 70.4472 | 39.9714 | 22.9451 | 0.75107 | 98.4378 | 418.2329 | 404.6067 | 53.528 | 438.6788 | 1.6183 | 451.1226 | 8.1596 | 39.2186 | 34.6752 | 40.1369 | 12.0088 | 101.0879 | 29.9731 | 3.5388 | 55.8487 | 20.6062 | 27.5 | 16.0784 | 46 | 32 | 0.78096 | 35.2941 | 55 | 4180 | 25.4902 | 100.1205 | 55.5878 | -0.0625 | 20.1875 | 0 | 38.2599 | 33.0156
9/25/2020 16:18:53.7 | 2.3334 | 6600 | 1 | 1549.3015 | 50.3336 | 44.9853 | 50.0069 | 29.9085 | 32.0378 | 0.04972 | 103.998 | 11.354 | 70.3045 | 40.1635 | 22.8797 | 0.75018 | 98.4406 | 417.7833 | 403.4237 | 53.5995 | 438.6949 | 1.6928 | 451.346 | 8.1662 | 39.4488 | 34.8015 | 40.0536 | 11.9868 | 101.0627 | 29.732 | 3.4486 | 55.8571 | 20.5741 | 27.5 | 16.0784 | 46 | 32 | 0.77925 | 35.2941 | 55 | 4090 | 25.4902 | 100.1205 | 55.6366 | 0 | 20 | 0 | 38.5712 | 32.8281
9/25/2020 16:19:53.7 | 2.35 | 6660 | 1 | 1552.3506 | 50.2487 | 44.9952 | 50.0061 | 29.7023 | 32.1087 | 0.05025 | 104.0503 | 11.4743 | 70.019 | 40.1149 | 23.3689 | 0.76995 | 98.4378 | 418.0081 | 403.9871 | 53.562 | 439.0328 | 1.648 | 450.7315 | 8.1685 | 39.4104 | 34.9279 | 40.2234 | 12.027 | 101.0039 | 30.0604 | 3.4563 | 55.8068 | 20.542 | 27.5 | 16.0784 | 46 | 32 | 0.77729 | 35.2941 | 57 | 4160 | 25.4902 | 100.441 | 55.5481 | -0.0625 | 20.25 | 0 | 38.5498 | 32.5469
9/25/2020 16:20:53.7 | 2.3667 | 6720 | 1 | 1550.0301 | 50.4854 | 44.9286 | 49.981 | 29.5876 | 32.1581 | 0.04362 | 104.2685 | 11.6043 | 70.2474 | 40.1721 | 23.0331 | 0.75534 | 98.4423 | 417.4742 | 402.8041 | 53.5791 | 437.6085 | 1.7072 | 451.5136 | 8.1938 | 39.3233 | 35.0121 | 39.7208 | 12.0179 | 101.1205 | 30.0779 | 3.437 | 55.8319 | 20.5741 | 27.5 | 16.0784 | 46 | 32 | 0.77488 | 35.2941 | 57 | 4140 | 25.4902 | 100.1205 | 55.6488 | -0.0625 | 20.1875 | 0 | 38.3514 | 32.5469
9/25/2020 16:21:53.7 | 2.3834 | 6780 | 1 | 1548.4737 | 50.4585 | 44.9347 | 49.9755 | 29.7556 | 32.1554 | 0.0519 | 103.998 | 11.5315 | 70.4757 | 40.0174 | 22.8458 | 0.76532 | 98.4406 | 417.1651 | 403.4237 | 53.6063 | 438.55 | 1.6314 | 451.3181 | 8.1824 | 39.6127 | 34.7699 | 40.1125 | 11.9967 | 101.0347 | 30.001 | 3.4834 | 55.8151 | 20.8626 | 27 | 16.0784 | 46 | 32 | 0.7765 | 35.2941 | 55 | 4160 | 25.4902 | 100.441 | 55.661 | 0 | 20.0625 | 0 | 38.5925 | 32.7344
9/25/2020 16:22:53.7 | 2.4 | 6840 | 1 | 1548.8969 | 49.9332 | 44.9585 | 49.9619 | 30.0161 | 32.186 | 0.05017 | 104.0154 | 11.6692 | 70.2759 | 39.9485 | 23.0313 | 0.75338 | 98.4435 | 418.0081 | 403.3111 | 53.511 | 438.9872 | 1.5271 | 451.6253 | 8.0985 | 39.3581 | 34.7629 | 40.0675 | 12.0149 | 101.2617 | 30.008 | 3.4808 | 55.8403 | 20.5349 | 27 | 16.0784 | 46 | 32 | 0.78099 | 35.2941 | 57 | 4210 | 25.4902 | 100.441 | 55.6305 | -0.125 | 20.25 | 0 | 38.4064 | 33.0156
9/25/2020 16:23:53.7 | 2.4167 | 6900 | 1 | 1548.2936 | 50.4646 | 44.9069 | 50.0091 | 30.2914 | 32.1017 | 0.0513 | 103.9892 | 11.5625 | 70.1903 | 40.1692 | 24.6483 | 0.76247 | 98.4452 | 416.575 | 402.4098 | 53.4667 | 439.1588 | 1.6622 | 451.765 | 8.1822 | 39.3651 | 34.7243 | 40.0744 | 12.0354 | 101.2073 | 30.015 | 3.4821 | 55.8235 | 20.4957 | 27.5 | 16.0784 | 46 | 32 | 0.78087 | 35.2941 | 55 | 3920 | 25.4902 | 100.1205 | 55.6763 | -0.0625 | 20.0625 | 0 | 38.4522 | 33.2031
9/25/2020 16:24:53.7 | 2.4334 | 6960 | 1 | 1548.8117 | 50.5016 | 44.9265 | 49.9856 | 30.4301 | 31.9417 | 0.05004 | 103.9805 | 11.3007 | 70.2474 | 40.0862 | 22.9294 | 0.74893 | 98.4446 | 416.8841 | 402.2126 | 53.3645 | 439.3197 | 1.7211 | 450.7315 | 8.1919 | 39.3651 | 34.7243 | 40.0744 | 12.0202 | 101.0667 | 30.0674 | 3.5234 | 55.7816 | 20.7094 | 27.5 | 16.0784 | 46 | 32 | 0.78093 | 35.2941 | 57 | 4260 | 25.4902 | 100.1205 | 55.6213 | 0.0625 | 20.125 | 0 | 38.6597 | 33.2969
9/25/2020 16:25:53.7 | 2.45 | 7020 | 1 | 1551.4356 | 49.9538 | 44.9242 | 50.0096 | 30.2591 | 31.9451 | 0.05096 | 104.0241 | 11.4093 | 70.0761 | 40.1864 | 23.2442 | 0.75338 | 98.4469 | 417.4461 | 402.4661 | 53.4871 | 439.2742 | 1.6846 | 450.8991 | 8.1158 | 39.4906 | 34.7172 | 40.0432 | 11.9845 | 101.2931 | 30.0359 | 3.4937 | 55.7732 | 20.916 | 27 | 16.0784 | 46 | 32 | 0.78004 | 35.2941 | 57 | 4230 | 25.4902 | 100.441 | 55.5115 | -0.0625 | 20.1875 | 0 | 38.3118 | 33.1094
9/25/2020 16:26:53.7 | 2.4667 | 7080 | 1 | 1549.5104 | 50.2788 | 44.8896 | 49.9947 | 29.9571 | 31.9349 | 0.04841 | 104.0416 | 11.4219 | 69.9334 | 40.0919 | 23.0899 | 0.76033 | 98.4446 | 417.2494 | 402.8886 | 53.2759 | 439.5048 | 1.8106 | 451.5974 | 8.1585 | 39.379 | 34.6506 | 39.9842 | 11.9937 | 101.2908 | 30.029 | 3.5079 | 55.8655 | 20.5812 | 27.5 | 16.0784 | 46 | 32 | 0.78141 | 35.6863 | 55 | 4230 | 25.4902 | 100.441 | 55.7465 | -0.0625 | 19.875 | 0 | 38.4491 | 32.8281
9/25/2020 16:27:53.7 | 2.4834 | 7140 | 1 | 1550.3709 | 47.6707 | 44.9088 | 50.0095 | 29.7141 | 31.9541 | 0.0569 | 103.7536 | 11.5286 | 70.0761 | 39.6426 | 23.4659 | 0.76175 | 98.4452 | 416.575 | 402.2408 | 53.4667 | 438.1477 | 1.664 | 451.5136 | 7.739 | 39.3651 | 34.8226 | 39.9184 | 12.002 | 100.8152 | 29.9626 | 3.379 | 54.3641 | 20.7023 | 27.5 | 15.6863 | 46 | 32 | 0.77653 | 34.5098 | 55 | 4090 | 25.4902 | 100.1205 | 55.6915 | 0 | 20.375 | 0 | 38.5681 | 32.6406
9/25/2020 16:28:53.7 | 2.5 | 7200 | 1 | 1550.0346 | 50.3219 | 44.9217 | 49.9935 | 29.6072 | 31.9384 | 0.04826 | 103.998 | 11.516 | 70.1617 | 39.816 | 23.8144 | 0.75552 | 98.4389 | 416.6874 | 402.8604 | 53.4224 | 438.778 | 1.5966 | 452.4912 | 8.1682 | 39.6859 | 34.805 | 39.9773 | 12.0164 | 101.4532 | 29.9172 | 3.419 | 55.79 | 20.6845 | 27 | 16.0784 | 46 | 32 | 0.78236 | 35.2941 | 55 | 4040 | 25.4902 | 100.1205 | 55.658 | -0.0625 | 20.125 | 0 | 38.3545 | 32.4531
9/25/2020 18:29:54.4 | 4.5168 | 60 | 2 | 1552.1526 | 49.909 | 44.9539 | 49.4171 | 30.1243 | 31.9967 | 0.05219 | 104.0241 | 11.4636 | 69.1627 | 39.9456 | 34.0763 | 0.7589 | 98.3778 | 427.5626 | 413.3382 | 53.584 | 431.4375 | 0.25186 | 450.4801 | 8.1123 | 39.9037 | 39.9261 | 39.8816 | 11.9944 | 101.0279 | 32.646 | 3.5466 | 57.0732 | 29.2657 | 27 | 16.0784 | 46 | 32 | 0.78404 | 36.4706 | 56 | 4260 | 25.4902 | 100.1205 | 55.6488 | -0.3125 | 20.125 | 0 | 38.2568 | 32.9219
9/25/2020 18:30:54.4 | 4.5334 | 120 | 2 | 1546.8479 | 49.9321 | 44.9031 | 49.6237 | 30.0587 | 32.0333 | 0.05282 | 103.963 | 11.4597 | 68.8487 | 40.0317 | 33.1986 | 0.75855 | 98.3755 | 425.3707 | 411.9581 | 53.5771 | 431.604 | 0.25917 | 450.0612 | 8.0883 | 40.0012 | 39.8809 | 39.8226 | 11.9975 | 101.1377 | 32.5867 | 3.5298 | 56.9978 | 28.4811 | 27 | 16.0784 | 46 | 32 | 0.78218 | 36.4706 | 58 | 4360 | 25.4902 | 100.1205 | 55.658 | -0.25 | 19.9375 | 0 | 38.443 | 32.8281
9/25/2020 18:31:54.4 | 4.5501 | 180 | 2 | 1553.0949 | 49.8837 | 44.9279 | 49.7516 | 29.9598 | 32.0098 | 0.053 | 103.9718 | 11.4132 | 69.1627 | 39.9714 | 32.3791 | 0.75819 | 98.3766 | 427.8155 | 413.7607 | 53.693 | 431.9773 | 0.25673 | 450.3684 | 8.1131 | 40.0676 | 39.6859 | 39.7326 | 12.0119 | 100.7186 | 32.4964 | 3.5762 | 57.0648 | 27.597 | 27 | 16.0784 | 46 | 32 | 0.78038 | 36.4706 | 56 | 4210 | 25.4902 | 100.1205 | 55.6152 | -0.3125 | 19.9375 | 0 | 38.3087 | 32.8281
9/25/2020 18:32:54.4 | 4.5668 | 240 | 2 | 1553.2321 | 49.7949 | 44.8688 | 49.8709 | 29.9314 | 31.9293 | 0.05111 | 103.998 | 11.4016 | 69.3625 | 39.9571 | 31.6179 | 0.76193 | 98.3755 | 426.2137 | 412.5496 | 53.8021 | 432.4497 | 0.2554 | 451.6812 | 8.0993 | 39.9178 | 39.6718 | 39.7916 | 11.9891 | 100.9416 | 32.5557 | 3.62 | 57.0648 | 26.789 | 27 | 16.0784 | 46 | 31 | 0.77699 | 36.4706 | 58 | 4400 | 25.4902 | 100.441 | 55.6335 | -0.375 | 20.125 | 0 | 38.2416 | 32.7344
9/25/2020 18:33:54.4 | 4.5834 | 300 | 2 | 1548.5824 | 50.1421 | 44.8775 | 49.9204 | 29.8755 | 31.9484 | 0.05016 | 104.0067 | 11.3531 | 69.1056 | 39.9801 | 30.9455 | 0.76229 | 98.3755 | 425.5955 | 412.0144 | 53.8021 | 432.6912 | 0.24743 | 451.5136 | 8.1314 | 39.7086 | 39.6718 | 39.7916 | 12.0142 | 101.0256 | 32.4513 | 3.5865 | 56.939 | 26.1534 | 27 | 16.0784 | 46 | 32 | 0.77757 | 36.4706 | 56 | 4180 | 25.4902 | 100.1205 | 55.6457 | -0.25 | 19.875 | 0 | 38.4613 | 32.6406
9/25/2020 18:34:54.4 | 4.6001 | 360 | 2 | 1549.2522 | 49.9108 | 44.8261 | 49.9916 | 29.8259 | 31.9983 | 0.04899 | 103.9892 | 11.3375 | 69.1912 | 39.9973 | 30.3169 | 0.75712 | 98.3772 | 425.455 | 411.8172 | 53.7441 | 432.5759 | 0.24255 | 449.5305 | 8.0951 | 39.8585 | 39.6266 | 39.7846 | 11.9868 | 101.1674 | 32.4442 | 3.5479 | 57.0397 | 25.5773 | 27 | 16.0784 | 46 | 32 | 0.78135 | 36.4706 | 58 | 4450 | 25.4902 | 100.1205 | 55.5603 | -0.3125 | 19.9375 | 0 | 38.3545 | 32.6406
9/25/2020 18:35:54.4 | 4.6168 | 420 | 2 | 1548.2532 | 50.4655 | 44.7619 | 49.9792 | 29.758 | 31.9507 | 0.05125 | 103.9805 | 11.2997 | 69.2769 | 40.1549 | 29.7384 | 0.76175 | 98.3761 | 424.5276 | 410.9723 | 53.751 | 432.4551 | 0.24366 | 452.3795 | 8.1821 | 39.8132 | 39.4174 | 39.6356 | 12.0172 | 100.8861 | 32.2424 | 3.5698 | 56.9726 | 25.1528 | 27 | 16.0784 | 46 | 32 | 0.78181 | 36.4706 | 56 | 4140 | 25.4902 | 100.441 | 55.658 | -0.3125 | 20.0625 | 0 | 38.2538 | 32.5469
9/25/2020 18:36:54.4 | 4.6334 | 480 | 2 | 1551.0414 | 50.4621 | 44.7157 | 49.9557 | 29.7173 | 32.0162 | 0.05051 | 103.9718 | 11.3346 | 69.02 | 39.7698 | 29.2656 | 0.75499 | 98.3778 | 425.7079 | 411.3666 | 53.9828 | 432.5356 | 0.24211 | 451.9326 | 8.1963 | 39.9461 | 39.4697 | 39.6637 | 11.9883 | 100.8038 | 32.0094 | 3.5659 | 56.9726 | 24.8343 | 27 | 16.0784 | 46 | 32 | 0.78138 | 36.4706 | 58 | 4430 | 25.4902 | 100.1205 | 55.6335 | -0.25 | 19.6875 | 0 | 38.4125 | 32.5469
9/25/2020 18:37:54.4 | 4.6501 | 540 | 2 | 1546.6185 | 48.428 | 44.7375 | 49.9576 | 29.7248 | 32.0132 | 0.05008 | 103.9892 | 11.324 | 69.2483 | 40.2121 | 28.9729 | 0.75588 | 98.3766 | 424.359 | 410.2681 | 53.8669 | 431.3276 | 0.22882 | 450.2287 | 7.8435 | 39.6182 | 39.3651 | 39.7017 | 11.9997 | 100.8026 | 32.2565 | 3.4538 | 55.6306 | 24.6218 | 27.5 | 15.6863 | 46 | 32 | 0.78096 | 35.2941 | 55 | 4010 | 25.4902 | 100.1205 | 55.6549 | -0.3125 | 20 | 0 | 38.2477 | 32.5469
9/25/2020 18:38:54.4 | 4.6668 | 600 | 2 | 1548.5212 | 50.5838 | 44.7786 | 49.9634 | 29.8377 | 31.9733 | 0.04552 | 103.9892 | 11.3395 | 69.0485 | 40.1406 | 28.6964 | 0.76175 | 98.3755 | 424.4995 | 410.3808 | 53.7206 | 432.5868 | 0.24255 | 450.2846 | 8.2027 | 39.5729 | 39.2224 | 39.6567 | 12.0058 | 100.7175 | 32.0024 | 3.5994 | 56.9307 | 24.7424 | 27 | 16.0784 | 46 | 32 | 0.77925 | 36.0784 | 56 | 4180 | 25.4902 | 100.441 | 55.6152 | -0.3125 | 19.875 | 0 | 38.3392 | 32.7344
9/25/2020 18:39:54.4 | 4.6834 | 660 | 2 | 1550.7607 | 50.5911 | 44.7805 | 49.9744 | 30.0253 | 32.0141 | 0.04666 | 103.998 | 11.355 | 69.0485 | 39.9743 | 28.5977 | 0.7573 | 98.3732 | 424.8087 | 410.8314 | 53.7648 | 432.6216 | 0.24698 | 451.6812 | 8.2158 | 39.7228 | 39.163 | 39.5455 | 12.0081 | 101.1074 | 31.734 | 3.6033 | 56.8887 | 24.9476 | 27 | 16.0784 | 46 | 32 | 0.77165 | 36.0784 | 58 | 4400 | 25.4902 | 100.1205 | 55.6305 | -0.1875 | 19.875 | 0 | 38.3728 | 32.9219
9/25/2020 18:40:54.4 | 4.7001 | 720 | 2 | 1548.8471 | 50.3421 | 44.8034 | 49.9952 | 30.1942 | 31.9748 | 0.05043 | 103.998 | 11.4083 | 69.2198 | 40.0776 | 28.4696 | 0.75338 | 98.3749 | 424.078 | 410.3808 | 53.8435 | 432.7718 | 0.27201 | 449.2511 | 8.1652 | 39.8034 | 38.9918 | 39.9379 | 11.9861 | 101.1651 | 31.6054 | 3.5698 | 56.9223 | 24.9333 | 27 | 16.0784 | 46 | 32 | 0.77958 | 36.0784 | 56 | 4310 | 25.4902 | 100.1205 | 55.5603 | -0.3125 | 20.125 | 0 | 38.3606 | 33.1094
9/25/2020 18:41:54.4 | 4.7168 | 780 | 2 | 1550.7742 | 50.2395 | 44.8725 | 50.0361 | 30.319 | 31.97 | 0.05054 | 103.998 | 11.3986 | 68.9629 | 39.9139 | 28.3348 | 0.75997 | 98.3766 | 424.0218 | 410.1273 | 53.86 | 433.3866 | 0.27711 | 451.2343 | 8.1589 | 39.768 | 38.7966 | 39.9027 | 12.0051 | 100.8307 | 31.5701 | 3.5711 | 56.939 | 24.8414 | 27 | 16.0784 | 46 | 32 | 0.78376 | 36.0784 | 58 | 4400 | 25.4902 | 100.1205 | 55.7526 | -0.375 | 19.875 | 0 | 38.3514 | 33.2031
9/25/2020 18:42:54.4 | 4.7334 | 840 | 2 | 1552.0962 | 50.0888 | 44.9637 | 50.0201 | 30.3689 | 32.0694 | 0.05034 | 104.0328 | 11.4694 | 69.4196 | 39.9427 | 28.2907 | 0.76104 | 98.3755 | 423.5441 | 409.9301 | 53.8573 | 432.7315 | 0.27246 | 450.955 | 8.142 | 39.6607 | 38.6254 | 40.108 | 12.0013 | 101.0536 | 31.5673 | 3.5582 | 56.9894 | 24.5615 | 27 | 16.0784 | 46 | 32 | 0.78013 | 36.0784 | 58 | 4360 | 25.4902 | 100.1205 | 55.7068 | -0.25 | 20.0625 | 0 | 38.4552 | 33.2031
9/25/2020 18:43:54.4 | 4.7501 | 900 | 2 | 1548.0126 | 48.2482 | 44.911 | 50.0314 | 30.1937 | 31.9497 | 0.05602 | 104.0067 | 11.4462 | 69.334 | 39.9571 | 27.7985 | 0.75178 | 98.3755 | 423.3193 | 409.3386 | 54.078 | 431.849 | 0.26382 | 451.2622 | 7.8214 | 39.5729 | 38.6821 | 40.0208 | 12.0058 | 101.0816 | 31.7411 | 3.4486 | 55.5887 | 24.1939 | 27.5 | 15.6863 | 46 | 32 | 0.78004 | 35.2941 | 57 | 4210 | 25.4902 | 100.1205 | 55.6519 | -0.3125 | 20.0625 | 0 | 38.1592 | 33.0156
9/25/2020 18:44:54.4 | 4.7668 | 960 | 2 | 1550.6081 | 50.3639 | 44.9935 | 50.0236 | 30.0146 | 31.9454 | 0.05078 | 104.0067 | 11.4869 | 69.3054 | 40.0346 | 27.6319 | 0.75392 | 98.3772 | 423.7689 | 409.4231 | 53.6323 | 432.7294 | 0.27378 | 451.9605 | 8.1787 | 39.4301 | 38.675 | 40.0349 | 12.0051 | 101.1954 | 31.5984 | 3.584 | 56.9055 | 23.7081 | 27 | 16.0784 | 46 | 32 | 0.77714 | 36.0784 | 58 | 4040 | 25.4902 | 100.441 | 55.7556 | -0.375 | 19.9375 | 0 | 38.2935 | 32.8281
9/25/2020 18:45:54.4 | 4.7834 | 1020 | 2 | 1546.7542 | 50.5401 | 45.0264 | 50.0134 | 29.8919 | 32.0383 | 0.04927 | 103.998 | 11.5325 | 69.1342 | 40.0776 | 27.2484 | 0.75 | 98.3755 | 422.673 | 408.6345 | 53.9525 | 433.0406 | 0.2853 | 451.7091 | 8.1863 | 39.7059 | 38.5561 | 40.0489 | 11.9457 | 101.1097 | 31.2988 | 3.5569 | 56.981 | 23.4277 | 27 | 16.0784 | 46 | 32 | 0.77617 | 36.0784 | 56 | 4480 | 25.4902 | 100.441 | 55.6488 | -0.3125 | 20.0625 | 0 | 38.4338 | 32.7344
9/25/2020 18:46:54.4 | 4.8001 | 1080 | 2 | 1552.7891 | 49.9997 | 45.0176 | 49.9817 | 29.7956 | 31.9791 | 0.04977 | 103.998 | 11.5073 | 69.334 | 40.0834 | 26.8791 | 0.75659 | 98.3766 | 423.5722 | 409.3105 | 54.0174 | 433.7544 | 0.28996 | 452.0164 | 8.1315 | 39.6677 | 38.3325 | 40.115 | 12.0172 | 100.9987 | 31.8358 | 3.5595 | 56.9139 | 22.8809 | 27 | 16.0784 | 46 | 32 | 0.78148 | 36.4706 | 58 | 4430 | 25.4902 | 100.441 | 55.6457 | -0.375 | 20 | 0 | 38.4033 | 32.6406
9/25/2020 18:47:54.4 | 4.8168 | 1140 | 2 | 1551.901 | 50.1638 | 45.076 | 49.9747 | 29.7228 | 31.9827 | 0.05254 | 103.998 | 11.5082 | 69.2769 | 40.1635 | 26.519 | 0.75979 | 98.3766 | 423.5441 | 408.55 | 53.6972 | 434.2484 | 0.30103 | 452.7426 | 8.1526 | 39.5489 | 38.2419 | 39.9449 | 12.0088 | 100.9987 | 31.2988 | 3.5775 | 56.8971 | 22.7355 | 27 | 16.0784 | 46 | 32 | 0.77995 | 36.4706 | 56 | 4260 | 25.4902 | 100.441 | 55.6 | -0.3125 | 19.9375 | 0 | 38.2294 | 32.6406
9/25/2020 18:48:54.4 | 4.8334 | 1200 | 2 | 1550.8838 | 50.4905 | 44.9711 | 49.9713 | 29.6881 | 31.9522 | 0.04515 | 104.1725 | 11.4665 | 69.02 | 39.9485 | 26.2223 | 0.75409 | 98.3755 | 423.6284 | 408.8598 | 53.8711 | 433.4193 | 0.31919 | 450.1729 | 8.2014 | 39.0469 | 38.1583 | 40.33 | 12.0126 | 101.1937 | 31.4769 | 3.5543 | 56.8636 | 22.2242 | 27 | 16.0784 | 46 | 32 | 0.77809 | 36.0784 | 58 | 4330 | 25.4902 | 100.441 | 55.6397 | -0.3125 | 20.125 | 0 | 38.5834 | 32.6406
9/25/2020 18:49:54.4 | 4.8501 | 1260 | 2 | 1552.3901 | 50.1886 | 45.0074 | 49.9648 | 29.7913 | 32.015 | 0.04819 | 103.9892 | 11.4355 | 69.3625 | 39.8592 | 25.3202 | 0.76318 | 98.3772 | 423.3193 | 408.8598 | 53.7483 | 433.8915 | 0.34843 | 449.1115 | 8.1584 | 39.2873 | 37.987 | 40.0489 | 11.9975 | 100.9713 | 31.508 | 3.5749 | 56.8803 | 21.783 | 27 | 16.0784 | 46 | 32 | 0.77821 | 36.0784 | 56 | 4330 | 25.4902 | 100.1205 | 55.7617 | -0.25 | 19.875 | 0 | 38.327 | 32.7344
9/25/2020 18:50:54.4 | 4.8668 | 1320 | 2 | 1551.2628 | 49.8245 | 44.9384 | 49.9921 | 29.9514 | 31.9499 | 0.04983 | 103.998 | 11.4336 | 69.4196 | 39.9714 | 25.1507 | 0.75784 | 98.3738 | 422.7292 | 408.1838 | 53.7621 | 434.2647 | 0.3841 | 450.8433 | 8.0939 | 39.4585 | 38.1583 | 39.959 | 12.0051 | 101.136 | 31.4175 | 3.6033 | 56.9307 | 22.1175 | 27 | 16.0784 | 46 | 32 | 0.7776 | 36.4706 | 58 | 4230 | 25.4902 | 100.441 | 55.6641 | -0.4375 | 19.8125 | 0 | 38.3362 | 32.9219
9/25/2020 18:51:54.4 | 4.8834 | 1380 | 2 | 1548.4623 | 50.0567 | 44.9402 | 49.9772 | 30.1124 | 31.9885 | 0.04871 | 103.998 | 11.4258 | 69.0485 | 40.0145 | 25.1023 | 0.75196 | 98.3749 | 421.9985 | 407.4233 | 53.5951 | 434.2081 | 0.41821 | 450.3963 | 8.1161 | 39.6013 | 37.8226 | 39.9449 | 11.999 | 101.0531 | 31.1418 | 3.5981 | 56.8803 | 22.2025 | 27 | 16.0784 | 46 | 32 | 0.7798 | 36.0784 | 58 | 4480 | 25.4902 | 100.441 | 55.6152 | -0.1875 | 19.9375 | 0 | 38.4613 | 33.0156
9/25/2020 18:52:54.4 | 4.9001 | 1440 | 2 | 1551.6939 | 50.3676 | 44.9427 | 49.985 | 30.2648 | 32.0192 | 0.04804 | 103.998 | 11.4248 | 69.4481 | 40.0662 | 25.1282 | 0.75979 | 98.3744 | 422.42 | 408.1838 | 53.8339 | 434.2538 | 0.43349 | 451.0388 | 8.1842 | 39.3751 | 37.7773 | 39.9281 | 11.9921 | 101.2206 | 31.0726 | 3.5479 | 56.8719 | 22.263 | 27 | 16.0784 | 46 | 32 | 0.78025 | 36.0784 | 58 | 4400 | 25.4902 | 100.441 | 55.6427 | -0.3125 | 20 | 0 | 38.324 | 33.1094
9/25/2020 18:53:54.4 | 4.9168 | 1500 | 2 | 1550.4105 | 48.3869 | 44.8732 | 49.9917 | 30.3388 | 31.9635 | 0.05599 | 103.9892 | 11.4239 | 68.9914 | 40.1692 | 25.6677 | 0.75712 | 98.3749 | 422.8416 | 408.0993 | 53.769 | 433.1962 | 0.48267 | 452.4353 | 7.856 | 39.3609 | 37.7107 | 39.81 | 12.0104 | 100.997 | 31.2154 | 3.4499 | 55.6222 | 21.9287 | 27.5 | 15.6863 | 46 | 32 | 0.7823 | 35.2941 | 55 | 4330 | 25.4902 | 100.1205 | 55.658 | -0.375 | 20 | 0 | 38.3942 | 33.2969
9/25/2020 18:54:54.4 | 4.9334 | 1560 | 2 | 1548.6903 | 50.5139 | 44.8656 | 49.9635 | 30.2846 | 31.9736 | 0.04855 | 104.0154 | 11.4345 | 69.3625 | 39.9571 | 25.4771 | 0.75855 | 98.3761 | 421.6894 | 407.705 | 53.66 | 434.1842 | 0.49396 | 450.6198 | 8.1923 | 39.1445 | 37.6342 | 39.959 | 11.9929 | 101.0542 | 31.0513 | 3.5569 | 56.8384 | 21.9042 | 27 | 16.0784 | 46 | 32 | 0.77803 | 36.0784 | 58 | 4360 | 25.4902 | 100.441 | 55.6457 | -0.3125 | 19.8125 | 0 | 38.382 | 33.2031
9/25/2020 18:55:54.4 | 4.9501 | 1620 | 2 | 1548.994 | 50.1306 | 44.8731 | 49.998 | 30.1071 | 32.0703 | 0.04799 | 103.963 | 11.3948 | 69.1912 | 40.0289 | 25.2144 | 0.75534 | 98.3766 | 422.5605 | 408.043 | 53.7621 | 434.2756 | 0.519 | 451.6812 | 8.1317 | 39.3538 | 37.5435 | 39.5948 | 11.9937 | 100.9987 | 31.156 | 3.5427 | 56.8636 | 21.5985 | 27 | 16.0784 | 46 | 32 | 0.77824 | 36.4706 | 56 | 4450 | 25.4902 | 100.441 | 55.6549 | -0.3125 | 20.125 | 0 | 38.3423 | 33.0156
9/25/2020 18:56:54.4 | 4.9668 | 1680 | 2 | 1549.1251 | 50.3965 | 44.9609 | 49.9929 | 29.9234 | 32.0035 | 0.04851 | 103.963 | 11.4151 | 69.1627 | 40.1091 | 24.8199 | 0.7557 | 98.3749 | 421.4927 | 407.5923 | 53.718 | 434.7586 | 0.517 | 450.7315 | 8.1753 | 39.4132 | 37.3862 | 40.1221 | 12.0013 | 101.1371 | 30.535 | 3.5878 | 56.8468 | 21.385 | 27 | 16.0784 | 46 | 32 | 0.78117 | 36.0784 | 58 | 4360 | 25.4902 | 100.441 | 55.6397 | -0.375 | 19.9375 | 0 | 38.3789 | 32.8281
9/25/2020 18:57:54.4 | 4.9834 | 1740 | 2 | 1550.3516 | 48.7039 | 44.9793 | 50.0251 | 29.7823 | 31.9596 | 0.05556 | 104.0678 | 11.388 | 69.5623 | 39.9341 | 24.0808 | 0.76692 | 98.3749 | 421.9142 | 407.7332 | 53.6738 | 433.6717 | 0.53051 | 451.2343 | 7.9072 | 39.054 | 37.3862 | 39.9731 | 11.9937 | 101.2211 | 30.9085 | 3.428 | 55.5887 | 21.2782 | 27.5 | 15.6863 | 46 | 32 | 0.7798 | 35.2941 | 57 | 4230 | 25.4902 | 100.1205 | 55.6488 | -0.25 | 19.9375 | 0 | 38.3545 | 32.7344
9/25/2020 18:58:54.4 | 5.0001 | 1800 | 2 | 1550.4329 | 50.7474 | 44.8902 | 50.0301 | 29.7008 | 31.9619 | 0.04906 | 103.806 | 11.4122 | 69.334 | 40.0748 | 24.6113 | 0.76318 | 98.3761 | 421.2398 | 407.198 | 53.7249 | 433.0515 | 0.53273 | 451.9326 | 8.2394 | 39.368 | 37.0501 | 39.9731 | 11.9853 | 100.9982 | 30.9085 | 3.5311 | 56.8384 | 20.9895 | 27 | 16.0784 | 46 | 32 | 0.77839 | 36.0784 | 58 | 4310 | 25.4902 | 100.441 | 55.6305 | -0.3125 | 20.0625 | 0 | 38.4644 | 32.6406
9/25/2020 18:59:54.4 | 5.0168 | 1860 | 2 | 1550.1818 | 50.9383 | 44.9867 | 50.0214 | 29.6551 | 32.0261 | 0.04936 | 103.9718 | 11.4103 | 69.2198 | 40.1978 | 23.8976 | 0.75766 | 98.3755 | 420.8183 | 407.0853 | 53.5717 | 433.8089 | 0.5551 | 452.2957 | 8.2691 | 39.2633 | 37.1452 | 40.0251 | 11.9655 | 101.1377 | 30.9085 | 3.5492 | 56.7545 | 20.8726 | 27 | 16.0784 | 46 | 32 | 0.78083 | 36.0784 | 56 | 4480 | 25.4902 | 100.441 | 55.6641 | -0.375 | 19.875 | 0 | 38.2843 | 32.5469
9/25/2020 19:00:54.4 | 5.0334 | 1920 | 2 | 1548.362 | 48.7935 | 44.9136 | 50.0335 | 29.8027 | 31.9201 | 0.05625 | 104.0503 | 11.4423 | 69.3911 | 40.0834 | 23.7269 | 0.75445 | 98.3772 | 420.9026 | 406.6347 | 53.5786 | 432.6467 | 0.54801 | 451.6812 | 7.9116 | 39.2704 | 37.0473 | 40.0321 | 11.9929 | 101.1954 | 30.8633 | 3.4576 | 55.5216 | 20.6661 | 27.5 | 15.6863 | 46 | 32 | 0.78083 | 35.2941 | 57 | 4010 | 25.4902 | 100.1205 | 55.6549 | -0.1875 | 19.9375 | 0 | 38.4094 | 32.7344
9/25/2020 19:01:54.4 | 5.0501 | 1980 | 2 | 1550.1108 | 50.6888 | 44.9055 | 49.9701 | 30.0308 | 32.0296 | 0.04665 | 103.998 | 11.4248 | 69.5338 | 40.069 | 24.0588 | 0.75 | 98.3761 | 422.3919 | 407.6487 | 53.6504 | 433.3203 | 0.59276 | 451.2901 | 8.2271 | 39.344 | 37.0856 | 40.2092 | 12.0096 | 101.0542 | 30.9369 | 3.5272 | 56.8216 | 20.4913 | 27 | 16.0784 | 46 | 32 | 0.78364 | 36.0784 | 56 | 4310 | 25.4902 | 100.441 | 55.6519 | -0.375 | 20.1875 | 0 | 38.3392 | 33.0156
9/25/2020 19:02:54.4 | 5.0668 | 2040 | 2 | 1550.1604 | 50.6082 | 44.9231 | 49.9421 | 30.2842 | 32.0257 | 0.04856 | 103.9892 | 11.4287 | 69.648 | 40.0604 | 24.0503 | 0.76104 | 98.3749 | 421.858 | 407.3952 | 53.5855 | 433.9754 | 0.58412 | 450.6757 | 8.2151 | 39.1728 | 36.9423 | 40.2471 | 12.0035 | 101.0811 | 30.9227 | 3.5105 | 56.83 | 20.2919 | 27 | 16.0784 | 46 | 32 | 0.78041 | 36.0784 | 58 | 4430 | 25.4902 | 100.1205 | 55.6824 | -0.3125 | 19.9375 | 0 | 38.3636 | 33.2031
9/25/2020 19:03:54.4 | 5.0834 | 2100 | 2 | 1551.334 | 48.7516 | 44.8474 | 49.9587 | 30.4194 | 31.9365 | 0.05533 | 103.963 | 11.4277 | 69.648 | 40.0289 | 23.5924 | 0.75641 | 98.3761 | 421.015 | 406.7192 | 53.4972 | 432.6597 | 0.60848 | 450.6757 | 7.9194 | 38.9776 | 36.8018 | 39.9492 | 11.9747 | 101.1102 | 30.6752 | 3.4602 | 55.53 | 20.2557 | 27.5 | 15.6863 | 46 | 32 | 0.77769 | 35.2941 | 57 | 4330 | 25.4902 | 100.1205 | 55.6274 | -0.3125 | 20.0625 | 0 | 38.4399 | 33.3906
9/25/2020 19:04:54.4 | 5.1001 | 2160 | 2 | 1551.706 | 50.6445 | 44.8778 | 49.9801 | 30.2387 | 31.9827 | 0.0482 | 103.9543 | 11.3783 | 69.4767 | 39.9139 | 23.5156 | 0.7589 | 98.3761 | 421.0993 | 406.6347 | 53.4972 | 433.9187 | 0.63219 | 450.8991 | 8.2294 | 39.1347 | 36.816 | 39.8972 | 11.999 | 101.1942 | 30.9892 | 3.5569 | 56.7629 | 20.0028 | 27 | 16.0784 | 46 | 32 | 0.77913 | 36.0784 | 58 | 4360 | 25.4902 | 100.441 | 55.6305 | -0.375 | 20.0625 | 0 | 38.2172 | 33.1094
9/25/2020 19:05:54.4 | 5.1168 | 2220 | 2 | 1551.6213 | 50.3873 | 44.8998 | 49.9918 | 29.9769 | 32.0696 | 0.04783 | 104.0067 | 11.3744 | 69.3625 | 39.9283 | 23.485 | 0.75552 | 98.3766 | 420.9869 | 406.9445 | 53.6089 | 433.959 | 0.66652 | 450.6757 | 8.1872 | 39.0921 | 36.6585 | 39.7509 | 12.0043 | 101.1668 | 30.5802 | 3.5504 | 56.83 | 20.0028 | 27 | 16.0784 | 46 | 32 | 0.78132 | 36.0784 | 56 | 4450 | 25.4902 | 100.441 | 55.6305 | -0.4375 | 19.75 | 0 | 38.3514 | 32.9219
9/25/2020 19:06:54.4 | 5.1334 | 2280 | 2 | 1547.6109 | 48.4994 | 44.8726 | 49.971 | 29.7641 | 31.9736 | 0.05412 | 103.9718 | 11.4277 | 69.8478 | 39.9082 | 23.3361 | 0.75445 | 98.3766 | 420.5935 | 406.1559 | 53.6435 | 433.7632 | 0.6787 | 450.7315 | 7.859 | 39.0752 | 36.6131 | 39.8902 | 11.9929 | 101.1108 | 30.6157 | 3.4422 | 55.5551 | 20.01 | 27.5 | 15.6863 | 46 | 32 | 0.78459 | 35.2941 | 57 | 4230 | 25.4902 | 100.1205 | 55.6366 | -0.25 | 20.125 | 0 | 38.4766 | 32.6406
9/25/2020 19:07:54.4 | 5.1501 | 2340 | 2 | 1550.4016 | 50.1005 | 44.9237 | 50.0022 | 29.6093 | 31.9558 | 0.04819 | 103.9456 | 11.4132 | 69.5623 | 39.4218 | 23.3209 | 0.77137 | 98.3749 | 420.2843 | 405.9024 | 53.5855 | 434.6597 | 0.68247 | 452.0164 | 8.1331 | 39.2775 | 36.5223 | 40.0392 | 11.9982 | 101.1091 | 30.4515 | 3.5375 | 56.8719 | 19.8105 | 27 | 16.0784 | 46 | 32 | 0.77934 | 36.0784 | 55 | 4330 | 25.4902 | 100.441 | 55.6335 | -0.375 | 20 | 0 | 38.385 | 32.5469
9/25/2020 19:08:54.4 | 5.1668 | 2400 | 2 | 1547.5045 | 50.7598 | 45.0149 | 49.9982 | 29.6724 | 32.0394 | 0.0479 | 104.0154 | 11.4064 | 69.4767 | 39.8563 | 22.9191 | 0.75374 | 98.3766 | 419.8066 | 405.17 | 53.5993 | 435.0513 | 0.71857 | 452.4074 | 8.2252 | 39.1347 | 36.5081 | 39.9492 | 12.0225 | 101.1388 | 30.6228 | 3.5878 | 56.8132 | 19.903 | 27 | 16.0784 | 46 | 32 | 0.77528 | 36.0784 | 58 | 4280 | 25.4902 | 100.441 | 55.6366 | -0.375 | 19.8125 | 0 | 38.4308 | 32.6406
9/25/2020 19:09:54.4 | 5.1834 | 2460 | 2 | 1550.9066 | 48.5514 | 45.0201 | 50.0419 | 29.9824 | 31.9463 | 0.05499 | 103.998 | 11.4287 | 69.5623 | 39.9283 | 22.7261 | 0.76193 | 98.3761 | 419.8628 | 405.8742 | 53.7829 | 434.7218 | 0.63352 | 451.7371 | 7.8849 | 39.1657 | 36.3932 | 39.9801 | 12.0278 | 100.9141 | 30.392 | 3.4821 | 55.5467 | 19.9465 | 27.5 | 15.6863 | 46 | 32 | 0.77592 | 35.2941 | 54 | 4230 | 25.4902 | 100.441 | 55.6824 | -0.1875 | 20.0625 | 0 | 38.4216 | 33.0156
9/25/2020 19:10:54.4 | 5.2001 | 2520 | 2 | 1550.9915 | 50.7032 | 45.0596 | 50.0619 | 30.304 | 31.9466 | 0.04879 | 103.998 | 11.419 | 69.8763 | 40.0977 | 22.7464 | 0.7671 | 98.3749 | 419.2727 | 405.2545 | 53.6435 | 434.9306 | 0.69687 | 450.2287 | 8.2352 | 39.1799 | 36.0878 | 40.2022 | 12.0285 | 100.941 | 30.3539 | 3.5852 | 56.8049 | 20.117 | 27 | 16.0784 | 46 | 32 | 0.77708 | 36.0784 | 58 | 4530 | 25.4902 | 100.441 | 55.6671 | -0.375 | 19.9375 | 0 | 38.3423 | 33.2969
9/25/2020 19:11:54.4 | 5.2168 | 2580 | 2 | 1548.9328 | 50.4992 | 45.2004 | 50.0528 | 30.4692 | 32.0446 | 0.04897 | 103.9892 | 11.4306 | 69.5338 | 39.9915 | 23.1649 | 0.75374 | 98.3755 | 419.4694 | 405.0574 | 53.4972 | 435.7813 | 0.71304 | 450.8712 | 8.1912 | 39.2394 | 36.2525 | 40.4691 | 11.9967 | 101.0816 | 30.3086 | 3.5633 | 56.8887 | 20.3381 | 27 | 16.0784 | 46 | 32 | 0.7787 | 36.0784 | 56 | 4230 | 25.4902 | 100.441 | 55.6335 | -0.4375 | 19.9375 | 0 | 38.3606 | 33.3906
9/25/2020 19:12:54.4 | 5.2334 | 2640 | 2 | 1547.8994 | 48.5919 | 45.2566 | 50.0438 | 30.2369 | 31.981 | 0.05399 | 103.998 | 11.4568 | 69.8763 | 40.0059 | 23.2533 | 0.7589 | 98.3755 | 418.8793 | 404.8039 | 53.6132 | 435.2178 | 0.74959 | 451.4298 | 7.8765 | 39.1489 | 36.1475 | 40.4832 | 12.0058 | 101.4458 | 30.4275 | 3.4344 | 55.5132 | 20.2847 | 27.5 | 15.6863 | 46 | 32 | 0.78041 | 35.2941 | 57 | 4310 | 25.4902 | 100.441 | 55.6549 | -0.25 | 20 | 0 | 38.3911 | 33.1094
9/25/2020 19:13:54.4 | 5.2501 | 2700 | 2 | 1546.4252 | 50.7138 | 45.2399 | 50.0412 | 29.9082 | 31.9998 | 0.0492 | 103.9718 | 11.4209 | 69.6194 | 39.8621 | 22.8163 | 0.75766 | 98.38 | 419.2446 | 404.6067 | 53.769 | 436.3393 | 0.75911 | 451.9884 | 8.2127 | 39.0992 | 36.1929 | 40.0701 | 12.0248 | 101.2262 | 30.4302 | 3.5724 | 56.8887 | 20.3309 | 27 | 16.0784 | 46 | 32 | 0.78343 | 36.4706 | 58 | 4480 | 25.4902 | 100.441 | 55.6488 | -0.375 | 20.1875 | 0 | 38.1836 | 32.8281
9/25/2020 19:14:54.4 | 5.2668 | 2760 | 2 | 1548.5675 | 50.8804 | 45.2835 | 50.0328 | 29.7589 | 32.0495 | 0.04868 | 103.963 | 11.42 | 69.9049 | 39.8189 | 22.8008 | 0.74697 | 98.3761 | 418.8231 | 404.4659 | 53.4903 | 436.919 | 0.76022 | 452.2957 | 8.251 | 39.0752 | 36.1091 | 40.3582 | 12.0035 | 101.1662 | 30.511 | 3.5504 | 56.8636 | 20.513 | 27 | 16.0784 | 46 | 32 | 0.77949 | 36.0784 | 56 | 4400 | 25.4902 | 100.441 | 55.6702 | -0.4375 | 20 | 0 | 38.2935 | 32.7344
9/25/2020 19:15:54.4 | 5.2834 | 2820 | 2 | 1546.6276 | 48.6956 | 45.1881 | 50.0111 | 29.6683 | 31.9703 | 0.05544 | 104.0241 | 11.4248 | 69.7621 | 39.9456 | 23.1019 | 0.75338 | 98.3761 | 418.7388 | 404.2406 | 53.8382 | 435.5398 | 0.75601 | 451.2901 | 7.8869 | 38.5417 | 36.0423 | 40.4524 | 11.9769 | 100.9982 | 30.8677 | 3.4783 | 55.5132 | 20.3916 | 27.5 | 15.6863 | 46 | 32 | 0.78126 | 34.902 | 55 | 4310 | 25.4902 | 100.1205 | 55.5542 | -0.3125 | 19.9375 | 0 | 38.3606 | 32.6406
9/25/2020 19:16:54.4 | 5.3001 | 2880 | 2 | 1549.5114 | 50.6386 | 45.0927 | 49.9428 | 29.6965 | 31.9666 | 0.04774 | 103.9369 | 11.4239 | 70.1617 | 40.0547 | 22.9644 | 0.75338 | 98.3755 | 420.2843 | 405.3672 | 53.4599 | 436.1087 | 0.87673 | 451.6533 | 8.2169 | 39.0965 | 35.9969 | 40.1193 | 11.9906 | 100.9696 | 30.5846 | 3.4873 | 56.83 | 20.3989 | 27 | 16.0784 | 46 | 32 | 0.77568 | 36.0784 | 58 | 4430 | 25.4902 | 100.441 | 55.6183 | -0.375 | 20.0625 | 0 | 38.3362 | 32.6406
9/25/2020 19:17:54.4 | 5.3168 | 2940 | 2 | 1551.5642 | 50.5656 | 45.0096 | 49.936 | 29.87 | 32.0135 | 0.0477 | 103.9718 | 11.4268 | 70.1903 | 39.9053 | 22.9526 | 0.75249 | 98.3761 | 419.3851 | 405.0574 | 53.5855 | 436.4545 | 0.84727 | 450.117 | 8.2159 | 39.1205 | 35.9755 | 39.8311 | 11.9754 | 101.2503 | 30.4515 | 3.5466 | 56.8384 | 20.3237 | 27 | 16.0784 | 46 | 32 | 0.77671 | 36.0784 | 56 | 4310 | 25.4902 | 100.441 | 55.6305 | -0.3125 | 19.75 | 0 | 38.3942 | 32.8281
9/25/2020 19:18:54.4 | 5.3334 | 3000 | 2 | 1546.2406 | 48.688 | 44.9891 | 49.9559 | 29.9976 | 32.0254 | 0.05487 | 103.8321 | 11.4355 | 69.8478 | 39.8967 | 23.0876 | 0.74839 | 98.3783 | 418.0362 | 404.2969 | 53.6781 | 436.1728 | 0.84063 | 453.1057 | 7.8837 | 39.2154 | 35.7127 | 40.2894 | 12.002 | 100.9164 | 30.4417 | 3.4099 | 55.8655 | 20.4841 | 27.5 | 15.6863 | 46 | 32 | 0.7819 | 35.2941 | 55 | 4090 | 25.4902 | 100.1205 | 55.6488 | -0.375 | 20.0625 | 0 | 38.3881 | 33.0156
9/25/2020 19:19:54.4 | 5.3501 | 3060 | 2 | 1553.2766 | 50.4576 | 44.8295 | 49.9521 | 30.1428 | 31.9262 | 0.04762 | 104.2423 | 11.4306 | 70.1332 | 40.0604 | 23.2963 | 0.75107 | 98.3817 | 419.357 | 405.0011 | 53.5552 | 435.344 | 0.85237 | 450.3405 | 8.2074 | 38.88 | 35.7866 | 39.8523 | 11.9731 | 101.284 | 30.5252 | 3.5543 | 56.7797 | 20.3454 | 27 | 16.0784 | 46 | 32 | 0.77928 | 36.4706 | 58 | 4280 | 25.4902 | 100.441 | 55.6732 | -0.3125 | 20.125 | 0 | 38.3057 | 33.1094
9/25/2020 19:20:54.4 | 5.3668 | 3120 | 2 | 1550.2611 | 50.9953 | 44.843 | 49.9784 | 30.2391 | 31.9972 | 0.048 | 103.9805 | 11.386 | 69.705 | 40.1749 | 22.8315 | 0.76175 | 98.3834 | 418.5702 | 404.4659 | 53.4972 | 435.6094 | 0.82955 | 452.5191 | 8.2787 | 38.9776 | 35.6601 | 39.7932 | 11.9785 | 101.3137 | 30.3086 | 3.602 | 56.7713 | 20.4841 | 27 | 16.0784 | 46 | 32 | 0.78325 | 36.0784 | 58 | 4330 | 25.4902 | 100.441 | 55.6397 | -0.3125 | 19.6875 | 0 | 38.3942 | 33.2031
9/25/2020 19:21:54.4 | 5.3834 | 3180 | 2 | 1550.0134 | 48.7475 | 44.73 | 49.974 | 30.3064 | 32 | 0.05512 | 104.0416 | 11.3928 | 70.019 | 39.7785 | 22.701 | 0.76318 | 98.38 | 418.5702 | 404.2687 | 53.6063 | 433.9058 | 0.82291 | 451.0108 | 7.9126 | 39.1941 | 35.5905 | 39.9043 | 11.9762 | 101.0582 | 30.4204 | 3.4202 | 55.4545 | 20.4668 | 27.5 | 15.6863 | 46 | 32 | 0.7808 | 35.2941 | 54 | 4090 | 25.4902 | 100.1205 | 55.6183 | -0.3125 | 20 | 0 | 38.3789 | 33.2969
9/25/2020 19:22:54.4 | 5.4001 | 3240 | 2 | 1549.693 | 50.8977 | 44.774 | 49.968 | 30.2403 | 31.9862 | 0.04734 | 104.0154 | 11.3783 | 69.6194 | 40.1892 | 22.8371 | 0.74875 | 98.3812 | 418.8512 | 404.3814 | 53.5509 | 434.7695 | 0.89224 | 452.9102 | 8.2599 | 38.928 | 35.5095 | 39.6398 | 11.9876 | 101.3674 | 30.2589 | 3.602 | 56.7629 | 20.5448 | 27 | 16.0784 | 46 | 32 | 0.77974 | 36.0784 | 56 | 4450 | 25.4902 | 100.441 | 55.6305 | -0.375 | 19.9375 | 0 | 38.4399 | 33.2031
9/25/2020 19:23:54.4 | 5.4168 | 3300 | 2 | 1548.9701 | 50.9626 | 44.8585 | 50.0003 | 30.0478 | 32.0624 | 0.04832 | 104.0067 | 11.3686 | 69.8478 | 39.9801 | 23.0079 | 0.75409 | 98.3846 | 418.1205 | 403.7617 | 53.627 | 435.4832 | 0.89689 | 450.8991 | 8.2665 | 39.1107 | 35.4426 | 39.9774 | 11.983 | 101.3428 | 30.1274 | 3.5749 | 56.7965 | 20.6906 | 27 | 16.0784 | 46 | 32 | 0.78151 | 36.0784 | 58 | 4160 | 25.4902 | 100.441 | 55.658 | -0.3125 | 19.8125 | 0 | 38.3453 | 33.0156
9/25/2020 19:24:54.4 | 5.4334 | 3360 | 2 | 1549.931 | 49.0252 | 44.8187 | 49.9914 | 29.849 | 31.9378 | 0.05344 | 103.998 | 11.3851 | 69.7907 | 40.0317 | 22.896 | 0.76086 | 98.3817 | 418.1767 | 403.4237 | 53.6063 | 433.798 | 0.87274 | 451.0108 | 7.957 | 38.7752 | 35.4497 | 39.9563 | 11.9959 | 101.1159 | 30.2633 | 3.4654 | 55.4964 | 20.7513 | 27.5 | 15.6863 | 46 | 32 | 0.7801 | 35.2941 | 55 | 3940 | 25.4902 | 100.1205 | 55.6702 | -0.3125 | 20.1875 | 0 | 38.3209 | 32.8281
9/25/2020 19:25:54.4 | 5.4501 | 3420 | 2 | 1550.8046 | 50.7826 | 44.8846 | 50.0173 | 29.722 | 31.9957 | 0.04719 | 104.0067 | 11.3715 | 69.648 | 39.9686 | 23.3899 | 0.75409 | 98.3829 | 418.0081 | 403.4237 | 53.5179 | 435.7465 | 0.97198 | 452.575 | 8.2471 | 38.9989 | 35.3659 | 40.4383 | 11.9868 | 101.145 | 30.1727 | 3.5749 | 56.7965 | 20.7196 | 27 | 16.0784 | 46 | 32 | 0.78389 | 36.0784 | 58 | 4670 | 25.4902 | 100.441 | 55.6335 | -0.3125 | 19.9375 | 0 | 38.3698 | 32.6406
9/25/2020 19:26:54.4 | 5.4668 | 3480 | 2 | 1545.0662 | 48.8636 | 44.9412 | 50.0389 | 29.6237 | 32.0394 | 0.05531 | 103.7361 | 11.3763 | 70.1332 | 40.0203 | 23.2526 | 0.76086 | 98.3834 | 418.7669 | 404.3814 | 53.5483 | 435.4886 | 0.93455 | 451.7371 | 7.9061 | 38.9252 | 35.3445 | 40.2092 | 11.9807 | 101.0616 | 30.1514 | 3.4563 | 55.488 | 20.591 | 27.5 | 15.6863 | 46 | 32 | 0.78322 | 35.2941 | 55 | 4380 | 25.4902 | 100.1205 | 55.6152 | -0.3125 | 19.75 | 0 | 38.4522 | 32.6406
9/25/2020 19:27:54.4 | 5.4834 | 3540 | 2 | 1552.8775 | 50.6524 | 45.0317 | 50.001 | 29.7971 | 31.9313 | 0.04451 | 104.2685 | 11.3725 | 70.1332 | 40.0088 | 23.0624 | 0.75819 | 98.3817 | 418.7669 | 404.1561 | 53.5041 | 435.6387 | 0.98151 | 452.0164 | 8.2375 | 38.7752 | 35.2777 | 40.1643 | 12.0051 | 101.2559 | 30.1585 | 3.544 | 56.7545 | 20.4696 | 27 | 16.0784 | 46 | 32 | 0.78038 | 36.4706 | 56 | 4260 | 25.4902 | 100.441 | 55.6427 | -0.25 | 20.3125 | 0 | 38.3453 | 32.8281
9/25/2020 19:28:54.4 | 5.5001 | 3600 | 2 | 1549.9368 | 51.1638 | 45.1823 | 50.0096 | 30.122 | 32.0302 | 0.04783 | 103.9805 | 11.4035 | 69.9049 | 40.1549 | 22.641 | 0.75516 | 98.3744 | 418.4296 | 403.7054 | 53.569 | 436.4654 | 0.96157 | 450.5639 | 8.3043 | 38.9989 | 35.2009 | 40.4903 | 12.0119 | 101.1925 | 30.1727 | 3.5401 | 56.7881 | 20.3381 | 27 | 16.0784 | 46 | 32 | 0.78117 | 36.4706 | 58 | 4480 | 25.4902 | 100.441 | 55.7373 | -0.4375 | 19.8125 | 0 | 38.3911 | 33.1094
9/25/2020 19:29:54.4 | 5.5168 | 3660 | 2 | 1550.9008 | 48.7285 | 45.0729 | 50.0409 | 30.3886 | 31.9473 | 0.0551 | 104.0154 | 11.4239 | 70.1617 | 39.9801 | 22.8984 | 0.76282 | 98.3744 | 418.1767 | 403.5646 | 53.4669 | 435.4702 | 0.98217 | 449.5305 | 7.9141 | 38.9989 | 35.1625 | 40.4383 | 11.9876 | 101.2206 | 30.1727 | 3.428 | 55.5719 | 20.513 | 27.5 | 15.6863 | 46 | 32 | 0.77952 | 35.2941 | 55 | 4090 | 25.4902 | 100.1205 | 55.6488 | -0.1875 | 20.0625 | 0 | 38.4247 | 33.3906
9/25/2020 19:30:54.4 | 5.5334 | 3720 | 2 | 1551.5817 | 50.9325 | 45.1859 | 50.016 | 30.3834 | 32.0052 | 0.04613 | 104.0328 | 11.4229 | 70.0476 | 40.0461 | 23.3875 | 0.74626 | 98.3755 | 417.6147 | 402.8886 | 53.5786 | 436.4143 | 1.0203 | 450.5639 | 8.2753 | 38.6421 | 35.0814 | 40.1881 | 11.9906 | 101.3898 | 30.392 | 3.5285 | 56.7797 | 20.2702 | 27 | 16.0784 | 46 | 32 | 0.78105 | 36.0784 | 56 | 4430 | 25.4902 | 100.1205 | 55.719 | -0.375 | 19.9375 | 0 | 38.4186 | 33.3906
9/25/2020 19:31:54.4 | 5.5501 | 3780 | 2 | 1545.6178 | 50.9664 | 45.1299 | 50.0129 | 30.0761 | 32.0725 | 0.04654 | 103.9892 | 11.4471 | 70.2759 | 39.9944 | 22.7321 | 0.75659 | 98.3755 | 417.3337 | 402.5506 | 53.6435 | 436.8972 | 0.98904 | 450.8991 | 8.2501 | 39.0229 | 34.9761 | 40.1502 | 12.0051 | 101.3898 | 30.3015 | 3.4241 | 56.7294 | 20.3771 | 27 | 16.0784 | 46 | 32 | 0.77729 | 36.0784 | 55 | 4380 | 25.4902 | 100.1205 | 55.7098 | -0.375 | 19.875 | 0 | 38.3453 | 33.0156
9/25/2020 19:32:54.4 | 5.5668 | 3840 | 2 | 1552.4254 | 48.8155 | 44.9999 | 49.9578 | 29.805 | 31.9895 | 0.05333 | 104.0328 | 11.4404 | 70.3616 | 40.0346 | 22.7683 | 0.75231 | 98.3778 | 418.2329 | 403.3111 | 53.5993 | 435.3972 | 1.0118 | 450.7874 | 7.9352 | 38.7681 | 34.8566 | 40.2092 | 11.9747 | 100.8318 | 30.099 | 3.486 | 55.4545 | 20.5231 | 27.5 | 15.6863 | 46 | 32 | 0.77601 | 35.2941 | 55 | 4210 | 25.4902 | 100.1205 | 55.661 | -0.3125 | 20 | 0 | 38.6139 | 32.8281
9/25/2020 19:33:54.4 | 5.5834 | 3900 | 2 | 1548.3041 | 51.1502 | 44.9907 | 49.9563 | 29.6554 | 32.0233 | 0.04355 | 103.998 | 11.4617 | 70.2188 | 40.0489 | 23.5265 | 0.75979 | 98.3755 | 414.9732 | 400.6916 | 53.5552 | 436.6319 | 1.0387 | 452.0722 | 8.2934 | 38.9847 | 34.8922 | 40.0603 | 11.9838 | 101.2497 | 30.2109 | 3.477 | 56.7881 | 20.773 | 27 | 16.0784 | 46 | 32 | 0.78206 | 36.0784 | 58 | 4040 | 25.4902 | 100.441 | 55.6549 | -0.3125 | 19.8125 | 0 | 38.3972 | 32.6406
9/25/2020 19:34:54.4 | 5.6001 | 3960 | 2 | 1548.7718 | 48.9775 | 44.8957 | 49.9584 | 29.6588 | 31.9888 | 0.05247 | 104.0328 | 11.4617 | 70.2188 | 40.0317 | 23.0859 | 0.74519 | 98.3749 | 413.9053 | 401.0015 | 53.6409 | 435.6278 | 1.03 | 451.6533 | 7.9435 | 38.706 | 34.7897 | 40.1995 | 11.9762 | 100.5769 | 30.2988 | 3.4112 | 55.5384 | 20.8827 | 27.5 | 15.6863 | 46 | 32 | 0.78309 | 35.2941 | 54 | 4110 | 25.4902 | 100.1205 | 55.6519 | -0.375 | 20 | 0 | 38.4155 | 32.7344
9/25/2020 19:35:54.4 | 5.6168 | 4020 | 2 | 1549.7305 | 51.1296 | 44.9387 | 49.9648 | 29.9588 | 31.9231 | 0.04589 | 104.059 | 11.4462 | 69.7336 | 39.9714 | 23.1214 | 0.75605 | 98.3744 | 417.8676 | 402.6069 | 53.4392 | 436.7819 | 1.0307 | 450.8991 | 8.2977 | 38.9181 | 34.878 | 39.8902 | 11.9959 | 100.8844 | 30.0395 | 3.5337 | 56.8132 | 21.0257 | 27 | 16.0784 | 46 | 32 | 0.77794 | 36.0784 | 58 | 4400 | 25.4902 | 100.1205 | 55.5603 | -0.3125 | 19.8125 | 0 | 38.4522 | 33.0156
9/25/2020 19:36:54.4 | 5.6334 | 4080 | 2 | 1549.0412 | 48.8244 | 44.828 | 49.974 | 30.2768 | 31.9823 | 0.05683 | 103.6925 | 11.4113 | 69.9905 | 40.1864 | 23.2919 | 0.75641 | 98.3749 | 413.6243 | 399.565 | 53.5647 | 436.299 | 1.0351 | 451.3181 | 7.92 | 38.785 | 34.9306 | 39.862 | 12.0202 | 100.829 | 30.0635 | 3.4512 | 55.4796 | 20.9188 | 27.5 | 15.6863 | 46 | 32 | 0.77693 | 35.2941 | 54 | 3890 | 25.4902 | 100.1205 | 55.658 | -0.3125 | 19.75 | 0 | 38.3698 | 33.2969
9/25/2020 19:37:54.4 | 5.6501 | 4140 | 2 | 1558.515 | 48.2583 | 44.8405 | 49.9735 | 30.4251 | 31.9006 | 0.05584 | 103.9892 | 11.4103 | 70.1617 | 39.9513 | 23.0834 | 0.75445 | 98.3812 | 418.9074 | 403.8744 | 53.4253 | 435.2874 | 1.0958 | 450.0053 | 7.8761 | 38.9563 | 34.8708 | 40.0841 | 11.9997 | 100.9192 | 29.9205 | 3.5143 | 55.4713 | 20.8582 | 27.5 | 15.6863 | 46 | 32 | 0.77931 | 34.902 | 55 | 4380 | 25.4902 | 100.1205 | 55.6274 | -0.375 | 19.9375 | 0 | 38.3667 | 33.4844
9/25/2020 19:38:54.4 | 5.6668 | 4200 | 2 | 1548.552 | 51.2611 | 44.8307 | 49.9883 | 30.2439 | 32.0502 | 0.04995 | 103.9805 | 11.4209 | 70.1617 | 40.1063 | 22.8513 | 0.75748 | 98.3817 | 417.6709 | 402.2971 | 53.3093 | 436.6905 | 1.0794 | 451.5695 | 8.313 | 38.5755 | 34.8637 | 40.0701 | 12.0073 | 101.1719 | 29.9063 | 3.5724 | 56.7713 | 20.8509 | 27 | 16.0784 | 46 | 32 | 0.78264 | 36.0784 | 56 | 4360 | 25.4902 | 100.1205 | 55.6824 | -0.25 | 19.875 | 0 | 38.4155 | 33.2031
9/25/2020 19:39:54.4 | 5.6834 | 4260 | 2 | 1550.1859 | 48.8492 | 44.8566 | 49.9802 | 29.8953 | 32.005 | 0.0479 | 103.9892 | 11.3831 | 70.3045 | 40.1263 | 22.962 | 0.75784 | 98.3829 | 413.54 | 399.0298 | 53.395 | 435.7301 | 1.1213 | 449.7539 | 7.9299 | 38.7681 | 34.8708 | 40.0013 | 12.024 | 101.173 | 29.8369 | 3.4538 | 55.4293 | 21.0184 | 27.5 | 15.6863 | 46 | 32 | 0.78264 | 35.2941 | 57 | 4310 | 25.4902 | 100.1205 | 55.6519 | -0.3125 | 20.125 | 0 | 38.4582 | 32.9219
9/25/2020 19:40:54.4 | 5.7001 | 4320 | 2 | 1551.6754 | 51.172 | 44.8884 | 50.0028 | 29.6793 | 32.0168 | 0.04531 | 103.963 | 11.3705 | 69.9049 | 39.7669 | 24.4343 | 0.75303 | 98.3823 | 417.3056 | 402.4098 | 53.5041 | 436.8167 | 1.1467 | 450.536 | 8.315 | 39.0371 | 34.8182 | 40.1123 | 12.0028 | 101.0884 | 30.0013 | 3.5285 | 56.7713 | 20.7513 | 27 | 16.0784 | 46 | 32 | 0.78593 | 36.0784 | 55 | 4400 | 25.4902 | 100.441 | 55.6213 | -0.3125 | 20.0625 | 0 | 38.4186 | 32.6406
9/25/2020 19:41:54.4 | 5.7168 | 4380 | 2 | 1551.2366 | 49.022 | 44.893 | 50.0461 | 29.5846 | 32.0216 | 0.05214 | 104.0765 | 11.3899 | 70.2188 | 39.9427 | 22.9931 | 0.74768 | 98.3829 | 416.041 | 401.9028 | 53.5993 | 436.0227 | 1.1682 | 452.575 | 7.9634 | 38.7158 | 34.7271 | 40.1573 | 11.9975 | 100.7249 | 29.6272 | 3.4267 | 55.4461 | 20.9795 | 27.5 | 15.6863 | 46 | 32 | 0.78029 | 35.2941 | 57 | 3990 | 25.4902 | 100.1205 | 55.6274 | -0.25 | 19.75 | 0 | 38.3789 | 32.6406
9/25/2020 19:42:54.4 | 5.7334 | 4440 | 2 | 1552.8737 | 50.8188 | 44.9551 | 50.0284 | 29.8212 | 31.9944 | 0.04557 | 104.1027 | 11.4258 | 70.1617 | 40.0088 | 22.7147 | 0.76033 | 98.3817 | 416.1534 | 401.3958 | 53.3742 | 436.6503 | 1.1769 | 451.9046 | 8.264 | 38.7469 | 34.8111 | 40.0321 | 12.0104 | 101.1159 | 30.0253 | 3.4847 | 56.8049 | 21.0112 | 27 | 16.0784 | 46 | 32 | 0.78495 | 36.4706 | 56 | 4260 | 25.4902 | 100.1205 | 55.661 | -0.3125 | 20.0625 | 0 | 38.385 | 32.9219
9/25/2020 19:43:54.4 | 5.7501 | 4500 | 2 | 1546.0634 | 49.13 | 45.0915 | 50.0589 | 30.1768 | 32.0315 | 0.0533 | 103.8409 | 11.4122 | 70.0761 | 40.1578 | 23.2702 | 0.75623 | 98.3817 | 415.3385 | 400.6353 | 53.4392 | 437.2539 | 1.1361 | 451.9046 | 7.9549 | 38.8658 | 34.6531 | 40.2542 | 11.9921 | 101.0038 | 29.9347 | 3.419 | 55.9074 | 20.9578 | 27.5 | 15.6863 | 46 | 32 | 0.77708 | 34.902 | 54 | 4260 | 25.4902 | 100.1205 | 55.658 | -0.4375 | 19.9375 | 0 | 38.3331 | 33.2031
9/25/2020 19:44:54.4 | 5.7668 | 4560 | 2 | 1551.3398 | 48.7606 | 45.1077 | 49.9957 | 30.4315 | 31.9348 | 0.05202 | 103.998 | 11.4529 | 70.2759 | 39.7178 | 23.0359 | 0.76015 | 98.384 | 414.9732 | 399.5932 | 53.5786 | 435.8802 | 1.0951 | 452.2957 | 7.9212 | 38.6421 | 34.8566 | 40.0841 | 12.0187 | 100.754 | 29.8681 | 3.3932 | 55.3958 | 21.004 | 27.5 | 15.6863 | 46 | 32 | 0.78477 | 35.2941 | 54 | 4160 | 25.4902 | 100.1205 | 55.658 | -0.1875 | 19.875 | 0 | 38.3942 | 33.3906
9/25/2020 19:45:54.4 | 5.7834 | 4620 | 2 | 1550.7112 | 50.9735 | 45.1264 | 50.0341 | 30.3244 | 32.04 | 0.04804 | 104.0241 | 11.4559 | 69.8478 | 39.9312 | 22.9708 | 0.74572 | 98.3823 | 415.7038 | 400.5226 | 53.5924 | 437.0766 | 1.1811 | 452.994 | 8.2762 | 38.9181 | 34.6317 | 40.1502 | 11.9883 | 101.1165 | 29.8298 | 3.5775 | 56.7881 | 20.9895 | 27 | 16.0784 | 46 | 32 | 0.78077 | 36.4706 | 58 | 4260 | 25.4902 | 100.441 | 55.6366 | -0.375 | 20.1875 | 0 | 38.5284 | 33.2969
9/25/2020 19:46:54.4 | 5.8001 | 4680 | 2 | 1549.4784 | 48.7827 | 45.1296 | 50.0002 | 29.9612 | 31.9348 | 0.05524 | 104.0067 | 11.4539 | 70.0761 | 40.1463 | 23.4191 | 0.75427 | 98.3829 | 416.322 | 401.0296 | 53.4764 | 436.1217 | 1.1813 | 450.927 | 7.9155 | 38.6945 | 34.7513 | 40.1881 | 11.9914 | 100.8089 | 29.8156 | 3.4744 | 55.4461 | 20.6834 | 27.5 | 15.6863 | 46 | 32 | 0.78013 | 35.2941 | 54 | 4060 | 25.4902 | 100.1205 | 55.658 | -0.3125 | 19.75 | 0 | 38.4033 | 32.9219
9/25/2020 19:47:54.4 | 5.8168 | 4740 | 2 | 1551.2696 | 50.863 | 45.0379 | 49.953 | 29.7232 | 31.9475 | 0.04789 | 104.1027 | 11.4646 | 70.1903 | 39.9456 | 22.9273 | 0.76193 | 98.3829 | 415.3385 | 400.748 | 53.4903 | 436.9102 | 1.2147 | 450.4243 | 8.2632 | 38.8658 | 34.6772 | 40.2542 | 11.9982 | 101.145 | 29.9347 | 3.5182 | 56.7797 | 20.6617 | 27 | 16.0784 | 46 | 32 | 0.77675 | 36.0784 | 58 | 4450 | 25.4902 | 100.441 | 55.6427 | -0.25 | 19.875 | 0 | 38.4918 | 32.6406
9/25/2020 19:48:54.4 | 5.8334 | 4800 | 2 | 1549.284 | 48.9737 | 45.0338 | 49.9569 | 29.5904 | 32.0491 | 0.05521 | 103.9543 | 11.4607 | 69.9905 | 40.1463 | 22.9389 | 0.76193 | 98.3857 | 413.2871 | 398.213 | 53.6227 | 436.6687 | 1.2116 | 451.8209 | 7.9455 | 38.8969 | 34.6772 | 40.1291 | 11.9937 | 101.0358 | 29.8085 | 3.4641 | 55.4293 | 20.6617 | 27.5 | 15.6863 | 46 | 32 | 0.78206 | 34.902 | 54 | 3890 | 25.4902 | 100.1205 | 55.6519 | -0.375 | 19.9375 | 0 | 38.4155 | 32.5469
9/25/2020 19:49:54.4 | 5.8501 | 4860 | 2 | 1553.9747 | 50.6575 | 44.9355 | 49.9597 | 29.7779 | 31.967 | 0.04489 | 104.2859 | 11.4704 | 70.2188 | 40.1892 | 22.8119 | 0.74875 | 98.3817 | 416.2659 | 400.7761 | 53.4184 | 436.4273 | 1.1873 | 449.5305 | 8.2435 | 38.7398 | 34.6772 | 39.9731 | 12.0043 | 101.0319 | 29.8609 | 3.504 | 56.6371 | 20.6083 | 27 | 16.0784 | 46 | 32 | 0.77778 | 36.0784 | 56 | 4090 | 25.4902 | 100.441 | 55.5573 | -0.375 | 19.875 | 0 | 38.3667 | 32.8281
9/25/2020 19:50:54.4 | 5.8668 | 4920 | 2 | 1552.2387 | 51.0301 | 44.9606 | 49.9837 | 30.1155 | 32.0584 | 0.04596 | 103.998 | 11.4452 | 69.9619 | 39.7178 | 22.8883 | 0.76122 | 98.3834 | 414.0177 | 400.0438 | 53.4046 | 437.2321 | 1.1897 | 452.7426 | 8.2949 | 39.0398 | 34.6246 | 40.011 | 11.9952 | 100.9495 | 30.0564 | 3.5285 | 56.7881 | 20.8754 | 27 | 16.0784 | 46 | 32 | 0.78093 | 36.4706 | 58 | 4310 | 25.4902 | 100.441 | 55.5511 | -0.3125 | 20 | 0 | 38.4979 | 33.1094
9/25/2020 19:51:54.4 | 5.8834 | 4980 | 2 | 1547.9319 | 48.9982 | 44.8223 | 49.9515 | 30.398 | 32.0264 | 0.05426 | 103.9805 | 11.4471 | 70.2759 | 40.0231 | 22.8987 | 0.75694 | 98.3834 | 411.9382 | 399.1425 | 53.5206 | 436.0194 | 1.2278 | 451.7371 | 7.9425 | 38.6874 | 34.6174 | 40.0771 | 11.9853 | 100.9215 | 30.0706 | 3.4254 | 55.3958 | 21.0819 | 27.5 | 15.6863 | 46 | 32 | 0.77836 | 34.902 | 55 | 4310 | 25.4902 | 100.1205 | 55.661 | -0.375 | 20.0625 | 0 | 38.2599 | 33.3906
9/25/2020 19:52:54.4 | 5.9001 | 5040 | 2 | 1551.5105 | 51.1766 | 44.8345 | 49.9856 | 30.3567 | 31.9495 | 0.04731 | 104.0678 | 11.419 | 70.1903 | 39.9341 | 23.088 | 0.75213 | 98.3885 | 416.6593 | 400.9451 | 53.3604 | 437.3474 | 1.2912 | 452.0164 | 8.3157 | 38.8374 | 34.6174 | 40.1221 | 12.0225 | 101.0386 | 29.749 | 3.5904 | 56.83 | 21.1887 | 27 | 16.0784 | 46 | 32 | 0.78489 | 36.0784 | 58 | 4140 | 25.4902 | 100.441 | 55.6549 | -0.4375 | 20.0625 | 0 | 38.2721 | 33.2969
9/25/2020 19:53:54.4 | 5.9168 | 5100 | 2 | 1549.6956 | 49.0556 | 44.8791 | 50.0078 | 30.0297 | 32.0109 | 0.05551 | 103.998 | 11.4093 | 70.2759 | 40.0145 | 23.1726 | 0.75766 | 98.3885 | 415.6195 | 400.1846 | 53.5578 | 435.5767 | 1.2473 | 451.5974 | 7.9608 | 39.0921 | 34.5121 | 40.011 | 11.9845 | 100.7865 | 29.7943 | 3.4783 | 55.3706 | 21.2955 | 27.5 | 15.6863 | 46 | 32 | 0.78172 | 35.2941 | 57 | 4230 | 25.4902 | 100.1205 | 55.6519 | -0.1875 | 20 | 0 | 38.559 | 33.0156
9/25/2020 19:54:54.4 | 5.9334 | 5160 | 2 | 1550.3627 | 49.2281 | 44.8597 | 49.9937 | 29.7144 | 31.9644 | 0.04955 | 103.998 | 11.4113 | 70.3616 | 40.0805 | 23.3885 | 0.75178 | 98.3925 | 415.0575 | 399.9593 | 53.4695 | 434.8283 | 1.248 | 452.8264 | 7.9907 | 38.2158 | 34.4281 | 39.9211 | 12.0051 | 100.9866 | 29.8085 | 3.4602 | 55.3538 | 21.3172 | 27.5 | 15.6863 | 46 | 32 | 0.77974 | 35.2941 | 55 | 3920 | 25.4902 | 100.1205 | 55.6549 | -0.375 | 19.8125 | 0 | 38.2996 | 32.6406
9/25/2020 19:55:54.4 | 5.9501 | 5220 | 2 | 1548.7296 | 51.4906 | 44.875 | 50.0392 | 29.5721 | 32.0451 | 0.04652 | 103.998 | 11.4006 | 70.1047 | 40.0547 | 22.9816 | 0.75588 | 98.3885 | 414.8327 | 400.1001 | 53.544 | 436.3196 | 1.2402 | 451.7371 | 8.3506 | 38.9209 | 34.5363 | 39.9449 | 11.9914 | 101.1227 | 29.5704 | 3.5955 | 56.7545 | 21.053 | 27 | 16.0784 | 46 | 32 | 0.7765 | 36.0784 | 58 | 4400 | 25.4902 | 100.441 | 55.6335 | -0.375 | 19.9375 | 0 | 38.382 | 32.5469
9/25/2020 19:56:54.4 | 5.9668 | 5280 | 2 | 1552.1011 | 48.679 | 44.9012 | 50.0267 | 29.7597 | 31.9499 | 0.05237 | 103.998 | 11.4045 | 70.0761 | 39.8621 | 23.0075 | 0.75178 | 98.3897 | 415.5633 | 400.2691 | 53.4557 | 435.048 | 1.2721 | 453.0219 | 7.9122 | 38.7256 | 34.6103 | 40.063 | 12.0111 | 100.8997 | 29.6895 | 3.4976 | 55.3958 | 20.9144 | 27.5 | 15.6863 | 46 | 32 | 0.78181 | 35.2941 | 57 | 4090 | 25.4902 | 100.1205 | 55.6152 | -0.25 | 20.125 | 0 | 38.4888 | 32.8281
9/25/2020 19:57:54.4 | 5.9834 | 5340 | 2 | 1548.5797 | 51.3982 | 44.9582 | 50.0202 | 30.1065 | 31.953 | 0.04467 | 104.1114 | 11.4316 | 70.3045 | 39.9714 | 22.9117 | 0.76229 | 98.3897 | 412.7251 | 398.213 | 53.66 | 436.3414 | 1.2965 | 451.9046 | 8.3351 | 38.7779 | 34.4594 | 40.167 | 12.002 | 101.3199 | 29.637 | 3.6007 | 56.7881 | 21.0285 | 27 | 16.0784 | 46 | 32 | 0.77821 | 36.0784 | 58 | 4330 | 25.4902 | 100.441 | 55.5573 | -0.3125 | 19.9375 | 0 | 38.3911 | 33.1094
9/25/2020 19:58:54.4 | 6.0001 | 5400 | 2 | 1550.369 | 49.0861 | 45.0754 | 50.0228 | 30.4198 | 32.019 | 0.05229 | 103.998 | 11.4365 | 70.2759 | 39.9111 | 22.9435 | 0.75374 | 98.3891 | 414.6922 | 399.6777 | 53.4349 | 435.7213 | 1.3625 | 451.7929 | 7.9693 | 38.809 | 34.3854 | 40.3019 | 12.0035 | 100.9832 | 29.7206 | 3.4641 | 55.3538 | 21.0068 | 27.5 | 15.6863 | 46 | 32 | 0.77925 | 34.902 | 56 | 4160 | 25.4902 | 100.1205 | 55.6457 | -0.375 | 19.9375 | 0 | 38.4369 | 33.4844
9/25/2020 19:59:54.4 | 6.0168 | 5460 | 2 | 1556.4257 | 49.4112 | 45.1513 | 50.0451 | 30.364 | 31.9773 | 0.04965 | 103.9281 | 11.4384 | 70.1047 | 39.9312 | 23.4373 | 0.75303 | 98.3885 | 414.8608 | 399.6777 | 53.4791 | 434.8652 | 1.3304 | 453.3012 | 8.0535 | 38.6972 | 34.4765 | 40.1389 | 11.9914 | 101.2347 | 29.7659 | 3.5595 | 55.5132 | 20.8321 | 27.5 | 16.0784 | 46 | 32 | 0.78379 | 35.6863 | 57 | 4260 | 25.4902 | 100.1205 | 55.6305 | -0.1875 | 19.9375 | 0 | 38.5346 | 33.2969
9/25/2020 20:00:54.4 | 6.0334 | 5520 | 2 | 1549.0479 | 49.2722 | 45.2618 | 50.0485 | 30.0496 | 32.0331 | 0.05127 | 103.614 | 11.4859 | 70.1332 | 39.8852 | 23.3878 | 0.76247 | 98.3874 | 412.0226 | 397.3399 | 53.6531 | 436.1804 | 1.3065 | 450.4243 | 7.9927 | 38.928 | 34.5648 | 40.5758 | 11.9982 | 100.8975 | 29.6824 | 3.455 | 55.4713 | 20.9216 | 27.5 | 15.6863 | 46 | 32 | 0.77906 | 34.902 | 55 | 3890 | 25.4902 | 100.1205 | 55.6488 | -0.4375 | 20.0625 | 0 | 38.3514 | 33.0156
9/25/2020 20:01:54.4 | 6.0501 | 5580 | 2 | 1549.0542 | 49.0446 | 45.2568 | 50.0313 | 29.7706 | 32.038 | 0.05169 | 104.0067 | 11.4879 | 70.1617 | 39.8016 | 22.6568 | 0.7532 | 98.3874 | 410.8704 | 396.2977 | 53.5509 | 434.9185 | 1.2766 | 452.3795 | 7.9558 | 38.7185 | 34.4409 | 40.3679 | 12.0202 | 100.7294 | 29.8396 | 3.4589 | 55.3958 | 20.8494 | 27.5 | 15.6863 | 46 | 32 | 0.78087 | 34.902 | 54 | 4310 | 25.4902 | 100.1205 | 55.6519 | -0.4375 | 19.8125 | 0 | 38.4338 | 32.7344
9/25/2020 20:02:54.4 | 6.0668 | 5640 | 2 | 1550.286 | 51.481 | 45.1242 | 49.9836 | 29.6705 | 31.9485 | 0.04496 | 104.1463 | 11.4724 | 70.3045 | 39.9226 | 22.7612 | 0.7687 | 98.3902 | 412.697 | 397.1709 | 53.4557 | 436.3141 | 1.3457 | 452.4074 | 8.3577 | 38.8303 | 34.4238 | 40.4269 | 11.9944 | 101.2925 | 29.8992 | 3.5285 | 56.6958 | 21.0458 | 27 | 16.0784 | 46 | 32 | 0.78041 | 36.0784 | 58 | 4310 | 25.4902 | 100.441 | 55.6335 | -0.25 | 19.8125 | 0 | 38.443 | 32.6406
9/25/2020 20:03:54.4 | 6.0834 | 5700 | 2 | 1551.9055 | 49.2335 | 45.1593 | 49.9821 | 29.7101 | 32.029 | 0.05449 | 103.9805 | 11.4733 | 70.333 | 40.0518 | 23.2137 | 0.75588 | 98.3942 | 412.3036 | 398.0159 | 53.5302 | 435.383 | 1.3368 | 451.7929 | 8.0012 | 38.7496 | 34.3113 | 40.2948 | 11.9967 | 101.0443 | 29.8184 | 3.3932 | 55.3454 | 21.1454 | 27.5 | 15.6863 | 46 | 32 | 0.78556 | 35.2941 | 55 | 4380 | 25.4902 | 100.1205 | 55.6549 | -0.4375 | 20.1875 | 0 | 38.4186 | 32.7344
9/25/2020 20:04:54.4 | 6.1001 | 5760 | 2 | 1549.8486 | 49.0585 | 44.9822 | 49.9629 | 29.9631 | 31.9425 | 0.05483 | 104.0328 | 11.4937 | 70.4757 | 40.0002 | 23.0396 | 0.75356 | 98.3998 | 413.0904 | 397.6779 | 53.4722 | 435.061 | 1.2854 | 453.0219 | 7.9622 | 38.533 | 34.3113 | 40.1318 | 11.9944 | 100.8539 | 30.1257 | 3.4087 | 55.3874 | 21.092 | 27.5 | 15.6863 | 46 | 32 | 0.78483 | 34.902 | 56 | 4180 | 25.4902 | 100.1205 | 55.6671 | -0.375 | 19.75 | 0 | 38.3942 | 33.0156
9/25/2020 20:05:54.4 | 6.1168 | 5820 | 2 | 1548.5547 | 51.5033 | 44.946 | 49.9686 | 30.1991 | 32.0174 | 0.04883 | 103.9718 | 11.4675 | 70.3901 | 40.1721 | 23.3623 | 0.7516 | 98.397 | 413.0061 | 397.5934 | 53.4211 | 436.0966 | 1.3375 | 452.7147 | 8.352 | 38.6901 | 34.4024 | 40.1838 | 11.9891 | 101.2712 | 30.0733 | 3.5311 | 56.7377 | 21.0241 | 27 | 16.0784 | 46 | 32 | 0.77464 | 36.0784 | 55 | 4160 | 25.4902 | 100.441 | 55.7129 | -0.25 | 20.0625 | 0 | 38.5101 | 33.2031
9/25/2020 20:06:54.4 | 6.1334 | 5880 | 2 | 1549.9456 | 49.2343 | 44.9468 | 49.975 | 30.4021 | 31.9946 | 0.05445 | 104.0328 | 11.4549 | 70.2188 | 39.8563 | 23.7282 | 0.75231 | 98.3976 | 413.3433 | 397.6497 | 53.6392 | 435.2677 | 1.3687 | 449.6422 | 7.9912 | 38.7567 | 34.2657 | 40.1979 | 11.9762 | 101.3278 | 29.8779 | 3.4434 | 55.3622 | 21.0992 | 27.5 | 15.6863 | 46 | 32 | 0.77766 | 35.2941 | 55 | 3990 | 25.4902 | 100.1205 | 55.6397 | -0.375 | 20 | 0 | 38.5315 | 33.3906
9/25/2020 20:07:54.4 | 6.1501 | 5940 | 2 | 1548.7175 | 49.3491 | 44.8038 | 49.9804 | 30.2933 | 31.9639 | 0.05153 | 104.0154 | 11.4277 | 70.647 | 39.9168 | 23.1331 | 0.74946 | 98.4027 | 411.7134 | 396.4667 | 53.3189 | 434.6019 | 1.3587 | 452.0722 | 8.0027 | 38.6377 | 34.3426 | 40.0278 | 11.9671 | 100.9688 | 29.9161 | 3.4499 | 55.3454 | 20.8566 | 27.5 | 15.6863 | 46 | 32 | 0.78108 | 35.2941 | 56 | 4140 | 25.4902 | 100.1205 | 55.6335 | -0.3125 | 19.6875 | 0 | 38.4827 | 33.2969
9/25/2020 20:08:54.4 | 6.1668 | 6000 | 2 | 1550.1138 | 51.2439 | 44.8157 | 49.991 | 30.0211 | 32.0132 | 0.04617 | 103.9805 | 11.3957 | 70.3901 | 39.9139 | 22.8938 | 0.75588 | 98.4032 | 408.9314 | 394.2698 | 53.5025 | 436.499 | 1.3973 | 452.0443 | 8.3183 | 38.826 | 34.2444 | 39.7987 | 12.0134 | 101.2495 | 29.7375 | 3.5788 | 56.7965 | 21.0241 | 27 | 16.0784 | 46 | 32 | 0.77806 | 36.4706 | 58 | 4330 | 25.4902 | 100.441 | 55.6488 | -0.1875 | 20.0625 | 0 | 38.504 | 33.0156
9/25/2020 20:09:54.4 | 6.1834 | 6060 | 2 | 1548.9739 | 49.2577 | 44.8192 | 49.9612 | 29.7653 | 31.9764 | 0.05076 | 104.0503 | 11.4326 | 70.2759 | 40.0547 | 22.7448 | 0.75837 | 98.4032 | 410.7861 | 395.1429 | 53.4956 | 434.9076 | 1.3279 | 452.156 | 7.99 | 38.557 | 34.1105 | 40.0517 | 11.9952 | 101.1094 | 29.7305 | 3.4396 | 55.3538 | 20.835 | 27.5 | 15.6863 | 46 | 32 | 0.77754 | 35.2941 | 55 | 4060 | 25.4902 | 100.1205 | 55.6702 | -0.3125 | 19.875 | 0 | 38.3789 | 32.7344
9/25/2020 20:10:54.4 | 6.2001 | 6120 | 2 | 1552.4807 | 49.2066 | 44.7855 | 49.987 | 29.5899 | 31.9809 | 0.05059 | 104.0067 | 11.4045 | 70.1903 | 40.0919 | 23.4372 | 0.75659 | 98.4032 | 413.259 | 397.9877 | 53.2402 | 434.7172 | 1.4035 | 451.5695 | 7.9988 | 38.5046 | 34.1774 | 39.8957 | 12.002 | 100.9693 | 29.6256 | 3.4899 | 55.4293 | 21.0631 | 27.5 | 15.6863 | 46 | 32 | 0.77845 | 35.2941 | 57 | 4110 | 25.4902 | 100.1205 | 55.6366 | -0.3125 | 19.8125 | 0 | 38.3911 | 32.6406
9/25/2020 20:11:54.4 | 6.2168 | 6180 | 2 | 1549.0923 | 49.5304 | 44.8758 | 50.0056 | 29.7105 | 32.071 | 0.05056 | 103.7711 | 11.4578 | 70.5614 | 40.0403 | 22.9058 | 0.74911 | 98.4061 | 411.2638 | 396.2696 | 53.3216 | 436.0803 | 1.3692 | 452.3795 | 8.0348 | 38.7453 | 34.1703 | 39.8226 | 12.0157 | 101.0842 | 29.7092 | 3.4899 | 55.53 | 21.0025 | 27.5 | 15.6863 | 46 | 32 | 0.78303 | 34.902 | 54 | 4230 | 25.4902 | 100.1205 | 55.6549 | -0.25 | 20.1875 | 0 | 38.4735 | 32.7344
9/25/2020 20:12:54.4 | 6.2334 | 6240 | 2 | 1551.1901 | 49.4299 | 44.8408 | 50.0136 | 30.0468 | 32.0194 | 0.0512 | 104.0328 | 11.45 | 70.1903 | 40.2035 | 23.3161 | 0.75552 | 98.4066 | 410.5894 | 395.7344 | 53.5164 | 434.8859 | 1.3957 | 452.2957 | 8.0301 | 38.6307 | 34.1347 | 40.2288 | 11.9853 | 101.0007 | 29.4896 | 3.4937 | 55.3622 | 20.9664 | 27.5 | 15.6863 | 46 | 32 | 0.77873 | 34.902 | 54 | 4040 | 25.4902 | 100.1205 | 55.6457 | -0.3125 | 19.875 | 0 | 38.2996 | 33.1094
9/25/2020 20:13:54.4 | 6.2501 | 6300 | 2 | 1553.1916 | 49.1481 | 44.8483 | 49.9956 | 30.3793 | 31.9254 | 0.05045 | 104.0154 | 11.4675 | 70.2474 | 39.8563 | 23.5157 | 0.75178 | 98.41 | 411.0109 | 396.0442 | 53.3424 | 434.937 | 1.4033 | 451.9046 | 7.9939 | 38.6094 | 34.0962 | 40.1037 | 12.0164 | 101.1722 | 29.6256 | 3.4821 | 55.3538 | 21.141 | 27.5 | 15.6863 | 46 | 32 | 0.77839 | 34.902 | 57 | 4180 | 25.4902 | 100.1205 | 55.6641 | -0.25 | 19.8125 | 0 | 38.3728 | 33.3906
9/25/2020 20:14:54.4 | 6.2668 | 6360 | 2 | 1546.4415 | 49.4854 | 45.0104 | 50.0518 | 30.419 | 32.0024 | 0.05662 | 103.7187 | 11.4724 | 70.6185 | 39.9686 | 23.0871 | 0.74839 | 98.41 | 409.8868 | 394.6078 | 53.468 | 435.817 | 1.3824 | 451.2622 | 8.0138 | 38.4763 | 34.1945 | 40.1796 | 12.0035 | 101.0602 | 29.5448 | 3.4396 | 55.3203 | 21.027 | 27.5 | 15.6863 | 46 | 32 | 0.78114 | 34.902 | 54 | 4260 | 25.4902 | 100.1205 | 55.6305 | -0.3125 | 20 | 0 | 38.3881 | 33.3906
9/25/2020 20:15:54.4 | 6.2834 | 6420 | 2 | 1550.2503 | 49.4206 | 45.0472 | 50.0404 | 30.0818 | 31.9738 | 0.05532 | 104.0328 | 11.4365 | 70.3045 | 40.1091 | 22.9352 | 0.74822 | 98.4095 | 410.3646 | 395.0303 | 53.3078 | 435.2829 | 1.3702 | 452.5471 | 8.0224 | 38.6788 | 34.0222 | 40.1726 | 12.024 | 101.0876 | 29.3279 | 3.4383 | 55.4042 | 21.0126 | 27.5 | 15.6863 | 46 | 32 | 0.78077 | 34.902 | 56 | 4260 | 25.4902 | 100.1205 | 55.6549 | -0.375 | 19.75 | 0 | 38.3362 | 33.0156
9/25/2020 20:16:54.4 | 6.3001 | 6480 | 2 | 1550.9565 | 49.5363 | 45.112 | 50.0299 | 29.74 | 32.0027 | 0.04847 | 104.0154 | 11.4772 | 70.019 | 40.132 | 23.0075 | 0.75837 | 98.414 | 411.9101 | 396.5231 | 53.4749 | 435.5168 | 1.3835 | 450.0891 | 8.0455 | 38.6405 | 34.1176 | 40.6024 | 12.024 | 101.0922 | 29.5519 | 3.4873 | 55.4713 | 21.1627 | 27.5 | 15.6863 | 46 | 32 | 0.77943 | 35.2941 | 55 | 3990 | 25.4902 | 100.1205 | 55.6427 | -0.3125 | 19.875 | 0 | 38.504 | 32.6406
9/25/2020 20:17:54.4 | 6.3168 | 6540 | 2 | 1549.2726 | 49.4761 | 45.1745 | 50.0402 | 29.5518 | 32.0704 | 0.05088 | 103.7012 | 11.5286 | 70.4472 | 40.0719 | 22.7728 | 0.75605 | 98.4151 | 410.1679 | 395.0021 | 53.4984 | 436.697 | 1.337 | 452.6029 | 8.027 | 38.6646 | 34.0293 | 40.2105 | 11.9967 | 100.8412 | 29.576 | 3.4099 | 55.4461 | 21.0732 | 27 | 15.6863 | 46 | 32 | 0.78096 | 35.2941 | 57 | 4210 | 25.4902 | 100.1205 | 55.6397 | -0.3125 | 19.8125 | 0 | 38.4796 | 32.5469
9/25/2020 20:18:54.4 | 6.3334 | 6600 | 2 | 1549.8609 | 49.2358 | 45.0968 | 49.9853 | 29.7655 | 31.9815 | 0.05255 | 104.0067 | 11.4927 | 70.5614 | 39.9686 | 23.0314 | 0.75694 | 98.4157 | 409.381 | 394.6078 | 53.2871 | 435.6397 | 1.3955 | 451.9605 | 7.991 | 38.4479 | 34.1205 | 40.4114 | 12.0051 | 101.1779 | 29.6213 | 3.5208 | 55.4126 | 21.219 | 27.5 | 15.6863 | 46 | 32 | 0.78047 | 35.2941 | 57 | 4160 | 25.4902 | 100.1205 | 55.6457 | -0.4375 | 20.125 | 0 | 38.4277 | 32.8281
9/25/2020 20:19:54.4 | 6.3501 | 6660 | 2 | 1546.8653 | 49.2387 | 45.1139 | 49.9787 | 30.1168 | 31.9574 | 0.05109 | 104.0503 | 11.4617 | 70.8183 | 40.0919 | 23.262 | 0.74786 | 98.4174 | 408.8471 | 393.284 | 53.294 | 435.495 | 1.4088 | 452.0443 | 7.976 | 38.3502 | 33.9837 | 40.4704 | 11.9845 | 101.0115 | 29.6808 | 3.4821 | 55.3454 | 21.294 | 27.5 | 15.6863 | 46 | 32 | 0.78172 | 34.902 | 57 | 4210 | 25.4902 | 100.1205 | 55.6549 | -0.25 | 19.9375 | 0 | 38.6047 | 33.2031
9/25/2020 20:20:54.4 | 6.3668 | 6720 | 2 | 1547.1854 | 49.4959 | 45.157 | 50.0003 | 30.4083 | 32.0024 | 0.05282 | 103.7012 | 11.4355 | 69.9619 | 39.9686 | 23.11 | 0.75107 | 98.4174 | 409.7463 | 393.5938 | 53.3451 | 437.0483 | 1.3942 | 452.4633 | 8.0194 | 38.8217 | 33.9624 | 40.2105 | 11.9891 | 101.3757 | 29.6808 | 3.3893 | 55.5719 | 21.219 | 27.5 | 15.6863 | 46 | 32 | 0.78007 | 34.902 | 55 | 4160 | 25.4902 | 100.1205 | 55.6549 | -0.3125 | 19.8125 | 0 | 38.3087 | 33.4844
9/25/2020 20:21:54.4 | 6.3834 | 6780 | 2 | 1551.3808 | 49.4069 | 45.0567 | 49.9683 | 30.3308 | 32.0307 | 0.04452 | 104.0328 | 11.5102 | 70.6756 | 40.0919 | 23.0595 | 0.75196 | 98.4174 | 410.758 | 394.8612 | 53.4984 | 435.8595 | 1.3809 | 450.8433 | 8.0267 | 38.5074 | 33.8812 | 40.3665 | 11.9952 | 101.0395 | 29.7857 | 3.4976 | 55.3538 | 20.9766 | 27.5 | 15.6863 | 46 | 32 | 0.77488 | 34.902 | 57 | 4140 | 25.4902 | 100.1205 | 55.5633 | -0.375 | 19.875 | 0 | 38.4247 | 33.2969
9/25/2020 20:22:54.4 | 6.4001 | 6840 | 2 | 1549.7948 | 51.354 | 45.1174 | 49.9792 | 30.0075 | 32.0585 | 0.04217 | 104.1376 | 11.5199 | 70.1903 | 39.9082 | 22.9822 | 0.76407 | 98.4191 | 410.0274 | 395.4809 | 53.3617 | 436.4577 | 1.3942 | 451.0667 | 8.3345 | 38.5768 | 34.0322 | 40.1234 | 11.9975 | 101.2093 | 29.593 | 3.5027 | 56.6623 | 21.0228 | 27 | 16.0784 | 46 | 32 | 0.77708 | 36.0784 | 58 | 4260 | 25.4902 | 100.441 | 55.6457 | -0.3125 | 19.875 | 0 | 38.4003 | 33.0156
9/25/2020 20:23:54.4 | 6.4168 | 6900 | 2 | 1547.5594 | 49.7663 | 45.0729 | 50.0172 | 29.745 | 32.008 | 0.0557 | 103.7536 | 11.5005 | 70.1903 | 39.9341 | 23.3102 | 0.75445 | 98.4225 | 407.9198 | 394.9176 | 53.6751 | 436.6241 | 1.4914 | 452.5191 | 8.0651 | 38.6363 | 34.0393 | 40.3384 | 12.0051 | 100.9886 | 29.8622 | 3.4164 | 55.3706 | 20.9766 | 27.5 | 15.6863 | 46 | 32 | 0.78148 | 35.2941 | 56 | 4230 | 25.4902 | 100.1205 | 55.6976 | -0.3125 | 19.9375 | 0 | 38.3911 | 32.7344
9/25/2020 20:24:54.4 | 6.4334 | 6960 | 2 | 1548.3673 | 49.159 | 45.0729 | 49.9856 | 29.6098 | 31.9638 | 0.05695 | 103.9892 | 11.4539 | 70.4472 | 39.9312 | 23.1699 | 0.75392 | 98.4168 | 409.9993 | 394.3261 | 53.5219 | 436.262 | 1.3908 | 451.7091 | 7.9709 | 38.5839 | 33.9866 | 40.3384 | 11.9861 | 101.095 | 29.7574 | 3.4434 | 55.4209 | 20.8163 | 27.5 | 15.6863 | 46 | 32 | 0.78486 | 35.2941 | 57 | 4060 | 25.4902 | 100.1205 | 55.7251 | -0.375 | 20.125 | 0 | 38.3453 | 32.6406
9/25/2020 20:25:54.4 | 6.4501 | 7020 | 2 | 1548.0316 | 49.3931 | 44.9931 | 49.9827 | 29.7474 | 31.9569 | 0.04968 | 103.963 | 11.4452 | 70.3616 | 40.1292 | 22.8418 | 0.76122 | 98.4174 | 406.318 | 392.0446 | 53.3617 | 436.0607 | 1.4044 | 452.4353 | 8.0071 | 38.6816 | 33.8812 | 40.2794 | 11.9747 | 100.9555 | 29.6978 | 3.455 | 55.4209 | 20.8697 | 27.5 | 15.6863 | 46 | 32 | 0.7866 | 35.2941 | 54 | 4230 | 25.4902 | 100.1205 | 55.6488 | -0.25 | 19.8125 | 0 | 38.4827 | 32.8281
9/25/2020 20:26:54.4 | 6.4668 | 7080 | 2 | 1547.1898 | 49.5425 | 45.1048 | 49.9813 | 30.1033 | 32.0295 | 0.05161 | 103.6663 | 11.4656 | 70.3616 | 39.7467 | 22.7883 | 0.75231 | 98.418 | 408.7628 | 393.2276 | 53.4128 | 437.3431 | 1.3643 | 450.8433 | 8.0269 | 38.734 | 33.8741 | 40.3833 | 11.9937 | 101.1241 | 29.6978 | 3.4795 | 55.3958 | 21.0228 | 27.5 | 15.6863 | 46 | 32 | 0.78215 | 34.902 | 57 | 4110 | 25.4902 | 100.1205 | 55.6885 | -0.3125 | 20.0625 | 0 | 38.4674 | 33.1094
9/25/2020 20:27:54.4 | 6.4834 | 7140 | 2 | 1549.1547 | 49.6537 | 45.0501 | 50.0027 | 30.3729 | 31.975 | 0.05118 | 104.0154 | 11.4617 | 70.5328 | 40.0805 | 22.9912 | 0.7532 | 98.418 | 408.5099 | 392.8333 | 53.3175 | 436.0042 | 1.4037 | 451.9046 | 8.0552 | 38.6363 | 33.9653 | 40.3384 | 12.0104 | 101.0681 | 29.5476 | 3.5118 | 55.3371 | 21.0618 | 27.5 | 15.6863 | 46 | 32 | 0.78239 | 34.902 | 56 | 3890 | 25.4902 | 100.1205 | 55.6702 | -0.375 | 19.9375 | 0 | 38.4338 | 33.4844
9/25/2020 20:28:54.4 | 6.5001 | 7200 | 2 | 1551.3985 | 51.2898 | 45.0464 | 50.0095 | 30.3791 | 31.9709 | 0.04508 | 104.2074 | 11.4559 | 70.1047 | 40.0117 | 22.8483 | 0.75605 | 98.418 | 410.7299 | 395.3964 | 53.3921 | 436.5513 | 1.3722 | 451.2901 | 8.3326 | 38.608 | 33.944 | 40.1543 | 11.9997 | 101.3762 | 29.7815 | 3.4795 | 56.419 | 20.8799 | 27 | 16.0784 | 46 | 32 | 0.77818 | 36.0784 | 57 | 4310 | 25.4902 | 100.441 | 55.6213 | -0.25 | 19.625 | 0 | 38.4247 | 33.3906
9/25/2020 22:29:55.1 | 8.5169 | 60 | 3 | 1540.3993 | 49.6209 | 45.0292 | 49.5559 | 30.4507 | 31.975 | 0.05643 | 103.9456 | 11.323 | 69.4481 | 40.0289 | 33.763 | 0.76086 | 98.5267 | 422.9259 | 408.7753 | 53.4773 | 431.286 | 0.2585 | 450.5081 | 8.0044 | 39.1142 | 36.6911 | 40.0851 | 11.9823 | 100.9808 | 30.8116 | 3.4963 | 56.679 | 29.4368 | 27 | 15.6863 | 46 | 32 | 0.7812 | 35.2941 | 57 | 3940 | 25.4902 | 100.441 | 55.6457 | -0.3125 | 19.8125 | 0 | 38.7634 | 33.4844
9/25/2020 22:30:55.1 | 8.5335 | 120 | 3 | 1550.2058 | 50.4633 | 44.9807 | 49.7157 | 30.2039 | 31.8467 | 0.04982 | 104.0852 | 11.2978 | 69.2769 | 40.2235 | 32.7951 | 0.76051 | 98.5279 | 423.5722 | 410.0146 | 53.5658 | 430.9531 | 0.25584 | 450.1729 | 8.1921 | 38.9432 | 36.6245 | 40.1232 | 11.9876 | 101.066 | 31.2685 | 3.5582 | 57.0984 | 28.3143 | 27 | 16.0784 | 46 | 32 | 0.77751 | 36.4706 | 58 | 4480 | 25.4902 | 100.441 | 55.6305 | -0.125 | 19.625 | 0 | 38.7634 | 33.2031
9/25/2020 22:31:55.1 | 8.5502 | 180 | 3 | 1549.1066 | 50.428 | 44.9292 | 49.8449 | 29.9255 | 32.0405 | 0.05011 | 103.9805 | 11.3017 | 69.1342 | 39.9657 | 31.8997 | 0.76621 | 98.529 | 424.4152 | 409.9583 | 53.5452 | 431.1329 | 0.26182 | 452.3795 | 8.1805 | 38.6603 | 36.544 | 39.7382 | 11.9997 | 101.3192 | 31.1952 | 3.6033 | 57.0984 | 27.4403 | 27 | 16.0784 | 46 | 32 | 0.77781 | 36.4706 | 58 | 4180 | 25.4902 | 100.441 | 55.6335 | -0.3125 | 20 | 0 | 38.6536 | 32.9219
9/25/2020 22:32:55.1 | 8.5669 | 240 | 3 | 1549.8947 | 50.24 | 44.943 | 49.9299 | 29.7242 | 32.0231 | 0.05014 | 104.0067 | 11.2803 | 69.5052 | 39.9197 | 31.0597 | 0.75659 | 98.5267 | 422.673 | 408.6345 | 53.5963 | 431.7021 | 0.25961 | 451.0667 | 8.1545 | 38.8698 | 36.3934 | 39.9463 | 11.9967 | 101.2049 | 31.0906 | 3.5595 | 57.0565 | 26.7594 | 27 | 16.0784 | 46 | 32 | 0.77885 | 36.4706 | 56 | 4210 | 25.4902 | 100.441 | 55.6763 | -0.375 | 19.875 | 0 | 38.7268 | 32.8281
9/25/2020 22:33:55.1 | 8.5835 | 300 | 3 | 1551.533 | 50.4111 | 44.937 | 49.9493 | 29.6341 | 31.9529 | 0.05235 | 104.0067 | 11.2706 | 69.2769 | 40.0633 | 30.3107 | 0.76051 | 98.5262 | 423.2069 | 409.0288 | 53.5726 | 431.5033 | 0.2616 | 451.7371 | 8.1904 | 38.8454 | 36.1341 | 39.9221 | 11.9686 | 101.4564 | 31.3278 | 3.5801 | 57.0816 | 26.1271 | 27 | 16.0784 | 46 | 32 | 0.78499 | 36.0784 | 58 | 4310 | 25.4902 | 100.441 | 55.6549 | -0.125 | 19.5 | 0 | 38.6902 | 32.7344
9/25/2020 22:34:55.1 | 8.6002 | 360 | 3 | 1553.1091 | 48.1661 | 44.8401 | 49.9667 | 29.7551 | 31.932 | 0.05837 | 104.0328 | 11.2425 | 69.334 | 40.1034 | 29.7434 | 0.75392 | 98.5279 | 423.5441 | 409.226 | 53.6406 | 431.3638 | 0.25119 | 450.4243 | 7.8333 | 38.6533 | 36.0045 | 39.7313 | 12.0111 | 101.0379 | 31.1359 | 3.455 | 55.7396 | 25.6783 | 27.5 | 15.6863 | 46 | 32 | 0.77748 | 35.2941 | 55 | 3990 | 25.4902 | 100.441 | 55.6457 | -0.25 | 20 | 0 | 38.5529 | 32.8281
9/25/2020 22:35:55.1 | 8.6169 | 420 | 3 | 1550.3366 | 50.3324 | 44.7944 | 49.9454 | 30.0204 | 32.0112 | 0.04537 | 104.0154 | 11.2396 | 69.5338 | 40.2035 | 29.425 | 0.75944 | 98.5273 | 422.5605 | 408.3528 | 53.3341 | 431.3235 | 0.25518 | 451.6253 | 8.1708 | 38.758 | 36.1096 | 39.7313 | 12.0073 | 101.4575 | 30.7695 | 3.5633 | 56.9139 | 25.7313 | 27 | 16.0784 | 46 | 32 | 0.77867 | 36.4706 | 58 | 4310 | 25.4902 | 100.441 | 55.6427 | -0.3125 | 19.8125 | 0 | 38.6536 | 33.1094
9/25/2020 22:36:55.1 | 8.6335 | 480 | 3 | 1550.9052 | 50.1957 | 44.7293 | 49.9703 | 30.2996 | 32.0705 | 0.05063 | 104.0328 | 11.2182 | 69.5909 | 40.0174 | 29.2737 | 0.7516 | 98.5324 | 421.6332 | 407.7895 | 53.6337 | 431.7154 | 0.25673 | 450.7315 | 8.1523 | 38.8034 | 35.8328 | 39.6723 | 11.9876 | 101.1265 | 31.3381 | 3.6291 | 57.0061 | 25.7702 | 27 | 16.0784 | 46 | 32 | 0.78175 | 36.0784 | 58 | 4330 | 25.4902 | 100.441 | 55.6366 | -0.3125 | 19.9375 | 0 | 38.736 | 33.3906
9/25/2020 22:37:55.1 | 8.6502 | 540 | 3 | 1549.3144 | 50.3857 | 44.7853 | 49.9939 | 30.4175 | 31.9213 | 0.05351 | 104.0067 | 11.1591 | 68.9914 | 39.9944 | 29.1713 | 0.74946 | 98.5352 | 421.2117 | 407.4797 | 53.569 | 431.8201 | 0.26337 | 451.0388 | 8.1748 | 38.5799 | 35.7066 | 39.7104 | 12.0051 | 101.1854 | 30.9579 | 3.5388 | 56.9474 | 26.0141 | 27 | 16.0784 | 46 | 32 | 0.78584 | 36.4706 | 56 | 4360 | 25.4902 | 100.441 | 55.6397 | -0.3125 | 20.125 | 0 | 38.4522 | 33.4844
9/25/2020 22:38:55.1 | 8.6669 | 600 | 3 | 1552.1846 | 50.1763 | 44.8049 | 49.9816 | 30.1431 | 31.9976 | 0.05329 | 104.0067 | 11.1407 | 68.706 | 39.816 | 29.1308 | 0.75677 | 98.5335 | 421.9142 | 407.7332 | 53.5417 | 432.2336 | 0.26382 | 452.4074 | 8.1559 | 38.5519 | 35.668 | 39.5785 | 11.9967 | 101.3517 | 30.9823 | 3.553 | 56.981 | 26.1342 | 27 | 16.0784 | 46 | 32 | 0.7769 | 36.0784 | 58 | 4380 | 25.4902 | 100.441 | 55.6457 | -0.3125 | 19.625 | 0 | 38.6871 | 33.2031
9/25/2020 22:39:55.1 | 8.6835 | 660 | 3 | 1550.7268 | 50.4012 | 44.7556 | 49.9669 | 29.8359 | 32.0229 | 0.04956 | 104.0328 | 11.1397 | 69.705 | 39.9915 | 29.043 | 0.74964 | 98.5301 | 421.5489 | 407.0008 | 53.7664 | 432.4939 | 0.26027 | 451.2343 | 8.1847 | 38.6776 | 35.4821 | 39.7555 | 11.9861 | 101.4884 | 30.5321 | 3.5466 | 56.8803 | 25.9469 | 27 | 16.0784 | 46 | 32 | 0.78035 | 36.4706 | 58 | 4210 | 25.4902 | 100.441 | 55.6488 | -0.25 | 19.8125 | 0 | 38.7116 | 32.9219
9/25/2020 22:40:55.1 | 8.7002 | 720 | 3 | 1553.1196 | 50.2957 | 44.7146 | 49.9817 | 29.5887 | 32.2161 | 0.04155 | 104.0852 | 11.162 | 69.4196 | 40.1292 | 28.8419 | 0.75409 | 98.5284 | 421.9142 | 407.8458 | 53.569 | 431.8335 | 0.25828 | 451.765 | 8.1802 | 38.5275 | 35.3032 | 39.8665 | 12.0202 | 100.9545 | 30.5915 | 3.6213 | 56.9894 | 25.6075 | 27 | 16.0784 | 46 | 32 | 0.78114 | 36.4706 | 56 | 4500 | 25.4902 | 100.441 | 55.7556 | -0.375 | 19.875 | 0 | 38.62 | 32.7344
9/25/2020 22:41:55.1 | 8.7169 | 780 | 3 | 1548.9412 | 50.3416 | 44.8382 | 49.9937 | 29.6638 | 32.069 | 0.04933 | 104.0328 | 11.1988 | 69.6765 | 40.0805 | 28.5036 | 0.75677 | 98.5279 | 420.8183 | 407.0008 | 53.6097 | 432.2765 | 0.26891 | 450.7036 | 8.1656 | 38.6216 | 35.3032 | 39.6999 | 12.0134 | 101.29 | 30.4761 | 3.6059 | 57.0565 | 25.0769 | 27 | 16.0784 | 46 | 32 | 0.77937 | 36.4706 | 56 | 4280 | 25.4902 | 100.441 | 55.545 | -0.375 | 19.6875 | 0 | 38.5986 | 32.8281
9/25/2020 22:42:55.1 | 8.7335 | 840 | 3 | 1548.7903 | 50.5188 | 44.8308 | 49.994 | 29.9701 | 31.7959 | 0.05001 | 104.0154 | 11.2561 | 69.6765 | 40.0948 | 28.0665 | 0.7532 | 98.5279 | 421.0993 | 406.7192 | 53.7766 | 432.6737 | 0.27268 | 452.2398 | 8.1936 | 38.426 | 35.2962 | 39.8178 | 12.0096 | 101.122 | 30.5425 | 3.6162 | 57.0313 | 24.4856 | 27 | 16.0784 | 46 | 31 | 0.77958 | 36.4706 | 58 | 4380 | 25.4902 | 100.769 | 55.6366 | -0.3125 | 20 | 0 | 38.7604 | 33.2031
9/25/2020 22:43:55.1 | 8.7502 | 900 | 3 | 1545.8685 | 48.3866 | 44.8659 | 50.0108 | 30.319 | 31.9124 | 0.05639 | 103.998 | 11.2861 | 69.648 | 40.0174 | 27.5972 | 0.76175 | 98.5273 | 420.8183 | 407.0853 | 53.4633 | 431.5355 | 0.26337 | 450.6198 | 7.833 | 38.3142 | 35.0717 | 40.0189 | 11.9929 | 101.0093 | 30.2736 | 3.5504 | 55.6642 | 23.993 | 27.5 | 15.6863 | 46 | 32 | 0.77888 | 35.2941 | 54 | 4090 | 25.4902 | 100.441 | 55.5267 | -0.4375 | 19.875 | 0 | 38.6749 | 33.4844
9/25/2020 22:44:55.1 | 8.7669 | 960 | 3 | 1550.337 | 50.5063 | 44.9834 | 50.0567 | 30.3989 | 32.0744 | 0.04943 | 104.0328 | 11.3337 | 69.7336 | 39.9743 | 27.124 | 0.75374 | 98.5267 | 420.0876 | 405.7897 | 53.6744 | 432.5717 | 0.27467 | 450.3963 | 8.1997 | 38.6356 | 34.8997 | 40.0259 | 11.9997 | 101.569 | 30.4901 | 3.5375 | 56.981 | 23.4469 | 27 | 16.0784 | 46 | 32 | 0.77745 | 36.4706 | 58 | 4380 | 25.4902 | 100.441 | 55.6122 | -0.375 | 19.625 | 0 | 38.7268 | 33.4844
9/25/2020 22:45:55.1 | 8.7835 | 1020 | 3 | 1551.7786 | 50.7319 | 45.1501 | 50.0441 | 30.1119 | 32.0264 | 0.04742 | 103.998 | 11.3531 | 69.8478 | 39.7034 | 26.6327 | 0.76193 | 98.5267 | 420.7059 | 406.4094 | 53.7493 | 432.9395 | 0.2791 | 450.4801 | 8.244 | 38.3456 | 34.9594 | 40.1541 | 11.9724 | 101.2049 | 30.4097 | 3.5659 | 56.9726 | 22.9749 | 27 | 16.0784 | 46 | 32 | 0.77653 | 36.0784 | 56 | 4180 | 25.4902 | 100.769 | 55.6366 | -0.3125 | 20 | 0 | 38.7512 | 33.2031
9/25/2020 22:46:55.1 | 8.8002 | 1080 | 3 | 1550.6702 | 48.2847 | 45.1577 | 50.0387 | 29.8027 | 31.9441 | 0.0504 | 104.0416 | 11.4151 | 69.5338 | 40.0174 | 26.2479 | 0.76122 | 98.5284 | 420.6216 | 406.4939 | 53.6267 | 432.365 | 0.26537 | 452.4912 | 7.8407 | 38.4819 | 34.7347 | 40.0293 | 12.021 | 101.1505 | 30.284 | 3.5143 | 55.6306 | 23.0139 | 27 | 15.6863 | 46 | 32 | 0.77745 | 35.2941 | 55 | 3920 | 25.4902 | 100.441 | 55.6091 | -0.375 | 19.625 | 0 | 38.6414 | 32.9219
9/25/2020 22:47:55.1 | 8.8169 | 1140 | 3 | 1547.1637 | 50.8435 | 45.1602 | 50.0367 | 29.621 | 31.9723 | 0.04551 | 103.9543 | 11.4384 | 69.4767 | 39.8736 | 26.2054 | 0.75374 | 98.529 | 420.6216 | 405.6207 | 53.5518 | 433.1193 | 0.28752 | 451.6253 | 8.2376 | 38.6146 | 34.7734 | 40.265 | 12.0111 | 101.3752 | 30.4691 | 3.6007 | 57.0061 | 22.8932 | 27 | 16.0784 | 46 | 32 | 0.78578 | 36.4706 | 58 | 4430 | 25.4902 | 100.441 | 55.6 | -0.3125 | 19.8125 | 0 | 38.5895 | 32.7344
9/25/2020 22:48:55.1 | 8.8335 | 1200 | 3 | 1549.0611 | 48.6659 | 45.1585 | 49.9931 | 29.731 | 31.9882 | 0.05676 | 104.0241 | 11.4636 | 69.648 | 39.865 | 26.1635 | 0.75392 | 98.5284 | 419.7504 | 405.6207 | 53.7935 | 432.867 | 0.28109 | 449.9774 | 7.8944 | 38.6007 | 34.6013 | 40.3551 | 12.0149 | 100.9545 | 30.298 | 3.4692 | 55.7145 | 22.7192 | 27 | 15.6863 | 46 | 32 | 0.77656 | 35.6863 | 55 | 4090 | 25.4902 | 100.441 | 55.6549 | -0.3125 | 19.9375 | 0 | 38.6597 | 32.9219
9/25/2020 22:49:55.1 | 8.8502 | 1260 | 3 | 1549.6381 | 51.0551 | 45.0511 | 49.9802 | 30.0243 | 31.8794 | 0.04968 | 104.0328 | 11.4394 | 69.7621 | 39.9772 | 25.8135 | 0.76265 | 98.529 | 419.2727 | 405.3672 | 53.5041 | 432.977 | 0.29904 | 450.8153 | 8.2857 | 38.4609 | 34.5346 | 40.1125 | 12.0005 | 101.3472 | 30.001 | 3.5672 | 57.0061 | 22.4386 | 27 | 16.0784 | 46 | 32 | 0.77748 | 36.4706 | 56 | 4260 | 25.4902 | 100.441 | 55.7343 | -0.375 | 19.875 | 0 | 38.6536 | 33.2031
9/25/2020 22:50:55.1 | 8.8669 | 1320 | 3 | 1550.1284 | 50.8556 | 45.0538 | 49.9796 | 30.3142 | 32.1024 | 0.05068 | 104.0154 | 11.4326 | 69.7621 | 39.9341 | 25.5383 | 0.75356 | 98.529 | 419.6099 | 405.4235 | 53.7663 | 433.1569 | 0.31122 | 450.3963 | 8.2557 | 38.7298 | 34.5592 | 40.1194 | 11.9891 | 101.3192 | 30.3224 | 3.5749 | 56.939 | 22.0903 | 27 | 16.0784 | 46 | 32 | 0.78343 | 36.0784 | 58 | 4260 | 25.4902 | 100.441 | 55.6519 | -0.4375 | 19.875 | 0 | 38.6536 | 33.4844
9/25/2020 22:51:55.1 | 8.8835 | 1380 | 3 | 1548.3252 | 48.6192 | 44.9389 | 49.9462 | 30.3771 | 32.0056 | 0.05194 | 103.9892 | 11.4103 | 69.4767 | 39.9053 | 24.9931 | 0.75641 | 98.5273 | 418.1767 | 403.4237 | 53.6437 | 432.6093 | 0.32473 | 451.1784 | 7.8841 | 38.3945 | 34.3696 | 39.9946 | 11.9929 | 101.2615 | 30.3538 | 3.4641 | 55.6306 | 21.7382 | 27 | 15.6863 | 46 | 32 | 0.77632 | 35.2941 | 55 | 4180 | 25.4902 | 100.1205 | 55.6122 | -0.3125 | 19.8125 | 0 | 38.6322 | 33.4844
9/25/2020 22:52:55.1 | 8.9002 | 1440 | 3 | 1550.3535 | 50.7046 | 44.8603 | 49.9665 | 30.1182 | 32.0645 | 0.04581 | 104.059 | 11.4345 | 69.8763 | 39.8419 | 24.5985 | 0.75623 | 98.5307 | 419.076 | 405.2545 | 53.4905 | 433.6454 | 0.3522 | 451.4857 | 8.232 | 38.4993 | 34.2502 | 39.9946 | 11.9975 | 101.7411 | 30.1967 | 3.5917 | 56.9978 | 21.724 | 27 | 16.0784 | 46 | 32 | 0.77787 | 36.0784 | 58 | 4260 | 25.4902 | 100.769 | 55.6427 | -0.375 | 20 | 0 | 38.6597 | 33.2031
9/25/2020 22:53:55.1 | 8.9169 | 1500 | 3 | 1549.7395 | 48.9103 | 44.7885 | 49.9793 | 29.8614 | 32.0505 | 0.05212 | 103.7711 | 11.4122 | 70.019 | 39.7698 | 24.3996 | 0.76015 | 98.5335 | 420.3686 | 405.7334 | 53.361 | 432.8455 | 0.3635 | 451.6812 | 7.9376 | 38.2617 | 34.2572 | 39.7588 | 12.0119 | 101.4918 | 29.8018 | 3.4718 | 55.5635 | 21.6778 | 27.5 | 15.6863 | 46 | 32 | 0.77952 | 35.2941 | 57 | 4310 | 25.4902 | 100.441 | 55.6427 | -0.25 | 19.9375 | 0 | 38.7787 | 32.9219
9/25/2020 22:54:55.1 | 8.9335 | 1560 | 3 | 1549.8985 | 51.1751 | 44.7212 | 49.9516 | 29.6405 | 31.9242 | 0.04557 | 104.0678 | 11.4113 | 69.8478 | 40.1435 | 24.0441 | 0.75641 | 98.5358 | 420.481 | 405.3954 | 53.31 | 432.8938 | 0.43216 | 451.0946 | 8.306 | 38.3141 | 34.057 | 39.8108 | 12.0187 | 101.5221 | 30.1687 | 3.5994 | 56.939 | 21.5284 | 27 | 16.0784 | 46 | 32 | 0.78633 | 36.4706 | 58 | 4480 | 25.4902 | 100.441 | 55.6488 | -0.3125 | 19.9375 | 0 | 38.6261 | 32.7344
9/25/2020 22:55:55.1 | 8.9502 | 1620 | 3 | 1548.1096 | 51.1405 | 44.7757 | 49.9743 | 29.6599 | 32.0196 | 0.0434 | 103.998 | 11.4209 | 70.0476 | 40.1091 | 23.9405 | 0.74679 | 98.5347 | 419.1322 | 405.1419 | 53.3542 | 433.6293 | 0.46074 | 452.0164 | 8.2908 | 38.4644 | 34.071 | 39.8559 | 11.9632 | 101.2128 | 30.1617 | 3.6278 | 56.9139 | 21.6493 | 27 | 16.0784 | 46 | 32 | 0.78373 | 36.4706 | 56 | 4360 | 25.4902 | 100.441 | 55.545 | -0.375 | 20.0625 | 0 | 38.5681 | 32.8281
9/25/2020 22:56:55.1 | 8.9669 | 1680 | 3 | 1548.0877 | 48.9551 | 44.7572 | 49.9742 | 29.9628 | 31.9117 | 0.05097 | 104.0154 | 11.4927 | 69.5623 | 40.1921 | 23.733 | 0.75445 | 98.5341 | 419.5537 | 405.1419 | 53.3985 | 432.204 | 0.482 | 451.1784 | 7.9364 | 38.3526 | 34.05 | 39.7449 | 11.983 | 101.2963 | 29.7878 | 3.4834 | 55.5467 | 21.5213 | 27 | 15.6863 | 46 | 32 | 0.78459 | 35.2941 | 55 | 4280 | 25.4902 | 100.441 | 55.6274 | -0.25 | 19.8125 | 0 | 38.6993 | 33.1094
9/25/2020 22:57:55.1 | 8.9835 | 1740 | 3 | 1551.207 | 50.639 | 44.7916 | 50.0002 | 30.3034 | 31.9955 | 0.05073 | 103.998 | 11.5567 | 70.0761 | 40.1435 | 23.8107 | 0.75694 | 98.5352 | 419.3008 | 405.2264 | 53.5382 | 433.3716 | 0.53627 | 452.2957 | 8.2259 | 38.391 | 34.05 | 39.8351 | 11.9792 | 101.4095 | 29.8263 | 3.5504 | 57.0229 | 21.3611 | 27 | 16.0784 | 46 | 32 | 0.7845 | 36.0784 | 58 | 4450 | 25.4902 | 100.769 | 55.6488 | -0.375 | 20 | 0 | 38.6749 | 33.4844
9/25/2020 22:58:55.1 | 9.0002 | 1800 | 3 | 1550.2027 | 48.8837 | 44.8562 | 50.0183 | 30.4196 | 32.0122 | 0.05582 | 103.9805 | 11.5781 | 69.8763 | 40.1234 | 23.4506 | 0.75534 | 98.5324 | 419.7504 | 404.8884 | 53.3713 | 432.6711 | 0.5345 | 452.4633 | 7.9356 | 38.3247 | 34.0289 | 39.9253 | 12.0179 | 101.3506 | 29.7599 | 3.4963 | 55.5384 | 20.8592 | 27.5 | 15.6863 | 46 | 32 | 0.78212 | 35.2941 | 54 | 4330 | 25.4902 | 100.441 | 55.6488 | -0.4375 | 19.75 | 0 | 38.6505 | 33.5781
9/25/2020 22:59:55.1 | 9.0169 | 1860 | 3 | 1549.4878 | 50.9343 | 44.9381 | 50.0347 | 30.1387 | 31.9547 | 0.04741 | 104.0328 | 11.6004 | 69.6765 | 40.0575 | 23.1479 | 0.75873 | 98.5341 | 419.1322 | 404.5222 | 53.6267 | 433.5112 | 0.56573 | 452.0443 | 8.2647 | 38.4819 | 34.0219 | 39.9773 | 12.0043 | 101.4083 | 29.7599 | 3.5917 | 56.8803 | 20.7452 | 27 | 16.0784 | 46 | 32 | 0.78062 | 36.0784 | 56 | 4430 | 25.4902 | 100.441 | 55.6061 | -0.3125 | 19.6875 | 0 | 38.7451 | 33.2031
9/25/2020 23:00:55.1 | 9.0335 | 1920 | 3 | 1546.9681 | 49.3123 | 45.0155 | 50.0355 | 29.8056 | 32.1082 | 0.05468 | 103.8845 | 11.6062 | 70.019 | 39.7409 | 23.1729 | 0.75267 | 98.5341 | 417.8395 | 403.1703 | 53.4701 | 434.1205 | 0.56064 | 450.2567 | 7.9885 | 38.3212 | 34.1343 | 39.8179 | 12.0028 | 101.3243 | 29.6516 | 3.4615 | 56.2848 | 20.5385 | 27 | 15.6863 | 46 | 32 | 0.77867 | 35.2941 | 57 | 4330 | 25.4902 | 100.441 | 55.6732 | -0.375 | 20.0625 | 0 | 38.5468 | 32.9219
9/25/2020 23:01:55.1 | 9.0502 | 1980 | 3 | 1551.3867 | 49.14 | 44.9572 | 50.057 | 29.5782 | 31.9846 | 0.05116 | 104.0154 | 11.6295 | 69.705 | 40.1835 | 23.0273 | 0.75481 | 98.5341 | 418.7388 | 403.8744 | 53.5552 | 432.7812 | 0.54624 | 452.1281 | 7.9833 | 38.2513 | 33.9622 | 40.1125 | 11.9868 | 101.2683 | 29.6865 | 3.4602 | 55.5551 | 20.5243 | 27 | 15.6863 | 46 | 32 | 0.7779 | 35.2941 | 55 | 4310 | 25.4902 | 100.441 | 55.6488 | -0.4375 | 19.8125 | 0 | 38.6475 | 32.7344
9/25/2020 23:02:55.1 | 9.0669 | 2040 | 3 | 1548.8876 | 51.1633 | 45.2208 | 50.0468 | 29.7654 | 31.9178 | 0.04874 | 104.0154 | 11.5975 | 69.9049 | 39.9542 | 22.8945 | 0.76051 | 98.5347 | 418.4577 | 403.9026 | 53.4395 | 434.0185 | 0.58168 | 451.8767 | 8.2986 | 38.3946 | 33.9481 | 40.2027 | 12.027 | 101.605 | 29.8822 | 3.5672 | 56.9307 | 20.2428 | 27 | 16.0784 | 46 | 32 | 0.77897 | 36.0784 | 58 | 4330 | 25.4902 | 100.441 | 55.6427 | -0.25 | 19.9375 | 0 | 38.7054 | 32.9219
9/25/2020 23:03:55.1 | 9.0835 | 2100 | 3 | 1549.8017 | 48.4566 | 45.2315 | 50.0445 | 30.086 | 32.0039 | 0.05269 | 104.0154 | 11.6014 | 69.8763 | 39.8102 | 23.035 | 0.75659 | 98.5347 | 417.2775 | 403.0013 | 53.4973 | 433.7823 | 0.59763 | 452.0164 | 7.8644 | 38.5064 | 33.8497 | 40.7293 | 12.0429 | 101.1568 | 29.8892 | 3.5027 | 55.5719 | 20.2499 | 27 | 15.6863 | 46 | 32 | 0.78016 | 35.2941 | 57 | 4090 | 25.4902 | 100.441 | 55.6488 | -0.4375 | 20.125 | 0 | 38.7116 | 33.2969
9/25/2020 23:04:55.1 | 9.1002 | 2160 | 3 | 1548.2225 | 50.7101 | 45.1886 | 50.0105 | 30.3876 | 31.9604 | 0.04452 | 104.0503 | 11.5616 | 69.7621 | 39.9973 | 23.1591 | 0.76425 | 98.5352 | 418.0081 | 403.1139 | 53.518 | 435.0598 | 0.60095 | 450.8433 | 8.2206 | 38.3179 | 33.6775 | 39.9706 | 11.9944 | 101.8296 | 29.7007 | 3.5569 | 56.9307 | 20.4495 | 27 | 16.0784 | 46 | 32 | 0.7808 | 36.0784 | 56 | 4160 | 25.4902 | 100.769 | 55.6213 | -0.375 | 19.625 | 0 | 38.6505 | 33.5781
9/25/2020 23:05:55.1 | 9.1169 | 2220 | 3 | 1549.4502 | 48.749 | 45.1841 | 50.0057 | 30.3517 | 32.03 | 0.05291 | 103.7623 | 11.5354 | 70.0761 | 40.1005 | 22.8977 | 0.74982 | 98.5335 | 415.2542 | 400.2973 | 53.4633 | 434.5312 | 0.59431 | 450.5081 | 7.9096 | 38.3143 | 33.6705 | 40.175 | 12.0134 | 101.5478 | 30.064 | 3.4538 | 55.5467 | 20.4424 | 27.5 | 15.6863 | 46 | 32 | 0.78392 | 35.2941 | 57 | 4280 | 25.4902 | 100.441 | 55.5817 | -0.25 | 20 | 0 | 38.8092 | 33.3906
9/25/2020 23:06:55.1 | 9.1335 | 2280 | 3 | 1549.4994 | 51.2404 | 45.1543 | 49.9297 | 30.0154 | 31.8842 | 0.04564 | 104.1987 | 11.5276 | 70.1617 | 39.9168 | 22.9189 | 0.7589 | 98.5335 | 417.5304 | 402.7759 | 53.5144 | 435.2906 | 0.61048 | 450.7874 | 8.3161 | 38.3143 | 33.7689 | 40.175 | 12.0179 | 101.2677 | 29.8019 | 3.5917 | 56.8971 | 20.4888 | 27 | 16.0784 | 46 | 32 | 0.78325 | 36.0784 | 58 | 4450 | 25.4902 | 100.441 | 55.6274 | -0.3125 | 20 | 0 | 38.6536 | 33.1094
9/25/2020 23:07:55.1 | 9.1502 | 2340 | 3 | 1550.6269 | 50.7358 | 45.0892 | 49.9373 | 29.7465 | 32.0551 | 0.05088 | 103.998 | 11.4947 | 70.019 | 40.1091 | 23.3193 | 0.76265 | 98.5324 | 417.1089 | 402.2971 | 53.6609 | 436.4766 | 0.64991 | 451.4298 | 8.2382 | 38.3073 | 33.4772 | 40.2201 | 11.9906 | 101.4907 | 29.8474 | 3.5672 | 56.9474 | 20.6207 | 27 | 16.0784 | 46 | 32 | 0.77656 | 36.4706 | 58 | 4310 | 25.4902 | 100.441 | 55.7312 | -0.4375 | 19.75 | 0 | 38.6719 | 32.8281
9/25/2020 23:08:55.1 | 9.1669 | 2400 | 3 | 1549.7346 | 48.9264 | 44.9235 | 49.9495 | 29.5932 | 31.988 | 0.05673 | 104.0328 | 11.4791 | 70.1047 | 40.069 | 22.9294 | 0.74661 | 98.5307 | 415.1418 | 400.4381 | 53.3987 | 435.5563 | 0.66253 | 452.1281 | 7.9402 | 38.2479 | 33.5369 | 40.1612 | 12.0187 | 101.3769 | 29.788 | 3.4628 | 55.6222 | 20.5744 | 27.5 | 15.6863 | 46 | 32 | 0.77983 | 35.6863 | 57 | 4040 | 25.4902 | 100.441 | 55.6457 | -0.375 | 20.125 | 0 | 38.7024 | 32.7344
9/25/2020 23:09:55.1 | 9.1835 | 2460 | 3 | 1550.2515 | 51.1711 | 44.9637 | 49.9433 | 29.8206 | 32.0005 | 0.04818 | 104.0328 | 11.4384 | 70.0476 | 39.7843 | 23.0228 | 0.7532 | 98.525 | 414.4393 | 401.9591 | 53.3851 | 436.6269 | 0.67516 | 452.0164 | 8.3072 | 38.3388 | 33.5159 | 39.8873 | 11.9997 | 101.5393 | 29.4594 | 3.5917 | 56.8971 | 20.2323 | 27 | 16.0784 | 46 | 32 | 0.78129 | 36.4706 | 56 | 4450 | 25.4902 | 100.769 | 55.7098 | -0.375 | 19.9375 | 0 | 38.6444 | 33.0156
9/25/2020 23:10:55.1 | 9.2002 | 2520 | 3 | 1549.5852 | 48.8894 | 44.9008 | 49.9673 | 30.1179 | 32.0432 | 0.05563 | 103.7885 | 11.4297 | 70.019 | 40.2007 | 22.9986 | 0.76086 | 98.5267 | 417.6709 | 402.6633 | 53.1024 | 436.0474 | 0.69886 | 450.8712 | 7.9334 | 37.9964 | 33.4421 | 39.7556 | 12.002 | 101.2889 | 29.7461 | 3.4357 | 55.5971 | 20.4783 | 27.5 | 15.6863 | 46 | 32 | 0.7791 | 35.2941 | 57 | 4260 | 25.4902 | 100.441 | 55.6457 | -0.3125 | 19.6875 | 0 | 38.6902 | 33.2969
9/25/2020 23:11:55.1 | 9.2169 | 2580 | 3 | 1551.706 | 50.9991 | 44.7935 | 49.9595 | 30.3692 | 32.0264 | 0.04145 | 104.1725 | 11.4025 | 70.1617 | 40.0776 | 23.2358 | 0.75926 | 98.5262 | 417.9519 | 403.5082 | 53.2557 | 436.702 | 0.72943 | 450.2287 | 8.2871 | 38.4157 | 33.4034 | 39.6516 | 11.9838 | 101.4564 | 29.6937 | 3.5827 | 56.9307 | 20.3856 | 27 | 16.0784 | 46 | 32 | 0.7819 | 36.4706 | 58 | 4430 | 25.4902 | 100.769 | 55.6519 | -0.25 | 19.9375 | 0 | 38.7695 | 33.5781
9/25/2020 23:12:55.1 | 9.2335 | 2640 | 3 | 1541.3575 | 50.823 | 44.8344 | 50.0038 | 30.3197 | 32.1227 | 0.04728 | 103.9456 | 11.419 | 70.1332 | 39.9312 | 22.8392 | 0.76015 | 98.5284 | 413.8491 | 401.4239 | 53.4158 | 437.1529 | 0.71614 | 450.8712 | 8.2034 | 38.4751 | 33.2558 | 40.0226 | 12.0149 | 101.3746 | 29.4909 | 3.4847 | 56.679 | 20.343 | 27.5 | 15.6863 | 46 | 32 | 0.78502 | 35.2941 | 54 | 4180 | 25.4902 | 100.441 | 55.6397 | -0.375 | 19.6875 | 0 | 38.6505 | 33.3906
9/25/2020 23:13:55.1 | 9.2502 | 2700 | 3 | 1550.8952 | 48.7454 | 44.7654 | 49.9661 | 29.9865 | 31.9064 | 0.05149 | 104.0416 | 11.45 | 69.9905 | 39.8679 | 22.8474 | 0.75784 | 98.5267 | 416.3783 | 401.7901 | 53.3272 | 435.3686 | 0.74427 | 450.955 | 7.9167 | 38.5414 | 33.2909 | 40.2444 | 11.9952 | 101.2329 | 29.3999 | 3.4602 | 55.5467 | 20.432 | 27.5 | 15.6863 | 46 | 32 | 0.78163 | 34.902 | 57 | 4260 | 25.4902 | 100.441 | 55.6427 | -0.3125 | 19.875 | 0 | 38.6993 | 33.1094
9/25/2020 23:14:55.1 | 9.2669 | 2760 | 3 | 1549.217 | 50.8075 | 44.8071 | 49.9948 | 29.6749 | 31.9493 | 0.04698 | 104.0067 | 11.45 | 70.1903 | 39.9024 | 22.9307 | 0.75605 | 98.5324 | 415.9848 | 401.1141 | 53.4601 | 436.8765 | 0.79012 | 452.6029 | 8.2427 | 38.4157 | 33.2101 | 39.9117 | 11.9777 | 101.6587 | 29.4315 | 3.5736 | 56.8636 | 20.6709 | 27 | 16.0784 | 46 | 32 | 0.77556 | 36.0784 | 58 | 4090 | 25.4902 | 100.441 | 55.6 | -0.1875 | 19.9375 | 0 | 38.6566 | 32.8281
9/25/2020 23:15:55.1 | 9.2835 | 2820 | 3 | 1554.095 | 48.5679 | 44.8432 | 50.0122 | 29.6002 | 31.9072 | 0.05938 | 103.998 | 11.4724 | 70.1903 | 40.0346 | 22.875 | 0.76175 | 98.5296 | 415.5071 | 400.7761 | 53.2625 | 435.8355 | 0.74914 | 451.4019 | 7.9042 | 38.3179 | 33.0059 | 40.0746 | 11.983 | 101.1237 | 29.3335 | 3.4473 | 55.5803 | 20.7314 | 27.5 | 15.6863 | 46 | 32 | 0.77888 | 35.2941 | 54 | 4060 | 25.4902 | 100.441 | 55.661 | -0.4375 | 19.875 | 0 | 38.6078 | 32.8281
9/25/2020 23:16:55.1 | 9.3002 | 2880 | 3 | 1549.8641 | 51.1359 | 44.895 | 50.0105 | 29.9081 | 31.9649 | 0.04697 | 104.1114 | 11.4607 | 70.3616 | 40.2663 | 23.2569 | 0.75142 | 98.5296 | 416.856 | 401.762 | 53.3308 | 436.7344 | 0.77063 | 452.966 | 8.2994 | 38.4403 | 33.0765 | 39.9361 | 11.9845 | 101.6559 | 29.3511 | 3.5955 | 56.8636 | 20.8028 | 27 | 16.0784 | 46 | 32 | 0.78236 | 36.0784 | 58 | 4500 | 25.4902 | 100.769 | 55.6244 | -0.3125 | 19.875 | 0 | 38.6017 | 33.1094
9/25/2020 23:17:55.1 | 9.3169 | 2940 | 3 | 1550.1508 | 48.8287 | 44.9079 | 50.0657 | 30.2461 | 32.0721 | 0.05431 | 103.7972 | 11.4636 | 70.1617 | 39.8909 | 23.0543 | 0.7589 | 98.5307 | 416.6874 | 401.6493 | 53.3886 | 436.4018 | 0.79566 | 450.0891 | 7.9264 | 38.4472 | 33.0097 | 40.047 | 12.0285 | 101.2088 | 29.3056 | 3.4667 | 55.5048 | 20.7886 | 27 | 15.6863 | 46 | 32 | 0.78071 | 35.2941 | 54 | 3960 | 25.4902 | 100.441 | 55.6397 | -0.3125 | 19.8125 | 0 | 38.6841 | 33.4844
9/25/2020 23:18:55.1 | 9.3335 | 3000 | 3 | 1551.0103 | 51.0736 | 45.0078 | 50.0296 | 30.449 | 31.9117 | 0.04124 | 104.1812 | 11.4491 | 70.3901 | 40.0948 | 23.0193 | 0.75855 | 98.5335 | 415.1137 | 400.3536 | 53.3547 | 436.4716 | 0.81914 | 451.2901 | 8.2954 | 38.2028 | 33.0485 | 40.0124 | 12.0225 | 101.6879 | 29.2183 | 3.4963 | 56.8132 | 20.7745 | 27 | 16.0784 | 46 | 32 | 0.78297 | 36.0784 | 56 | 4180 | 25.4902 | 100.441 | 55.6427 | -0.4375 | 20 | 0 | 38.6139 | 33.5781
9/25/2020 23:19:55.1 | 9.3502 | 3060 | 3 | 1546.6943 | 50.9265 | 45.2287 | 50.0309 | 30.1527 | 32.0998 | 0.04497 | 104.0154 | 11.4297 | 70.2474 | 40.1091 | 23.2455 | 0.75392 | 98.5352 | 413.0904 | 397.9877 | 53.4261 | 437.609 | 0.8012 | 449.6701 | 8.2484 | 38.3809 | 32.9569 | 40.3971 | 12.0119 | 101.6055 | 29.3441 | 3.6252 | 56.8468 | 20.7886 | 27 | 16.0784 | 46 | 32 | 0.78462 | 36.0784 | 58 | 4450 | 25.4902 | 100.769 | 55.6366 | -0.375 | 19.8125 | 0 | 38.681 | 33.2969
9/25/2020 23:20:55.1 | 9.3669 | 3120 | 3 | 1548.464 | 48.9001 | 45.1832 | 50.0329 | 29.7693 | 32.0083 | 0.05482 | 103.9107 | 11.4258 | 70.333 | 39.9829 | 22.9898 | 0.75107 | 98.5409 | 415.3385 | 400.5508 | 53.6101 | 437.1906 | 0.81272 | 452.0164 | 7.9308 | 38.3076 | 32.8831 | 40.4803 | 12.027 | 101.3871 | 29.3757 | 3.4306 | 55.5384 | 20.6071 | 27.5 | 15.6863 | 46 | 32 | 0.78373 | 35.2941 | 54 | 4140 | 25.4902 | 100.441 | 55.6732 | -0.3125 | 19.875 | 0 | 38.5651 | 32.9219
9/25/2020 23:21:55.1 | 9.3835 | 3180 | 3 | 1553.2137 | 50.449 | 45.1593 | 49.9834 | 29.5906 | 31.9219 | 0.04949 | 104.0241 | 11.3754 | 70.3616 | 39.9197 | 22.9667 | 0.75427 | 98.5477 | 416.4064 | 401.0578 | 53.4876 | 437.7942 | 0.87806 | 451.7929 | 8.2041 | 38.3392 | 32.9887 | 40.4077 | 12.0255 | 101.4779 | 29.3548 | 3.562 | 56.8887 | 20.5002 | 27 | 16.0784 | 46 | 32 | 0.77958 | 36.4706 | 58 | 4430 | 25.4902 | 100.769 | 55.6305 | -0.375 | 20.1875 | 0 | 38.4582 | 32.7344
9/25/2020 23:22:55.1 | 9.4002 | 3240 | 3 | 1547.4097 | 49.2398 | 45.2113 | 50.0093 | 29.7739 | 32.0274 | 0.05581 | 103.806 | 11.3434 | 69.8192 | 40.0748 | 22.8099 | 0.75249 | 98.5454 | 412.978 | 397.8469 | 53.4876 | 437.6575 | 0.85591 | 452.6309 | 7.979 | 38.2868 | 32.8621 | 40.4077 | 12.021 | 101.1955 | 29.5122 | 3.5337 | 55.5551 | 20.5858 | 27 | 15.6863 | 46 | 32 | 0.77995 | 35.2941 | 55 | 3890 | 25.4902 | 100.441 | 55.6427 | -0.25 | 19.8125 | 0 | 38.7817 | 33.0156
9/25/2020 23:23:55.1 | 9.4169 | 3300 | 3 | 1555.6305 | 50.7139 | 45.0896 | 49.9757 | 30.1385 | 31.938 | 0.04606 | 104.1638 | 11.3472 | 69.9334 | 40.0862 | 22.9047 | 0.7418 | 98.5488 | 414.5798 | 399.3115 | 53.3651 | 436.5361 | 0.87474 | 452.8264 | 8.2616 | 38.2135 | 32.7635 | 40.231 | 12.0179 | 101.283 | 29.4913 | 3.553 | 56.3268 | 20.7532 | 27 | 16.0784 | 46 | 32 | 0.78138 | 36.4706 | 58 | 4310 | 25.4902 | 100.769 | 55.5359 | -0.375 | 19.9375 | 0 | 38.6963 | 33.3906
9/25/2020 23:24:55.1 | 9.4335 | 3360 | 3 | 1542.1094 | 51.0926 | 45.074 | 49.9588 | 30.4001 | 32.1566 | 0.04769 | 103.9543 | 11.356 | 70.2759 | 40.2464 | 23.1499 | 0.75124 | 98.5477 | 414.5236 | 399.5368 | 53.2629 | 437.0083 | 0.91948 | 452.575 | 8.2509 | 38.6327 | 32.7495 | 40.127 | 11.9944 | 101.618 | 29.3339 | 3.5375 | 56.679 | 20.8459 | 27 | 15.6863 | 46 | 32 | 0.77946 | 35.2941 | 57 | 4180 | 25.4902 | 100.769 | 55.6183 | -0.4375 | 19.9375 | 0 | 38.6078 | 33.5781
9/25/2020 23:25:55.1 | 9.4502 | 3420 | 3 | 1549.8372 | 49.2049 | 44.8741 | 49.947 | 30.2835 | 31.9565 | 0.05235 | 104.0154 | 11.3288 | 70.0761 | 40.1206 | 23.0943 | 0.75178 | 98.5471 | 414.5517 | 399.058 | 53.3072 | 435.2724 | 0.8805 | 452.0164 | 7.9859 | 38.521 | 32.7953 | 40.1202 | 12.002 | 101.2533 | 29.222 | 3.446 | 55.4461 | 20.9457 | 27.5 | 15.6863 | 46 | 32 | 0.78285 | 35.2941 | 55 | 4360 | 25.4902 | 100.441 | 55.6671 | -0.3125 | 19.6875 | 0 | 38.6993 | 33.4844
9/25/2020 23:26:55.1 | 9.4669 | 3480 | 3 | 1549.5574 | 51.4898 | 44.8385 | 49.9526 | 30.0046 | 31.9841 | 0.04587 | 104.0328 | 11.3531 | 69.7907 | 40.1521 | 23.0581 | 0.75427 | 98.5488 | 415.0856 | 400.4945 | 53.3823 | 436.3887 | 0.85813 | 452.0164 | 8.3552 | 38.5456 | 32.7285 | 39.8845 | 11.9845 | 101.6191 | 29.2991 | 3.5543 | 56.8552 | 20.8781 | 27 | 16.0784 | 46 | 32 | 0.78441 | 36.4706 | 58 | 4230 | 25.4902 | 100.769 | 55.5908 | -0.375 | 20.0625 | 0 | 38.8275 | 33.1094
9/25/2020 23:27:55.1 | 9.4835 | 3540 | 3 | 1549.7402 | 49.1258 | 44.7562 | 49.9661 | 29.7125 | 31.9736 | 0.05267 | 104.0067 | 11.3308 | 70.1332 | 39.9858 | 23.1813 | 0.75463 | 98.5482 | 415.9567 | 400.7198 | 53.1644 | 435.2268 | 0.898 | 452.994 | 7.9725 | 38.06 | 32.6827 | 39.8187 | 11.9868 | 101.2824 | 29.3377 | 3.4731 | 55.4126 | 20.992 | 27.5 | 15.6863 | 46 | 32 | 0.78087 | 35.2941 | 55 | 4010 | 25.4902 | 100.441 | 55.6152 | -0.4375 | 19.75 | 0 | 38.7268 | 32.8281
9/25/2020 23:28:55.1 | 9.5002 | 3600 | 3 | 1549.7207 | 51.2701 | 44.7071 | 49.9529 | 29.5886 | 31.9775 | 0.04365 | 104.2423 | 11.3725 | 70.0476 | 39.9944 | 22.9001 | 0.75231 | 98.5381 | 415.6476 | 400.1565 | 53.3448 | 435.9383 | 0.94053 | 451.9046 | 8.3204 | 38.1402 | 32.5599 | 40.0543 | 11.9876 | 101.6644 | 29.313 | 3.5646 | 56.8636 | 20.9748 | 27 | 16.0784 | 46 | 32 | 0.78166 | 36.4706 | 56 | 4380 | 25.4902 | 100.769 | 55.6519 | -0.3125 | 19.875 | 0 | 38.797 | 32.8281
9/25/2020 23:29:55.1 | 9.5169 | 3660 | 3 | 1548.0972 | 49.2728 | 44.7546 | 49.9653 | 29.8573 | 32.0477 | 0.05253 | 103.7711 | 11.4016 | 69.7621 | 40.3148 | 22.9108 | 0.75071 | 98.5341 | 412.7813 | 397.7342 | 53.3417 | 435.4819 | 0.93455 | 452.1281 | 7.9879 | 38.137 | 32.4892 | 39.8952 | 11.9914 | 101.3523 | 29.0475 | 3.5105 | 55.4209 | 20.9033 | 27.5 | 15.6863 | 46 | 32 | 0.78114 | 35.2941 | 57 | 4140 | 25.4902 | 100.441 | 55.6152 | -0.375 | 20.0625 | 0 | 38.7543 | 33.1094
9/25/2020 23:30:55.1 | 9.5335 | 3720 | 3 | 1549.8212 | 49.5755 | 44.707 | 49.9709 | 30.1699 | 31.9188 | 0.05075 | 104.0154 | 11.42 | 70.2759 | 40.0317 | 22.8611 | 0.76318 | 98.5403 | 414.917 | 399.7622 | 53.2598 | 434.5964 | 0.95315 | 452.0164 | 8.0459 | 38.1054 | 32.5421 | 39.9679 | 11.9838 | 101.4426 | 29.0159 | 3.4989 | 55.3958 | 21.0101 | 27.5 | 15.6863 | 46 | 32 | 0.78129 | 35.2941 | 54 | 4140 | 25.4902 | 100.1205 | 55.6854 | -0.4375 | 19.75 | 0 | 38.7543 | 33.3906
9/25/2020 23:31:55.1 | 9.5502 | 3780 | 3 | 1551.1634 | 51.2319 | 44.8352 | 49.9801 | 30.4193 | 32.0258 | 0.0499 | 103.998 | 11.4229 | 70.5043 | 40.026 | 23.0258 | 0.76354 | 98.5352 | 411.9663 | 397.199 | 53.253 | 436.1798 | 0.91926 | 451.5695 | 8.3224 | 37.7839 | 32.5599 | 40.013 | 11.9838 | 101.4935 | 29.0089 | 3.5981 | 56.8971 | 20.9213 | 27 | 16.0784 | 46 | 32 | 0.78141 | 36.0784 | 56 | 4500 | 25.4902 | 100.441 | 55.6488 | -0.3125 | 20.0625 | 0 | 38.8031 | 33.5781
9/25/2020 23:32:55.1 | 9.5669 | 3840 | 3 | 1549.6441 | 49.4821 | 44.8448 | 50.0402 | 30.2713 | 31.9631 | 0.0563 | 104.0154 | 11.4423 | 70.3045 | 40.0489 | 22.7866 | 0.7614 | 98.5403 | 411.8258 | 397.0864 | 53.3688 | 435.0528 | 0.94341 | 452.3515 | 8.0299 | 38.1124 | 32.3486 | 39.9748 | 11.9944 | 101.3025 | 28.9178 | 3.5646 | 55.4545 | 20.9213 | 27.5 | 15.6863 | 46 | 32 | 0.78083 | 35.2941 | 57 | 4260 | 25.4902 | 100.441 | 55.6732 | -0.375 | 19.9375 | 0 | 38.7085 | 33.3906
9/25/2020 23:33:55.1 | 9.5835 | 3900 | 3 | 1552.3179 | 51.1421 | 44.9315 | 50.0409 | 29.8947 | 31.9934 | 0.04412 | 104.1812 | 11.45 | 70.4757 | 40.2207 | 23.2125 | 0.75089 | 98.5409 | 414.9451 | 399.7622 | 53.4506 | 434.8971 | 0.92391 | 452.8822 | 8.3135 | 37.5671 | 32.4084 | 40.2141 | 11.9967 | 101.6112 | 28.9494 | 3.553 | 56.3351 | 20.875 | 27 | 16.0784 | 46 | 32 | 0.78175 | 36.4706 | 58 | 4450 | 25.4902 | 100.441 | 55.6122 | -0.375 | 19.8125 | 0 | 38.7329 | 33.0156
9/25/2020 23:34:55.1 | 9.6002 | 3960 | 3 | 1547.3627 | 49.0134 | 45.0462 | 50.0434 | 29.5906 | 32.0974 | 0.05016 | 103.7187 | 11.4927 | 70.333 | 40.0604 | 23.0467 | 0.75409 | 98.5386 | 411.5448 | 396.4386 | 53.3078 | 436.2898 | 0.96932 | 451.1226 | 7.9421 | 38.1023 | 32.3875 | 40.2248 | 11.9944 | 101.4969 | 28.9602 | 3.4499 | 55.5132 | 20.8538 | 27.5 | 15.6863 | 46 | 32 | 0.78239 | 35.2941 | 57 | 4140 | 25.4902 | 100.441 | 55.6824 | -0.3125 | 20.1875 | 0 | 38.7604 | 32.8281
9/25/2020 23:35:55.1 | 9.6169 | 4020 | 3 | 1547.8567 | 49.3066 | 45.084 | 50.036 | 29.6866 | 31.9782 | 0.0479 | 103.998 | 11.5393 | 70.4757 | 39.6455 | 23.0804 | 0.75801 | 98.5415 | 411.0952 | 395.4527 | 53.2808 | 435.3186 | 0.89955 | 451.9326 | 7.9922 | 38.0221 | 32.4333 | 40.0933 | 11.9975 | 101.1076 | 29.0899 | 3.4795 | 55.4713 | 20.8467 | 27 | 15.6863 | 46 | 32 | 0.78346 | 35.2941 | 54 | 4210 | 25.4902 | 100.1205 | 55.6457 | -0.375 | 19.9375 | 0 | 38.681 | 32.9219
9/25/2020 23:36:55.1 | 9.6335 | 4080 | 3 | 1551.2219 | 51.5083 | 45.2602 | 50.0211 | 30.0007 | 31.9663 | 0.05117 | 104.1987 | 11.5286 | 70.333 | 40.0231 | 22.7058 | 0.75409 | 98.5426 | 411.1233 | 397.2272 | 53.3522 | 436.5419 | 0.90796 | 450.4243 | 8.3668 | 38.2002 | 32.5599 | 40.3738 | 12.0157 | 101.6969 | 28.9533 | 3.5092 | 56.8384 | 20.9748 | 27 | 16.0784 | 46 | 32 | 0.77647 | 36.0784 | 58 | 4450 | 25.4902 | 100.441 | 55.6335 | -0.5 | 19.6875 | 0 | 38.7329 | 33.2031
9/25/2020 23:37:55.1 | 9.6502 | 4140 | 3 | 1550.6067 | 48.9354 | 45.281 | 50.0486 | 30.3243 | 32.0316 | 0.05436 | 103.9369 | 11.5257 | 70.3616 | 39.6252 | 23.0803 | 0.75124 | 98.5409 | 409.7463 | 394.8894 | 53.546 | 435.9466 | 1.0019 | 450.8712 | 7.9455 | 38.137 | 32.3067 | 40.675 | 12.0119 | 101.191 | 29.1524 | 3.446 | 55.4964 | 21.1994 | 27.5 | 15.6863 | 46 | 32 | 0.77995 | 34.902 | 57 | 4040 | 25.4902 | 100.441 | 55.661 | -0.3125 | 20.125 | 0 | 38.7726 | 33.5781
9/25/2020 23:38:55.1 | 9.6669 | 4200 | 3 | 1550.5915 | 49.2162 | 45.205 | 50.0307 | 30.4006 | 31.9394 | 0.05467 | 104.0154 | 11.5208 | 70.333 | 39.8189 | 23.3056 | 0.76158 | 98.5415 | 411.0671 | 395.1429 | 53.4987 | 436.4052 | 1.011 | 452.1002 | 7.9914 | 38.0884 | 32.5918 | 40.4709 | 12.0035 | 101.4157 | 29.2087 | 3.4254 | 55.5635 | 21.2206 | 27 | 15.6863 | 46 | 32 | 0.77525 | 34.902 | 54 | 3920 | 25.4902 | 100.441 | 55.5664 | -0.4375 | 19.75 | 0 | 38.6536 | 33.5781
9/25/2020 23:39:55.1 | 9.6835 | 4260 | 3 | 1546.9042 | 49.3505 | 45.2315 | 50.0638 | 30.0893 | 32.0965 | 0.05582 | 103.8234 | 11.5141 | 70.4186 | 39.631 | 23.021 | 0.75481 | 98.5409 | 411.7134 | 395.7062 | 53.4273 | 437.4651 | 0.97043 | 449.8936 | 7.9943 | 38.2773 | 32.5041 | 40.1904 | 12.0202 | 101.3311 | 29.1354 | 3.4589 | 55.9913 | 21.2921 | 27 | 15.6863 | 46 | 32 | 0.78291 | 34.902 | 55 | 4110 | 25.4902 | 100.441 | 55.6488 | -0.3125 | 19.875 | 0 | 38.7543 | 33.2031
9/25/2020 23:40:55.1 | 9.7002 | 4320 | 3 | 1550.3898 | 49.1216 | 45.1435 | 49.9981 | 29.8014 | 32.0137 | 0.05038 | 103.998 | 11.515 | 70.4757 | 40.0059 | 23.0752 | 0.763 | 98.5409 | 411.9382 | 396.7484 | 53.6624 | 436.6657 | 1.0034 | 451.4577 | 7.9752 | 38.0468 | 32.511 | 40.2737 | 12.0323 | 100.9949 | 29.3244 | 3.4886 | 55.4461 | 21.0856 | 27.5 | 15.6863 | 46 | 32 | 0.7827 | 35.2941 | 57 | 4380 | 25.4902 | 100.441 | 55.5756 | -0.375 | 19.8125 | 0 | 38.8306 | 32.9219
9/25/2020 23:41:55.1 | 9.7169 | 4380 | 3 | 1549.7111 | 51.4 | 45.0966 | 49.9733 | 29.6363 | 31.9759 | 0.04412 | 104.1027 | 11.4908 | 70.4472 | 40.069 | 23.1189 | 0.74982 | 98.5426 | 412.5565 | 396.8329 | 53.3695 | 437.3687 | 0.99502 | 450.5639 | 8.3415 | 37.9034 | 32.5359 | 40.1315 | 12.0248 | 101.3328 | 29.3908 | 3.5672 | 56.8887 | 21.0573 | 27 | 16.0784 | 46 | 32 | 0.78135 | 36.0784 | 56 | 4310 | 25.4902 | 100.441 | 55.6183 | -0.375 | 20 | 0 | 38.7421 | 32.7344
9/25/2020 23:42:55.1 | 9.7335 | 4440 | 3 | 1551.1591 | 49.0597 | 44.9995 | 49.9246 | 29.741 | 32.032 | 0.05083 | 103.9718 | 11.3928 | 70.4186 | 39.7236 | 22.9505 | 0.75427 | 98.5432 | 410.758 | 395.2556 | 53.3116 | 436.5692 | 0.98018 | 453.5805 | 7.9691 | 38.211 | 32.4373 | 40.0726 | 12.021 | 101.1653 | 29.2264 | 3.5105 | 55.5048 | 20.9041 | 27.5 | 15.6863 | 46 | 32 | 0.78276 | 35.2941 | 55 | 4360 | 25.4902 | 100.1205 | 55.5633 | -0.3125 | 19.8125 | 0 | 38.9343 | 32.9219
9/25/2020 23:43:55.1 | 9.7502 | 4500 | 3 | 1547.6056 | 49.1799 | 44.8329 | 49.9535 | 30.0525 | 31.9279 | 0.05279 | 103.9718 | 11.3075 | 70.5328 | 39.9513 | 22.943 | 0.75107 | 98.5392 | 412.4441 | 397.4807 | 53.5024 | 435.9146 | 0.94717 | 452.7985 | 7.9703 | 38.1447 | 32.529 | 40.1109 | 12.0096 | 101.2734 | 29.3175 | 3.4473 | 55.4377 | 20.89 | 27.5 | 15.6863 | 46 | 32 | 0.78099 | 35.2941 | 57 | 4140 | 25.4902 | 100.1205 | 55.5298 | -0.3125 | 19.8125 | 0 | 38.7543 | 33.2969
9/25/2020 23:44:55.1 | 9.7669 | 4560 | 3 | 1549.9928 | 51.4591 | 44.8578 | 49.9744 | 30.298 | 32.0078 | 0.04669 | 103.9805 | 11.2599 | 70.5614 | 40.0919 | 22.9615 | 0.75071 | 98.5409 | 413.0061 | 397.7905 | 53.2643 | 437.3232 | 0.97995 | 451.6812 | 8.3526 | 38.1625 | 32.5818 | 40.0765 | 11.9891 | 101.7232 | 29.2303 | 3.6342 | 56.8971 | 20.9434 | 27 | 16.0784 | 46 | 32 | 0.78212 | 36.0784 | 56 | 4400 | 25.4902 | 100.441 | 55.6213 | -0.375 | 20 | 0 | 38.7787 | 33.4844
9/25/2020 23:45:55.1 | 9.7835 | 4620 | 3 | 1551.3061 | 49.0998 | 44.789 | 49.9333 | 30.3894 | 31.9878 | 0.05319 | 104.0503 | 11.2697 | 70.6185 | 40.0346 | 22.9647 | 0.75392 | 98.5443 | 410.3646 | 395.0866 | 53.4138 | 436.2905 | 0.99391 | 451.6253 | 7.9764 | 38.1586 | 32.5469 | 40.1246 | 11.9914 | 101.3345 | 29.2789 | 3.4306 | 55.5216 | 21.1218 | 27.5 | 15.6863 | 46 | 32 | 0.78349 | 35.2941 | 55 | 4280 | 25.4902 | 100.441 | 55.6305 | -0.3125 | 19.9375 | 0 | 38.7787 | 33.5781
9/25/2020 23:46:55.1 | 9.8002 | 4680 | 3 | 1551.3872 | 49.3071 | 44.7356 | 49.9687 | 30.0889 | 31.9457 | 0.04771 | 104.0067 | 11.2376 | 70.5899 | 40.1978 | 23.0398 | 0.75677 | 98.5449 | 412.416 | 396.5794 | 53.3424 | 436.0437 | 0.93787 | 451.8488 | 8.0105 | 38.0329 | 32.4871 | 40.052 | 11.9921 | 101.307 | 29.5204 | 3.3764 | 55.6054 | 21.1682 | 27 | 15.6863 | 46 | 32 | 0.78114 | 35.2941 | 55 | 3960 | 25.4902 | 100.441 | 55.5573 | -0.3125 | 20 | 0 | 38.6993 | 33.2031
9/25/2020 23:47:55.1 | 9.8169 | 4740 | 3 | 1548.8346 | 51.4814 | 44.8245 | 49.9896 | 29.7875 | 31.9894 | 0.04321 | 103.9805 | 11.2299 | 70.3045 | 39.8592 | 23.2732 | 0.74732 | 98.5471 | 410.0274 | 394.8894 | 53.2643 | 437.6587 | 0.9866 | 452.3515 | 8.3499 | 38.1625 | 32.4941 | 40.0765 | 11.9671 | 101.6174 | 29.1254 | 3.5711 | 56.7797 | 21.3354 | 27 | 16.0784 | 46 | 32 | 0.78154 | 36.4706 | 58 | 4430 | 25.4902 | 100.441 | 55.6335 | -0.375 | 20 | 0 | 38.5864 | 32.9219
9/25/2020 23:48:55.1 | 9.8335 | 4800 | 3 | 1548.4894 | 49.3431 | 44.7776 | 49.9942 | 29.5603 | 31.9643 | 0.04911 | 103.998 | 11.2755 | 70.647 | 39.9312 | 23.2694 | 0.75962 | 98.5488 | 409.8587 | 394.2698 | 53.4687 | 436.9238 | 0.95692 | 450.6477 | 8.0014 | 38.1101 | 32.533 | 39.9725 | 11.9762 | 101.395 | 29.0204 | 3.419 | 55.4293 | 21.1611 | 27.5 | 15.6863 | 46 | 32 | 0.78108 | 34.902 | 57 | 4140 | 25.4902 | 100.441 | 55.6183 | -0.1875 | 19.875 | 0 | 38.7512 | 32.7344
9/25/2020 23:49:55.1 | 9.8502 | 4860 | 3 | 1552.6898 | 51.441 | 44.8796 | 49.9915 | 29.7173 | 32.0384 | 0.04899 | 104.1638 | 11.2997 | 70.7897 | 39.9599 | 23.0004 | 0.75124 | 98.5494 | 409.9149 | 394.9176 | 53.2373 | 437.5221 | 1.0493 | 451.2901 | 8.3642 | 38.1872 | 32.5788 | 39.945 | 11.9883 | 101.5076 | 28.9402 | 3.5105 | 56.8468 | 21.1541 | 27 | 16.0784 | 46 | 32 | 0.77604 | 36.0784 | 55 | 4310 | 25.4902 | 100.441 | 55.6305 | -0.3125 | 20 | 0 | 38.7054 | 32.9219
9/25/2020 23:50:55.1 | 9.8669 | 4920 | 3 | 1548.6863 | 48.9306 | 44.9511 | 50.0236 | 30.0797 | 31.9972 | 0.05502 | 103.963 | 11.3065 | 70.9325 | 39.8131 | 23.0581 | 0.75231 | 98.5477 | 411.2076 | 395.7062 | 53.2816 | 436.551 | 1.0263 | 452.156 | 7.9355 | 38.023 | 32.5719 | 39.9381 | 11.9739 | 101.2538 | 28.9332 | 3.4744 | 55.53 | 21.2005 | 27.5 | 15.6863 | 46 | 32 | 0.78032 | 35.2941 | 57 | 4140 | 25.4902 | 100.441 | 55.6366 | -0.375 | 19.8125 | 0 | 38.7512 | 33.2969
9/25/2020 23:51:55.1 | 9.8835 | 4980 | 3 | 1549.7842 | 49.3008 | 44.908 | 50.0309 | 30.3661 | 31.9336 | 0.05427 | 103.998 | 11.3492 | 70.5328 | 40.0489 | 22.882 | 0.75837 | 98.5471 | 410.477 | 394.8331 | 53.3771 | 436.3635 | 0.97863 | 451.4019 | 8.0017 | 38.1733 | 32.537 | 39.9313 | 11.9853 | 101.5334 | 29.0313 | 3.3829 | 55.4964 | 21.1653 | 27 | 15.6863 | 46 | 32 | 0.77592 | 35.2941 | 57 | 4160 | 25.4902 | 100.441 | 55.6152 | -0.25 | 19.8125 | 0 | 38.7665 | 33.5781
9/25/2020 23:52:55.1 | 9.9002 | 5040 | 3 | 1550.5676 | 51.5025 | 45.0844 | 50.0576 | 30.3823 | 31.99 | 0.0458 | 104.1463 | 11.3472 | 70.4186 | 39.9053 | 23.0447 | 0.74572 | 98.5454 | 410.9266 | 395.4809 | 53.3771 | 437.8842 | 1.026 | 450.8991 | 8.3627 | 38.2258 | 32.5788 | 40.0353 | 12.0088 | 101.5037 | 28.9788 | 3.6123 | 56.939 | 21.1541 | 27 | 16.0784 | 46 | 32 | 0.77974 | 36.4706 | 56 | 4580 | 25.4902 | 100.441 | 55.658 | -0.375 | 20.125 | 0 | 38.8702 | 33.4844
9/25/2020 23:53:55.1 | 9.9169 | 5100 | 3 | 1550.873 | 49.1983 | 45.1374 | 50.0526 | 30.0225 | 32.0185 | 0.05386 | 103.9892 | 11.3482 | 70.647 | 39.5207 | 22.9681 | 0.76371 | 98.5511 | 408.1446 | 392.4953 | 53.4079 | 436.8654 | 0.96157 | 453.5526 | 7.9885 | 38.0477 | 32.6148 | 40.4306 | 12.0255 | 101.3693 | 28.9055 | 3.4447 | 55.4461 | 21.0837 | 27 | 15.6863 | 46 | 32 | 0.77754 | 35.2941 | 57 | 4230 | 25.4902 | 100.441 | 55.6366 | -0.375 | 19.625 | 0 | 38.8275 | 33.1094
9/25/2020 23:54:55.1 | 9.9335 | 5160 | 3 | 1549.1365 | 49.5281 | 45.23 | 50.0079 | 29.7182 | 31.9686 | 0.0489 | 103.9805 | 11.3579 | 70.4472 | 39.9829 | 22.9441 | 0.75677 | 98.5465 | 411.0109 | 395.4809 | 53.2923 | 436.7765 | 0.99103 | 451.346 | 8.0347 | 38.1912 | 32.6038 | 40.3129 | 12.0233 | 100.9166 | 29.0491 | 3.4628 | 55.5132 | 21.1259 | 27.5 | 15.6863 | 46 | 32 | 0.78105 | 35.2941 | 54 | 3940 | 25.4902 | 100.441 | 55.6671 | -0.25 | 19.8125 | 0 | 38.8397 | 32.8281
9/25/2020 23:55:55.1 | 9.9502 | 5220 | 3 | 1548.8979 | 51.6928 | 45.2571 | 50.0504 | 29.5961 | 32.0252 | 0.04297 | 103.998 | 11.3463 | 70.4757 | 39.9887 | 22.9866 | 0.75605 | 98.5454 | 409.8587 | 393.8754 | 53.7077 | 438.0726 | 0.99103 | 451.4019 | 8.3846 | 38.3029 | 32.6677 | 40.4757 | 11.9671 | 101.3916 | 29.2135 | 3.5994 | 56.8468 | 21.0837 | 27 | 16.0784 | 46 | 32 | 0.78413 | 36.0784 | 56 | 4620 | 25.4902 | 100.441 | 55.6457 | -0.3125 | 19.9375 | 0 | 38.7054 | 32.7344
9/25/2020 23:56:55.1 | 9.9669 | 5280 | 3 | 1550.2498 | 49.2347 | 45.2717 | 50.0117 | 29.8651 | 31.9428 | 0.05244 | 104.0241 | 11.3298 | 70.5614 | 40.0231 | 22.9603 | 0.74786 | 98.5477 | 409.0719 | 392.9741 | 53.4079 | 437.2245 | 1.0034 | 452.6867 | 7.9928 | 38.205 | 32.6636 | 40.5345 | 11.9914 | 101.562 | 29.2204 | 3.477 | 55.5132 | 21.1864 | 27 | 15.6863 | 46 | 32 | 0.7812 | 35.2941 | 56 | 4210 | 25.4902 | 100.441 | 55.658 | -0.4375 | 19.4375 | 0 | 38.7817 | 33.1094
9/25/2020 23:57:55.1 | 9.9835 | 5340 | 3 | 1548.2818 | 49.2257 | 45.1844 | 49.9828 | 30.1933 | 31.94 | 0.05211 | 103.9892 | 11.291 | 70.7612 | 39.8852 | 23.0546 | 0.76104 | 98.5488 | 407.7511 | 392.1855 | 53.3096 | 437.0264 | 0.97752 | 453.0498 | 7.9813 | 38.0517 | 32.6148 | 39.9667 | 11.9944 | 101.6752 | 29.1719 | 3.446 | 55.5384 | 21.2973 | 27.5 | 15.6863 | 46 | 32 | 0.77995 | 35.2941 | 57 | 3960 | 25.4902 | 100.441 | 55.7343 | -0.1875 | 19.9375 | 0 | 38.8367 | 33.3906
9/25/2020 23:58:55.1 | 10.0002 | 5400 | 3 | 1545.821 | 49.7484 | 45.1776 | 49.9733 | 30.4398 | 32.1017 | 0.05338 | 103.806 | 11.2832 | 70.647 | 39.9111 | 22.9662 | 0.74608 | 98.5505 | 407.6668 | 392.2418 | 53.1255 | 438.314 | 0.97087 | 451.8209 | 8.0537 | 38.2297 | 32.5092 | 40.4551 | 12.0157 | 101.3967 | 29.2976 | 3.4434 | 55.7732 | 21.2973 | 27.5 | 15.6863 | 46 | 32 | 0.7801 | 34.902 | 57 | 4310 | 25.4902 | 100.441 | 55.6244 | -0.3125 | 20.0625 | 0 | 38.7756 | 33.5781
9/25/2020 23:59:55.1 | 10.0169 | 5460 | 3 | 1551.2627 | 48.8066 | 45.0322 | 49.946 | 30.2741 | 31.9835 | 0.05584 | 103.963 | 11.2755 | 70.647 | 40.1378 | 22.8675 | 0.75997 | 98.5488 | 407.6106 | 394.4951 | 53.3164 | 437.1365 | 1.1151 | 452.8543 | 7.9298 | 38.2159 | 32.6009 | 40.0775 | 11.9845 | 101.339 | 29.1788 | 3.4795 | 55.2029 | 21.1764 | 27.5 | 15.6863 | 46 | 32 | 0.7809 | 34.902 | 56 | 3700 | 25.4902 | 100.441 | 55.658 | -0.3125 | 19.6875 | 0 | 38.7665 | 33.3906
9/26/2020 00:00:55.1 | 10.0335 | 5520 | 3 | 1551.7016 | 50.3659 | 44.9719 | 49.9647 | 29.9372 | 31.9829 | 0.04633 | 104.0241 | 11.2648 | 70.5899 | 39.6426 | 22.9444 | 0.75285 | 98.5482 | 411.5167 | 395.2274 | 53.432 | 437.7348 | 1.0249 | 452.575 | 8.1832 | 38.1773 | 32.5411 | 40.0392 | 11.9876 | 101.1144 | 29.2976 | 3.4628 | 56.2597 | 21.383 | 27 | 16.0784 | 46 | 32 | 0.77916 | 35.6863 | 57 | 4140 | 25.4902 | 100.441 | 55.6457 | -0.3125 | 20.125 | 0 | 38.8428 | 33.0156
9/26/2020 00:01:55.1 | 10.0502 | 5580 | 3 | 1548.364 | 50.517 | 44.9392 | 49.9739 | 29.7 | 32.07 | 0.04476 | 103.9456 | 11.3094 | 70.7041 | 40.1521 | 22.9945 | 0.75712 | 98.5482 | 409.4091 | 393.4529 | 53.276 | 437.8099 | 1.1992 | 452.8822 | 8.1901 | 38.122 | 32.4285 | 39.8803 | 11.9807 | 101.2544 | 29.1373 | 3.5259 | 56.0668 | 21.2691 | 27 | 16.0784 | 46 | 32 | 0.78553 | 35.6863 | 55 | 3940 | 25.4902 | 100.441 | 55.6274 | -0.3125 | 19.875 | 0 | 38.6993 | 32.8281
9/26/2020 00:02:55.1 | 10.0669 | 5640 | 3 | 1549.318 | 50.4167 | 44.8061 | 49.9692 | 29.6104 | 32.0186 | 0.05103 | 103.9543 | 11.3598 | 70.647 | 39.8909 | 23.1474 | 0.76158 | 98.5488 | 405.8684 | 391.7067 | 53.2451 | 438.1721 | 1.1102 | 452.1281 | 8.1786 | 38.0379 | 32.5342 | 40.1609 | 12.002 | 101.339 | 29.1581 | 3.4125 | 56.159 | 21.1623 | 27 | 16.0784 | 46 | 32 | 0.77629 | 35.6863 | 57 | 4310 | 25.4902 | 100.441 | 55.6305 | -0.3125 | 19.75 | 0 | 38.8031 | 32.8281
9/26/2020 00:03:55.1 | 10.0835 | 5700 | 3 | 1550.3659 | 50.217 | 44.7 | 49.9613 | 29.8747 | 31.9318 | 0.04817 | 104.251 | 11.3783 | 70.5899 | 40.2321 | 23.1389 | 0.75089 | 98.5494 | 409.662 | 393.5374 | 53.3029 | 436.4471 | 1.1248 | 451.9605 | 8.1518 | 38.0972 | 32.5939 | 40.1678 | 11.9868 | 101.2836 | 29.2175 | 3.5466 | 55.899 | 21.1694 | 27 | 16.0784 | 46 | 32 | 0.78135 | 35.6863 | 55 | 4110 | 25.4902 | 100.441 | 55.6397 | -0.3125 | 20.0625 | 0 | 38.797 | 33.1094
9/26/2020 00:04:55.1 | 10.1002 | 5760 | 3 | 1551.2618 | 50.3695 | 44.8048 | 49.9742 | 30.1786 | 32.0002 | 0.04804 | 104.0067 | 11.3812 | 70.7612 | 40.0919 | 23.0464 | 0.7532 | 98.5471 | 410.5894 | 394.4951 | 53.194 | 437.955 | 1.0267 | 451.7929 | 8.1829 | 38.0903 | 32.4605 | 40.0569 | 11.964 | 101.4214 | 29.2105 | 3.495 | 56.2345 | 20.981 | 27 | 16.0784 | 46 | 32 | 0.78322 | 35.6863 | 55 | 4180 | 25.4902 | 100.441 | 55.6335 | -0.375 | 19.8125 | 0 | 38.7573 | 33.3906
9/26/2020 00:05:55.1 | 10.1169 | 5820 | 3 | 1548.7033 | 50.5465 | 44.8487 | 49.9596 | 30.4316 | 32.0699 | 0.046 | 103.9805 | 11.3754 | 70.8754 | 40.0432 | 23.0752 | 0.74911 | 98.5505 | 409.7182 | 393.4529 | 53.3849 | 438.3171 | 1.0694 | 451.5695 | 8.1976 | 38.2338 | 32.5661 | 39.7832 | 11.9853 | 101.0326 | 29.0393 | 3.4976 | 56.3939 | 20.8208 | 27 | 16.0784 | 46 | 32 | 0.77769 | 36.0784 | 57 | 4230 | 25.4902 | 100.441 | 55.6427 | -0.3125 | 19.9375 | 0 | 38.9526 | 33.5781
9/26/2020 00:06:55.1 | 10.1335 | 5880 | 3 | 1549.32 | 48.1528 | 44.7994 | 49.9974 | 30.2518 | 31.9861 | 0.05509 | 103.9456 | 11.3831 | 70.8183 | 40.0002 | 23.2163 | 0.75534 | 98.5516 | 410.3084 | 394.6359 | 53.2249 | 436.5656 | 1.0725 | 451.2343 | 7.8124 | 38.0696 | 32.4855 | 39.8283 | 11.9921 | 101.1738 | 29.2422 | 3.4061 | 54.7164 | 20.8461 | 27.5 | 15.6863 | 46 | 32 | 0.78245 | 34.5098 | 56 | 4180 | 25.4902 | 100.1205 | 55.7007 | -0.4375 | 19.9375 | 0 | 38.8 | 33.3906
9/26/2020 00:07:55.1 | 10.1502 | 5940 | 3 | 1548.3746 | 50.6745 | 44.8328 | 49.9973 | 29.9199 | 31.9549 | 0.04773 | 104.0241 | 11.3957 | 70.3901 | 39.6773 | 22.8507 | 0.75392 | 98.5488 | 408.5661 | 393.1713 | 53.2692 | 437.5261 | 1.0517 | 452.184 | 8.2157 | 38.1151 | 32.4785 | 40.0295 | 11.9997 | 101.8152 | 29.0254 | 3.4963 | 56.1842 | 20.7856 | 27 | 16.0784 | 46 | 32 | 0.78001 | 35.6863 | 55 | 4160 | 25.4902 | 100.441 | 55.6702 | -0.375 | 19.875 | 0 | 38.797 | 33.0156
9/26/2020 00:08:55.1 | 10.1669 | 6000 | 3 | 1549.2468 | 50.5167 | 44.9257 | 50.014 | 29.6342 | 32.0216 | 0.04915 | 103.998 | 11.3686 | 70.647 | 40.0547 | 23.2763 | 0.75035 | 98.5482 | 408.7909 | 392.8333 | 53.3001 | 437.9232 | 1.1042 | 453.2453 | 8.1961 | 38.1468 | 32.4716 | 40.217 | 11.9709 | 101.3665 | 28.9522 | 3.5543 | 56.2345 | 20.7785 | 27 | 16.0784 | 46 | 32 | 0.78105 | 35.6863 | 57 | 4210 | 25.4902 | 100.441 | 55.6549 | -0.3125 | 19.6875 | 0 | 38.8092 | 32.7344
9/26/2020 00:09:55.1 | 10.1835 | 6060 | 3 | 1550.5285 | 48.759 | 44.892 | 50.0322 | 29.6381 | 31.9577 | 0.05773 | 103.9543 | 11.3152 | 70.3901 | 40.0948 | 23.0695 | 0.75338 | 98.5488 | 407.6668 | 391.7912 | 53.1912 | 436.1579 | 1.0874 | 452.2398 | 7.9174 | 38.035 | 32.4785 | 40.2101 | 12.0013 | 101.227 | 28.8403 | 3.4396 | 54.8422 | 20.7856 | 27.5 | 15.6863 | 46 | 32 | 0.78044 | 34.5098 | 53 | 4110 | 25.4902 | 100.1205 | 55.6641 | -0.375 | 19.75 | 0 | 38.8 | 32.8281
9/26/2020 00:10:55.1 | 10.2002 | 6120 | 3 | 1550.7369 | 50.7339 | 45.0064 | 50.0354 | 29.9535 | 31.9893 | 0.05016 | 104.0154 | 11.3123 | 70.4186 | 40.1606 | 22.81 | 0.7475 | 98.5488 | 406.5428 | 393.5093 | 53.331 | 437.7622 | 1.1062 | 451.765 | 8.2388 | 37.9163 | 32.4716 | 40.3004 | 11.9853 | 101.6752 | 28.9839 | 3.4641 | 56.2093 | 20.7251 | 27 | 16.0784 | 46 | 32 | 0.78233 | 35.6863 | 55 | 4010 | 25.4902 | 100.441 | 55.6427 | -0.375 | 20 | 0 | 38.5742 | 33.2031
9/26/2020 00:11:55.1 | 10.2169 | 6180 | 3 | 1541.0645 | 50.6616 | 45.1353 | 50.0357 | 30.2984 | 32.0637 | 0.052 | 103.9718 | 11.3337 | 70.5899 | 40.0604 | 22.98 | 0.75089 | 98.5494 | 408.3975 | 392.8615 | 53.5085 | 438.1032 | 1.0779 | 451.6253 | 8.1758 | 38.0984 | 32.4966 | 40.065 | 12.0187 | 101.6197 | 28.5362 | 3.3983 | 56.008 | 20.8573 | 27.5 | 15.6863 | 46 | 32 | 0.78267 | 34.902 | 56 | 4090 | 25.4902 | 100.441 | 55.6488 | -0.3125 | 19.875 | 0 | 38.8489 | 33.4844
9/26/2020 00:12:55.1 | 10.2335 | 6240 | 3 | 1552.6383 | 50.6898 | 45.107 | 50.0314 | 30.4043 | 31.9797 | 0.04307 | 104.2074 | 11.3317 | 70.4757 | 40.2549 | 22.7926 | 0.75071 | 98.5443 | 405.7278 | 391.425 | 53.1912 | 436.3729 | 1.1529 | 451.1226 | 8.2423 | 38.035 | 32.3909 | 40.418 | 12.0255 | 101.3065 | 28.9453 | 3.5272 | 55.9493 | 20.8573 | 27 | 16.0784 | 46 | 32 | 0.77858 | 35.6863 | 57 | 4360 | 25.4902 | 100.441 | 55.6457 | -0.375 | 19.8125 | 0 | 38.8397 | 33.5781
9/26/2020 00:13:55.1 | 10.2502 | 6300 | 3 | 1550.4478 | 50.8429 | 45.3017 | 50.0329 | 30.1173 | 32.0902 | 0.04534 | 103.9892 | 11.3589 | 70.4757 | 40.0948 | 23.0704 | 0.75142 | 98.5465 | 404.9129 | 391.0025 | 53.4265 | 437.9772 | 1.2608 | 452.184 | 8.2551 | 38.1192 | 32.384 | 40.6054 | 12.0149 | 101.7569 | 28.977 | 3.4989 | 56.2513 | 20.9571 | 27 | 16.0784 | 46 | 32 | 0.77952 | 35.6863 | 57 | 4180 | 25.4902 | 100.441 | 55.6671 | -0.375 | 20 | 0 | 38.8184 | 33.2969
9/26/2020 00:14:55.1 | 10.2669 | 6360 | 3 | 1549.7869 | 48.5914 | 45.2777 | 50.0134 | 29.8208 | 31.9698 | 0.05454 | 103.8147 | 11.4083 | 70.7897 | 39.9513 | 23.2095 | 0.7557 | 98.5488 | 408.5661 | 393.0868 | 53.4776 | 436.5233 | 1.2063 | 453.0498 | 7.887 | 38.0667 | 32.377 | 40.4495 | 12.024 | 101.283 | 29.4492 | 3.3983 | 54.8254 | 20.9501 | 27.5 | 15.6863 | 46 | 32 | 0.78273 | 34.902 | 54 | 4110 | 25.4902 | 100.1205 | 55.5664 | -0.1875 | 19.75 | 0 | 38.8031 | 32.9219
9/26/2020 00:15:55.1 | 10.2835 | 6420 | 3 | 1548.4508 | 51.069 | 45.2142 | 49.9996 | 29.652 | 31.9547 | 0.04804 | 104.0939 | 11.4219 | 70.7612 | 39.9312 | 23.0669 | 0.75748 | 98.5482 | 408.9033 | 393.5938 | 53.4063 | 437.4891 | 1.2057 | 451.6533 | 8.2792 | 37.9936 | 32.377 | 40.429 | 12.0225 | 101.4505 | 29.2187 | 3.477 | 56.2764 | 20.8433 | 27 | 16.0784 | 46 | 32 | 0.7794 | 35.6863 | 57 | 4380 | 25.4902 | 100.441 | 55.6397 | -0.375 | 20.125 | 0 | 38.7634 | 32.7344
9/26/2020 00:16:55.1 | 10.3002 | 6480 | 3 | 1550.8187 | 50.9118 | 45.13 | 49.976 | 29.7211 | 32.0108 | 0.0471 | 103.9805 | 11.4083 | 70.6185 | 40.0432 | 22.7533 | 0.74911 | 98.5471 | 407.8635 | 391.7348 | 53.4305 | 438.1678 | 1.174 | 451.4857 | 8.2681 | 38.0709 | 32.3172 | 40.2456 | 12.0195 | 101.4494 | 29.1385 | 3.5182 | 56.2261 | 20.8362 | 27 | 16.0784 | 46 | 32 | 0.78172 | 35.6863 | 57 | 4180 | 25.4902 | 100.441 | 55.6427 | -0.375 | 19.8125 | 0 | 38.7817 | 32.9219
9/26/2020 00:17:55.1 | 10.3169 | 6540 | 3 | 1550.1133 | 48.8435 | 45.0395 | 49.9349 | 30.0071 | 31.9934 | 0.05314 | 103.9805 | 11.4122 | 70.6185 | 40.003 | 22.8473 | 0.76389 | 98.5477 | 406.2056 | 391.425 | 53.0862 | 436.1854 | 1.0788 | 452.7705 | 7.9286 | 38.0322 | 32.3033 | 40.4153 | 11.9807 | 101.4499 | 29.2048 | 3.4112 | 54.9009 | 20.7153 | 27.5 | 15.6863 | 46 | 32 | 0.78166 | 34.902 | 54 | 3890 | 25.4902 | 100.1205 | 55.661 | -0.1875 | 19.8125 | 0 | 38.7756 | 33.2031
9/26/2020 00:18:55.1 | 10.3335 | 6600 | 3 | 1550.1137 | 51.2027 | 44.9498 | 49.9339 | 30.3153 | 32.0001 | 0.04638 | 104.0154 | 11.4219 | 70.7326 | 39.9341 | 23.1696 | 0.75445 | 98.5471 | 408.9033 | 392.5235 | 53.3619 | 437.7125 | 1.1335 | 450.1729 | 8.3116 | 38.0529 | 32.1949 | 40.2279 | 11.9906 | 101.3933 | 29.278 | 3.602 | 56.2848 | 20.8195 | 27 | 16.0784 | 46 | 32 | 0.7791 | 35.6863 | 57 | 4430 | 25.4902 | 100.441 | 55.6488 | -0.375 | 20.0625 | 0 | 38.7787 | 33.4844
9/26/2020 00:19:55.1 | 10.3502 | 6660 | 3 | 1549.3167 | 48.6698 | 44.9224 | 49.9526 | 30.4117 | 32.0341 | 0.05552 | 103.7798 | 11.4326 | 70.6756 | 39.9915 | 22.7514 | 0.7614 | 98.5477 | 408.9033 | 392.9741 | 53.3727 | 437.0094 | 1.1379 | 451.9046 | 7.8957 | 38.3261 | 32.3284 | 40.2388 | 11.9975 | 101.2258 | 28.9217 | 3.3777 | 54.9345 | 20.7407 | 27.5 | 15.6863 | 46 | 32 | 0.78227 | 34.902 | 56 | 4160 | 25.4902 | 100.1205 | 55.6457 | -0.4375 | 19.5625 | 0 | 38.7878 | 33.5781
9/26/2020 00:20:55.1 | 10.3669 | 6720 | 3 | 1550.3646 | 50.7795 | 44.8291 | 49.953 | 30.1297 | 31.8791 | 0.04884 | 104.1812 | 11.4326 | 70.4472 | 39.9168 | 22.8498 | 0.75392 | 98.5482 | 407.5544 | 393.2558 | 53.1817 | 437.2106 | 1.3031 | 452.3795 | 8.2443 | 37.9729 | 32.3813 | 40.1485 | 11.9807 | 101.2824 | 29.1455 | 3.4873 | 56.2093 | 20.7941 | 27 | 16.0784 | 46 | 32 | 0.77763 | 35.6863 | 56 | 4180 | 25.4902 | 100.441 | 55.6366 | -0.1875 | 19.8125 | 0 | 38.9191 | 33.2969
9/26/2020 00:21:55.1 | 10.3835 | 6780 | 3 | 1549.6689 | 50.7201 | 44.8723 | 50.0155 | 29.8398 | 32.0933 | 0.04891 | 104.0067 | 11.4394 | 70.5614 | 40.112 | 23.1968 | 0.75588 | 98.5471 | 406.0089 | 390.2983 | 53.1037 | 438.1446 | 1.2724 | 451.7091 | 8.2307 | 38.155 | 32.3925 | 40.1212 | 11.9815 | 101.3373 | 28.6979 | 3.5375 | 56.2093 | 21.1259 | 27 | 16.0784 | 46 | 32 | 0.78132 | 35.6863 | 56 | 4260 | 25.4902 | 100.441 | 55.6183 | -0.4375 | 20.0625 | 0 | 38.797 | 32.9219
9/26/2020 00:22:55.1 | 10.4002 | 6840 | 3 | 1550.5986 | 48.8883 | 44.7999 | 49.9701 | 29.593 | 32.0018 | 0.05734 | 103.9892 | 11.3967 | 70.3616 | 39.9944 | 22.9776 | 0.76015 | 98.5477 | 408.0603 | 392.3545 | 53.6079 | 436.5561 | 1.2932 | 452.2957 | 7.9385 | 38.0957 | 32.3145 | 40.0103 | 11.9929 | 101.3659 | 29.2159 | 3.4473 | 54.8254 | 20.9938 | 27.5 | 15.6863 | 46 | 32 | 0.77989 | 34.902 | 56 | 4090 | 25.4902 | 100.1205 | 55.661 | -0.4375 | 19.5625 | 0 | 38.8153 | 32.7344
9/26/2020 00:23:55.1 | 10.4169 | 6900 | 3 | 1550.5937 | 51.0502 | 44.7773 | 49.9889 | 29.6802 | 31.988 | 0.04354 | 104.0241 | 11.3715 | 70.647 | 40.0518 | 22.9867 | 0.75623 | 98.5488 | 407.6387 | 391.6503 | 53.2772 | 437.7231 | 1.1162 | 451.9046 | 8.2891 | 38.2281 | 32.2617 | 40.1937 | 11.9777 | 101.255 | 28.7711 | 3.5492 | 56.2681 | 21.1006 | 27 | 16.0784 | 46 | 32 | 0.77946 | 35.6863 | 55 | 4230 | 25.4902 | 100.441 | 55.6183 | -0.25 | 19.9375 | 0 | 38.8763 | 32.9219
9/26/2020 00:24:55.1 | 10.4335 | 6960 | 3 | 1548.0946 | 48.9229 | 44.8842 | 50.0122 | 30.0093 | 32.0131 | 0.05534 | 103.8147 | 11.3986 | 70.8468 | 39.6947 | 23.0033 | 0.74697 | 98.5488 | 407.1329 | 390.9462 | 53.288 | 438.3965 | 1.2132 | 451.3181 | 7.9307 | 38.1343 | 32.3535 | 39.9966 | 11.9845 | 101.311 | 28.8872 | 3.4254 | 55.3454 | 20.9797 | 27.5 | 15.6863 | 46 | 32 | 0.78126 | 34.902 | 54 | 4010 | 25.4902 | 100.1205 | 55.7343 | -0.375 | 19.9375 | 0 | 38.7543 | 33.2031
9/26/2020 00:25:55.1 | 10.4502 | 7020 | 3 | 1550.6476 | 48.7037 | 44.8528 | 49.997 | 30.3162 | 31.9311 | 0.05358 | 103.963 | 11.3482 | 70.5614 | 40.0948 | 23.2921 | 0.75196 | 98.5471 | 404.0418 | 389.6224 | 53.1858 | 436.5053 | 1.2626 | 451.7371 | 7.9083 | 37.8721 | 32.3007 | 40.1006 | 11.9823 | 101.3093 | 29.1496 | 3.3841 | 54.9093 | 20.9263 | 27.5 | 15.6863 | 46 | 32 | 0.78038 | 34.902 | 56 | 3990 | 25.4902 | 100.441 | 55.6305 | -0.375 | 19.8125 | 0 | 38.7817 | 33.5781
9/26/2020 00:26:55.1 | 10.4669 | 7080 | 3 | 1552.194 | 50.486 | 44.8997 | 49.9965 | 30.3952 | 32.0151 | 0.04654 | 103.9892 | 11.3783 | 70.5614 | 40.1063 | 23.1414 | 0.75124 | 98.5477 | 405.5311 | 389.9885 | 53.3391 | 438.2568 | 1.2269 | 451.7929 | 8.2063 | 38.3964 | 32.2756 | 40.1526 | 12.0058 | 101.7581 | 28.7296 | 3.5156 | 56.3016 | 20.901 | 27 | 16.0784 | 46 | 32 | 0.78315 | 35.6863 | 57 | 4230 | 25.4902 | 100.441 | 55.6457 | -0.25 | 20.0625 | 0 | 38.7848 | 33.5781
9/26/2020 00:27:55.1 | 10.4835 | 7140 | 3 | 1549.7353 | 49.066 | 45.0047 | 50.0536 | 30.0706 | 32.0107 | 0.051 | 104.0067 | 11.3967 | 70.7612 | 40.0518 | 23.1046 | 0.74946 | 98.5482 | 405.4749 | 390.918 | 53.2302 | 436.913 | 1.2633 | 452.184 | 7.9628 | 38.075 | 32.149 | 40.1458 | 11.9572 | 101.2824 | 28.8803 | 3.4099 | 54.9009 | 20.6662 | 27.5 | 15.6863 | 46 | 32 | 0.78392 | 34.902 | 56 | 4160 | 25.4902 | 100.1205 | 55.6091 | -0.375 | 19.9375 | 0 | 38.736 | 33.2031
9/26/2020 00:28:55.1 | 10.5002 | 7200 | 3 | 1550.8798 | 50.7981 | 45.0268 | 50.0439 | 29.7384 | 31.9785 | 0.04583 | 104.1376 | 11.4142 | 70.8754 | 40.0461 | 22.8502 | 0.76158 | 98.5494 | 407.5825 | 391.0025 | 53.3458 | 437.5516 | 1.2418 | 452.6588 | 8.25 | 38.0364 | 32.3007 | 40.2634 | 11.999 | 101.2836 | 28.8416 | 3.5466 | 56.3016 | 20.3919 | 27 | 16.0784 | 46 | 32 | 0.7816 | 35.6863 | 55 | 4210 | 25.4902 | 100.441 | 55.6427 | -0.3125 | 19.875 | 0 | 38.8397 | 32.8281
9/26/2020 02:29:55.8 | 12.5169 | 60 | 4 | 1549.28 | 50.0793 | 44.738 | 49.5939 | 29.6482 | 31.9868 | 0.05124 | 103.9892 | 11.3666 | 69.5623 | 39.7294 | 33.3201 | 0.76104 | 98.5539 | 422.2795 | 408.0711 | 53.0715 | 435.2184 | 0.24565 | 450.1729 | 8.1228 | 38.2793 | 34.4126 | 39.7763 | 11.9861 | 101.2321 | 30.186 | 3.5259 | 56.9223 | 29.1034 | 27 | 16.0784 | 46 | 32 | 0.77961 | 36.4706 | 56 | 4160 | 25.4902 | 100.441 | 55.6519 | -0.3125 | 19.625 | 0 | 38.858 | 32.8281
9/26/2020 02:30:55.8 | 12.5336 | 120 | 4 | 1547.5372 | 50.3938 | 44.7665 | 49.8088 | 29.9938 | 32.013 | 0.05148 | 103.998 | 11.3589 | 69.9049 | 40.0891 | 32.3108 | 0.76175 | 98.5528 | 421.7737 | 407.367 | 53.2867 | 434.8964 | 0.24787 | 452.1281 | 8.1654 | 38.1854 | 34.5179 | 39.475 | 12.0104 | 101.315 | 30.197 | 3.5711 | 56.939 | 28.2058 | 27 | 16.0784 | 46 | 32 | 0.78083 | 36.4706 | 58 | 4550 | 25.4902 | 100.441 | 55.6488 | -0.1875 | 20.0625 | 0 | 38.9374 | 33.2031
9/26/2020 02:31:55.8 | 12.5503 | 180 | 4 | 1552.3496 | 50.0887 | 44.8419 | 49.9307 | 30.2974 | 31.99 | 0.0509 | 104.0328 | 11.387 | 69.7621 | 40.3148 | 31.382 | 0.7557 | 98.5533 | 421.8861 | 407.5642 | 53.4225 | 435.0977 | 0.23812 | 450.955 | 8.1418 | 38.2199 | 34.3072 | 39.7174 | 12.0134 | 101.3435 | 30.1267 | 3.6007 | 56.939 | 27.2541 | 27 | 16.0784 | 46 | 32 | 0.78013 | 36.4706 | 58 | 4360 | 25.4902 | 100.441 | 55.6366 | -0.375 | 20 | 0 | 38.7268 | 33.5781
9/26/2020 02:32:55.8 | 12.5669 | 240 | 4 | 1546.8823 | 50.2394 | 44.906 | 50.0168 | 30.3896 | 31.961 | 0.05513 | 103.9892 | 11.3686 | 69.705 | 39.9542 | 30.5342 | 0.76265 | 98.5477 | 420.481 | 406.1277 | 53.5555 | 434.8509 | 0.24632 | 450.3125 | 8.1382 | 38.304 | 34.0895 | 39.957 | 12.002 | 101.4219 | 30.1584 | 3.6162 | 56.9978 | 26.506 | 27 | 16.0784 | 46 | 32 | 0.78096 | 36.0784 | 56 | 4400 | 25.4902 | 100.441 | 55.6519 | -0.4375 | 19.6875 | 0 | 38.7787 | 33.5781
9/26/2020 02:33:55.8 | 12.5836 | 300 | 4 | 1547.81 | 50.1409 | 45.0573 | 50.0661 | 30.1084 | 31.9539 | 0.05015 | 103.998 | 11.3569 | 70.019 | 39.9053 | 29.9281 | 0.75623 | 98.5437 | 419.8347 | 406.0432 | 53.5421 | 435.4705 | 0.23812 | 451.2063 | 8.1272 | 38.0281 | 34.163 | 40.0993 | 12.0134 | 101.7261 | 30.2494 | 3.5762 | 56.9558 | 26.1031 | 27 | 16.0784 | 46 | 32 | 0.78022 | 36.4706 | 58 | 4260 | 25.4902 | 100.441 | 55.6427 | -0.25 | 20 | 0 | 38.9282 | 33.2969
9/26/2020 02:34:55.8 | 12.6003 | 360 | 4 | 1549.595 | 50.1531 | 45.1507 | 50.036 | 29.8084 | 32.0225 | 0.05024 | 104.0154 | 11.3317 | 69.8478 | 40.0461 | 29.5919 | 0.76211 | 98.5403 | 418.8793 | 404.832 | 53.569 | 435.6262 | 0.23657 | 451.5136 | 8.1385 | 38.0558 | 34.1033 | 40.4905 | 11.9845 | 101.4426 | 30.2246 | 3.5427 | 56.8971 | 26.2021 | 27 | 16.0784 | 46 | 32 | 0.77839 | 36.4706 | 56 | 4140 | 25.4902 | 100.441 | 55.6549 | -0.375 | 19.9375 | 0 | 38.7054 | 33.0156
9/26/2020 02:35:55.8 | 12.6169 | 420 | 4 | 1551.5696 | 48.1061 | 45.0412 | 50.0386 | 29.6622 | 31.9245 | 0.05538 | 104.0328 | 11.3346 | 69.7907 | 40.2349 | 29.501 | 0.75944 | 98.5403 | 419.4132 | 405.2264 | 53.5488 | 434.7651 | 0.23236 | 450.8433 | 7.8163 | 38.2447 | 34.0825 | 40.2621 | 11.9982 | 100.9383 | 29.9943 | 3.4125 | 55.5467 | 26.4461 | 27.5 | 15.6863 | 46 | 32 | 0.77946 | 35.2941 | 57 | 4260 | 25.4902 | 100.441 | 55.6457 | -0.25 | 19.875 | 0 | 38.9191 | 32.8281
9/26/2020 02:36:55.8 | 12.6336 | 480 | 4 | 1548.0578 | 50.4383 | 45.063 | 49.9985 | 29.7309 | 32.1081 | 0.04244 | 103.9543 | 11.3113 | 69.7907 | 40.0776 | 29.4974 | 0.75534 | 98.5398 | 418.8793 | 404.3251 | 53.5663 | 434.9557 | 0.24144 | 450.145 | 8.1767 | 38.0529 | 33.8578 | 40.0199 | 11.9952 | 101.1059 | 30.117 | 3.5955 | 56.9055 | 26.591 | 27 | 16.0784 | 46 | 32 | 0.77858 | 36.4706 | 58 | 4380 | 25.4902 | 100.441 | 55.6397 | -0.375 | 20.0625 | 0 | 38.8489 | 33.0156
9/26/2020 02:37:55.8 | 12.6503 | 540 | 4 | 1550.2758 | 50.4789 | 45.003 | 49.98 | 30.0259 | 32.019 | 0.05071 | 103.998 | 11.3647 | 69.9905 | 40.0719 | 29.4832 | 0.75516 | 98.5386 | 419.6099 | 405.3954 | 53.6819 | 435.64 | 0.24388 | 451.1784 | 8.195 | 38.2764 | 33.805 | 39.8775 | 12.0179 | 101.4969 | 30.1832 | 3.6226 | 56.8468 | 26.7499 | 27 | 16.0784 | 46 | 32 | 0.77971 | 36.0784 | 56 | 4230 | 25.4902 | 100.441 | 55.658 | -0.375 | 19.6875 | 0 | 38.8946 | 33.2969
9/26/2020 02:38:55.8 | 12.6669 | 600 | 4 | 1551.5557 | 49.9479 | 44.9472 | 49.9375 | 30.289 | 31.9335 | 0.05027 | 104.0503 | 11.3569 | 69.705 | 39.9858 | 29.4061 | 0.75499 | 98.5471 | 420.1719 | 406.353 | 53.4197 | 435.5944 | 0.24632 | 449.7819 | 8.1153 | 38.2695 | 33.7454 | 39.7666 | 11.983 | 101.1972 | 30.0191 | 3.5711 | 56.9307 | 26.7959 | 27 | 16.0784 | 46 | 32 | 0.78117 | 36.4706 | 58 | 4280 | 25.4902 | 100.769 | 55.6244 | -0.25 | 20.0625 | 0 | 38.9343 | 33.5781
9/26/2020 02:39:55.8 | 12.6836 | 660 | 4 | 1548.7817 | 50.2445 | 44.8632 | 49.9358 | 30.4229 | 32.0412 | 0.04893 | 104.0067 | 11.3666 | 70.0476 | 39.9714 | 29.1425 | 0.75677 | 98.5471 | 418.5421 | 403.8744 | 53.6953 | 435.6453 | 0.24211 | 450.3963 | 8.1491 | 38.0281 | 33.7065 | 39.7352 | 11.9701 | 101.3653 | 29.6204 | 3.5543 | 56.8887 | 26.3861 | 27 | 16.0784 | 46 | 32 | 0.78349 | 36.0784 | 58 | 4230 | 25.4902 | 100.769 | 55.7404 | -0.25 | 19.9375 | 0 | 38.8733 | 33.5781
9/26/2020 02:40:55.8 | 12.7003 | 720 | 4 | 1552.7037 | 50.0906 | 44.8222 | 49.9457 | 30.1267 | 31.97 | 0.04945 | 103.998 | 11.3705 | 69.5623 | 39.9312 | 28.812 | 0.76247 | 98.546 | 420.2 | 406.0995 | 53.5421 | 436.2034 | 0.24211 | 451.4577 | 8.145 | 37.9232 | 33.6996 | 39.7872 | 12.0081 | 101.5883 | 29.8301 | 3.6819 | 56.8636 | 25.9552 | 27 | 16.0784 | 46 | 32 | 0.77925 | 36.4706 | 58 | 4310 | 25.4902 | 100.769 | 55.5939 | -0.3125 | 19.8125 | 0 | 38.7695 | 33.2969
9/26/2020 02:41:55.8 | 12.7169 | 780 | 4 | 1550.8027 | 50.1575 | 44.7994 | 49.9524 | 29.7784 | 31.9734 | 0.05077 | 103.998 | 11.3492 | 69.8478 | 40.1005 | 28.4031 | 0.7614 | 98.5488 | 418.9074 | 404.9447 | 53.5797 | 436.2384 | 0.24632 | 450.955 | 8.1455 | 38.1192 | 33.6399 | 39.7735 | 12.0028 | 101.367 | 29.9735 | 3.593 | 56.8719 | 25.2056 | 27 | 16.0784 | 46 | 32 | 0.77778 | 36.4706 | 56 | 4330 | 25.4902 | 100.441 | 55.6335 | -0.25 | 20.125 | 0 | 39.0076 | 33.0156
9/26/2020 02:42:55.8 | 12.7336 | 840 | 4 | 1550.0622 | 50.8476 | 44.6738 | 49.9365 | 29.5618 | 31.9503 | 0.0502 | 104.1288 | 11.3375 | 69.9905 | 40.112 | 27.9924 | 0.75178 | 98.5471 | 419.5256 | 405.2264 | 53.1643 | 435.0415 | 0.24587 | 450.0053 | 8.2543 | 37.7976 | 33.5483 | 39.6626 | 11.9868 | 101.3933 | 29.8094 | 3.5698 | 56.7294 | 24.7948 | 27 | 16.0784 | 46 | 32 | 0.78447 | 36.4706 | 58 | 4400 | 25.4902 | 100.769 | 55.7221 | -0.375 | 20.0625 | 0 | 38.8946 | 32.7344
9/26/2020 02:43:55.8 | 12.7503 | 900 | 4 | 1548.9268 | 50.6917 | 44.7111 | 49.9771 | 29.7311 | 32.0434 | 0.04951 | 103.9718 | 11.3269 | 70.2188 | 40.1149 | 27.5796 | 0.75801 | 98.5465 | 418.3453 | 404.8039 | 53.3377 | 435.9217 | 0.25651 | 450.1729 | 8.223 | 37.9757 | 33.4886 | 39.7872 | 11.9975 | 101.4768 | 29.8825 | 3.5917 | 56.8468 | 23.9376 | 27 | 16.0784 | 46 | 32 | 0.77949 | 36.0784 | 56 | 4140 | 25.4902 | 100.441 | 55.545 | -0.375 | 19.75 | 0 | 38.8 | 33.0156
9/26/2020 02:44:55.8 | 12.7669 | 960 | 4 | 1552.0882 | 50.6316 | 44.7807 | 49.9873 | 30.0781 | 32.0012 | 0.05014 | 104.0154 | 11.3569 | 69.8763 | 40.2235 | 27.0758 | 0.75267 | 98.546 | 420.2 | 406.6347 | 53.3243 | 435.64 | 0.25917 | 452.3236 | 8.2301 | 38.5384 | 33.4358 | 39.6694 | 11.9967 | 101.5883 | 29.5017 | 3.5479 | 56.8468 | 23.4588 | 27 | 16.0784 | 46 | 32 | 0.77595 | 36.4706 | 58 | 4380 | 25.4902 | 100.769 | 55.6244 | -0.1875 | 20 | 0 | 38.913 | 33.3906
9/26/2020 02:45:55.8 | 12.7836 | 1020 | 4 | 1549.2753 | 48.7427 | 44.757 | 50.0158 | 30.3529 | 31.8818 | 0.04833 | 103.9543 | 11.3075 | 69.9905 | 40.1263 | 26.5465 | 0.75623 | 98.546 | 418.1767 | 404.2124 | 53.4977 | 434.8805 | 0.24743 | 449.6981 | 7.9083 | 37.8777 | 33.39 | 40.0021 | 11.9982 | 101.3922 | 30.0467 | 3.4757 | 55.4713 | 23.2529 | 27.5 | 15.6863 | 46 | 32 | 0.78456 | 34.902 | 57 | 4280 | 25.4902 | 100.441 | 55.6519 | -0.3125 | 19.875 | 0 | 38.8092 | 33.5781
9/26/2020 02:46:55.8 | 12.8003 | 1080 | 4 | 1549.2493 | 50.7557 | 44.8024 | 49.9853 | 30.3826 | 31.9916 | 0.046 | 103.963 | 11.2871 | 69.8192 | 39.9801 | 26.37 | 0.76318 | 98.5465 | 419.1884 | 404.5504 | 53.3243 | 436.0128 | 0.25629 | 451.4857 | 8.2337 | 37.9619 | 33.3442 | 39.8255 | 12.0195 | 101.6729 | 29.5541 | 3.5955 | 56.7881 | 23.047 | 27 | 16.0784 | 46 | 32 | 0.78309 | 36.4706 | 56 | 4140 | 25.4902 | 100.769 | 55.6915 | -0.375 | 19.9375 | 0 | 38.7085 | 33.5781
9/26/2020 02:47:55.8 | 12.8169 | 1140 | 4 | 1552.6096 | 50.7549 | 44.8631 | 50.0001 | 30.0173 | 32.0277 | 0.04632 | 103.998 | 11.2697 | 69.648 | 40.0403 | 26.2561 | 0.7614 | 98.5471 | 416.9965 | 402.5788 | 53.5932 | 436.2892 | 0.27201 | 452.4074 | 8.2516 | 37.7135 | 33.2845 | 40.0993 | 11.9838 | 101.6454 | 29.8825 | 3.5646 | 56.7881 | 23.04 | 27 | 16.0784 | 46 | 32 | 0.77671 | 36.0784 | 56 | 4140 | 25.4902 | 100.441 | 55.7159 | -0.1875 | 19.9375 | 0 | 38.8489 | 33.2031
9/26/2020 02:48:55.8 | 12.8336 | 1200 | 4 | 1551.2624 | 48.5485 | 44.9084 | 50.0417 | 29.665 | 31.9133 | 0.05705 | 104.0067 | 11.2677 | 69.8763 | 40.1749 | 26.0681 | 0.75926 | 98.5454 | 419.3851 | 404.2969 | 53.3754 | 435.6103 | 0.26182 | 451.9605 | 7.8874 | 37.857 | 33.2914 | 39.7735 | 12.0088 | 101.1955 | 29.5541 | 3.4924 | 55.6222 | 22.8872 | 27 | 15.6863 | 46 | 32 | 0.78114 | 35.2941 | 54 | 4140 | 25.4902 | 100.441 | 55.5664 | -0.375 | 19.875 | 0 | 38.8428 | 32.9219
9/26/2020 02:49:55.8 | 12.8503 | 1260 | 4 | 1549.7288 | 50.6456 | 45.0015 | 50.0191 | 29.5902 | 32.0031 | 0.04886 | 103.998 | 11.2881 | 69.6194 | 39.8535 | 25.8365 | 0.75534 | 98.5465 | 417.8395 | 403.5082 | 53.4776 | 436.4904 | 0.27068 | 452.7705 | 8.2191 | 38.0143 | 33.1789 | 39.9816 | 11.9891 | 101.6729 | 29.659 | 3.5814 | 56.8719 | 22.7204 | 27 | 16.0784 | 46 | 32 | 0.78114 | 36.0784 | 58 | 4530 | 25.4902 | 100.441 | 55.5908 | -0.375 | 19.875 | 0 | 38.9038 | 32.8281
9/26/2020 02:50:55.8 | 12.8669 | 1320 | 4 | 1548.3918 | 50.8643 | 45.0707 | 50.0699 | 29.8972 | 32.1046 | 0.04716 | 103.998 | 11.3744 | 69.705 | 39.9973 | 25.5943 | 0.75962 | 98.5471 | 419.3289 | 405.0292 | 53.4466 | 436.8632 | 0.26935 | 449.7819 | 8.2475 | 37.9826 | 33.0872 | 40.2101 | 12.0081 | 101.7855 | 29.6273 | 3.5685 | 56.8049 | 22.468 | 27 | 16.0784 | 46 | 32 | 0.77598 | 36.0784 | 58 | 4090 | 25.4902 | 100.769 | 55.5176 | -0.3125 | 19.8125 | 0 | 38.916 | 33.2031
9/26/2020 02:51:55.8 | 12.8836 | 1380 | 4 | 1552.6808 | 48.5114 | 45.1204 | 50.033 | 30.2091 | 31.9556 | 0.05394 | 104.0067 | 11.4083 | 70.1332 | 39.9139 | 25.2623 | 0.76532 | 98.5471 | 417.5023 | 402.8886 | 53.4534 | 435.3392 | 0.26758 | 451.7371 | 7.8878 | 37.8322 | 33.0414 | 40.217 | 12.0202 | 101.3093 | 29.5293 | 3.5156 | 55.5384 | 22.1551 | 27.5 | 15.6863 | 46 | 32 | 0.78022 | 35.2941 | 55 | 3920 | 25.4902 | 100.441 | 55.6305 | -0.4375 | 20 | 0 | 38.7207 | 33.4844
9/26/2020 02:52:55.8 | 12.9003 | 1440 | 4 | 1548.7086 | 50.9245 | 45.2776 | 50.0516 | 30.4197 | 31.9643 | 0.04659 | 103.998 | 11.4287 | 69.8192 | 39.9456 | 25.1046 | 0.75124 | 98.5488 | 417.2775 | 403.0576 | 53.6066 | 435.8518 | 0.28818 | 451.4857 | 8.259 | 37.9371 | 32.8691 | 40.4249 | 11.9891 | 101.4231 | 29.7915 | 3.5685 | 56.7965 | 21.7677 | 27 | 16.0784 | 46 | 32 | 0.77885 | 36.4706 | 58 | 4430 | 25.4902 | 100.769 | 55.5359 | -0.375 | 19.875 | 0 | 38.9069 | 33.6719
9/26/2020 02:53:55.8 | 12.9169 | 1500 | 4 | 1547.3839 | 48.9305 | 45.1881 | 50.041 | 30.2183 | 32.0378 | 0.05285 | 103.7798 | 11.4481 | 69.648 | 40.1206 | 24.8088 | 0.75855 | 98.5488 | 418.6264 | 404.2124 | 53.5555 | 434.5341 | 0.28973 | 451.8488 | 7.9288 | 37.6748 | 32.883 | 40.217 | 12.0248 | 101.6191 | 29.7391 | 3.419 | 55.3622 | 21.4082 | 27.5 | 15.6863 | 46 | 32 | 0.78318 | 34.902 | 56 | 4380 | 25.4902 | 100.441 | 55.6427 | -0.3125 | 20.0625 | 0 | 38.7329 | 33.3906
9/26/2020 02:54:55.8 | 12.9336 | 1560 | 4 | 1551.4207 | 50.9717 | 45.1155 | 49.9777 | 29.8726 | 31.9511 | 0.04668 | 104.1725 | 11.4685 | 69.705 | 39.9973 | 24.4693 | 0.76567 | 98.5482 | 417.0527 | 402.2126 | 53.5488 | 435.0574 | 0.32739 | 453.2733 | 8.2811 | 37.9301 | 32.883 | 40.2621 | 11.9876 | 101.7306 | 29.837 | 3.5298 | 56.7965 | 21.1412 | 27 | 16.0784 | 46 | 32 | 0.77833 | 36.0784 | 58 | 4330 | 25.4902 | 100.441 | 55.6457 | -0.375 | 20.125 | 0 | 38.855 | 33.1094
9/26/2020 02:55:55.8 | 12.9503 | 1620 | 4 | 1552.3031 | 50.6482 | 45.1246 | 50.0005 | 29.6418 | 32.1025 | 0.04607 | 103.9805 | 11.5286 | 70.0476 | 40.0948 | 23.682 | 0.7557 | 98.5482 | 415.2823 | 401.0578 | 53.5555 | 436.0583 | 0.35729 | 451.9326 | 8.2332 | 37.7797 | 32.8761 | 40.217 | 12.0104 | 101.8427 | 29.6342 | 3.6136 | 56.83 | 20.7603 | 27 | 16.0784 | 46 | 32 | 0.7819 | 36.0784 | 56 | 4210 | 25.4902 | 100.441 | 55.6244 | -0.3125 | 19.625 | 0 | 38.8794 | 32.9219
9/26/2020 02:56:55.8 | 12.9669 | 1680 | 4 | 1546.8883 | 48.65 | 45.0028 | 49.9433 | 29.7076 | 31.9756 | 0.05302 | 103.9369 | 11.5296 | 69.9905 | 40.1606 | 23.4083 | 0.75249 | 98.5533 | 417.2213 | 402.9168 | 53.2934 | 434.9769 | 0.37169 | 451.8209 | 7.8808 | 38.035 | 32.7774 | 40.1061 | 11.9868 | 101.1755 | 29.47 | 3.5208 | 55.488 | 20.7673 | 27.5 | 15.6863 | 46 | 32 | 0.77659 | 34.902 | 57 | 4140 | 25.4902 | 100.441 | 55.6183 | -0.3125 | 19.9375 | 0 | 38.8519 | 33.0156
9/26/2020 02:57:55.8 | 12.9836 | 1740 | 4 | 1548.4167 | 50.7017 | 45 | 49.9414 | 29.9965 | 31.9972 | 0.04628 | 103.998 | 11.5267 | 70.1617 | 39.9427 | 23.4216 | 0.75089 | 98.5477 | 419.076 | 404.2687 | 53.1333 | 436.8685 | 0.37302 | 451.4019 | 8.2195 | 38.1854 | 32.7774 | 39.8912 | 12.0066 | 101.4219 | 29.1483 | 3.5711 | 56.8132 | 20.9276 | 27 | 16.0784 | 46 | 32 | 0.78325 | 36.0784 | 58 | 4360 | 25.4902 | 100.769 | 55.661 | -0.3125 | 19.9375 | 0 | 38.8123 | 33.2969
9/26/2020 02:58:55.8 | 13.0003 | 1800 | 4 | 1549.0403 | 48.6799 | 44.855 | 49.9494 | 30.3068 | 31.9949 | 0.06013 | 103.7798 | 11.5276 | 70.2474 | 39.9858 | 22.9476 | 0.76158 | 98.546 | 415.9848 | 401.0296 | 53.5112 | 436.249 | 0.4315 | 451.2343 | 7.897 | 37.7342 | 32.6509 | 40.0158 | 12.0058 | 101.3922 | 29.746 | 3.4718 | 55.4796 | 20.5324 | 27.5 | 15.6863 | 46 | 32 | 0.78556 | 34.902 | 55 | 4210 | 25.4902 | 100.441 | 55.6335 | -0.1875 | 19.8125 | 0 | 38.8184 | 33.5781
9/26/2020 02:59:55.8 | 13.0169 | 1860 | 4 | 1549.8751 | 50.5645 | 44.8032 | 49.953 | 30.4222 | 31.9016 | 0.04442 | 104.1812 | 11.4966 | 70.2188 | 40.0289 | 23.0049 | 0.76443 | 98.5471 | 418.4296 | 403.7054 | 52.9867 | 436.4661 | 0.48444 | 452.2398 | 8.2076 | 38.0874 | 32.6189 | 39.7941 | 11.9952 | 101.5334 | 29.3651 | 3.544 | 56.8384 | 20.8208 | 27 | 16.0784 | 46 | 32 | 0.77989 | 36.0784 | 56 | 4310 | 25.4902 | 100.769 | 55.6091 | -0.3125 | 20.125 | 0 | 38.913 | 33.6719
9/26/2020 03:00:55.8 | 13.0336 | 1920 | 4 | 1550.6307 | 50.6639 | 44.8057 | 49.9798 | 30.1149 | 31.9891 | 0.04726 | 103.9805 | 11.4947 | 69.8763 | 40.069 | 22.8296 | 0.75124 | 98.5477 | 417.6147 | 403.3674 | 53.249 | 437.668 | 0.52099 | 451.4857 | 8.2269 | 38.1992 | 32.4007 | 39.9049 | 12.0035 | 101.618 | 29.1621 | 3.593 | 56.7629 | 20.7603 | 27 | 16.0784 | 46 | 32 | 0.78163 | 36.0784 | 58 | 4620 | 25.4902 | 100.769 | 55.7343 | -0.4375 | 19.875 | 0 | 38.7634 | 33.2969
9/26/2020 03:01:55.8 | 13.0503 | 1980 | 4 | 1549.0076 | 48.6435 | 44.725 | 49.9541 | 29.7377 | 31.9778 | 0.05545 | 103.9892 | 11.4588 | 70.1617 | 40.1177 | 22.7443 | 0.75588 | 98.5533 | 418.6264 | 403.7899 | 53.4023 | 436.5063 | 0.55887 | 452.6588 | 7.8906 | 37.8846 | 32.5133 | 40.061 | 11.9952 | 101.6517 | 29.2671 | 3.4164 | 55.4796 | 20.7139 | 27.5 | 15.6863 | 46 | 32 | 0.77845 | 35.2941 | 55 | 3920 | 25.4902 | 100.441 | 55.6457 | -0.3125 | 19.8125 | 0 | 38.9313 | 32.9219
9/26/2020 03:02:55.8 | 13.0669 | 2040 | 4 | 1547.1061 | 50.901 | 44.7554 | 49.9869 | 29.5555 | 31.9411 | 0.04727 | 104.1114 | 11.4423 | 69.8192 | 40.0575 | 23.2089 | 0.74697 | 98.5522 | 414.1864 | 401.6775 | 53.3136 | 436.823 | 0.57482 | 451.2063 | 8.2466 | 37.846 | 32.4535 | 39.9707 | 11.9959 | 102.0147 | 29.4383 | 3.6291 | 56.721 | 20.7068 | 27 | 16.0784 | 46 | 32 | 0.78291 | 36.0784 | 58 | 4330 | 25.4902 | 100.769 | 55.5878 | -0.4375 | 20 | 0 | 38.8824 | 32.8281
9/26/2020 03:03:55.8 | 13.0836 | 2100 | 4 | 1549.3122 | 48.9321 | 44.8293 | 50.015 | 29.8272 | 32.1011 | 0.05177 | 103.806 | 11.4772 | 70.4472 | 40.0719 | 23.1484 | 0.75801 | 98.5488 | 417.1089 | 402.6069 | 53.409 | 436.2998 | 0.59918 | 451.9326 | 7.9389 | 37.7866 | 32.3478 | 39.8078 | 11.9921 | 100.9468 | 29.1165 | 3.4499 | 55.488 | 20.7068 | 27.5 | 15.6863 | 46 | 32 | 0.77705 | 35.2941 | 57 | 4180 | 25.4902 | 100.441 | 55.6427 | -0.375 | 19.5 | 0 | 38.8702 | 33.1094
9/26/2020 03:04:55.8 | 13.1003 | 2160 | 4 | 1552.0068 | 50.703 | 44.7608 | 49.9835 | 30.1178 | 31.9388 | 0.04372 | 104.1638 | 11.4665 | 69.9334 | 40.2749 | 22.9328 | 0.75623 | 98.5465 | 415.3666 | 400.748 | 53.3136 | 435.801 | 0.67848 | 452.184 | 8.2405 | 37.6362 | 32.3269 | 40.0747 | 11.9914 | 101.7569 | 29.4907 | 3.6175 | 56.4358 | 20.6323 | 27 | 16.0784 | 46 | 32 | 0.78001 | 36.0784 | 56 | 4160 | 25.4902 | 100.769 | 55.603 | -0.1875 | 20 | 0 | 38.9282 | 33.3906
9/26/2020 03:05:55.8 | 13.1169 | 2220 | 4 | 1550.8132 | 50.638 | 44.9239 | 50.0091 | 30.3922 | 32.0091 | 0.04361 | 104.0503 | 11.4675 | 69.8478 | 39.9542 | 22.8916 | 0.75659 | 98.5482 | 415.3104 | 401.0296 | 53.3647 | 437.4509 | 0.64105 | 451.9046 | 8.2237 | 38.0033 | 32.3269 | 40.2307 | 11.9899 | 101.1144 | 29.1235 | 3.5852 | 56.8552 | 20.5788 | 27 | 16.0784 | 46 | 32 | 0.78248 | 36.4706 | 56 | 4330 | 25.4902 | 100.769 | 55.6305 | -0.375 | 20 | 0 | 38.797 | 33.6719
9/26/2020 03:06:55.8 | 13.1336 | 2280 | 4 | 1549.9199 | 48.7697 | 45.0206 | 50.0388 | 30.321 | 32.0771 | 0.05508 | 104.0067 | 11.5005 | 70.0476 | 39.9513 | 22.7584 | 0.75552 | 98.5465 | 415.3104 | 400.7761 | 53.331 | 436.3994 | 0.64326 | 451.5136 | 7.9157 | 37.759 | 32.2671 | 39.9884 | 12.0157 | 101.0846 | 28.9839 | 3.4267 | 55.4545 | 20.6253 | 27.5 | 15.6863 | 46 | 32 | 0.77964 | 35.2941 | 55 | 4180 | 25.4902 | 100.441 | 55.6793 | -0.3125 | 19.6875 | 0 | 38.8153 | 33.4844
9/26/2020 03:07:55.8 | 13.1503 | 2340 | 4 | 1549.8237 | 50.921 | 45.0328 | 50.0536 | 29.931 | 32.0436 | 0.04834 | 104.0852 | 11.5238 | 70.2474 | 40.1578 | 22.899 | 0.7589 | 98.5482 | 416.7717 | 403.1139 | 53.3108 | 436.7509 | 0.64326 | 451.5695 | 8.2643 | 37.7383 | 32.2532 | 39.8638 | 12.0126 | 101.5065 | 29.2256 | 3.5865 | 56.8384 | 20.7181 | 27 | 16.0784 | 46 | 32 | 0.78071 | 36.0784 | 58 | 4110 | 25.4902 | 100.769 | 55.6305 | -0.1875 | 20.0625 | 0 | 39.0228 | 33.1094
9/26/2020 03:08:55.8 | 13.1669 | 2400 | 4 | 1547.3262 | 49.086 | 45.0488 | 50.0459 | 29.6877 | 32.0495 | 0.05436 | 103.7711 | 11.5315 | 70.3901 | 39.8765 | 23.0556 | 0.75409 | 98.5392 | 413.7648 | 398.1285 | 53.5421 | 436.4957 | 0.65567 | 452.2398 | 7.9537 | 37.8184 | 32.1823 | 40.2033 | 12.0142 | 101.2173 | 28.9908 | 3.4937 | 55.4209 | 20.8601 | 27.5 | 15.6863 | 46 | 32 | 0.78227 | 35.2941 | 54 | 4180 | 25.4902 | 100.441 | 55.6366 | -0.3125 | 19.875 | 0 | 38.8184 | 32.9219
9/26/2020 03:09:55.8 | 13.1836 | 2460 | 4 | 1552.9405 | 50.825 | 45.1264 | 50.043 | 29.6173 | 31.947 | 0.04734 | 104.2249 | 11.5257 | 70.1047 | 40.1005 | 23.0224 | 0.75819 | 98.5381 | 416.4345 | 401.1423 | 53.2934 | 436.3697 | 0.69133 | 452.0722 | 8.2653 | 37.6679 | 32.2282 | 40.3141 | 11.9891 | 101.7484 | 29.1027 | 3.504 | 56.7377 | 20.6393 | 27 | 16.0784 | 46 | 32 | 0.77891 | 36.0784 | 58 | 4110 | 25.4902 | 100.441 | 55.6397 | -0.375 | 19.9375 | 0 | 38.8489 | 32.9219
9/26/2020 03:10:55.8 | 13.2003 | 2520 | 4 | 1550.7106 | 50.7893 | 45.262 | 50.0281 | 29.9263 | 32.0695 | 0.04811 | 104.0067 | 11.5519 | 70.3045 | 40.0977 | 22.9569 | 0.75427 | 98.5398 | 412.8375 | 398.551 | 53.3754 | 437.4615 | 0.69266 | 450.955 | 8.248 | 37.857 | 32.0766 | 40.3455 | 12.0111 | 101.7221 | 29.1869 | 3.5994 | 56.7713 | 20.8601 | 27 | 16.0784 | 46 | 32 | 0.78041 | 36.0784 | 58 | 4450 | 25.4902 | 100.769 | 55.6305 | -0.1875 | 19.875 | 0 | 38.8702 | 33.2969
9/26/2020 03:11:55.8 | 13.2169 | 2580 | 4 | 1552.6775 | 48.7217 | 45.1433 | 50.0391 | 30.2482 | 31.8557 | 0.05252 | 104.0154 | 11.5053 | 70.3616 | 40.1635 | 23.1183 | 0.75445 | 98.5341 | 416.322 | 400.6635 | 53.249 | 436.2034 | 0.70263 | 452.8543 | 7.923 | 37.6748 | 32.0627 | 40.5288 | 11.9883 | 101.4083 | 29.3195 | 3.4486 | 55.4293 | 20.8995 | 27 | 15.6863 | 46 | 32 | 0.77983 | 34.902 | 57 | 3920 | 25.4902 | 100.441 | 55.7312 | -0.3125 | 19.8125 | 0 | 38.794 | 33.5781
9/26/2020 03:12:55.8 | 13.2336 | 2640 | 4 | 1549.6442 | 51.0416 | 45.1781 | 49.9774 | 30.4717 | 32.0318 | 0.04523 | 104.0154 | 11.4985 | 70.4186 | 39.9542 | 22.965 | 0.75534 | 98.533 | 416.6593 | 401.3958 | 53.2625 | 438.3923 | 0.69089 | 452.575 | 8.2819 | 37.6362 | 32.0307 | 40.3346 | 11.9959 | 101.8554 | 29.2284 | 3.5659 | 56.8132 | 21.0274 | 27 | 16.0784 | 46 | 32 | 0.78196 | 36.4706 | 56 | 4600 | 25.4902 | 100.769 | 55.6213 | -0.4375 | 19.875 | 0 | 38.8397 | 33.6719
9/26/2020 03:13:55.8 | 13.2503 | 2700 | 4 | 1551.5582 | 48.373 | 45.1053 | 49.9555 | 30.1819 | 32.054 | 0.05258 | 103.867 | 11.4976 | 70.1332 | 39.9168 | 22.7998 | 0.75944 | 98.5335 | 416.5469 | 401.9309 | 53.1979 | 438.3573 | 0.72168 | 452.2957 | 7.8596 | 37.8846 | 32.0905 | 40.3209 | 11.9472 | 101.3517 | 29.1096 | 3.4254 | 55.53 | 20.7139 | 27 | 15.6863 | 46 | 32 | 0.7848 | 35.2941 | 57 | 4360 | 25.4902 | 100.441 | 55.658 | -0.3125 | 19.9375 | 0 | 38.8458 | 33.3906
9/26/2020 03:14:55.8 | 13.2669 | 2760 | 4 | 1552.0068 | 50.9579 | 45.0588 | 49.9551 | 29.8204 | 31.9169 | 0.04716 | 104.1201 | 11.4811 | 70.3616 | 39.7958 | 23.1151 | 0.75962 | 98.5324 | 415.8443 | 400.4663 | 53.3888 | 437.8237 | 0.73917 | 450.4522 | 8.282 | 38.133 | 31.9708 | 40.0473 | 12.0248 | 101.6867 | 29.3057 | 3.5736 | 56.7881 | 20.6464 | 27 | 16.0784 | 46 | 32 | 0.7772 | 36.0784 | 56 | 4360 | 25.4902 | 100.769 | 55.6519 | -0.4375 | 19.75 | 0 | 38.8214 | 33.0156
9/26/2020 03:15:55.8 | 13.2836 | 2820 | 4 | 1547.5906 | 49.0016 | 44.973 | 49.9855 | 29.5937 | 31.9631 | 0.05379 | 103.7885 | 11.4791 | 70.3616 | 39.4044 | 22.8395 | 0.7557 | 98.5335 | 415.6757 | 400.072 | 53.409 | 437.7188 | 0.73718 | 452.7705 | 7.9414 | 37.8915 | 31.9917 | 40.0678 | 11.9929 | 101.3797 | 29.3264 | 3.4512 | 55.5048 | 20.5071 | 27.5 | 15.6863 | 46 | 32 | 0.77882 | 35.2941 | 57 | 4090 | 25.4902 | 100.441 | 55.6152 | -0.3125 | 20.0625 | 0 | 39.0106 | 32.8281
9/26/2020 03:16:55.8 | 13.3003 | 2880 | 4 | 1546.0763 | 49.044 | 44.8252 | 49.9726 | 29.7367 | 31.984 | 0.05218 | 104.0154 | 11.4966 | 70.2759 | 40.0575 | 22.8222 | 0.75356 | 98.5335 | 412.0788 | 396.4949 | 53.2114 | 436.6726 | 0.77462 | 451.6812 | 7.9409 | 38.0033 | 31.886 | 40.1267 | 11.9944 | 101.2957 | 29.0185 | 3.4396 | 55.3538 | 20.5606 | 27.5 | 15.6863 | 46 | 32 | 0.78383 | 35.2941 | 57 | 3960 | 25.4902 | 100.441 | 55.6244 | -0.375 | 19.6875 | 0 | 38.8306 | 33.0156
9/26/2020 03:17:55.8 | 13.3169 | 2940 | 4 | 1550.7187 | 51.0952 | 44.8587 | 49.9602 | 30.0483 | 32.1257 | 0.04536 | 103.9543 | 11.4607 | 70.3616 | 39.9973 | 22.9212 | 0.75107 | 98.5324 | 412.7532 | 397.6215 | 53.3068 | 438.4886 | 0.78591 | 451.1226 | 8.2974 | 37.8915 | 32.0515 | 39.9118 | 11.9937 | 101.4907 | 29.2215 | 3.5259 | 56.8049 | 20.5676 | 27 | 16.0784 | 46 | 32 | 0.77919 | 36.0784 | 56 | 4260 | 25.4902 | 100.769 | 55.6152 | -0.3125 | 20.0625 | 0 | 38.7421 | 33.2969
9/26/2020 03:18:55.8 | 13.3336 | 3000 | 4 | 1548.1997 | 49.0228 | 44.7856 | 49.9672 | 30.3325 | 31.9395 | 0.05529 | 103.998 | 11.4549 | 70.4757 | 40.1664 | 22.8793 | 0.76532 | 98.5324 | 413.4276 | 398.5792 | 53.327 | 436.6916 | 0.80829 | 452.3236 | 7.9475 | 37.8074 | 31.9639 | 40.0364 | 12.0051 | 101.0705 | 29.0323 | 3.4422 | 55.3622 | 20.479 | 27.5 | 15.6863 | 46 | 32 | 0.7812 | 35.2941 | 57 | 4280 | 25.4902 | 100.441 | 55.6457 | -0.25 | 19.8125 | 0 | 38.9526 | 33.6719
9/26/2020 03:19:55.8 | 13.3503 | 3060 | 4 | 1550.8252 | 51.3509 | 44.7958 | 49.993 | 30.4067 | 31.9399 | 0.0459 | 104.0241 | 11.4578 | 70.2474 | 39.9542 | 22.8833 | 0.75356 | 98.5347 | 413.9053 | 399.0017 | 53.2625 | 437.5473 | 0.85813 | 451.9046 | 8.3388 | 37.846 | 31.872 | 39.7626 | 11.999 | 101.633 | 28.966 | 3.5375 | 56.7713 | 20.8137 | 27 | 16.0784 | 46 | 32 | 0.78471 | 36.4706 | 58 | 4450 | 25.4902 | 100.769 | 55.6274 | -0.3125 | 19.9375 | 0 | 38.8855 | 33.5781
9/26/2020 03:20:55.8 | 13.3669 | 3120 | 4 | 1549.7315 | 48.7644 | 44.8177 | 50.017 | 30.0441 | 32.0431 | 0.05382 | 103.9281 | 11.4549 | 70.7041 | 40.1005 | 23.0336 | 0.74928 | 98.5318 | 414.7203 | 399.5087 | 53.1468 | 436.5921 | 0.81626 | 452.6309 | 7.9139 | 37.8322 | 31.886 | 40.009 | 11.9959 | 101.294 | 28.8997 | 3.4963 | 55.4293 | 20.8812 | 27.5 | 15.6863 | 46 | 32 | 0.78016 | 34.902 | 55 | 4040 | 25.4902 | 100.441 | 55.6702 | -0.4375 | 19.9375 | 0 | 38.6719 | 33.2969
9/26/2020 03:21:55.8 | 13.3836 | 3180 | 4 | 1552.4332 | 51.0578 | 44.8184 | 50.0029 | 29.7177 | 31.9558 | 0.04634 | 104.1812 | 11.4142 | 70.6185 | 40.3034 | 22.907 | 0.75801 | 98.5324 | 410.9828 | 396.6357 | 53.3849 | 437.6087 | 0.87142 | 452.5471 | 8.3005 | 37.8667 | 31.847 | 40.0952 | 12.0073 | 101.3786 | 28.9868 | 3.5878 | 56.7126 | 20.8953 | 27 | 16.0784 | 46 | 32 | 0.78202 | 36.0784 | 56 | 4480 | 25.4902 | 100.769 | 55.6457 | -0.1875 | 19.875 | 0 | 38.8641 | 32.9219
9/26/2020 03:22:55.8 | 13.4003 | 3240 | 4 | 1550.7433 | 50.9969 | 44.877 | 50.0023 | 29.5941 | 32.0834 | 0.04642 | 104.0328 | 11.4433 | 70.4186 | 40.0834 | 23.1829 | 0.75338 | 98.5324 | 413.6243 | 399.227 | 53.3647 | 439.4891 | 0.86322 | 451.9605 | 8.2816 | 37.8984 | 31.9388 | 40.2307 | 12.021 | 101.6027 | 28.8085 | 3.5466 | 56.7713 | 20.8812 | 27 | 16.0784 | 46 | 32 | 0.78111 | 36.4706 | 58 | 4260 | 25.4902 | 100.769 | 55.6183 | -0.375 | 20.125 | 0 | 38.8306 | 32.8281
9/26/2020 03:23:55.8 | 13.4169 | 3300 | 4 | 1550.6303 | 48.5895 | 44.9608 | 50.0158 | 29.8328 | 31.9439 | 0.05364 | 104.0154 | 11.4297 | 70.4757 | 40.0518 | 22.9457 | 0.75303 | 98.5307 | 414.4955 | 398.4665 | 53.2114 | 438.0354 | 0.81382 | 451.6253 | 7.89 | 38.0558 | 31.879 | 40.1787 | 11.9929 | 101.489 | 28.7035 | 3.5182 | 55.4042 | 20.9276 | 27.5 | 15.6863 | 46 | 32 | 0.78135 | 35.2941 | 57 | 4210 | 25.4902 | 100.441 | 55.6519 | -0.375 | 19.875 | 0 | 38.858 | 33.1094
9/26/2020 03:24:55.8 | 13.4336 | 3360 | 4 | 1548.7287 | 51.346 | 44.9381 | 50.0039 | 30.1505 | 31.9867 | 0.04982 | 104.0765 | 11.3948 | 70.7897 | 40.0891 | 22.9487 | 0.75178 | 98.5301 | 413.3433 | 397.9314 | 53.4292 | 439.4997 | 0.87607 | 452.1002 | 8.3274 | 38.2268 | 31.847 | 40.1924 | 12.0255 | 101.8806 | 28.8224 | 3.5053 | 56.7545 | 20.8953 | 27 | 16.0784 | 46 | 32 | 0.78053 | 36.4706 | 56 | 4160 | 25.4902 | 100.769 | 55.6213 | -0.3125 | 19.8125 | 0 | 38.855 | 33.4844
9/26/2020 03:25:55.8 | 13.4503 | 3420 | 4 | 1550.523 | 48.5705 | 45.0493 | 50.024 | 30.3918 | 31.9722 | 0.05603 | 103.8147 | 11.3821 | 70.3616 | 40.0748 | 22.9833 | 0.75231 | 98.533 | 412.5003 | 396.8892 | 53.3136 | 439.1482 | 0.88847 | 450.3963 | 7.8852 | 37.7411 | 31.8609 | 40.0227 | 12.0142 | 101.7994 | 28.8085 | 3.4679 | 55.4293 | 20.9628 | 27.5 | 15.6863 | 46 | 32 | 0.78373 | 35.2941 | 57 | 4110 | 25.4902 | 100.441 | 55.6488 | -0.375 | 20.125 | 0 | 38.8214 | 33.6719
9/26/2020 03:26:55.8 | 13.4669 | 3480 | 4 | 1547.7331 | 51.261 | 45.0809 | 50.0344 | 30.3043 | 31.9684 | 0.04434 | 104.2161 | 11.4025 | 70.333 | 40.0403 | 22.9746 | 0.75018 | 98.5341 | 412.5003 | 397.5089 | 53.3136 | 439.4245 | 0.90708 | 451.3739 | 8.3079 | 37.7936 | 32.0126 | 40.0747 | 12.0119 | 101.4363 | 28.7035 | 3.562 | 56.7629 | 20.9557 | 27 | 16.0784 | 46 | 32 | 0.78367 | 36.0784 | 58 | 4360 | 25.4902 | 100.769 | 55.6549 | -0.375 | 19.875 | 0 | 38.8245 | 33.4844
9/26/2020 03:27:55.8 | 13.4836 | 3540 | 4 | 1549.711 | 51.0705 | 45.2079 | 50.0337 | 29.9492 | 32.1003 | 0.04774 | 103.998 | 11.3618 | 70.4472 | 39.9973 | 22.912 | 0.76086 | 98.5324 | 411.7977 | 396.4104 | 53.3849 | 440.2852 | 0.97154 | 451.0946 | 8.288 | 38.1813 | 31.7691 | 40.3032 | 11.9594 | 101.7147 | 28.6718 | 3.5878 | 56.7629 | 20.9769 | 27 | 16.0784 | 46 | 32 | 0.77873 | 36.4706 | 58 | 4430 | 25.4902 | 100.769 | 55.6397 | -0.25 | 19.9375 | 0 | 38.9221 | 33.2031
9/26/2020 03:28:55.8 | 13.5003 | 3600 | 4 | 1550.6945 | 48.4661 | 45.2152 | 50.0433 | 29.6754 | 31.9291 | 0.05362 | 103.998 | 11.3851 | 70.5043 | 40.1177 | 23.1202 | 0.74661 | 98.5341 | 408.6223 | 394.7486 | 53.3849 | 438.7968 | 0.96534 | 452.4074 | 7.8686 | 37.8143 | 31.7162 | 40.4072 | 11.9891 | 101.5204 | 28.9343 | 3.5272 | 55.4461 | 21.0837 | 27 | 15.6863 | 46 | 32 | 0.78141 | 35.2941 | 57 | 4180 | 25.4902 | 100.441 | 55.6305 | -0.4375 | 20.0625 | 0 | 38.913 | 32.9219
9/26/2020 03:29:55.8 | 13.5169 | 3660 | 4 | 1550.112 | 51.4823 | 45.2005 | 50.0036 | 29.642 | 32.0654 | 0.04453 | 103.998 | 11.4113 | 70.5899 | 40.1921 | 22.9949 | 0.75908 | 98.5324 | 413.2871 | 397.6497 | 53.3473 | 439.5611 | 0.96932 | 450.5081 | 8.3582 | 38.0379 | 31.7162 | 40.5248 | 12.0096 | 101.6307 | 28.9481 | 3.562 | 56.7461 | 21.1371 | 27 | 16.0784 | 46 | 32 | 0.78071 | 36.0784 | 55 | 4180 | 25.4902 | 100.769 | 55.6183 | -0.4375 | 19.625 | 0 | 38.8519 | 32.9219
9/26/2020 03:30:55.8 | 13.5336 | 3720 | 4 | 1550.6934 | 48.798 | 45.1212 | 49.9988 | 29.9248 | 31.9987 | 0.05136 | 104.0154 | 11.4394 | 70.647 | 39.9111 | 22.9295 | 0.75409 | 98.5267 | 412.3317 | 397.3962 | 53.2894 | 438.1773 | 0.94673 | 450.7036 | 7.9242 | 37.8212 | 31.6953 | 40.31 | 12.0013 | 101.1488 | 28.9937 | 3.4821 | 55.4713 | 20.9557 | 27.5 | 15.6863 | 46 | 32 | 0.78074 | 35.2941 | 57 | 4210 | 25.4902 | 100.441 | 55.6427 | -0.3125 | 20.0625 | 0 | 38.9008 | 33.2031
9/26/2020 03:31:55.8 | 13.5503 | 3780 | 4 | 1548.0131 | 51.4208 | 45.0886 | 49.9554 | 30.2489 | 31.9044 | 0.04391 | 104.1638 | 11.4433 | 70.5614 | 40.0575 | 22.7749 | 0.75499 | 98.5256 | 411.2919 | 395.9316 | 53.3029 | 438.3732 | 0.96091 | 452.4633 | 8.3357 | 37.9924 | 31.7412 | 40.3238 | 12.0035 | 101.5959 | 29.0075 | 3.5582 | 56.7545 | 20.8419 | 27 | 16.0784 | 46 | 32 | 0.77809 | 36.0784 | 56 | 4060 | 25.4902 | 100.769 | 55.6244 | -0.375 | 20 | 0 | 38.8336 | 33.4844
9/26/2020 03:32:55.8 | 13.5669 | 3840 | 4 | 1550.0837 | 49.3256 | 44.9941 | 49.9475 | 30.4048 | 32.0489 | 0.05438 | 103.8583 | 11.45 | 70.4757 | 40.2121 | 22.912 | 0.75605 | 98.5279 | 412.5003 | 397.0864 | 53.1805 | 437.9412 | 0.95492 | 450.8991 | 8.0068 | 37.8667 | 31.5965 | 40.1472 | 12.0338 | 101.4301 | 28.8293 | 3.5272 | 55.379 | 21.0162 | 27.5 | 15.6863 | 46 | 32 | 0.78062 | 34.902 | 54 | 4160 | 25.4902 | 100.441 | 55.6427 | -0.3125 | 19.75 | 0 | 38.913 | 33.6719
9/26/2020 03:33:55.8 | 13.5836 | 3900 | 4 | 1550.7965 | 49.0751 | 44.9372 | 49.9442 | 30.1815 | 31.9299 | 0.05025 | 104.0067 | 11.4568 | 70.4472 | 40.0059 | 22.9196 | 0.76354 | 98.5262 | 408.9876 | 394.1289 | 53.354 | 437.1312 | 0.96977 | 452.1002 | 7.9698 | 37.6777 | 31.6424 | 40.2198 | 11.9914 | 101.4564 | 28.9026 | 3.4563 | 55.488 | 21.116 | 27.5 | 15.6863 | 46 | 32 | 0.78145 | 35.2941 | 57 | 4280 | 25.4902 | 100.441 | 55.6549 | -0.3125 | 20.125 | 0 | 38.8886 | 33.3906
9/26/2020 03:34:55.8 | 13.6003 | 3960 | 4 | 1548.4371 | 51.3151 | 44.8967 | 49.9701 | 29.8925 | 32.0542 | 0.0434 | 104.0503 | 11.4568 | 70.5043 | 40.0403 | 22.9009 | 0.74483 | 98.5256 | 411.5167 | 396.1851 | 53.3405 | 438.5448 | 0.97752 | 450.7036 | 8.3209 | 37.9261 | 31.8081 | 39.9461 | 12.0051 | 101.6519 | 28.8887 | 3.5994 | 56.7294 | 21.1764 | 27 | 16.0784 | 46 | 32 | 0.78264 | 36.0784 | 58 | 4180 | 25.4902 | 100.769 | 55.6183 | -0.4375 | 19.8125 | 0 | 38.8306 | 33.1094
9/26/2020 03:35:55.8 | 13.6169 | 4020 | 4 | 1549.9345 | 49.3631 | 44.824 | 49.9479 | 29.6086 | 32.0107 | 0.05606 | 103.9892 | 11.4277 | 70.8183 | 40.0862 | 23.3985 | 0.75481 | 98.525 | 411.882 | 395.7344 | 53.2692 | 437.2572 | 1.0418 | 453.6085 | 8.0121 | 37.6955 | 31.8081 | 39.8735 | 12.0051 | 101.2592 | 29.1304 | 3.4241 | 55.379 | 21.1764 | 27.5 | 15.6863 | 46 | 32 | 0.77958 | 34.902 | 54 | 3990 | 25.4902 | 100.441 | 55.6702 | -0.3125 | 20 | 0 | 38.9343 | 32.8281
9/26/2020 03:36:55.8 | 13.6336 | 4080 | 4 | 1547.3388 | 49.4117 | 44.7576 | 49.9575 | 29.6699 | 31.9118 | 0.0504 | 104.0241 | 11.4258 | 70.7041 | 40.0776 | 23.0825 | 0.75196 | 98.5256 | 411.2076 | 396.5512 | 53.1294 | 436.5275 | 1.0325 | 451.8767 | 8.0065 | 37.9716 | 31.6424 | 40.0432 | 12.0467 | 101.1477 | 28.5667 | 3.4886 | 55.2951 | 21.2762 | 27.5 | 15.6863 | 46 | 32 | 0.77983 | 35.2941 | 57 | 4310 | 25.4902 | 100.441 | 55.6457 | -0.3125 | 20.1875 | 0 | 38.8916 | 33.0156
9/26/2020 03:37:55.8 | 13.6503 | 4140 | 4 | 1549.9554 | 49.4006 | 44.8571 | 50.0404 | 29.9903 | 32.1061 | 0.05548 | 103.8409 | 11.3734 | 70.8183 | 39.8909 | 22.9939 | 0.75819 | 98.5262 | 413.4557 | 398.3257 | 53.2316 | 438.2928 | 1.0544 | 451.6253 | 8.0183 | 37.9192 | 31.6883 | 40.2512 | 12.0225 | 101.1203 | 28.8293 | 3.4886 | 55.4126 | 21.109 | 27.5 | 15.6863 | 46 | 32 | 0.77769 | 34.902 | 55 | 3960 | 25.4902 | 100.1205 | 55.5725 | -0.3125 | 19.875 | 0 | 38.7451 | 33.2969
9/26/2020 03:38:55.8 | 13.6669 | 4200 | 4 | 1552.4201 | 48.8457 | 44.8462 | 49.9812 | 30.2764 | 31.9277 | 0.05375 | 104.0154 | 11.3375 | 70.4472 | 40.0231 | 23.2256 | 0.75784 | 98.5222 | 410.7861 | 395.3964 | 53.3916 | 437.0348 | 1.1115 | 452.0164 | 7.9408 | 37.7163 | 31.5157 | 40.1541 | 11.9823 | 101.3684 | 28.9412 | 3.437 | 55.379 | 21.0415 | 27.5 | 15.6863 | 46 | 32 | 0.78187 | 34.902 | 55 | 3960 | 25.4902 | 100.1205 | 55.6427 | -0.25 | 20 | 0 | 38.9862 | 33.5781
9/26/2020 03:39:55.8 | 13.6836 | 4260 | 4 | 1550.6201 | 51.3697 | 44.8624 | 49.9834 | 30.4185 | 32.0177 | 0.04275 | 104.1812 | 11.3259 | 70.2188 | 40.0088 | 22.8472 | 0.75427 | 98.5256 | 411.4605 | 395.6781 | 53.0783 | 438.1371 | 1.1135 | 451.7929 | 8.3414 | 37.8667 | 31.6953 | 40.1472 | 11.9921 | 101.5119 | 28.6193 | 3.5891 | 56.7629 | 21.116 | 27 | 16.0784 | 46 | 32 | 0.78117 | 36.0784 | 58 | 4330 | 25.4902 | 100.441 | 55.6 | -0.3125 | 20 | 0 | 38.7543 | 33.6719
9/26/2020 03:40:55.8 | 13.7003 | 4320 | 4 | 1549.2792 | 49.5072 | 44.877 | 50.0095 | 30.1233 | 32.0543 | 0.05298 | 103.9369 | 11.3414 | 70.4757 | 40.0662 | 23.2075 | 0.75107 | 98.5267 | 408.538 | 392.946 | 53.2249 | 437.1365 | 1.0907 | 451.6812 | 8.0321 | 37.7025 | 31.5436 | 40.2444 | 12.0058 | 101.3729 | 28.7699 | 3.4795 | 55.3035 | 21.0162 | 27.5 | 15.6863 | 46 | 32 | 0.78282 | 34.902 | 56 | 4280 | 25.4902 | 100.1205 | 55.7709 | -0.4375 | 19.9375 | 0 | 38.8886 | 33.2969
9/26/2020 03:41:55.8 | 13.7169 | 4380 | 4 | 1549.0587 | 49.2924 | 44.8804 | 50.013 | 29.7253 | 31.8934 | 0.05114 | 103.9892 | 11.3308 | 70.8754 | 40.1234 | 22.7718 | 0.74697 | 98.5267 | 411.9944 | 396.5231 | 53.167 | 436.9194 | 1.1939 | 453.0778 | 7.9961 | 37.6955 | 31.6814 | 40.0815 | 11.9891 | 101.0088 | 28.8679 | 3.4886 | 55.3203 | 20.8348 | 27.5 | 15.6863 | 46 | 32 | 0.78303 | 34.902 | 56 | 4380 | 25.4902 | 100.441 | 55.6519 | -0.1875 | 20 | 0 | 38.974 | 32.9219
9/26/2020 03:42:55.8 | 13.7336 | 4440 | 4 | 1548.6361 | 51.8197 | 45.0472 | 50.0314 | 29.5461 | 32.0824 | 0.04168 | 103.998 | 11.418 | 70.4186 | 40.1435 | 22.6637 | 0.7532 | 98.5239 | 407.7511 | 392.777 | 53.249 | 438.513 | 1.0522 | 452.3515 | 8.4037 | 37.8846 | 31.6605 | 40.061 | 11.9975 | 101.3701 | 28.6371 | 3.5169 | 56.7713 | 21.0274 | 27 | 16.0784 | 46 | 32 | 0.78004 | 36.0784 | 56 | 4330 | 25.4902 | 100.441 | 55.6641 | -0.3125 | 19.6875 | 0 | 38.913 | 32.8281
9/26/2020 03:43:55.8 | 13.7503 | 4500 | 4 | 1549.1102 | 49.32 | 45.0765 | 50.0375 | 29.813 | 32.0537 | 0.05486 | 104.0067 | 11.4442 | 70.7612 | 40.0805 | 22.821 | 0.75089 | 98.525 | 408.3413 | 392.4953 | 53.327 | 437.3673 | 1.1195 | 451.2343 | 8.0008 | 37.5451 | 31.6883 | 40.2444 | 12.0043 | 100.9791 | 28.6648 | 3.4834 | 55.3706 | 21.109 | 27.5 | 15.6863 | 46 | 32 | 0.77903 | 35.2941 | 55 | 3990 | 25.4902 | 100.441 | 55.6488 | -0.375 | 19.75 | 0 | 38.9313 | 33.1094
9/26/2020 03:44:55.8 | 13.7669 | 4560 | 4 | 1553.8205 | 48.7676 | 45.1052 | 50.0664 | 30.1389 | 31.9676 | 0.05262 | 103.9892 | 11.4578 | 70.6756 | 39.9398 | 22.9966 | 0.75801 | 98.5267 | 412.3317 | 396.3259 | 53.276 | 437.4531 | 1.1647 | 451.1226 | 7.9353 | 37.7549 | 31.5895 | 40.2963 | 11.9952 | 101.2609 | 28.5598 | 3.4667 | 55.3958 | 21.3296 | 27 | 15.6863 | 46 | 32 | 0.77845 | 35.2941 | 55 | 4230 | 25.4902 | 100.441 | 55.6427 | -0.1875 | 19.875 | 0 | 38.8763 | 33.4844
9/26/2020 03:45:55.8 | 13.7836 | 4620 | 4 | 1549.8295 | 49.261 | 45.2683 | 50.0666 | 30.4037 | 32.0396 | 0.05355 | 103.7536 | 11.483 | 70.4757 | 39.9024 | 23.1487 | 0.74804 | 98.5245 | 406.6552 | 393.1431 | 53.327 | 438.4241 | 1.1261 | 450.927 | 7.995 | 37.5975 | 31.5965 | 40.5562 | 11.9975 | 101.3427 | 28.7173 | 3.4692 | 55.4209 | 21.3366 | 27.5 | 15.6863 | 46 | 32 | 0.77937 | 34.902 | 54 | 4090 | 25.4902 | 100.1205 | 55.6793 | -0.4375 | 19.9375 | 0 | 38.8794 | 33.6719
9/26/2020 03:46:55.8 | 13.8003 | 4680 | 4 | 1549.8503 | 48.9633 | 45.237 | 50.0378 | 30.3253 | 32.0185 | 0.05312 | 104.0154 | 11.5141 | 70.7326 | 40.1234 | 22.9382 | 0.74946 | 98.5228 | 409.9993 | 394.2698 | 53.4938 | 437.5844 | 1.1922 | 450.5919 | 7.9467 | 37.9261 | 31.5505 | 40.466 | 11.9792 | 101.425 | 28.7312 | 3.5118 | 55.3454 | 21.397 | 27.5 | 15.6863 | 46 | 32 | 0.78093 | 34.902 | 55 | 4040 | 25.4902 | 100.441 | 55.658 | -0.4375 | 20 | 0 | 38.8 | 33.4844
9/26/2020 03:47:55.8 | 13.8169 | 4740 | 4 | 1548.3187 | 51.5452 | 45.1679 | 50.0267 | 29.9584 | 32.0033 | 0.04435 | 104.1725 | 11.4636 | 70.7897 | 40.0461 | 23.2243 | 0.76051 | 98.5194 | 408.7909 | 393.284 | 53.3473 | 438.8074 | 1.1682 | 452.4074 | 8.3575 | 37.7757 | 31.6244 | 40.2129 | 12.0028 | 101.5897 | 29.0531 | 3.5143 | 56.7713 | 21.258 | 27 | 16.0784 | 46 | 32 | 0.78486 | 36.4706 | 56 | 4280 | 25.4902 | 100.441 | 55.6213 | -0.25 | 19.75 | 0 | 38.858 | 33.2031
9/26/2020 03:48:55.8 | 13.8336 | 4800 | 4 | 1551.0597 | 49.2464 | 45.17 | 50.0045 | 29.6986 | 32.0064 | 0.05244 | 103.9107 | 11.4287 | 70.647 | 40.0002 | 22.9662 | 0.75659 | 98.5188 | 409.6339 | 393.7628 | 53.2383 | 438.3087 | 1.1549 | 452.6867 | 7.9989 | 37.8212 | 31.6563 | 40.362 | 11.9899 | 101.1689 | 28.8362 | 3.4344 | 55.4126 | 21.1301 | 27.5 | 15.6863 | 46 | 32 | 0.78108 | 35.2941 | 57 | 4140 | 25.4902 | 100.441 | 55.6457 | -0.375 | 20.0625 | 0 | 38.8916 | 32.9219
9/26/2020 03:49:55.8 | 13.8503 | 4860 | 4 | 1547.6019 | 49.4583 | 45.0626 | 49.9526 | 29.6249 | 31.926 | 0.05261 | 104.0154 | 11.4277 | 70.6756 | 39.9427 | 23.1762 | 0.74572 | 98.5205 | 411.0109 | 395.3401 | 53.5892 | 438.0673 | 1.1979 | 452.4353 | 8.0154 | 37.6569 | 31.6034 | 40.3552 | 11.9982 | 101.1706 | 29.1967 | 3.4447 | 55.4293 | 21.0766 | 27 | 15.6863 | 46 | 32 | 0.77516 | 35.2941 | 54 | 4160 | 25.4902 | 100.441 | 55.6274 | -0.4375 | 19.875 | 0 | 38.8184 | 32.9219
9/26/2020 03:50:55.8 | 13.8669 | 4920 | 4 | 1549.8841 | 51.6788 | 44.9567 | 49.9489 | 29.9136 | 31.991 | 0.0471 | 103.998 | 11.3725 | 70.9325 | 40.0719 | 23.0165 | 0.75089 | 98.5194 | 408.6504 | 393.2276 | 53.5583 | 439.577 | 1.1713 | 451.4857 | 8.3877 | 37.6777 | 31.6842 | 40.1158 | 11.9883 | 101.7858 | 29.2175 | 3.5968 | 56.8049 | 21.1582 | 27 | 16.0784 | 46 | 32 | 0.77989 | 36.0784 | 56 | 4480 | 25.4902 | 100.441 | 55.661 | -0.1875 | 19.75 | 0 | 38.8672 | 33.2031
9/26/2020 03:51:55.8 | 13.8836 | 4980 | 4 | 1551.2881 | 49.4775 | 44.9615 | 49.9555 | 30.2256 | 32.0116 | 0.05517 | 103.998 | 11.3666 | 70.6756 | 40.0633 | 23.2511 | 0.75053 | 98.5171 | 408.2851 | 393.1713 | 53.4629 | 438.4855 | 1.2061 | 452.1281 | 8.0376 | 37.8944 | 31.6773 | 40.1227 | 12.0316 | 101.1672 | 28.8045 | 3.419 | 55.3706 | 21.2046 | 27.5 | 15.6863 | 46 | 32 | 0.7808 | 35.2941 | 57 | 4060 | 25.4902 | 100.441 | 55.6641 | -0.3125 | 20 | 0 | 38.7421 | 33.4844
9/26/2020 03:52:55.8 | 13.9003 | 5040 | 4 | 1551.5026 | 49.3212 | 44.7465 | 49.9458 | 30.4186 | 31.9435 | 0.05131 | 103.998 | 11.3501 | 70.8183 | 40.0461 | 22.9163 | 0.75142 | 98.5143 | 408.1727 | 392.9741 | 53.3675 | 437.8471 | 1.1421 | 451.9046 | 8.0134 | 37.744 | 31.6313 | 40.1295 | 11.9975 | 101.4445 | 28.9689 | 3.3996 | 55.3706 | 21.1048 | 27 | 15.6863 | 46 | 32 | 0.77845 | 35.2941 | 57 | 3890 | 25.4902 | 100.1205 | 55.5817 | -0.375 | 19.875 | 0 | 38.8062 | 33.6719
9/26/2020 03:53:55.8 | 13.9169 | 5100 | 4 | 1547.9814 | 49.4265 | 44.8332 | 49.9779 | 30.2476 | 32.061 | 0.05373 | 103.7711 | 11.355 | 70.8754 | 39.7554 | 23.0295 | 0.76122 | 98.5143 | 410.7861 | 394.7204 | 53.272 | 439.2955 | 1.1835 | 452.1002 | 8.0122 | 38.0131 | 31.6313 | 40.0844 | 11.9982 | 101.3045 | 28.9758 | 3.455 | 55.4293 | 21.2116 | 27.5 | 15.6863 | 46 | 32 | 0.78053 | 34.902 | 54 | 4230 | 25.4902 | 100.441 | 55.5542 | -0.1875 | 19.875 | 0 | 38.8702 | 33.3906
9/26/2020 03:54:55.8 | 13.9336 | 5160 | 4 | 1550.8781 | 49.1522 | 44.8192 | 49.9888 | 29.8681 | 31.9218 | 0.052 | 103.998 | 11.3666 | 70.8468 | 39.6947 | 23.0027 | 0.74911 | 98.5137 | 410.6175 | 394.5514 | 53.0609 | 438.3754 | 1.1363 | 453.4967 | 7.9827 | 37.6915 | 31.5854 | 40.1295 | 12.0119 | 101.2759 | 28.9164 | 3.4679 | 55.379 | 21.3254 | 27.5 | 15.6863 | 46 | 32 | 0.77919 | 35.2941 | 54 | 4110 | 25.4902 | 100.1205 | 55.6488 | -0.3125 | 20 | 0 | 38.8336 | 33.1094
9/26/2020 03:55:55.8 | 13.9503 | 5220 | 4 | 1548.1775 | 49.5611 | 44.8056 | 49.9689 | 29.5977 | 32.038 | 0.0485 | 103.998 | 11.4161 | 70.9895 | 40.2035 | 23.1011 | 0.7516 | 98.512 | 406.7957 | 394.1289 | 53.0676 | 437.8174 | 1.1042 | 451.9046 | 8.0351 | 37.8558 | 31.6453 | 39.9804 | 12.0119 | 101.1341 | 28.6608 | 3.4976 | 55.3622 | 21.3859 | 27.5 | 15.6863 | 46 | 32 | 0.78077 | 35.2941 | 54 | 4060 | 25.4902 | 100.441 | 55.5633 | -0.3125 | 19.75 | 0 | 38.913 | 32.8281
9/26/2020 03:56:55.8 | 13.9669 | 5280 | 4 | 1550.0419 | 49.5292 | 44.8885 | 49.9969 | 29.6663 | 32.0795 | 0.04939 | 103.8234 | 11.419 | 70.961 | 39.8506 | 23.0039 | 0.75445 | 98.5103 | 408.1446 | 392.5235 | 53.0676 | 438.8878 | 1.1242 | 452.2398 | 8.0396 | 38.0656 | 31.6773 | 40.1364 | 12.0051 | 101.1884 | 28.5558 | 3.4886 | 55.4042 | 21.3648 | 27.5 | 15.6863 | 46 | 32 | 0.78379 | 34.902 | 57 | 4310 | 25.4902 | 100.441 | 55.6274 | -0.3125 | 19.9375 | 0 | 38.9008 | 32.9219
9/26/2020 03:57:55.8 | 13.9836 | 5340 | 4 | 1551.6343 | 49.2503 | 44.8219 | 50.0042 | 29.972 | 31.9594 | 0.04907 | 103.998 | 11.4151 | 70.8468 | 39.9427 | 23.1035 | 0.75303 | 98.5097 | 409.8587 | 393.5374 | 53.272 | 437.737 | 1.1472 | 449.726 | 8.0025 | 37.9607 | 31.6453 | 39.9804 | 11.9952 | 101.496 | 28.6608 | 3.5259 | 55.4629 | 21.1723 | 27 | 15.6863 | 46 | 32 | 0.78099 | 35.2941 | 57 | 3960 | 25.4902 | 100.441 | 55.603 | -0.4375 | 19.875 | 0 | 38.8886 | 33.2969
9/26/2020 03:58:55.8 | 14.0003 | 5400 | 4 | 1550.7966 | 49.6404 | 44.8998 | 49.9916 | 30.2695 | 31.9482 | 0.05064 | 103.998 | 11.4306 | 70.9325 | 40.1463 | 23.2243 | 0.75659 | 98.5097 | 407.8635 | 391.425 | 53.1698 | 437.8174 | 1.2125 | 452.3236 | 8.0612 | 37.7509 | 31.5395 | 40.0324 | 11.9906 | 101.0758 | 28.6608 | 3.4409 | 55.4545 | 21.1723 | 27.5 | 15.6863 | 46 | 32 | 0.77852 | 35.2941 | 55 | 3940 | 25.4902 | 100.441 | 55.6244 | -0.25 | 19.9375 | 0 | 38.9191 | 33.4844
9/26/2020 03:59:55.8 | 14.0169 | 5460 | 4 | 1548.7785 | 51.5337 | 44.9527 | 50.0204 | 30.4317 | 32.1192 | 0.05191 | 103.9892 | 11.4287 | 71.0752 | 40.1234 | 23.0021 | 0.75534 | 98.512 | 406.6552 | 393.2558 | 53.1766 | 439.2309 | 1.242 | 452.2957 | 8.359 | 37.9676 | 31.7052 | 40.0912 | 12.0051 | 101.3582 | 28.8778 | 3.5479 | 56.7965 | 21.1259 | 27 | 16.0784 | 46 | 32 | 0.78318 | 36.0784 | 58 | 4480 | 25.4902 | 100.441 | 55.6397 | -0.375 | 20.0625 | 0 | 38.9343 | 33.6719
9/26/2020 04:00:55.8 | 14.0336 | 5520 | 4 | 1550.9023 | 49.3109 | 45.0055 | 50.0628 | 30.1445 | 32.0354 | 0.05704 | 103.998 | 11.4559 | 70.5899 | 40.0862 | 22.9104 | 0.75552 | 98.5131 | 408.4818 | 392.0165 | 53.272 | 437.9731 | 1.2121 | 452.156 | 8.0078 | 37.8558 | 31.6383 | 40.0844 | 11.9876 | 101.5554 | 28.6608 | 3.3841 | 55.379 | 20.9516 | 27 | 15.6863 | 46 | 32 | 0.77797 | 35.2941 | 57 | 4180 | 25.4902 | 100.441 | 55.6519 | -0.3125 | 19.875 | 0 | 38.8245 | 33.3906
9/26/2020 04:01:55.8 | 14.0503 | 5580 | 4 | 1548.9558 | 49.639 | 45.058 | 50.0431 | 29.791 | 31.9345 | 0.04766 | 104.0154 | 11.4471 | 70.7897 | 40.1721 | 22.9531 | 0.75659 | 98.5086 | 405.7278 | 389.9604 | 53.2344 | 437.8524 | 1.2411 | 452.1002 | 8.0517 | 37.7647 | 31.6912 | 40.462 | 11.9914 | 101.803 | 28.6747 | 3.4241 | 55.3958 | 20.9516 | 27.5 | 15.6863 | 46 | 32 | 0.7819 | 35.2941 | 55 | 4010 | 25.4902 | 100.441 | 55.7495 | -0.25 | 19.9375 | 0 | 38.974 | 33.0156
9/26/2020 04:02:55.8 | 14.0669 | 5640 | 4 | 1549.5589 | 51.7153 | 45.183 | 50.0366 | 29.5592 | 32.0396 | 0.04365 | 104.0241 | 11.4462 | 70.5328 | 39.865 | 22.749 | 0.74305 | 98.5058 | 406.4023 | 390.1293 | 53.3164 | 439.8556 | 1.2143 | 452.9102 | 8.3918 | 37.9538 | 31.9446 | 40.2855 | 11.9671 | 101.9122 | 28.6014 | 3.5724 | 56.7713 | 21.2075 | 27 | 16.0784 | 46 | 32 | 0.78499 | 36.4706 | 56 | 4400 | 25.4902 | 100.441 | 55.6152 | -0.3125 | 20.125 | 0 | 38.8275 | 32.8281
9/26/2020 04:03:55.8 | 14.0836 | 5700 | 4 | 1547.924 | 49.6833 | 45.2051 | 50.0233 | 29.7992 | 32.0276 | 0.05346 | 104.0154 | 11.42 | 70.4186 | 40.0977 | 22.991 | 0.75445 | 98.5063 | 404.5757 | 390.411 | 53.2788 | 438.241 | 1.2438 | 451.8209 | 8.0536 | 37.8627 | 31.7261 | 40.4551 | 12.0043 | 101.2125 | 28.6152 | 3.4447 | 55.3454 | 21.1471 | 27.5 | 15.6863 | 46 | 32 | 0.77781 | 35.2941 | 57 | 4260 | 25.4902 | 100.441 | 55.5756 | -0.375 | 19.75 | 0 | 38.8855 | 33.0156
9/26/2020 04:04:55.8 | 14.1003 | 5760 | 4 | 1545.9903 | 49.3999 | 45.1937 | 50.0145 | 30.0935 | 31.868 | 0.05361 | 103.9892 | 11.3918 | 70.7897 | 40.0117 | 22.9841 | 0.76229 | 98.5035 | 406.4023 | 390.2702 | 53.5477 | 438.2251 | 1.1944 | 450.7595 | 7.9976 | 37.9814 | 31.7581 | 40.4689 | 11.9731 | 101.2937 | 28.8391 | 3.5066 | 55.3035 | 21.2327 | 27.5 | 15.6863 | 46 | 32 | 0.77794 | 34.902 | 57 | 4140 | 25.4902 | 100.1205 | 55.5664 | -0.1875 | 20.0625 | 0 | 38.9862 | 33.3906
9/26/2020 04:05:55.8 | 14.1169 | 5820 | 4 | 1550.9927 | 51.6816 | 45.2075 | 49.9953 | 30.3834 | 32.003 | 0.04547 | 104.0678 | 11.3948 | 70.8468 | 40.0231 | 23.066 | 0.75142 | 98.5024 | 404.5195 | 390.7772 | 53.2855 | 441.0463 | 1.2241 | 451.9884 | 8.3941 | 37.9745 | 31.765 | 40.462 | 11.9716 | 101.7127 | 28.8322 | 3.5324 | 56.7377 | 21.2398 | 27 | 16.0784 | 46 | 32 | 0.78471 | 36.0784 | 55 | 4430 | 25.4902 | 100.441 | 55.661 | -0.3125 | 20 | 0 | 38.9404 | 33.6719
9/26/2020 04:06:55.8 | 14.1336 | 5880 | 4 | 1550.9232 | 49.3991 | 45.1484 | 49.9827 | 30.3205 | 32.0468 | 0.05427 | 104.0067 | 11.3666 | 70.7612 | 40.3376 | 23.2533 | 0.75107 | 98.4984 | 406.037 | 391.5658 | 53.1524 | 439.6491 | 1.2132 | 451.7929 | 8.023 | 37.7855 | 31.6732 | 40.4826 | 12.0285 | 101.3726 | 29.1154 | 3.4679 | 55.3538 | 21.1471 | 27.5 | 15.6863 | 46 | 32 | 0.78004 | 35.2941 | 55 | 4230 | 25.4902 | 100.441 | 55.7251 | -0.4375 | 19.875 | 0 | 38.9618 | 33.4844
9/26/2020 04:07:55.8 | 14.1503 | 5940 | 4 | 1548.3397 | 49.1993 | 45.0207 | 49.944 | 29.9954 | 31.9758 | 0.05027 | 103.998 | 11.3589 | 70.2759 | 39.9686 | 22.8791 | 0.74964 | 98.4984 | 408.2851 | 392.0728 | 53.2855 | 439.1504 | 1.2086 | 451.2622 | 7.9773 | 37.8696 | 31.6523 | 40.3061 | 12.0195 | 101.5407 | 28.8322 | 3.4125 | 55.3538 | 21.0725 | 27 | 15.6863 | 46 | 32 | 0.77717 | 34.902 | 57 | 4110 | 25.4902 | 100.1205 | 55.5603 | -0.3125 | 20.0625 | 0 | 39.1205 | 33.2031
9/26/2020 04:08:55.8 | 14.1669 | 6000 | 4 | 1542.1338 | 50.8092 | 45.0622 | 49.9567 | 29.7524 | 32.1258 | 0.04783 | 103.9456 | 11.3851 | 70.8183 | 39.7352 | 22.7228 | 0.75463 | 98.4984 | 404.6319 | 389.8195 | 53.0435 | 440.4832 | 1.2848 | 451.3739 | 8.2053 | 38.3029 | 31.6063 | 40.3718 | 12.024 | 101.3726 | 28.9511 | 3.486 | 56.201 | 21.1864 | 27 | 15.6863 | 46 | 32 | 0.78282 | 35.2941 | 57 | 4210 | 25.4902 | 100.441 | 55.6335 | -0.375 | 19.6875 | 0 | 38.8824 | 32.9219
9/26/2020 04:09:55.8 | 14.1836 | 6060 | 4 | 1550.2505 | 49.6774 | 44.9218 | 49.9826 | 29.5994 | 31.979 | 0.04985 | 104.0328 | 11.3909 | 70.7041 | 40.2292 | 23.1459 | 0.75124 | 98.5018 | 407.8354 | 391.7067 | 53.2855 | 438.9144 | 1.2451 | 452.7985 | 8.0647 | 38.1842 | 31.8708 | 40.2021 | 12.0013 | 101.5161 | 28.8322 | 3.4357 | 55.3874 | 21.1864 | 27.5 | 15.6863 | 46 | 32 | 0.78129 | 35.2941 | 57 | 4360 | 25.4902 | 100.441 | 55.6457 | -0.3125 | 19.875 | 0 | 38.974 | 32.8281
9/26/2020 04:10:55.8 | 14.2003 | 6120 | 4 | 1551.7075 | 49.0779 | 44.8282 | 49.9487 | 29.7786 | 31.9247 | 0.04876 | 103.9892 | 11.3851 | 70.4757 | 40.0891 | 23.0927 | 0.75712 | 98.4905 | 407.976 | 391.4531 | 53.299 | 438.547 | 1.2236 | 452.1002 | 7.9749 | 37.9359 | 31.7052 | 40.0078 | 11.9899 | 101.6728 | 28.8461 | 3.4306 | 55.3203 | 21.1793 | 27 | 15.6863 | 46 | 32 | 0.78102 | 34.902 | 55 | 4140 | 25.4902 | 100.441 | 55.6641 | -0.3125 | 20 | 0 | 38.9221 | 33.1094
9/26/2020 04:11:55.8 | 14.2169 | 6180 | 4 | 1548.6039 | 51.5577 | 44.9293 | 49.9668 | 30.126 | 32.0772 | 0.0486 | 103.998 | 11.3744 | 71.0181 | 39.8736 | 23.0277 | 0.76104 | 98.4905 | 402.2433 | 388.8619 | 53.3029 | 440.5265 | 1.2635 | 452.6867 | 8.3611 | 38.0448 | 31.7162 | 39.9078 | 11.9921 | 101.7009 | 28.7976 | 3.5852 | 56.7545 | 21.0303 | 27 | 16.0784 | 46 | 32 | 0.7816 | 36.0784 | 58 | 4260 | 25.4902 | 100.769 | 55.603 | -0.3125 | 19.875 | 0 | 38.8977 | 33.3906
9/26/2020 04:12:55.8 | 14.2336 | 6240 | 4 | 1547.367 | 49.3309 | 44.8063 | 49.9742 | 30.3911 | 32.0265 | 0.05475 | 103.998 | 11.3628 | 70.3616 | 39.9973 | 22.9162 | 0.75766 | 98.4922 | 407.0486 | 390.58 | 53.139 | 438.7322 | 1.275 | 452.7426 | 7.9936 | 37.8241 | 31.7371 | 40.2609 | 12.0111 | 101.3664 | 28.7866 | 3.419 | 55.3203 | 21.1048 | 27.5 | 15.6863 | 46 | 32 | 0.77952 | 34.902 | 57 | 3990 | 25.4902 | 100.441 | 55.6122 | -0.4375 | 19.8125 | 0 | 38.8672 | 33.5781
9/26/2020 04:13:55.8 | 14.2503 | 6300 | 4 | 1550.0548 | 49.4684 | 44.801 | 49.9901 | 30.3401 | 31.9705 | 0.05472 | 104.0154 | 11.3831 | 70.9039 | 40.2292 | 22.9287 | 0.7557 | 98.4927 | 403.9013 | 388.4676 | 53.4388 | 438.5417 | 1.2517 | 452.4912 | 8.0286 | 37.8172 | 31.804 | 40.2541 | 12.0058 | 101.339 | 28.8322 | 3.4744 | 55.3538 | 21.1723 | 27.5 | 15.6863 | 46 | 32 | 0.77812 | 35.2941 | 54 | 4110 | 25.4902 | 100.1205 | 55.6274 | -0.25 | 19.8125 | 0 | 38.9191 | 33.4844
9/26/2020 04:14:55.8 | 14.2669 | 6360 | 4 | 1550.1222 | 51.7631 | 44.8096 | 50.0099 | 29.9821 | 31.9925 | 0.04021 | 104.2161 | 11.386 | 70.4472 | 40.0518 | 23.0747 | 0.7516 | 98.4922 | 406.318 | 390.2138 | 53.4388 | 439.1398 | 1.3339 | 452.966 | 8.4036 | 38.0269 | 31.7441 | 40.0461 | 11.9617 | 101.4784 | 28.6222 | 3.5801 | 56.7629 | 21.1118 | 27 | 16.0784 | 46 | 32 | 0.78105 | 36.0784 | 56 | 3990 | 25.4902 | 100.441 | 55.6244 | -0.3125 | 19.875 | 0 | 38.7909 | 33.2031
9/26/2020 04:15:55.8 | 14.2836 | 6420 | 4 | 1549.5684 | 49.5392 | 44.8835 | 50.042 | 29.7089 | 32.0512 | 0.04974 | 103.8234 | 11.3802 | 70.647 | 39.9657 | 22.944 | 0.75107 | 98.491 | 405.6716 | 389.3689 | 53.2412 | 439.3463 | 1.2054 | 450.7874 | 8.0393 | 37.8241 | 31.5924 | 40.157 | 11.9686 | 101.2252 | 28.7341 | 3.4576 | 55.3203 | 21.2791 | 27.5 | 15.6863 | 46 | 32 | 0.77989 | 34.902 | 57 | 4230 | 25.4902 | 100.441 | 55.6457 | -0.375 | 19.8125 | 0 | 38.9435 | 32.9219
9/26/2020 04:16:55.8 | 14.3003 | 6480 | 4 | 1550.8001 | 49.4714 | 44.8613 | 50.025 | 29.5784 | 31.866 | 0.05364 | 103.998 | 11.3492 | 70.6185 | 39.7929 | 23.0113 | 0.76069 | 98.499 | 404.9691 | 391.5095 | 53.0232 | 438.547 | 1.2314 | 451.5695 | 8.0341 | 37.8627 | 31.6523 | 40.611 | 11.9754 | 101.4572 | 28.5627 | 3.5105 | 55.3203 | 21.2327 | 27.5 | 15.6863 | 46 | 32 | 0.77482 | 35.2941 | 54 | 3820 | 25.4902 | 100.441 | 55.6519 | -0.25 | 20 | 0 | 38.8123 | 32.8281
9/26/2020 04:17:55.8 | 14.3169 | 6540 | 4 | 1549.0174 | 49.595 | 44.887 | 50.0093 | 29.8749 | 31.92 | 0.05271 | 103.9892 | 11.355 | 70.7897 | 39.9427 | 22.8494 | 0.75694 | 98.4995 | 407.2734 | 390.4955 | 53.1833 | 438.8423 | 1.3264 | 450.927 | 8.0449 | 37.8172 | 31.5645 | 40.2021 | 11.9944 | 101.2337 | 28.6747 | 3.5027 | 55.3203 | 21.1975 | 27.5 | 15.6863 | 46 | 32 | 0.77736 | 34.902 | 55 | 4280 | 25.4902 | 100.441 | 55.6366 | -0.375 | 20.0625 | 0 | 38.7299 | 33.1094
9/26/2020 04:18:55.8 | 14.3336 | 6600 | 4 | 1546.9738 | 49.5995 | 45.1143 | 50.0393 | 30.1943 | 32.0537 | 0.05433 | 103.8409 | 11.3705 | 70.8468 | 39.8073 | 23.1873 | 0.75035 | 98.4973 | 404.5195 | 387.9324 | 53.1833 | 440.805 | 1.2781 | 453.5526 | 8.0351 | 38.3415 | 31.7121 | 40.514 | 11.9815 | 101.4555 | 28.5171 | 3.4499 | 55.7145 | 21.4533 | 27.5 | 15.6863 | 46 | 32 | 0.77952 | 34.902 | 55 | 4180 | 25.4902 | 100.441 | 55.6397 | -0.3125 | 19.6875 | 0 | 38.8855 | 33.4844
9/26/2020 04:19:55.8 | 14.3503 | 6660 | 4 | 1550.2522 | 49.3388 | 45.1557 | 50.0275 | 30.4251 | 31.9926 | 0.05426 | 103.9892 | 11.3686 | 70.7326 | 40.0575 | 22.9601 | 0.75481 | 98.4995 | 407.2453 | 390.8617 | 53.3877 | 439.2013 | 1.3567 | 452.6588 | 8.0098 | 38.0269 | 31.6662 | 40.3061 | 11.9982 | 101.3177 | 28.5171 | 3.5195 | 55.3371 | 21.3536 | 27.5 | 15.6863 | 46 | 32 | 0.77534 | 34.902 | 55 | 4010 | 25.4902 | 100.1205 | 55.6488 | -0.375 | 20.0625 | 0 | 38.8367 | 33.6719
9/26/2020 04:20:55.8 | 14.3669 | 6720 | 4 | 1548.3951 | 49.2983 | 45.1947 | 50.0408 | 30.2853 | 31.9908 | 0.04924 | 104.0416 | 11.355 | 70.6185 | 39.7929 | 22.9789 | 0.76051 | 98.4978 | 404.6038 | 389.0309 | 53.2344 | 439.5983 | 1.3078 | 452.6309 | 7.9936 | 38.1318 | 31.7121 | 40.5659 | 11.9572 | 101.4561 | 28.5171 | 3.4538 | 55.3622 | 21.3999 | 27.5 | 15.6863 | 46 | 32 | 0.78117 | 35.2941 | 55 | 4280 | 25.4902 | 100.441 | 55.6671 | -0.375 | 20 | 0 | 38.9526 | 33.4844
9/26/2020 04:21:55.8 | 14.3836 | 6780 | 4 | 1550.8499 | 51.7483 | 45.2628 | 50.0236 | 29.9198 | 32.155 | 0.04063 | 104.0154 | 11.418 | 70.9039 | 39.9485 | 23.0594 | 0.7516 | 98.4973 | 407.2734 | 390.5237 | 53.3366 | 441.1162 | 1.2489 | 452.966 | 8.4042 | 38.0269 | 31.6982 | 40.358 | 11.9815 | 101.2875 | 28.5696 | 3.5788 | 56.7629 | 21.1723 | 27 | 16.0784 | 46 | 32 | 0.78135 | 36.4706 | 56 | 4060 | 25.4902 | 100.769 | 55.6427 | -0.25 | 19.8125 | 0 | 38.9008 | 33.1094
9/26/2020 04:22:55.8 | 14.4003 | 6840 | 4 | 1548.1646 | 49.5868 | 45.2272 | 50.045 | 29.6513 | 31.9875 | 0.04959 | 103.998 | 11.4025 | 70.7612 | 40.069 | 23.113 | 0.75588 | 98.499 | 402.3557 | 387.9324 | 53.2277 | 439.7083 | 1.4199 | 453.3012 | 8.0392 | 38.02 | 31.6453 | 40.3512 | 11.9967 | 101.3732 | 28.8253 | 3.5156 | 55.3203 | 21.2791 | 27.5 | 15.6863 | 46 | 32 | 0.77906 | 34.902 | 57 | 4160 | 25.4902 | 100.441 | 55.5389 | -0.3125 | 20 | 0 | 38.8641 | 32.8281
9/26/2020 04:23:55.8 | 14.4169 | 6900 | 4 | 1549.2192 | 49.8004 | 45.1337 | 49.9776 | 29.6279 | 31.9185 | 0.05026 | 104.0154 | 11.4268 | 70.5328 | 40.0805 | 22.947 | 0.7532 | 98.4973 | 403.5078 | 387.9324 | 53.1457 | 439.6893 | 1.2564 | 452.4912 | 8.0793 | 37.9359 | 31.6203 | 40.3198 | 12.0066 | 101.4275 | 28.636 | 3.4641 | 55.3287 | 21.2005 | 27.5 | 15.6863 | 46 | 32 | 0.77983 | 34.902 | 57 | 4330 | 25.4902 | 100.441 | 55.6519 | -0.375 | 19.8125 | 0 | 38.916 | 32.9219
9/26/2020 04:24:55.8 | 14.4336 | 6960 | 4 | 1552.1834 | 51.6509 | 45.0547 | 49.9181 | 29.995 | 31.9548 | 0.04113 | 104.2074 | 11.4209 | 70.6185 | 39.937 | 23.1189 | 0.75427 | 98.4995 | 404.941 | 388.5802 | 53.2344 | 439.5391 | 1.3171 | 450.5919 | 8.3956 | 38.1842 | 31.7401 | 40.358 | 12.0073 | 101.4018 | 28.7272 | 3.5891 | 56.57 | 21.2145 | 27 | 16.0784 | 46 | 32 | 0.78059 | 36.0784 | 58 | 4230 | 25.4902 | 100.769 | 55.7465 | -0.25 | 20 | 0 | 39.0167 | 33.2031
9/26/2020 04:25:55.8 | 14.4503 | 7020 | 4 | 1551.76 | 49.6233 | 45.0456 | 50.0026 | 30.2797 | 32.0631 | 0.05636 | 103.8321 | 11.4239 | 70.5043 | 40.0088 | 22.9988 | 0.76621 | 98.5001 | 405.2501 | 388.6365 | 53.2035 | 439.6438 | 1.4099 | 451.346 | 8.0638 | 38.1526 | 31.6662 | 40.3266 | 12.0073 | 101.2903 | 28.8005 | 3.4215 | 55.3287 | 21.2468 | 27.5 | 15.6863 | 46 | 32 | 0.77946 | 34.902 | 55 | 4260 | 25.4902 | 100.441 | 55.6457 | -0.3125 | 20.125 | 0 | 38.7512 | 33.4844
9/26/2020 04:26:55.8 | 14.4669 | 7080 | 4 | 1548.3124 | 49.4609 | 44.9572 | 49.9622 | 30.4181 | 31.9545 | 0.05519 | 104.0067 | 11.4083 | 70.5328 | 40.0403 | 23.4469 | 0.75035 | 98.5007 | 401.2597 | 387.5662 | 53.2035 | 439.4078 | 1.3802 | 452.5191 | 8.0195 | 38.0477 | 31.779 | 40.2227 | 12.0005 | 101.655 | 28.9055 | 3.4486 | 55.2951 | 20.9868 | 27.5 | 15.6863 | 46 | 32 | 0.78096 | 35.2941 | 57 | 4110 | 25.4902 | 100.441 | 55.6763 | -0.375 | 19.625 | 0 | 38.9435 | 33.5781
9/26/2020 04:27:55.8 | 14.4836 | 7140 | 4 | 1549.926 | 49.5412 | 44.8822 | 49.972 | 30.1594 | 31.9408 | 0.05021 | 104.0154 | 11.4103 | 70.3045 | 39.8189 | 23.1638 | 0.74608 | 98.4995 | 406.9081 | 390.749 | 53.1013 | 438.9705 | 1.3107 | 452.966 | 8.0409 | 37.9953 | 31.786 | 40.0667 | 11.9982 | 101.4298 | 28.958 | 3.388 | 55.2448 | 20.7267 | 27.5 | 15.6863 | 46 | 32 | 0.78196 | 34.902 | 55 | 4160 | 25.4902 | 100.441 | 55.6122 | -0.1875 | 19.9375 | 0 | 38.9648 | 33.2969
9/26/2020 04:28:55.8 | 14.5003 | 7200 | 4 | 1550.475 | 52.1444 | 44.8684 | 50.0033 | 29.838 | 32.1039 | 0.04342 | 104.0067 | 11.419 | 70.5328 | 40.069 | 22.7806 | 0.75641 | 98.499 | 402.44 | 386.4396 | 53.3636 | 440.3436 | 1.3494 | 451.7371 | 8.4664 | 38.1595 | 31.6871 | 39.9695 | 12.0104 | 101.7374 | 28.7024 | 3.5582 | 56.7629 | 20.7338 | 27 | 16.0784 | 46 | 32 | 0.7808 | 36.4706 | 58 | 4280 | 25.4902 | 100.769 | 55.7251 | -0.375 | 20.1875 | 0 | 39.0137 | 33.0156
9/26/2020 06:29:56.5 | 16.517 | 60 | 5 | 1550.1535 | 49.9924 | 44.7643 | 49.5448 | 29.7362 | 31.9042 | 0.05273 | 103.9892 | 11.3337 | 69.5623 | 40.1578 | 33.1765 | 0.76318 | 98.5194 | 422.7854 | 407.9866 | 53.2364 | 435.8631 | 0.26847 | 450.8153 | 8.1153 | 38.029 | 35.0979 | 39.632 | 11.9967 | 101.2815 | 30.7217 | 3.5595 | 56.8803 | 29.2625 | 27 | 16.0784 | 46 | 32 | 0.78297 | 36.0784 | 58 | 4400 | 25.4902 | 100.441 | 55.6122 | -0.375 | 19.8125 | 0 | 38.9587 | 32.9219
9/26/2020 06:30:56.5 | 16.5337 | 120 | 5 | 1551.8326 | 49.5169 | 44.6981 | 49.7055 | 29.5522 | 31.95 | 0.04882 | 104.0154 | 11.3259 | 69.4481 | 39.9571 | 32.1936 | 0.75694 | 98.5199 | 421.858 | 407.198 | 53.3522 | 436.2709 | 0.26337 | 450.7595 | 8.0469 | 38.1478 | 34.9996 | 39.8539 | 11.9937 | 101.142 | 30.6309 | 3.6407 | 56.9223 | 28.2136 | 27 | 16.0784 | 46 | 32 | 0.78083 | 36.4706 | 58 | 4230 | 25.4902 | 100.441 | 55.6305 | -0.3125 | 20 | 0 | 39.0533 | 32.7344
9/26/2020 06:31:56.5 | 16.5504 | 180 | 5 | 1550.1625 | 49.6883 | 44.6851 | 49.8405 | 29.7894 | 31.9596 | 0.04853 | 103.9456 | 11.3337 | 69.7907 | 40.0002 | 31.2706 | 0.76211 | 98.5199 | 417.2213 | 403.2829 | 53.141 | 436.3058 | 0.26537 | 450.5919 | 8.066 | 38.2457 | 34.8874 | 39.6389 | 11.9914 | 100.974 | 30.5192 | 3.5775 | 56.9726 | 27.3607 | 27 | 16.0784 | 46 | 32 | 0.787 | 36.4706 | 56 | 4380 | 25.4902 | 100.441 | 55.6152 | -0.3125 | 19.8125 | 0 | 38.9191 | 33.0156
9/26/2020 06:32:56.5 | 16.567 | 240 | 5 | 1551.204 | 49.7101 | 44.7165 | 49.9214 | 30.1313 | 32.0661 | 0.04873 | 103.9892 | 11.3249 | 69.6765 | 39.9829 | 30.4336 | 0.75516 | 98.5194 | 419.7785 | 405.2264 | 53.3695 | 436.6733 | 0.25606 | 450.955 | 8.075 | 38.1131 | 34.8943 | 39.5593 | 11.9533 | 101.1695 | 30.5438 | 3.611 | 56.9726 | 26.4149 | 27 | 16.0784 | 46 | 32 | 0.78376 | 36.4706 | 58 | 4380 | 25.4902 | 100.441 | 55.6427 | -0.3125 | 19.875 | 0 | 38.9038 | 33.3906
9/26/2020 06:33:56.5 | 16.5837 | 300 | 5 | 1550.5112 | 50.5203 | 44.7778 | 49.9765 | 30.3998 | 31.985 | 0.04663 | 104.0328 | 11.3201 | 69.4481 | 39.888 | 29.9218 | 0.75089 | 98.5194 | 419.7504 | 405.508 | 53.3897 | 437.1722 | 0.26315 | 450.5639 | 8.2029 | 38.029 | 34.8626 | 39.684 | 11.9754 | 101.3096 | 30.4075 | 3.6149 | 57.0145 | 26.2769 | 27 | 16.0784 | 46 | 32 | 0.78166 | 36.4706 | 58 | 4260 | 25.4902 | 100.441 | 55.6366 | -0.25 | 20.125 | 0 | 39.0076 | 33.5781
9/26/2020 06:34:56.5 | 16.6004 | 360 | 5 | 1551.0522 | 50.3004 | 44.742 | 49.9845 | 30.3122 | 32.0544 | 0.04804 | 103.998 | 11.3298 | 69.648 | 40.1263 | 29.6253 | 0.75267 | 98.5188 | 420.6216 | 405.9024 | 53.4341 | 436.974 | 0.25917 | 450.3684 | 8.1701 | 38.0745 | 34.7612 | 39.6771 | 11.9724 | 101.0569 | 30.2434 | 3.5749 | 57.0313 | 26.3339 | 27 | 16.0784 | 46 | 32 | 0.7812 | 36.4706 | 58 | 4380 | 25.4902 | 100.441 | 55.6335 | -0.375 | 19.8125 | 0 | 38.8245 | 33.4844
9/26/2020 06:35:56.5 | 16.617 | 420 | 5 | 1549.2191 | 50.5491 | 44.7606 | 49.9905 | 29.939 | 31.9764 | 0.04938 | 103.998 | 11.3269 | 69.5052 | 40.0776 | 29.4754 | 0.75677 | 98.5182 | 420.0314 | 405.4235 | 53.7405 | 437.0249 | 0.25739 | 450.8153 | 8.2008 | 37.9697 | 34.6171 | 39.6771 | 11.9921 | 101.1123 | 30.5053 | 3.5002 | 57.0397 | 26.5598 | 27 | 16.0784 | 46 | 32 | 0.77617 | 36.4706 | 56 | 4280 | 25.4902 | 100.441 | 55.6824 | -0.4375 | 19.875 | 0 | 38.7482 | 33.1094
9/26/2020 06:36:56.5 | 16.6337 | 480 | 5 | 1548.8069 | 50.5365 | 44.7887 | 49.9915 | 29.6573 | 31.9994 | 0.05048 | 104.0067 | 11.3327 | 69.6765 | 39.9341 | 29.4961 | 0.75926 | 98.5177 | 417.98 | 403.2266 | 53.5873 | 437.0894 | 0.25429 | 451.9605 | 8.1966 | 38.0745 | 34.5436 | 39.7292 | 12.0111 | 100.9997 | 30.0862 | 3.5633 | 57.09 | 27.0153 | 27 | 16.0784 | 46 | 32 | 0.78032 | 36.4706 | 58 | 4400 | 25.4902 | 100.769 | 55.6671 | -0.3125 | 20 | 0 | 38.9679 | 32.8281
9/26/2020 06:37:56.5 | 16.6504 | 540 | 5 | 1560.7874 | 49.1038 | 44.8194 | 50.0077 | 29.6355 | 31.9222 | 0.05214 | 104.0154 | 11.356 | 69.9619 | 40.2777 | 29.5064 | 0.75979 | 98.5205 | 420.2281 | 405.6207 | 53.4919 | 435.3292 | 0.25318 | 450.2846 | 8.0258 | 37.8717 | 34.5048 | 39.7881 | 11.9975 | 101.2827 | 30.0932 | 3.5182 | 56.0248 | 27.0293 | 27 | 16.0784 | 46 | 32 | 0.7751 | 36.4706 | 58 | 4380 | 25.4902 | 100.441 | 55.6549 | -0.375 | 20 | 0 | 38.7482 | 32.8281
9/26/2020 06:38:56.5 | 16.667 | 600 | 5 | 1550.191 | 50.7598 | 44.9226 | 50.0079 | 29.9257 | 32.0503 | 0.04878 | 103.9718 | 11.3841 | 69.9049 | 40.0002 | 29.4358 | 0.76104 | 98.5199 | 418.0924 | 402.8604 | 53.3762 | 435.6459 | 0.25606 | 451.2901 | 8.2401 | 38.2773 | 34.3925 | 40.0344 | 12.002 | 101.4222 | 29.8697 | 3.6368 | 56.981 | 26.8635 | 27 | 16.0784 | 46 | 32 | 0.7827 | 36.4706 | 56 | 4480 | 25.4902 | 100.441 | 55.6305 | -0.4375 | 20 | 0 | 38.855 | 33.2031
9/26/2020 06:39:56.5 | 16.6837 | 660 | 5 | 1549.6992 | 47.7911 | 44.9524 | 50.0539 | 30.2194 | 31.9963 | 0.06089 | 103.8321 | 11.3569 | 69.3625 | 40.0231 | 29.1928 | 0.75196 | 98.5194 | 415.0856 | 400.8606 | 53.4341 | 436.0028 | 0.24587 | 452.4633 | 7.7557 | 37.8124 | 34.3328 | 40.2492 | 12.0164 | 101.2255 | 30.0339 | 3.4254 | 55.6474 | 26.5387 | 27 | 15.6863 | 46 | 32 | 0.77693 | 35.2941 | 57 | 4260 | 25.4902 | 100.441 | 55.6397 | -0.375 | 19.8125 | 0 | 38.9679 | 33.4844
9/26/2020 06:40:56.5 | 16.7004 | 720 | 5 | 1549.7464 | 50.4126 | 45.0273 | 50.0607 | 30.4341 | 31.9026 | 0.0467 | 104.0678 | 11.3424 | 69.8478 | 40.215 | 28.9087 | 0.75855 | 98.5194 | 418.3734 | 403.5082 | 53.5498 | 436.9793 | 0.25341 | 452.184 | 8.1814 | 37.9311 | 34.1887 | 40.315 | 11.9997 | 101.3096 | 30.2049 | 3.5968 | 57.0816 | 26.0229 | 27 | 16.0784 | 46 | 32 | 0.77897 | 36.4706 | 58 | 4500 | 25.4902 | 100.441 | 55.5481 | -0.4375 | 20.0625 | 0 | 38.7848 | 33.6719
9/26/2020 06:41:56.5 | 16.717 | 780 | 5 | 1551.2786 | 50.5744 | 45.1928 | 50.0468 | 30.1867 | 32.021 | 0.04814 | 103.963 | 11.3734 | 69.6765 | 39.9714 | 28.4323 | 0.7532 | 98.5216 | 419.8066 | 403.7899 | 53.4987 | 436.8669 | 0.25385 | 451.3739 | 8.2158 | 37.7738 | 34.1469 | 40.211 | 11.9845 | 101.1718 | 30.2049 | 3.6175 | 57.0816 | 25.5036 | 27 | 16.0784 | 46 | 32 | 0.77873 | 36.4706 | 56 | 4140 | 25.4902 | 100.441 | 55.6427 | -0.375 | 19.8125 | 0 | 39.0167 | 33.3906
9/26/2020 06:42:56.5 | 16.7337 | 840 | 5 | 1551.7535 | 48.3608 | 45.1608 | 50.0215 | 29.8226 | 31.9152 | 0.05504 | 104.0154 | 11.3579 | 69.5338 | 40.1349 | 28.0027 | 0.76656 | 98.5262 | 417.9519 | 402.8604 | 53.4987 | 435.9413 | 0.24587 | 452.3795 | 7.8586 | 37.8262 | 33.8833 | 40.4709 | 11.9769 | 101.0362 | 30.1001 | 3.4344 | 55.7396 | 24.6542 | 27 | 15.6863 | 46 | 32 | 0.78007 | 35.2941 | 57 | 4400 | 25.4902 | 100.441 | 55.6366 | -0.3125 | 19.9375 | 0 | 38.9008 | 33.0156
9/26/2020 06:43:56.5 | 16.7504 | 900 | 5 | 1550.8688 | 50.9613 | 45.1821 | 50.0344 | 29.592 | 31.9889 | 0.04815 | 104.0939 | 11.3744 | 69.4196 | 40.0461 | 27.5796 | 0.75142 | 98.5267 | 415.8162 | 401.1705 | 53.3695 | 436.3946 | 0.25407 | 450.8153 | 8.2765 | 37.9034 | 33.8972 | 40.3394 | 12.0134 | 101.3449 | 29.9676 | 3.5363 | 56.981 | 24.0305 | 27 | 16.0784 | 46 | 32 | 0.77675 | 36.4706 | 58 | 4330 | 25.4902 | 100.441 | 55.5267 | -0.4375 | 20 | 0 | 38.8458 | 32.8281
9/26/2020 06:44:56.5 | 16.767 | 960 | 5 | 1545.4495 | 48.8021 | 45.1713 | 50.0356 | 29.7578 | 32.1137 | 0.05267 | 103.8321 | 11.4171 | 69.7907 | 39.7409 | 27.1315 | 0.76069 | 98.5273 | 417.7271 | 402.2971 | 53.7916 | 436.2176 | 0.24831 | 451.7371 | 7.8981 | 37.7599 | 33.8236 | 40.1972 | 11.9853 | 100.9813 | 30.4006 | 3.5079 | 55.7396 | 23.4775 | 27 | 15.6863 | 46 | 32 | 0.77998 | 35.2941 | 57 | 4310 | 25.4902 | 100.441 | 55.7617 | -0.3125 | 19.75 | 0 | 38.9954 | 33.0156
9/26/2020 06:45:56.5 | 16.7837 | 1020 | 5 | 1554.3006 | 50.7483 | 45.0394 | 49.9482 | 30.0505 | 31.9102 | 0.04464 | 104.0852 | 11.4161 | 69.7621 | 40.2777 | 26.6712 | 0.75534 | 98.5256 | 415.9567 | 401.3958 | 53.6249 | 435.7051 | 0.26648 | 450.0891 | 8.2601 | 37.6411 | 33.8903 | 40.1315 | 11.9883 | 101.3998 | 30.1248 | 3.5852 | 56.4945 | 22.9593 | 27 | 16.0784 | 46 | 32 | 0.78456 | 36.4706 | 58 | 4380 | 25.4902 | 100.441 | 55.6213 | -0.375 | 19.9375 | 0 | 38.9587 | 33.2969
9/26/2020 06:46:56.5 | 16.8004 | 1080 | 5 | 1550.443 | 50.628 | 45.079 | 49.9419 | 30.3292 | 32.0213 | 0.04621 | 104.0328 | 11.4588 | 69.8763 | 39.9283 | 26.3947 | 0.75926 | 98.5262 | 416.1534 | 401.7338 | 53.4138 | 436.9071 | 0.27977 | 451.1505 | 8.2201 | 37.844 | 33.8306 | 40.1246 | 12.0058 | 101.2603 | 30.0654 | 3.6187 | 56.9978 | 22.7391 | 27 | 16.0784 | 46 | 32 | 0.78206 | 36.4706 | 56 | 4180 | 25.4902 | 100.441 | 55.6793 | -0.4375 | 19.875 | 0 | 38.9038 | 33.5781
9/26/2020 06:47:56.5 | 16.817 | 1140 | 5 | 1549.2297 | 48.5913 | 44.935 | 49.9391 | 30.3637 | 32.0882 | 0.0576 | 103.8321 | 11.45 | 69.8192 | 40.1378 | 25.9579 | 0.75213 | 98.5279 | 414.8046 | 401.9028 | 53.1448 | 436.5047 | 0.2873 | 452.184 | 7.8832 | 37.8301 | 33.8306 | 39.9029 | 12.0172 | 101.262 | 29.9992 | 3.4873 | 55.6977 | 22.7391 | 27.5 | 15.6863 | 46 | 32 | 0.78181 | 35.2941 | 57 | 4360 | 25.4902 | 100.441 | 55.6183 | -0.25 | 19.8125 | 0 | 38.9465 | 33.5781
9/26/2020 06:48:56.5 | 16.8337 | 1200 | 5 | 1549.3484 | 50.6274 | 44.8635 | 49.9566 | 30.0894 | 31.9556 | 0.05057 | 104.1114 | 11.4384 | 70.019 | 40.0862 | 25.7111 | 0.75926 | 98.5273 | 416.7436 | 401.5366 | 53.4003 | 437.2586 | 0.30524 | 450.6198 | 8.2142 | 37.8301 | 33.7639 | 40.0069 | 12.0096 | 101.4856 | 29.9992 | 3.6381 | 57.0816 | 22.7251 | 27 | 16.0784 | 46 | 32 | 0.78087 | 36.4706 | 58 | 4380 | 25.4902 | 100.441 | 55.6427 | -0.375 | 20.0625 | 0 | 38.8458 | 33.2031
9/26/2020 06:49:56.5 | 16.8504 | 1260 | 5 | 1551.0382 | 50.6901 | 44.844 | 49.9897 | 29.7941 | 32.0769 | 0.04981 | 103.9892 | 11.4529 | 69.4196 | 39.9944 | 25.6405 | 0.75409 | 98.5307 | 416.6312 | 401.9873 | 53.3492 | 436.8509 | 0.309 | 451.8209 | 8.2333 | 37.8825 | 33.7042 | 39.9029 | 12.0028 | 101.2649 | 29.8419 | 3.62 | 56.9894 | 22.8778 | 27 | 16.0784 | 46 | 32 | 0.77797 | 36.4706 | 57 | 4430 | 25.4902 | 100.441 | 55.7343 | -0.4375 | 19.875 | 0 | 38.8367 | 32.9219
9/26/2020 06:50:56.5 | 16.867 | 1320 | 5 | 1550.6029 | 48.6743 | 44.7794 | 49.9723 | 29.5571 | 31.9841 | 0.0522 | 103.998 | 11.4733 | 69.6765 | 40.0489 | 25.5977 | 0.76282 | 98.5273 | 416.0972 | 401.9028 | 53.3597 | 436.0248 | 0.30546 | 449.4467 | 7.9037 | 37.736 | 33.7291 | 39.6015 | 12.0187 | 101.2895 | 29.6955 | 3.4422 | 55.7564 | 22.903 | 27 | 15.6863 | 46 | 32 | 0.7801 | 35.6863 | 55 | 4380 | 25.4902 | 100.441 | 55.6397 | -0.1875 | 19.875 | 0 | 38.9526 | 32.7344
9/26/2020 06:51:56.5 | 16.8837 | 1380 | 5 | 1549.2259 | 50.6997 | 44.8453 | 49.9765 | 29.759 | 31.9106 | 0.0463 | 104.0416 | 11.5141 | 69.5623 | 40.0174 | 25.4068 | 0.75356 | 98.529 | 416.7717 | 401.6775 | 53.4754 | 436.9906 | 0.32584 | 452.2119 | 8.2252 | 37.7499 | 33.4653 | 39.8753 | 12.0164 | 101.4032 | 29.7093 | 3.5595 | 56.9978 | 22.6899 | 27 | 16.0784 | 46 | 32 | 0.77861 | 36.4706 | 58 | 4280 | 25.4902 | 100.441 | 55.5237 | -0.4375 | 20.1875 | 0 | 38.7878 | 33.0156
9/26/2020 06:52:56.5 | 16.9004 | 1440 | 5 | 1546.4541 | 48.6628 | 44.8298 | 49.9913 | 30.0566 | 32.0546 | 0.05634 | 103.8234 | 11.5082 | 69.9049 | 39.865 | 24.9233 | 0.74412 | 98.5267 | 414.4674 | 399.6213 | 53.5776 | 436.7651 | 0.32717 | 451.3739 | 7.8807 | 37.6975 | 33.539 | 39.8233 | 11.9861 | 101.2889 | 29.919 | 3.4486 | 55.6222 | 22.2846 | 27.5 | 15.6863 | 46 | 32 | 0.7826 | 35.2941 | 57 | 4160 | 25.4902 | 100.1205 | 55.6519 | -0.375 | 19.6875 | 0 | 38.8489 | 33.2969
9/26/2020 06:53:56.5 | 16.917 | 1500 | 5 | 1548.7237 | 49.1965 | 44.7698 | 49.9842 | 30.3352 | 31.8745 | 0.05372 | 103.998 | 11.4956 | 69.7621 | 39.8995 | 24.7527 | 0.75748 | 98.5301 | 417.1089 | 402.2689 | 53.3906 | 435.2494 | 0.33492 | 450.8991 | 7.9788 | 37.7152 | 33.3986 | 39.6329 | 12.0225 | 100.9282 | 29.6222 | 3.5195 | 55.6306 | 22.1961 | 27.5 | 15.6863 | 46 | 32 | 0.77726 | 35.2941 | 55 | 4040 | 25.4902 | 100.1205 | 55.6519 | -0.25 | 20.125 | 0 | 38.9893 | 33.5781
9/26/2020 06:54:56.5 | 16.9337 | 1560 | 5 | 1549.4884 | 51.4765 | 44.8659 | 50.0037 | 30.376 | 32.0279 | 0.04842 | 103.9892 | 11.5034 | 69.9049 | 39.8506 | 24.4821 | 0.76033 | 98.5301 | 416.1253 | 401.9873 | 53.2576 | 436.3012 | 0.35065 | 451.0667 | 8.3534 | 37.8934 | 33.3528 | 39.9656 | 12.0119 | 101.1803 | 29.6955 | 3.6329 | 56.939 | 21.7765 | 27 | 16.0784 | 46 | 32 | 0.77778 | 36.4706 | 58 | 4330 | 25.4902 | 100.769 | 55.6976 | -0.4375 | 20 | 0 | 38.8153 | 33.5781
9/26/2020 06:55:56.5 | 16.9504 | 1620 | 5 | 1550.9573 | 49.1177 | 44.7977 | 50.0264 | 30.0152 | 31.9432 | 0.0483 | 103.998 | 11.4704 | 69.7907 | 40.0346 | 24.1772 | 0.75142 | 98.5335 | 416.4907 | 401.8464 | 53.4041 | 435.0694 | 0.3697 | 452.6588 | 7.9775 | 37.6767 | 33.3737 | 39.8027 | 12.0066 | 100.9035 | 29.5312 | 3.5118 | 55.5635 | 21.3707 | 27.5 | 15.6863 | 46 | 32 | 0.78193 | 35.2941 | 57 | 4160 | 25.4902 | 100.1205 | 55.6824 | -0.4375 | 19.8125 | 0 | 38.9221 | 33.2031
9/26/2020 06:56:56.5 | 16.967 | 1680 | 5 | 1548.1797 | 51.4172 | 44.8779 | 50.0012 | 29.6726 | 32.1341 | 0.04612 | 104.1201 | 11.4772 | 69.5909 | 40.0948 | 23.5788 | 0.75997 | 98.5335 | 416.322 | 402.0436 | 53.1997 | 435.8828 | 0.38432 | 452.4633 | 8.3376 | 37.7816 | 33.1208 | 40.1148 | 11.9975 | 101.3517 | 29.3739 | 3.5698 | 56.9055 | 20.9546 | 27 | 16.0784 | 46 | 32 | 0.78193 | 36.4706 | 56 | 4260 | 25.4902 | 100.441 | 55.6335 | -0.25 | 20.125 | 0 | 39.1174 | 32.8281
9/26/2020 06:57:56.5 | 16.9837 | 1740 | 5 | 1551.5992 | 49.3772 | 44.9851 | 50.0251 | 29.5922 | 32.1331 | 0.04898 | 103.8321 | 11.5548 | 69.9334 | 39.7525 | 23.4066 | 0.75178 | 98.5341 | 413.7086 | 399.2833 | 53.4552 | 436.513 | 0.40248 | 451.765 | 8.0229 | 37.8865 | 33.1557 | 40.2187 | 11.9899 | 101.2122 | 29.4263 | 3.4718 | 55.6474 | 20.7761 | 27 | 15.6863 | 46 | 32 | 0.78038 | 35.2941 | 57 | 4280 | 25.4902 | 100.441 | 55.6702 | -0.375 | 19.8125 | 0 | 38.9221 | 32.8281
9/26/2020 06:58:56.5 | 17.0004 | 1800 | 5 | 1549.6036 | 49.0609 | 45.0591 | 50.0241 | 29.8992 | 31.8775 | 0.04985 | 104.0067 | 11.5761 | 69.705 | 40.1892 | 23.2322 | 0.76104 | 98.5341 | 412.9218 | 399.7903 | 53.6017 | 435.6868 | 0.39384 | 453.0778 | 7.9613 | 37.5648 | 33.075 | 40.2639 | 11.9739 | 101.0442 | 29.5243 | 3.4679 | 55.6474 | 20.3737 | 27.5 | 15.6863 | 46 | 32 | 0.78578 | 35.2941 | 57 | 4310 | 25.4902 | 100.441 | 55.6915 | -0.25 | 19.875 | 0 | 38.9801 | 33.2031
9/26/2020 06:59:56.5 | 17.017 | 1860 | 5 | 1549.9199 | 51.1531 | 45.1841 | 50.0421 | 30.231 | 32.0277 | 0.04672 | 104.0503 | 11.5946 | 70.0476 | 40.0375 | 22.9562 | 0.75677 | 98.5324 | 415.3385 | 400.6353 | 53.4417 | 437.1759 | 0.41887 | 452.2398 | 8.3025 | 37.8201 | 33.1278 | 40.309 | 11.9815 | 101.4907 | 29.2026 | 3.5272 | 56.9139 | 20.3203 | 27 | 16.0784 | 46 | 32 | 0.78703 | 36.4706 | 56 | 4280 | 25.4902 | 100.441 | 55.6091 | -0.25 | 19.875 | 0 | 38.9282 | 33.4844
9/26/2020 07:00:56.5 | 17.0337 | 1920 | 5 | 1549.5265 | 49.2552 | 45.19 | 50.005 | 30.4039 | 32.044 | 0.05707 | 103.963 | 11.6091 | 70.1617 | 40.0948 | 22.483 | 0.75463 | 98.5313 | 413.4557 | 400.579 | 53.5303 | 436.7036 | 0.42663 | 451.1505 | 7.9924 | 37.6489 | 33.0362 | 40.3472 | 12.0035 | 101.1254 | 29.3461 | 3.4512 | 55.639 | 20.2274 | 27.5 | 15.6863 | 46 | 32 | 0.77702 | 35.2941 | 57 | 4260 | 25.4902 | 100.441 | 55.661 | -0.375 | 19.8125 | 0 | 38.8275 | 33.6719
9/26/2020 07:01:56.5 | 17.0504 | 1980 | 5 | 1552.7658 | 51.1314 | 45.1921 | 50.0248 | 30.2599 | 31.9864 | 0.04768 | 104.1725 | 11.6401 | 70.019 | 40.1978 | 22.5904 | 0.75837 | 98.5267 | 416.1534 | 401.0578 | 53.3973 | 437.0096 | 0.46938 | 451.5695 | 8.3142 | 37.6697 | 32.9097 | 40.4198 | 12.0179 | 101.0928 | 29.5243 | 3.5827 | 56.9139 | 20.4736 | 27 | 16.0784 | 46 | 32 | 0.77903 | 36.0784 | 58 | 4380 | 25.4902 | 100.769 | 55.6671 | -0.3125 | 20 | 0 | 38.9954 | 33.3906
9/26/2020 07:02:56.5 | 17.067 | 2040 | 5 | 1550.4219 | 48.9907 | 45.138 | 50.0169 | 29.9002 | 32.026 | 0.05555 | 103.8321 | 11.6314 | 70.019 | 40.1034 | 22.7202 | 0.75944 | 98.525 | 416.041 | 400.5508 | 53.3395 | 437.0096 | 0.49928 | 452.2119 | 7.9541 | 37.7677 | 32.8569 | 40.309 | 12.0096 | 101.2592 | 29.2551 | 3.5066 | 55.5551 | 20.9011 | 27 | 15.6863 | 46 | 32 | 0.77885 | 35.2941 | 54 | 4230 | 25.4902 | 100.441 | 55.6335 | -0.3125 | 19.9375 | 0 | 38.9221 | 33.1094
9/26/2020 07:03:56.5 | 17.0837 | 2100 | 5 | 1550.8252 | 48.9403 | 45.0257 | 49.9394 | 29.6347 | 31.941 | 0.04851 | 103.998 | 11.6266 | 70.019 | 40.1978 | 22.9536 | 0.75623 | 98.5262 | 413.9896 | 398.4947 | 53.3906 | 436.6474 | 0.55377 | 449.9494 | 7.948 | 37.7152 | 32.8569 | 40.257 | 12.0096 | 101.2323 | 29.4124 | 3.486 | 55.5971 | 21.275 | 27.5 | 15.6863 | 46 | 32 | 0.78148 | 35.2941 | 54 | 4210 | 25.4902 | 100.441 | 55.6671 | -0.375 | 19.8125 | 0 | 38.8672 | 32.8281
9/26/2020 07:04:56.5 | 17.1004 | 2160 | 5 | 1548.1237 | 51.1764 | 45.0528 | 49.9728 | 29.6713 | 31.9904 | 0.0444 | 103.998 | 11.5878 | 70.1047 | 39.9485 | 23.2563 | 0.75285 | 98.5284 | 414.636 | 398.9453 | 53.4417 | 437.8546 | 0.5726 | 450.0612 | 8.2967 | 37.8726 | 32.8569 | 40.153 | 11.9792 | 101.4867 | 29.36 | 3.6123 | 56.9894 | 21.5953 | 27 | 16.0784 | 46 | 32 | 0.77867 | 36.4706 | 58 | 4330 | 25.4902 | 100.441 | 55.6732 | -0.25 | 19.9375 | 0 | 39.0778 | 32.9219
9/26/2020 07:05:56.5 | 17.117 | 2220 | 5 | 1550.2546 | 49.3554 | 44.9318 | 49.932 | 29.954 | 31.932 | 0.05439 | 103.998 | 11.5005 | 69.8478 | 40.0145 | 23.4432 | 0.75124 | 98.5279 | 415.9286 | 400.2691 | 53.6971 | 436.6178 | 0.62 | 452.156 | 8.0125 | 37.6103 | 32.9236 | 40.101 | 11.9914 | 101.5141 | 29.5698 | 3.4757 | 55.5048 | 21.5026 | 27.5 | 15.6863 | 46 | 32 | 0.78126 | 35.2941 | 57 | 4090 | 25.4902 | 100.441 | 55.6335 | -0.375 | 19.875 | 0 | 38.9221 | 33.2031
9/26/2020 07:06:56.5 | 17.1337 | 2280 | 5 | 1548.8556 | 51.2331 | 44.8624 | 49.9505 | 30.2547 | 31.934 | 0.04756 | 104.1376 | 11.452 | 69.8192 | 40.0748 | 23.4098 | 0.75605 | 98.5262 | 413.3433 | 398.3539 | 53.326 | 437.6238 | 0.62643 | 451.5136 | 8.3098 | 37.8063 | 32.7652 | 39.8792 | 11.98 | 101.4844 | 29.3986 | 3.6149 | 56.9223 | 21.2891 | 27 | 16.0784 | 46 | 32 | 0.78285 | 36.0784 | 56 | 4140 | 25.4902 | 100.769 | 55.661 | -0.3125 | 19.9375 | 0 | 38.8031 | 33.5781
9/26/2020 07:07:56.5 | 17.1504 | 2340 | 5 | 1546.8738 | 49.0887 | 44.8764 | 49.9675 | 30.4001 | 32.0479 | 0.05494 | 103.8234 | 11.4277 | 70.1617 | 39.7727 | 23.0906 | 0.74928 | 98.525 | 413.0904 | 397.7342 | 53.3327 | 436.8031 | 0.63108 | 450.4801 | 7.9512 | 37.8132 | 32.9027 | 39.9901 | 11.9883 | 101.5673 | 29.3006 | 3.4783 | 55.4796 | 20.8407 | 27.5 | 15.6863 | 46 | 32 | 0.77864 | 35.2941 | 55 | 4280 | 25.4902 | 100.441 | 55.6457 | -0.25 | 19.75 | 0 | 38.9374 | 33.5781
9/26/2020 07:08:56.5 | 17.167 | 2400 | 5 | 1547.9971 | 49.2289 | 44.7763 | 49.9749 | 30.1703 | 32.0647 | 0.05051 | 103.9805 | 11.3773 | 70.1903 | 40.0059 | 23.0697 | 0.76514 | 98.5256 | 414.9732 | 399.9312 | 53.3327 | 436.6178 | 0.64769 | 451.2622 | 7.9801 | 37.5509 | 32.7124 | 39.8341 | 11.9959 | 101.0917 | 29.1432 | 3.4293 | 55.5132 | 20.5946 | 27.5 | 15.6863 | 46 | 32 | 0.77986 | 35.2941 | 57 | 4280 | 25.4902 | 100.441 | 55.6335 | -0.3125 | 20.0625 | 0 | 38.8611 | 33.3906
9/26/2020 07:09:56.5 | 17.1837 | 2460 | 5 | 1549.428 | 51.6083 | 44.8528 | 49.9845 | 29.8368 | 32.0784 | 0.04701 | 104.0852 | 11.3909 | 70.0476 | 40.1606 | 22.9587 | 0.75623 | 98.5228 | 415.0856 | 399.1425 | 53.3395 | 438.0558 | 0.62443 | 450.8712 | 8.3737 | 37.8726 | 32.6984 | 39.945 | 12.0293 | 101.481 | 29.0976 | 3.5994 | 56.939 | 20.4736 | 27 | 16.0784 | 46 | 32 | 0.77861 | 36.4706 | 56 | 4450 | 25.4902 | 100.441 | 55.6152 | -0.3125 | 20 | 0 | 38.7176 | 33.0156
9/26/2020 07:10:56.5 | 17.2004 | 2520 | 5 | 1550.366 | 49.2999 | 44.7893 | 49.9862 | 29.5515 | 31.8511 | 0.05092 | 104.0067 | 11.4355 | 70.0761 | 39.8246 | 22.9287 | 0.75677 | 98.5222 | 414.0458 | 397.9032 | 53.1968 | 437.0552 | 0.67051 | 451.0946 | 8.0039 | 37.6737 | 32.5469 | 39.7477 | 12.0051 | 101.1443 | 29.056 | 3.5118 | 55.5719 | 20.641 | 27 | 15.6863 | 46 | 32 | 0.78056 | 35.2941 | 55 | 4040 | 25.4902 | 100.441 | 55.6549 | -0.1875 | 19.8125 | 0 | 38.9282 | 32.8281
9/26/2020 07:11:56.5 | 17.217 | 2580 | 5 | 1550.258 | 49.3392 | 44.843 | 49.9691 | 29.7371 | 31.9341 | 0.05191 | 104.0067 | 11.4306 | 70.1047 | 40.2692 | 22.6396 | 0.75481 | 98.525 | 412.7532 | 397.6215 | 53.646 | 436.7681 | 0.72921 | 450.3125 | 8.0099 | 37.6628 | 32.4871 | 40.205 | 12.0035 | 101.3993 | 29.0452 | 3.4538 | 55.5887 | 20.634 | 27.5 | 15.6863 | 46 | 32 | 0.77986 | 35.2941 | 55 | 4310 | 25.4902 | 100.441 | 55.6244 | -0.3125 | 19.9375 | 0 | 38.8855 | 33.0156
9/26/2020 07:12:56.5 | 17.2337 | 2640 | 5 | 1547.2982 | 49.2481 | 44.8669 | 50.0168 | 30.0754 | 32.1192 | 0.05197 | 103.8409 | 11.4151 | 70.3616 | 39.9829 | 22.8819 | 0.75979 | 98.5267 | 413.1185 | 397.7342 | 53.3434 | 437.4925 | 0.66829 | 450.2287 | 7.9798 | 37.7717 | 32.5928 | 39.7929 | 12.0134 | 101.2329 | 29.0491 | 3.4486 | 55.5971 | 20.8477 | 27 | 15.6863 | 46 | 32 | 0.77809 | 35.2941 | 57 | 4430 | 25.4902 | 100.441 | 55.6641 | -0.25 | 19.8125 | 0 | 38.9618 | 33.2969
9/26/2020 07:13:56.5 | 17.2504 | 2700 | 5 | 1550.8737 | 49.4107 | 44.8973 | 50.0414 | 30.3642 | 31.933 | 0.0509 | 103.998 | 11.4268 | 70.2474 | 40.0317 | 22.9315 | 0.77031 | 98.5222 | 411.6291 | 397.537 | 53.4552 | 436.5161 | 0.64813 | 451.4298 | 8.0246 | 37.7291 | 32.5788 | 40.2707 | 12.0111 | 100.9762 | 29.164 | 3.4808 | 55.5971 | 20.887 | 27.5 | 15.6863 | 46 | 32 | 0.77711 | 35.2941 | 54 | 4310 | 25.4902 | 100.441 | 55.6152 | -0.25 | 20.125 | 0 | 38.9252 | 33.5781
9/26/2020 07:14:56.5 | 17.267 | 2760 | 5 | 1554.2159 | 51.2076 | 44.9124 | 50.0325 | 30.379 | 31.9788 | 0.04289 | 104.1114 | 11.4277 | 70.2474 | 40.2977 | 22.9667 | 0.7557 | 98.5239 | 412.9218 | 397.0864 | 53.3327 | 436.4409 | 0.70994 | 451.9605 | 8.3344 | 37.6034 | 32.4801 | 40.2501 | 11.9891 | 101.4822 | 28.9857 | 3.6084 | 56.4777 | 21.1611 | 27 | 16.0784 | 46 | 32 | 0.7779 | 36.0784 | 56 | 4230 | 25.4902 | 100.441 | 55.6366 | -0.3125 | 20.125 | 0 | 38.7268 | 33.5781
9/26/2020 07:15:56.5 | 17.2837 | 2820 | 5 | 1547.6377 | 49.6459 | 45.1012 | 50.05 | 30.0441 | 32.0392 | 0.05433 | 103.806 | 11.3773 | 69.9619 | 39.8073 | 23.1978 | 0.75499 | 98.5262 | 411.7696 | 395.4809 | 53.3771 | 437.0848 | 0.68114 | 453.2174 | 8.046 | 37.9112 | 32.4801 | 40.2433 | 12.0195 | 101.4284 | 29.0313 | 3.4422 | 55.4796 | 21.2145 | 27.5 | 15.6863 | 46 | 32 | 0.78315 | 35.2941 | 55 | 4060 | 25.4902 | 100.441 | 55.6824 | -0.25 | 19.8125 | 0 | 38.9496 | 33.2031
9/26/2020 07:16:56.5 | 17.3004 | 2880 | 5 | 1549.7281 | 49.3124 | 45.1743 | 50.0183 | 29.7182 | 31.9422 | 0.0517 | 104.0154 | 11.3715 | 70.2474 | 40.0748 | 23.0895 | 0.75196 | 98.5267 | 413.9053 | 398.551 | 53.3771 | 436.7681 | 0.67737 | 452.5191 | 8.0028 | 37.7014 | 32.3814 | 40.2953 | 11.9762 | 101.3729 | 28.8738 | 3.4873 | 55.5971 | 21.2216 | 27.5 | 15.6863 | 46 | 32 | 0.77845 | 35.2941 | 55 | 4010 | 25.4902 | 100.441 | 55.6397 | -0.3125 | 20 | 0 | 38.7817 | 32.9219
9/26/2020 07:17:56.5 | 17.317 | 2940 | 5 | 1549.952 | 51.7178 | 45.2191 | 50.0401 | 29.6101 | 31.9455 | 0.04447 | 104.155 | 11.3666 | 70.3045 | 40.0891 | 23.0487 | 0.74804 | 98.5284 | 414.1864 | 399.0862 | 53.5612 | 436.7735 | 0.70263 | 451.8488 | 8.3943 | 37.9953 | 32.4412 | 40.3266 | 12.002 | 101.3466 | 29.0105 | 3.562 | 56.7126 | 21.1752 | 27 | 16.0784 | 46 | 32 | 0.77897 | 36.0784 | 56 | 4310 | 25.4902 | 100.441 | 55.5511 | -0.375 | 20.0625 | 0 | 38.8916 | 32.8281
9/26/2020 07:18:56.5 | 17.3337 | 3000 | 5 | 1551.2221 | 49.5134 | 45.1725 | 50.0365 | 29.9044 | 32.0696 | 0.05567 | 103.8758 | 11.3472 | 70.5043 | 40.1378 | 22.9051 | 0.7557 | 98.5267 | 412.416 | 397.2835 | 53.4282 | 437.3505 | 0.69731 | 451.0946 | 8.0431 | 37.7538 | 32.4064 | 40.4512 | 12.0073 | 101.0648 | 29.2937 | 3.4512 | 55.5048 | 21.1934 | 27.5 | 15.6863 | 46 | 32 | 0.78352 | 35.2941 | 57 | 4210 | 25.4902 | 100.441 | 55.6335 | -0.3125 | 19.625 | 0 | 38.9282 | 33.1094
9/26/2020 07:19:56.5 | 17.3504 | 3060 | 5 | 1547.9225 | 49.4481 | 45.1736 | 49.9967 | 30.1896 | 31.9264 | 0.04808 | 103.998 | 11.3395 | 70.333 | 39.7612 | 23.0506 | 0.75463 | 98.5233 | 413.3433 | 397.5652 | 53.3703 | 436.8031 | 0.72101 | 452.0443 | 8.0154 | 37.642 | 32.533 | 40.2884 | 11.9868 | 101.3976 | 29.1293 | 3.5337 | 55.5132 | 21.2145 | 27.5 | 15.6863 | 46 | 32 | 0.78248 | 34.902 | 57 | 4260 | 25.4902 | 100.441 | 55.7556 | -0.3125 | 20.0625 | 0 | 38.9008 | 33.4844
9/26/2020 07:20:56.5 | 17.367 | 3120 | 5 | 1549.9435 | 49.2399 | 45.1353 | 49.9831 | 30.393 | 32.1053 | 0.05161 | 103.998 | 11.3288 | 70.4472 | 39.9283 | 22.9722 | 0.74216 | 98.5273 | 412.9499 | 397.2835 | 53.4417 | 436.7978 | 0.65611 | 450.955 | 7.9921 | 37.7152 | 32.3147 | 40.5169 | 11.9716 | 101.5976 | 29.2026 | 3.4976 | 55.4629 | 21.1541 | 27.5 | 15.6863 | 46 | 32 | 0.78141 | 34.902 | 55 | 4090 | 25.4902 | 100.441 | 55.6671 | -0.3125 | 19.875 | 0 | 38.8153 | 33.6719
9/26/2020 07:21:56.5 | 17.3837 | 3180 | 5 | 1544.7237 | 49.4555 | 45.1678 | 49.982 | 30.267 | 32.11 | 0.05444 | 103.8583 | 11.3055 | 70.3901 | 39.7814 | 23.0216 | 0.75908 | 98.529 | 412.2193 | 397.0864 | 53.3366 | 438.3511 | 0.63573 | 451.4857 | 8.0001 | 37.8172 | 32.2937 | 40.0981 | 11.9739 | 101.2071 | 29.0947 | 3.4976 | 55.941 | 21.133 | 27.5 | 15.6863 | 46 | 32 | 0.78001 | 35.2941 | 54 | 4260 | 25.4902 | 100.441 | 55.6702 | -0.25 | 19.8125 | 0 | 38.8794 | 33.4844
9/26/2020 07:22:56.5 | 17.4004 | 3240 | 5 | 1549.7463 | 49.1739 | 44.9748 | 49.9612 | 29.8743 | 31.8809 | 0.05092 | 104.0154 | 11.3366 | 70.6185 | 40.0289 | 22.958 | 0.75552 | 98.5313 | 412.5565 | 396.7765 | 53.2546 | 437.3664 | 0.66541 | 451.6253 | 7.9804 | 37.6281 | 32.2688 | 40.1187 | 11.9982 | 101.4335 | 28.6955 | 3.4911 | 55.5971 | 21.1611 | 27.5 | 15.6863 | 46 | 32 | 0.77974 | 35.2941 | 57 | 4060 | 25.4902 | 100.441 | 55.6702 | -0.3125 | 20.1875 | 0 | 39.0076 | 33.1094
9/26/2020 07:23:56.5 | 17.417 | 3300 | 5 | 1549.9723 | 51.5824 | 44.9365 | 49.9903 | 29.6293 | 31.9647 | 0.04155 | 104.1899 | 11.3366 | 70.3045 | 40.2035 | 22.8342 | 0.74376 | 98.5318 | 413.1466 | 397.3117 | 53.2681 | 437.7582 | 0.68668 | 452.5191 | 8.3725 | 37.7469 | 32.3077 | 40.0804 | 11.9952 | 101.5461 | 29.1293 | 3.602 | 56.8216 | 21.1471 | 27 | 16.0784 | 46 | 32 | 0.77729 | 36.4706 | 56 | 4110 | 25.4902 | 100.441 | 55.6488 | -0.375 | 19.75 | 0 | 38.9191 | 32.8281
9/26/2020 07:24:56.5 | 17.4337 | 3360 | 5 | 1548.8823 | 49.81 | 44.861 | 50.0285 | 29.6532 | 32.0666 | 0.05131 | 103.8496 | 11.3521 | 70.333 | 40.132 | 23.0493 | 0.75873 | 98.5335 | 411.882 | 396.4949 | 53.459 | 437.7931 | 0.68623 | 452.575 | 8.0791 | 37.7855 | 32.195 | 39.9627 | 12.0028 | 101.2117 | 28.958 | 3.4937 | 55.4796 | 21.14 | 27.5 | 15.6863 | 46 | 32 | 0.779 | 35.2941 | 57 | 4230 | 25.4902 | 100.441 | 55.6335 | -0.3125 | 19.75 | 0 | 38.9832 | 32.9219
9/26/2020 07:25:56.5 | 17.4504 | 3420 | 5 | 1551.3681 | 49.2672 | 44.8139 | 49.9897 | 29.9618 | 31.8759 | 0.05035 | 104.0067 | 11.3375 | 70.1332 | 39.8102 | 22.9627 | 0.75089 | 98.5341 | 409.8587 | 395.0021 | 53.2855 | 437.4872 | 0.65855 | 450.6757 | 8.0039 | 37.6598 | 32.4273 | 39.786 | 11.999 | 101.1282 | 29.0947 | 3.4847 | 55.4796 | 21.2145 | 27.5 | 15.6863 | 46 | 32 | 0.78193 | 35.2941 | 55 | 4090 | 25.4902 | 100.441 | 55.6427 | -0.3125 | 20 | 0 | 38.8062 | 33.2969
9/26/2020 07:26:56.5 | 17.467 | 3480 | 5 | 1556.0881 | 50.1719 | 44.7402 | 49.9742 | 30.2763 | 31.9895 | 0.04606 | 103.998 | 11.3647 | 70.3045 | 40.3831 | 23.1015 | 0.75213 | 98.533 | 410.4208 | 395.8752 | 53.299 | 436.983 | 0.68712 | 451.2343 | 8.1757 | 37.7261 | 32.188 | 39.9558 | 12.0035 | 101.5753 | 29.0036 | 3.6265 | 55.8487 | 21.1864 | 27 | 16.0784 | 46 | 32 | 0.77867 | 36.0784 | 57 | 4360 | 25.4902 | 100.441 | 55.6488 | -0.375 | 19.6875 | 0 | 38.8824 | 33.4844
9/26/2020 07:27:56.5 | 17.4837 | 3540 | 5 | 1552.7628 | 49.3558 | 44.8586 | 50.0044 | 30.4327 | 32.0713 | 0.05682 | 103.8496 | 11.3618 | 70.4472 | 39.9427 | 23.0018 | 0.75107 | 98.5335 | 413.5119 | 397.875 | 53.3568 | 437.863 | 0.68136 | 452.9102 | 8.0268 | 37.6806 | 32.181 | 39.9627 | 11.9982 | 101.4077 | 29.063 | 3.4396 | 55.5467 | 21.1793 | 27.5 | 15.6863 | 46 | 32 | 0.7798 | 35.2941 | 57 | 4160 | 25.4902 | 100.441 | 55.6183 | -0.1875 | 20.125 | 0 | 39.0625 | 33.6719
9/26/2020 07:28:56.5 | 17.5004 | 3600 | 5 | 1548.6609 | 49.5138 | 44.7913 | 49.9792 | 30.1671 | 31.9887 | 0.05576 | 104.0154 | 11.3628 | 70.1617 | 40.1807 | 22.9272 | 0.76354 | 98.5318 | 407.3858 | 393.6783 | 53.381 | 437.2351 | 0.67671 | 451.6812 | 8.0299 | 37.7578 | 32.2548 | 40.0912 | 12.0119 | 101.21 | 28.6678 | 3.4499 | 55.4545 | 21.3606 | 27 | 15.6863 | 46 | 32 | 0.77873 | 35.2941 | 54 | 4140 | 25.4902 | 100.441 | 55.6488 | -0.3125 | 19.875 | 0 | 38.916 | 33.3906
9/26/2020 07:29:56.5 | 17.517 | 3660 | 5 | 1549.5254 | 49.668 | 44.8328 | 49.9833 | 29.8045 | 31.9724 | 0.04882 | 103.9369 | 11.3598 | 70.3616 | 39.9341 | 23.1521 | 0.7573 | 98.5296 | 409.7744 | 394.6078 | 53.2788 | 437.0529 | 0.68446 | 452.4074 | 8.0594 | 37.6529 | 32.0684 | 40.0392 | 12.0149 | 101.3478 | 28.8778 | 3.4705 | 55.488 | 21.3325 | 27.5 | 15.6863 | 46 | 32 | 0.78062 | 34.902 | 54 | 4040 | 25.4902 | 100.441 | 55.6457 | -0.375 | 19.8125 | 0 | 38.9008 | 33.0156
9/26/2020 07:30:56.5 | 17.5337 | 3720 | 5 | 1550.2396 | 51.4784 | 44.8772 | 49.9998 | 29.575 | 32.0489 | 0.04488 | 104.0503 | 11.3618 | 70.3045 | 39.9139 | 23.0834 | 0.76567 | 98.5341 | 411.7977 | 396.1006 | 53.3164 | 439.2499 | 0.71702 | 452.2677 | 8.357 | 37.744 | 32.2589 | 39.9215 | 12.0088 | 101.5204 | 28.6539 | 3.5543 | 56.8384 | 21.3648 | 27 | 16.0784 | 46 | 32 | 0.78282 | 36.0784 | 58 | 4480 | 25.4902 | 100.769 | 55.6519 | -0.1875 | 20.0625 | 0 | 39.0808 | 32.8281
9/26/2020 07:31:56.5 | 17.5504 | 3780 | 5 | 1550.126 | 49.7932 | 44.9797 | 50.0168 | 29.7312 | 31.9022 | 0.05401 | 103.9718 | 11.3463 | 70.647 | 40.2121 | 23.0529 | 0.75801 | 98.5324 | 411.9382 | 396.2414 | 53.2344 | 437.7962 | 0.68823 | 452.8543 | 8.0829 | 37.6598 | 32.0933 | 39.9941 | 11.9937 | 101.4066 | 28.8322 | 3.4963 | 55.5216 | 21.3043 | 27.5 | 15.6863 | 46 | 32 | 0.78148 | 35.2941 | 57 | 4110 | 25.4902 | 100.441 | 55.6732 | -0.3125 | 19.9375 | 0 | 38.7878 | 33.0156
9/26/2020 07:32:56.5 | 17.567 | 3840 | 5 | 1550.3923 | 49.7407 | 44.9739 | 50.0504 | 30.0355 | 31.9831 | 0.04708 | 103.9892 | 11.3405 | 70.6756 | 40.1206 | 23.1808 | 0.75855 | 98.5335 | 408.7628 | 394.9457 | 53.3096 | 437.4743 | 0.6931 | 452.8264 | 8.0757 | 37.5272 | 32.0405 | 40.2266 | 11.983 | 101.4918 | 28.6995 | 3.5118 | 55.4377 | 21.2509 | 27.5 | 15.6863 | 46 | 32 | 0.7761 | 35.2941 | 55 | 3920 | 25.4902 | 100.441 | 55.661 | -0.4375 | 19.875 | 0 | 38.8489 | 33.3906
9/26/2020 07:33:56.5 | 17.5837 | 3900 | 5 | 1548.4347 | 51.8894 | 45.1561 | 50.0443 | 30.334 | 32.1958 | 0.04311 | 103.998 | 11.3763 | 70.3616 | 40.069 | 22.9855 | 0.75356 | 98.5335 | 407.5825 | 394.3543 | 53.3029 | 439.1133 | 0.70573 | 450.9829 | 8.4139 | 37.7826 | 32.0265 | 40.4277 | 11.9921 | 101.6038 | 28.7451 | 3.6059 | 56.7713 | 21.2369 | 27 | 16.0784 | 46 | 32 | 0.78032 | 36.0784 | 56 | 4500 | 25.4902 | 100.441 | 55.658 | -0.1875 | 19.9375 | 0 | 38.8824 | 33.5781
9/26/2020 07:34:56.5 | 17.6004 | 3960 | 5 | 1550.411 | 49.1814 | 45.1662 | 50.0456 | 30.3807 | 31.9438 | 0.05124 | 104.0067 | 11.3986 | 70.7041 | 39.8304 | 22.9032 | 0.75231 | 98.5358 | 408.1727 | 392.3826 | 53.1698 | 437.7909 | 0.68845 | 452.0164 | 7.985 | 37.8558 | 32.0335 | 40.6042 | 11.9982 | 101.4941 | 28.6608 | 3.4563 | 55.5132 | 21.2439 | 27.5 | 15.6863 | 46 | 32 | 0.78196 | 35.2941 | 57 | 4260 | 25.4902 | 100.441 | 55.5633 | -0.375 | 19.9375 | 0 | 38.8184 | 33.5781
9/26/2020 07:35:56.5 | 17.617 | 4020 | 5 | 1548.9954 | 49.2556 | 45.1883 | 50.0174 | 30.1068 | 31.8593 | 0.05023 | 103.998 | 11.3841 | 70.7897 | 39.8621 | 23.0708 | 0.75249 | 98.5369 | 409.381 | 393.5093 | 53.4186 | 438.2547 | 0.71016 | 452.0722 | 7.9898 | 37.744 | 32.0085 | 40.4414 | 11.9769 | 101.4952 | 29.0739 | 3.4667 | 55.3874 | 21.4322 | 27.5 | 15.6863 | 46 | 32 | 0.78279 | 35.2941 | 57 | 4040 | 25.4902 | 100.441 | 55.6549 | -0.3125 | 19.8125 | 0 | 38.9862 | 33.2969
9/26/2020 07:36:56.5 | 17.6337 | 4080 | 5 | 1551.7572 | 51.6093 | 45.2266 | 49.9838 | 29.8242 | 32.1191 | 0.04552 | 104.1201 | 11.4132 | 70.5328 | 39.9887 | 23.0426 | 0.76585 | 98.5398 | 408.0041 | 393.4811 | 53.2585 | 439.9687 | 0.74228 | 451.9046 | 8.3865 | 37.7371 | 32.0405 | 40.4865 | 12.0081 | 101.358 | 28.857 | 3.5917 | 56.8887 | 21.4645 | 27 | 16.0784 | 46 | 32 | 0.78267 | 36.4706 | 56 | 4430 | 25.4902 | 100.441 | 55.6274 | -0.1875 | 20 | 0 | 38.9648 | 33.0156
9/26/2020 07:37:56.5 | 17.6504 | 4140 | 5 | 1551.6097 | 49.0554 | 45.1709 | 49.9658 | 29.6353 | 32.0056 | 0.05602 | 103.9805 | 11.4462 | 70.6756 | 40.1378 | 23.2545 | 0.75748 | 98.5375 | 411.6572 | 395.8189 | 53.3231 | 438.73 | 0.7075 | 453.0498 | 7.9707 | 37.9082 | 31.9987 | 40.3443 | 11.98 | 101.4958 | 28.7133 | 3.4422 | 55.5635 | 21.2621 | 27.5 | 15.6863 | 46 | 32 | 0.78221 | 35.2941 | 57 | 4330 | 25.4902 | 100.441 | 55.6702 | -0.375 | 20 | 0 | 38.8855 | 32.8281
9/26/2020 07:38:56.5 | 17.667 | 4200 | 5 | 1551.0294 | 49.4407 | 45.0354 | 49.965 | 29.7649 | 31.9426 | 0.05005 | 103.9892 | 11.419 | 70.333 | 40.1606 | 22.9547 | 0.75231 | 98.5415 | 410.0836 | 394.0444 | 53.3607 | 438.4749 | 0.73364 | 452.184 | 8.0284 | 37.6321 | 31.9806 | 40.3306 | 12.0278 | 101.1916 | 29.0145 | 3.535 | 55.4713 | 21.2439 | 27.5 | 15.6863 | 46 | 32 | 0.78401 | 35.2941 | 55 | 3990 | 25.4902 | 100.441 | 55.661 | -0.25 | 20 | 0 | 38.9923 | 33.0156
9/26/2020 07:39:56.5 | 17.6837 | 4260 | 5 | 1549.8178 | 51.7626 | 45.0296 | 49.9647 | 30.0515 | 31.9678 | 0.04415 | 104.155 | 11.4248 | 70.2474 | 40.2178 | 22.8198 | 0.76478 | 98.5426 | 409.3529 | 393.284 | 53.4118 | 439.089 | 0.75069 | 450.8433 | 8.4005 | 38.1041 | 31.9417 | 40.2266 | 12.0543 | 101.5289 | 28.857 | 3.5247 | 56.8468 | 21.0978 | 27 | 16.0784 | 46 | 32 | 0.77772 | 36.0784 | 58 | 4480 | 25.4902 | 100.441 | 55.6244 | -0.3125 | 19.6875 | 0 | 38.8092 | 33.2969
9/26/2020 07:40:56.5 | 17.7004 | 4320 | 5 | 1551.7082 | 49.539 | 44.9614 | 49.9813 | 30.3612 | 32.0618 | 0.05202 | 103.8583 | 11.4394 | 70.7612 | 40.0805 | 23.0273 | 0.75089 | 98.5403 | 410.3646 | 394.7767 | 53.3338 | 438.2896 | 0.72278 | 451.5415 | 8.0492 | 37.7094 | 31.9487 | 40.1472 | 11.9891 | 101.3305 | 28.8818 | 3.4692 | 55.5132 | 21.2116 | 27.5 | 15.6863 | 46 | 32 | 0.77943 | 35.2941 | 57 | 4380 | 25.4902 | 100.441 | 55.6641 | -0.375 | 20 | 0 | 38.8336 | 33.5781
9/26/2020 07:41:56.5 | 17.717 | 4380 | 5 | 1548.6634 | 49.5753 | 44.877 | 49.984 | 30.3943 | 31.9474 | 0.05138 | 103.9456 | 11.4471 | 70.4186 | 39.8938 | 22.9811 | 0.74643 | 98.5409 | 405.7559 | 391.1997 | 53.2518 | 438.0376 | 0.74759 | 451.7091 | 8.0397 | 37.9924 | 31.9876 | 40.1678 | 12.002 | 100.9109 | 28.7976 | 3.4744 | 55.4461 | 21.1441 | 27.5 | 15.6863 | 46 | 32 | 0.77809 | 35.2941 | 55 | 3960 | 25.4902 | 100.441 | 55.6457 | -0.125 | 19.875 | 0 | 38.9099 | 33.5781
9/26/2020 07:42:56.5 | 17.7337 | 4440 | 5 | 1552.0788 | 51.7021 | 44.803 | 49.9717 | 30.0702 | 31.9857 | 0.04453 | 104.1288 | 11.4433 | 70.3901 | 40.1721 | 23.1276 | 0.75071 | 98.5386 | 409.3248 | 394.0444 | 53.4186 | 438.8021 | 0.74936 | 451.5974 | 8.4036 | 37.744 | 32.0405 | 39.9735 | 12.0142 | 101.4689 | 28.9689 | 3.62 | 56.7629 | 21.1975 | 27 | 16.0784 | 46 | 32 | 0.77906 | 36.4706 | 56 | 4110 | 25.4902 | 100.441 | 55.5511 | -0.3125 | 20.0625 | 0 | 38.9008 | 33.2031
9/26/2020 07:43:56.5 | 17.7504 | 4500 | 5 | 1551.8916 | 49.3483 | 44.8503 | 49.9931 | 29.7258 | 32.0997 | 0.05307 | 103.867 | 11.4539 | 70.4186 | 39.816 | 23.1028 | 0.75124 | 98.5426 | 407.7792 | 392.3545 | 53.194 | 438.8582 | 0.74804 | 451.3181 | 8.0194 | 37.8281 | 31.9556 | 40.0049 | 11.9982 | 101.3328 | 28.7906 | 3.4667 | 55.3958 | 21.1118 | 27.5 | 15.6863 | 46 | 32 | 0.78035 | 35.2941 | 56 | 4180 | 25.4902 | 100.441 | 55.6427 | -0.375 | 19.9375 | 0 | 38.7451 | 32.9219
9/26/2020 07:44:56.5 | 17.767 | 4560 | 5 | 1549.1955 | 49.7991 | 44.8635 | 49.9622 | 29.5572 | 31.9227 | 0.05481 | 104.0067 | 11.4365 | 70.5043 | 40.1292 | 23.0073 | 0.75979 | 98.5409 | 410.3927 | 394.7486 | 53.3029 | 438.3246 | 0.74737 | 452.4353 | 8.079 | 37.8875 | 32.0474 | 40.1158 | 12.0278 | 101.3311 | 28.5875 | 3.4628 | 55.4209 | 21.1512 | 27.5 | 15.6863 | 46 | 32 | 0.78123 | 34.902 | 55 | 4140 | 25.4902 | 100.441 | 55.6549 | -0.1875 | 20 | 0 | 38.9099 | 32.7344
9/26/2020 07:45:56.5 | 17.7837 | 4620 | 5 | 1551.2711 | 49.4493 | 44.8186 | 49.9815 | 29.8311 | 31.9278 | 0.04904 | 104.0241 | 11.3986 | 70.4757 | 39.6455 | 23.083 | 0.74857 | 98.5415 | 410.2522 | 394.7486 | 53.2074 | 438.1986 | 0.7724 | 452.994 | 8.033 | 37.6321 | 31.8819 | 40.1227 | 11.9997 | 101.1636 | 28.752 | 3.4499 | 55.5048 | 21.1441 | 27.5 | 15.6863 | 46 | 32 | 0.77525 | 35.2941 | 55 | 4090 | 25.4902 | 100.441 | 55.6519 | -0.3125 | 20.125 | 0 | 38.7268 | 33.1094
9/26/2020 07:46:56.5 | 17.8004 | 4680 | 5 | 1550.5578 | 51.6928 | 44.9418 | 49.9982 | 30.1705 | 32.0004 | 0.0456 | 104.1114 | 11.3967 | 70.5614 | 40.0317 | 23.0789 | 0.74269 | 98.542 | 409.381 | 393.1431 | 53.2653 | 439.6469 | 0.72013 | 452.9381 | 8.3936 | 37.9013 | 31.9347 | 40.0255 | 11.9853 | 101.8364 | 28.7589 | 3.5517 | 56.7545 | 21.0907 | 27 | 16.0784 | 46 | 32 | 0.7765 | 36.0784 | 58 | 4330 | 25.4902 | 100.441 | 55.5389 | -0.375 | 20 | 0 | 38.8458 | 33.3906
9/26/2020 07:47:56.5 | 17.817 | 4740 | 5 | 1551.4567 | 49.5674 | 44.9231 | 49.9889 | 30.4141 | 31.9706 | 0.05336 | 103.9107 | 11.4016 | 70.8183 | 40.0805 | 22.9295 | 0.75712 | 98.5415 | 409.1 | 393.3966 | 53.4186 | 438.6009 | 0.79367 | 451.2901 | 8.0531 | 37.9538 | 31.8819 | 40.3375 | 11.9891 | 101.3877 | 28.7064 | 3.477 | 55.4796 | 21.1975 | 27.5 | 15.6863 | 46 | 32 | 0.77784 | 35.2941 | 54 | 4160 | 25.4902 | 100.441 | 55.6366 | -0.1875 | 19.9375 | 0 | 38.9557 | 33.5781
9/26/2020 07:48:56.5 | 17.8337 | 4800 | 5 | 1551.1396 | 49.2784 | 44.9478 | 50.0121 | 30.2799 | 31.9238 | 0.05156 | 104.0328 | 11.4006 | 70.5328 | 39.888 | 22.9943 | 0.74786 | 98.5449 | 408.2289 | 392.7488 | 53.2585 | 438.6411 | 0.75424 | 451.7929 | 8.0045 | 37.842 | 31.8819 | 40.3306 | 12.002 | 101.279 | 28.5944 | 3.5195 | 55.5048 | 21.1441 | 27.5 | 15.6863 | 46 | 32 | 0.78215 | 35.2941 | 54 | 4210 | 25.4902 | 100.441 | 55.6702 | -0.375 | 20.25 | 0 | 38.6841 | 33.4844
9/26/2020 07:49:56.5 | 17.8504 | 4860 | 5 | 1552.0089 | 49.5186 | 44.967 | 50.0055 | 29.9097 | 32.0949 | 0.04888 | 103.998 | 11.4209 | 70.7326 | 40.132 | 22.9489 | 0.74875 | 98.5454 | 408.4537 | 392.7206 | 53.2827 | 438.3542 | 0.81139 | 453.6364 | 8.0481 | 37.8143 | 31.8749 | 40.1472 | 11.9959 | 101.0555 | 28.6193 | 3.4422 | 55.5384 | 21.2439 | 27.5 | 15.6863 | 46 | 32 | 0.78367 | 34.902 | 57 | 4140 | 25.4902 | 100.441 | 55.6519 | -0.375 | 19.625 | 0 | 38.9252 | 33.1094
9/26/2020 07:50:56.5 | 17.867 | 4920 | 5 | 1550.1444 | 51.8189 | 45.0234 | 50.0569 | 29.6284 | 32.0741 | 0.0431 | 104.1376 | 11.4617 | 70.9325 | 40.112 | 22.9409 | 0.75979 | 98.5477 | 409.8587 | 394.2416 | 53.003 | 440.0841 | 0.73009 | 453.0219 | 8.4118 | 38.1041 | 31.7691 | 40.2786 | 12.0149 | 101.7861 | 28.5944 | 3.593 | 56.8216 | 21.1371 | 27 | 16.0784 | 46 | 32 | 0.78386 | 36.4706 | 56 | 4180 | 25.4902 | 100.441 | 55.6274 | -0.25 | 20 | 0 | 39.035 | 32.8281
9/26/2020 07:51:56.5 | 17.8837 | 4980 | 5 | 1551.5013 | 49.6343 | 45.1095 | 50.0711 | 29.6763 | 31.9505 | 0.04891 | 103.9718 | 11.45 | 70.7897 | 40.1835 | 23.2634 | 0.75748 | 98.5426 | 406.2899 | 392.3545 | 53.2007 | 438.8825 | 0.73076 | 451.7371 | 8.0642 | 37.7826 | 31.7761 | 40.3757 | 11.9952 | 101.1927 | 28.6926 | 3.4331 | 55.4964 | 21.1441 | 27.5 | 15.6863 | 46 | 32 | 0.78206 | 35.2941 | 55 | 4280 | 25.4902 | 100.441 | 55.6488 | -0.375 | 20 | 0 | 38.9343 | 32.9219
9/26/2020 07:52:56.5 | 17.9004 | 5040 | 5 | 1552.0796 | 49.4641 | 45.171 | 50.0522 | 29.9839 | 31.9049 | 0.0495 | 103.9718 | 11.4627 | 71.0752 | 39.9312 | 23.1554 | 0.75552 | 98.5449 | 409.3529 | 392.946 | 53.2007 | 438.7216 | 0.75091 | 451.7091 | 8.0396 | 38.0448 | 31.7232 | 40.3757 | 11.9959 | 101.3911 | 28.6926 | 3.4602 | 55.5384 | 21.0373 | 27.5 | 15.6863 | 46 | 32 | 0.78193 | 35.2941 | 54 | 4140 | 25.4902 | 100.441 | 55.6488 | -0.3125 | 19.6875 | 0 | 38.8794 | 33.2031
9/26/2020 07:53:56.5 | 17.917 | 5100 | 5 | 1549.0286 | 49.6072 | 45.1674 | 49.9958 | 30.2642 | 32.0381 | 0.04948 | 103.9281 | 11.4743 | 70.7326 | 40.0002 | 23.0764 | 0.75107 | 98.5465 | 408.5942 | 392.4108 | 53.3405 | 438.963 | 0.76155 | 453.2733 | 8.047 | 37.9785 | 31.829 | 40.2061 | 11.98 | 101.4768 | 28.6262 | 3.495 | 55.5216 | 20.8771 | 27.5 | 15.6863 | 46 | 32 | 0.77961 | 35.2941 | 57 | 4180 | 25.4902 | 100.441 | 55.6427 | -0.3125 | 20.1875 | 0 | 38.8794 | 33.4844
9/26/2020 07:54:56.5 | 17.9337 | 5160 | 5 | 1549.6286 | 51.4975 | 45.1558 | 49.9979 | 30.4257 | 32.025 | 0.04474 | 104.155 | 11.5024 | 70.7041 | 39.6686 | 22.916 | 0.74358 | 98.5477 | 407.5544 | 392.5798 | 53.2692 | 440.3657 | 0.87917 | 451.1784 | 8.3568 | 37.9578 | 31.822 | 40.3935 | 11.9572 | 101.4779 | 28.8679 | 3.5801 | 56.7713 | 20.7631 | 27 | 16.0784 | 46 | 32 | 0.77787 | 36.0784 | 58 | 4330 | 25.4902 | 100.441 | 55.6 | -0.375 | 19.9375 | 0 | 38.9038 | 33.6719
9/26/2020 07:55:56.5 | 17.9504 | 5220 | 5 | 1551.4551 | 49.4645 | 45.1446 | 50.0224 | 30.1526 | 32.0894 | 0.05525 | 103.8758 | 11.4869 | 70.7897 | 39.9427 | 22.9102 | 0.75 | 98.5488 | 405.7559 | 389.3407 | 53.1805 | 440.226 | 0.77462 | 452.6867 | 8.0364 | 38.1289 | 31.797 | 40.3032 | 11.9663 | 101.1709 | 28.8293 | 3.5002 | 55.5384 | 20.7913 | 27.5 | 15.6863 | 46 | 32 | 0.7783 | 35.2941 | 54 | 3870 | 25.4902 | 100.441 | 55.6732 | -0.3125 | 20.0625 | 0 | 38.9313 | 33.2969
9/26/2020 07:56:56.5 | 17.967 | 5280 | 5 | 1549.4584 | 49.464 | 45.107 | 49.9933 | 29.8221 | 32.0047 | 0.05521 | 104.0067 | 11.4898 | 70.5899 | 39.686 | 22.867 | 0.75249 | 98.5505 | 409.0157 | 392.1573 | 53.2962 | 439.8343 | 0.87939 | 450.6198 | 8.026 | 37.933 | 31.9696 | 40.2649 | 12.0051 | 101.2567 | 28.8431 | 3.5414 | 55.488 | 20.9123 | 27.5 | 15.6863 | 46 | 32 | 0.78331 | 34.902 | 55 | 4330 | 25.4902 | 100.441 | 55.6244 | -0.3125 | 20.0625 | 0 | 38.7787 | 32.9219
9/26/2020 07:57:56.5 | 17.9837 | 5340 | 5 | 1549.0641 | 49.4196 | 45.0033 | 49.9189 | 29.6331 | 31.9202 | 0.04922 | 104.0154 | 11.4665 | 70.6756 | 40.1549 | 22.8374 | 0.75107 | 98.5539 | 408.5099 | 392.7206 | 53.2074 | 439.2955 | 0.76133 | 450.8991 | 8.0167 | 37.7895 | 31.79 | 40.1227 | 12.0073 | 101.3441 | 28.857 | 3.4512 | 55.5132 | 20.998 | 27.5 | 15.6863 | 46 | 32 | 0.77748 | 35.2941 | 57 | 4160 | 25.4902 | 100.441 | 55.6335 | -0.3125 | 19.8125 | 0 | 38.916 | 32.8281
9/26/2020 07:58:56.5 | 18.0004 | 5400 | 5 | 1548.0679 | 51.2404 | 44.9533 | 49.9555 | 29.717 | 32.0133 | 0.0484 | 104.059 | 11.4336 | 70.5899 | 39.9542 | 23.105 | 0.74857 | 98.5556 | 407.5544 | 392.4108 | 53.0474 | 440.3657 | 0.79389 | 451.5136 | 8.3072 | 38.0448 | 31.822 | 40.2718 | 12.0013 | 101.5979 | 28.6926 | 3.4886 | 56.3603 | 21.0303 | 27 | 16.0784 | 46 | 32 | 0.78035 | 35.6863 | 57 | 4210 | 25.4902 | 100.441 | 55.7343 | -0.3125 | 19.875 | 0 | 38.9008 | 32.9219
9/26/2020 07:59:56.5 | 18.017 | 5460 | 5 | 1550.7127 | 48.6206 | 44.8668 | 49.9744 | 30.0544 | 31.976 | 0.05551 | 103.7623 | 11.4287 | 70.7612 | 39.9542 | 22.9566 | 0.75267 | 98.5545 | 406.6552 | 390.7208 | 53.3473 | 439.0837 | 0.91682 | 451.9326 | 7.8952 | 37.8281 | 31.9347 | 40.1089 | 11.9853 | 101.2326 | 28.7906 | 3.3803 | 54.7332 | 21.1441 | 27.5 | 15.6863 | 46 | 32 | 0.78001 | 34.5098 | 54 | 3960 | 25.4902 | 100.1205 | 55.5481 | -0.3125 | 20 | 0 | 38.9313 | 33.2969
9/26/2020 08:00:56.5 | 18.0337 | 5520 | 5 | 1550.3782 | 50.5428 | 44.8297 | 49.9609 | 30.3397 | 31.9576 | 0.04723 | 104.1463 | 11.4219 | 70.5899 | 39.9801 | 23.5437 | 0.75588 | 98.5562 | 408.1165 | 392.8896 | 53.2962 | 439.4002 | 0.80629 | 451.3739 | 8.2059 | 37.933 | 31.822 | 40.0569 | 12.0391 | 101.4864 | 28.7906 | 3.5053 | 55.9829 | 21.1371 | 27 | 16.0784 | 46 | 32 | 0.78123 | 35.6863 | 55 | 4260 | 25.4902 | 100.441 | 55.6457 | -0.375 | 19.875 | 0 | 38.8672 | 33.4844
9/26/2020 08:01:56.5 | 18.0504 | 5580 | 5 | 1549.9393 | 50.9364 | 44.7576 | 49.9794 | 30.4017 | 32.0929 | 0.0477 | 103.9805 | 11.387 | 70.5899 | 39.9571 | 22.8624 | 0.75356 | 98.5545 | 405.3063 | 390.1293 | 53.1496 | 439.9126 | 0.92524 | 452.0164 | 8.2674 | 38.0448 | 31.8081 | 40.1158 | 11.9975 | 101.2046 | 28.7451 | 3.5646 | 56.0835 | 20.9094 | 27 | 16.0784 | 46 | 32 | 0.77992 | 35.6863 | 57 | 4180 | 25.4902 | 100.441 | 55.545 | -0.3125 | 20 | 0 | 39.0778 | 33.5781
9/26/2020 08:02:56.5 | 18.067 | 5640 | 5 | 1550.1357 | 48.465 | 44.744 | 49.9624 | 30.0501 | 31.9832 | 0.05208 | 103.867 | 11.4491 | 70.4757 | 40.1492 | 22.9265 | 0.75124 | 98.5556 | 405.1939 | 390.0167 | 53.3231 | 438.4082 | 0.87806 | 451.1226 | 7.8673 | 37.7509 | 31.7872 | 40.2404 | 12.0035 | 101.4298 | 28.8183 | 3.4679 | 54.7248 | 20.8882 | 27.5 | 15.6863 | 46 | 32 | 0.78325 | 34.5098 | 56 | 3990 | 25.4902 | 100.441 | 55.5573 | -0.3125 | 19.8125 | 0 | 38.9038 | 33.2031
9/26/2020 08:03:56.5 | 18.0837 | 5700 | 5 | 1550.7971 | 50.6369 | 44.8259 | 49.9867 | 29.7277 | 31.958 | 0.04419 | 104.1114 | 11.4404 | 70.9325 | 39.7005 | 22.9785 | 0.74198 | 98.5539 | 408.7347 | 392.2418 | 53.1872 | 439.7517 | 0.98328 | 452.6588 | 8.2234 | 37.7163 | 31.7552 | 39.9981 | 12.0066 | 101.4562 | 28.7312 | 3.5182 | 56.1674 | 20.9094 | 27 | 16.0784 | 46 | 32 | 0.77836 | 35.6863 | 55 | 4230 | 25.4902 | 100.441 | 55.6457 | -0.375 | 19.9375 | 0 | 38.8946 | 32.8281
9/26/2020 08:04:56.5 | 18.1004 | 5760 | 5 | 1548.2985 | 50.7481 | 44.8739 | 50.0027 | 29.5601 | 32.0647 | 0.04908 | 103.9805 | 11.4491 | 70.3901 | 40.0518 | 23.0923 | 0.76443 | 98.5539 | 405.5311 | 389.2562 | 53.2316 | 440.5106 | 0.87629 | 451.7929 | 8.2282 | 38.0241 | 32.0655 | 39.8872 | 11.9937 | 101.4282 | 28.6193 | 3.4847 | 56.0668 | 20.9023 | 27 | 16.0784 | 46 | 32 | 0.77995 | 35.6863 | 55 | 4280 | 25.4902 | 100.441 | 55.658 | -0.25 | 19.8125 | 0 | 38.974 | 32.7344
9/26/2020 08:05:56.5 | 18.117 | 5820 | 5 | 1550.5292 | 48.1414 | 44.8473 | 50.0064 | 29.8289 | 32.0228 | 0.05764 | 103.998 | 11.4568 | 70.3901 | 40.1378 | 23.0796 | 0.75944 | 98.5545 | 406.9924 | 389.7068 | 53.194 | 438.6761 | 0.94451 | 450.7036 | 7.8168 | 37.7757 | 31.822 | 39.9529 | 11.9937 | 101.2046 | 28.6331 | 3.4177 | 54.6493 | 20.8166 | 27.5 | 15.6863 | 46 | 32 | 0.78251 | 34.5098 | 56 | 3940 | 25.4902 | 100.441 | 55.5511 | -0.3125 | 19.875 | 0 | 38.8672 | 33.0156
9/26/2020 08:06:56.5 | 18.1337 | 5880 | 5 | 1552.4472 | 50.7322 | 44.8906 | 50.018 | 30.1512 | 32.0483 | 0.04968 | 103.998 | 11.4481 | 70.6756 | 39.9944 | 22.9488 | 0.75178 | 98.5556 | 405.4749 | 389.4815 | 53.2316 | 440.2799 | 1.0032 | 452.575 | 8.2476 | 37.9192 | 31.815 | 40.1472 | 12.002 | 101.5979 | 28.5667 | 3.5801 | 56.1171 | 20.7027 | 27 | 16.0784 | 46 | 32 | 0.78053 | 35.6863 | 56 | 4380 | 25.4902 | 100.441 | 55.6397 | -0.3125 | 19.9375 | 0 | 38.8672 | 33.3906
9/26/2020 08:07:56.5 | 18.1504 | 5940 | 5 | 1549.0219 | 48.3469 | 44.9772 | 50.0349 | 30.4224 | 32.043 | 0.05693 | 103.806 | 11.4374 | 70.7612 | 39.9168 | 23.2032 | 0.7532 | 98.555 | 407.3858 | 391.2278 | 53.1805 | 439.7061 | 0.95005 | 451.346 | 7.8425 | 38.0241 | 31.854 | 40.1992 | 12.002 | 101.2892 | 28.4617 | 3.4254 | 54.6661 | 20.6886 | 27.5 | 15.6863 | 46 | 32 | 0.78251 | 34.5098 | 56 | 4060 | 25.4902 | 100.1205 | 55.5664 | -0.1875 | 19.8125 | 0 | 38.9648 | 33.6719
9/26/2020 08:08:56.5 | 18.167 | 6000 | 5 | 1549.9244 | 50.7367 | 45.0133 | 50.0394 | 30.3082 | 31.9092 | 0.04516 | 104.1201 | 11.4297 | 70.9039 | 40.026 | 22.9142 | 0.74928 | 98.555 | 407.3858 | 390.6927 | 53.354 | 439.8617 | 1.024 | 453.8319 | 8.2349 | 37.8875 | 32.0057 | 40.3238 | 12.0119 | 101.6814 | 28.6926 | 3.4886 | 56.2177 | 20.5212 | 27 | 16.0784 | 46 | 32 | 0.78184 | 35.6863 | 55 | 4310 | 25.4902 | 100.441 | 55.6488 | -0.25 | 20.125 | 0 | 38.8306 | 33.4844
9/26/2020 08:09:56.5 | 18.1837 | 6060 | 5 | 1549.1236 | 50.7153 | 45.148 | 50.0599 | 29.9604 | 31.9838 | 0.04561 | 103.9892 | 11.4297 | 71.0752 | 39.9973 | 22.9006 | 0.75071 | 98.5567 | 407.3858 | 390.58 | 53.3338 | 440.5106 | 1.0189 | 450.927 | 8.2272 | 37.9192 | 31.7482 | 40.4591 | 12.0497 | 101.487 | 28.7243 | 3.4911 | 56.1339 | 20.4213 | 27 | 16.0784 | 46 | 32 | 0.78227 | 35.6863 | 55 | 4280 | 25.4902 | 100.441 | 55.6793 | -0.3125 | 19.9375 | 0 | 38.9404 | 33.1094
9/26/2020 08:10:56.5 | 18.2004 | 6120 | 5 | 1549.8167 | 48.5188 | 45.2035 | 50.0359 | 29.6771 | 31.9261 | 0.05709 | 103.9369 | 11.3967 | 70.5328 | 39.9887 | 22.7914 | 0.74768 | 98.5556 | 406.6833 | 389.397 | 53.2518 | 438.5585 | 0.97929 | 451.346 | 7.8744 | 37.8875 | 31.6145 | 40.5317 | 11.98 | 101.1497 | 28.64 | 3.3609 | 54.557 | 20.3397 | 27.5 | 15.6863 | 46 | 32 | 0.778 | 34.5098 | 56 | 4180 | 25.4902 | 100.1205 | 55.5633 | -0.125 | 19.875 | 0 | 38.9801 | 32.8281
9/26/2020 08:11:56.5 | 18.217 | 6180 | 5 | 1551.9304 | 50.4264 | 45.1998 | 50.0357 | 29.6325 | 31.9731 | 0.04824 | 104.1288 | 11.3812 | 70.7326 | 40.0805 | 22.8555 | 0.75837 | 98.5613 | 405.0815 | 388.8337 | 53.3203 | 440.6419 | 1.1625 | 450.3963 | 8.1952 | 38.0627 | 31.8679 | 40.4974 | 12.0119 | 101.6596 | 28.5529 | 3.5143 | 56.1926 | 20.4889 | 27 | 16.0784 | 46 | 32 | 0.77705 | 35.6863 | 58 | 4140 | 25.4902 | 100.769 | 55.6427 | -0.3125 | 20.1875 | 0 | 38.8245 | 32.8281
9/26/2020 08:12:56.5 | 18.2337 | 6240 | 5 | 1549.5786 | 50.741 | 45.2331 | 50.0308 | 29.9395 | 32.0635 | 0.05058 | 104.0154 | 11.3754 | 70.7041 | 40.0088 | 22.8221 | 0.76122 | 98.563 | 405.9246 | 389.1435 | 53.354 | 441.0145 | 1.1007 | 452.6309 | 8.2338 | 37.9924 | 31.829 | 40.7914 | 11.9906 | 101.3812 | 28.7976 | 3.5131 | 56.159 | 20.5564 | 27 | 16.0784 | 46 | 32 | 0.78093 | 35.6863 | 55 | 4010 | 25.4902 | 100.441 | 55.6824 | -0.375 | 19.8125 | 0 | 38.9343 | 33.2031
9/26/2020 08:13:56.5 | 18.2504 | 6300 | 5 | 1555.0304 | 49.7332 | 45.1016 | 50.0018 | 30.2077 | 31.9476 | 0.04157 | 104.0765 | 11.3802 | 70.6756 | 40.2064 | 22.9333 | 0.76265 | 98.5607 | 404.0418 | 390.073 | 53.3029 | 438.4802 | 1.0006 | 452.4074 | 8.0993 | 37.9399 | 31.7232 | 40.3238 | 11.9937 | 101.575 | 28.7451 | 3.5517 | 55.2364 | 20.7702 | 27 | 16.0784 | 46 | 32 | 0.77675 | 35.6863 | 57 | 4180 | 25.4902 | 100.441 | 55.6427 | -0.1875 | 20 | 0 | 38.977 | 33.4844
9/26/2020 08:14:56.5 | 18.267 | 6360 | 5 | 1551.0389 | 50.5218 | 45.1104 | 49.977 | 30.4246 | 32.1343 | 0.04639 | 104.0503 | 11.3569 | 70.5899 | 40.0002 | 23.1556 | 0.75196 | 98.5613 | 405.9246 | 389.3125 | 53.2894 | 440.7361 | 1.1109 | 452.6029 | 8.206 | 37.9785 | 31.7802 | 40.362 | 11.983 | 101.3795 | 28.7837 | 3.5453 | 56.0752 | 20.8278 | 27 | 16.0784 | 46 | 32 | 0.78419 | 35.6863 | 57 | 4480 | 25.4902 | 100.441 | 55.6488 | -0.3125 | 20.25 | 0 | 38.8946 | 33.6719
9/26/2020 08:15:56.5 | 18.2837 | 6420 | 5 | 1551.5742 | 48.1788 | 45.0337 | 49.9731 | 30.2206 | 32.0121 | 0.05364 | 103.8234 | 11.4171 | 70.8468 | 40.069 | 23.0514 | 0.74946 | 98.5624 | 404.5757 | 390.0448 | 53.2249 | 439.4298 | 1.0652 | 451.3739 | 7.8281 | 37.9123 | 31.6494 | 40.4523 | 11.9861 | 101.4647 | 28.8224 | 3.3468 | 54.6409 | 20.6956 | 27.5 | 15.6863 | 46 | 32 | 0.77726 | 34.5098 | 54 | 3820 | 25.4902 | 100.1205 | 55.6457 | -0.4375 | 19.6875 | 0 | 38.9313 | 33.3906
9/26/2020 08:16:56.5 | 18.3004 | 6480 | 5 | 1549.6346 | 50.7787 | 44.9351 | 49.9421 | 29.8897 | 31.8844 | 0.046 | 104.1376 | 11.4365 | 70.8183 | 40.132 | 23.4104 | 0.75588 | 98.5619 | 404.1261 | 389.1999 | 53.5449 | 440.3953 | 1.083 | 451.2622 | 8.2402 | 38.0834 | 31.7552 | 39.9981 | 12.0126 | 101.352 | 28.8362 | 3.504 | 56.0752 | 20.8025 | 27 | 16.0784 | 46 | 32 | 0.78087 | 35.6863 | 55 | 4400 | 25.4902 | 100.441 | 55.6244 | -0.1875 | 19.9375 | 0 | 39.032 | 33.0156
9/26/2020 08:17:56.5 | 18.317 | 6540 | 5 | 1553.1324 | 50.7131 | 44.9199 | 50.0038 | 29.6695 | 32.0503 | 0.04759 | 103.9805 | 11.4248 | 70.5043 | 40.0862 | 22.9699 | 0.75071 | 98.5601 | 406.599 | 390.073 | 53.4669 | 441.1193 | 1.0409 | 452.7705 | 8.2482 | 38.0033 | 31.8081 | 40.0747 | 11.9975 | 101.6305 | 28.7035 | 3.5247 | 56.1003 | 20.6956 | 27 | 16.0784 | 46 | 32 | 0.7808 | 36.0784 | 57 | 4400 | 25.4902 | 100.441 | 55.6274 | -0.375 | 20.0625 | 0 | 38.7543 | 32.8281
9/26/2020 08:18:56.5 | 18.3337 | 6600 | 5 | 1551.8208 | 48.2558 | 44.8104 | 49.9494 | 29.6484 | 32.02 | 0.05914 | 103.9543 | 11.3928 | 70.8183 | 40.0805 | 23.1328 | 0.75694 | 98.563 | 406.9362 | 390.0448 | 53.194 | 439.2689 | 1.0413 | 450.536 | 7.8419 | 37.8806 | 31.6494 | 40.1089 | 12.0248 | 101.3252 | 28.7381 | 3.3094 | 54.6325 | 20.5353 | 27.5 | 15.6863 | 46 | 32 | 0.78132 | 34.5098 | 56 | 3870 | 25.4902 | 100.441 | 55.6457 | -0.25 | 19.75 | 0 | 38.9008 | 32.9219
9/26/2020 08:19:56.5 | 18.3504 | 6660 | 5 | 1547.1577 | 51.0336 | 44.8325 | 50.0012 | 29.9743 | 31.9886 | 0.04959 | 104.0154 | 11.4045 | 70.7041 | 40.1578 | 23.1183 | 0.75409 | 98.5601 | 406.7676 | 389.7632 | 53.3405 | 441.2801 | 1.3215 | 452.966 | 8.2684 | 37.8212 | 31.7552 | 40.2061 | 11.9823 | 101.7425 | 28.6262 | 3.5801 | 56.1926 | 20.4818 | 27 | 16.0784 | 46 | 32 | 0.77952 | 35.6863 | 57 | 4280 | 25.4902 | 100.441 | 55.6397 | -0.3125 | 20.125 | 0 | 39.0656 | 33.2031
9/26/2020 08:20:56.5 | 18.367 | 6720 | 5 | 1546.5935 | 48.9246 | 44.8729 | 49.9871 | 30.2985 | 32.0969 | 0.05748 | 103.8409 | 11.4171 | 70.5043 | 40.0432 | 22.7987 | 0.7557 | 98.559 | 405.4187 | 388.6647 | 53.2249 | 441.0039 | 1.1527 | 451.4577 | 7.9238 | 38.122 | 31.815 | 39.9324 | 12.0058 | 101.1251 | 28.6648 | 3.3906 | 54.8925 | 20.3285 | 27.5 | 15.6863 | 46 | 32 | 0.77852 | 34.5098 | 54 | 4210 | 25.4902 | 100.441 | 55.6366 | -0.3125 | 19.875 | 0 | 38.8336 | 33.4844
9/26/2020 08:21:56.5 | 18.3837 | 6780 | 5 | 1551.8737 | 50.671 | 44.7887 | 50.0113 | 30.4202 | 31.9043 | 0.04163 | 104.1638 | 11.4006 | 70.4186 | 40.1949 | 22.911 | 0.74768 | 98.5596 | 403.8732 | 388.3831 | 53.2451 | 439.7167 | 1.1995 | 450.955 | 8.2346 | 37.8281 | 31.7621 | 40.1609 | 12.0331 | 101.5739 | 28.6856 | 3.4963 | 55.9913 | 20.5423 | 27 | 16.0784 | 46 | 32 | 0.7798 | 35.6863 | 57 | 4140 | 25.4902 | 100.769 | 55.6061 | -0.25 | 19.875 | 0 | 39.032 | 33.5781
9/26/2020 08:22:56.5 | 18.4004 | 6840 | 5 | 1546.467 | 50.841 | 44.94 | 49.9996 | 30.164 | 31.9973 | 0.04407 | 103.9892 | 11.387 | 70.5043 | 39.9628 | 23.208 | 0.75445 | 98.5596 | 404.1542 | 388.4112 | 53.1766 | 441.441 | 1.1343 | 451.7091 | 8.2335 | 38.0725 | 31.7023 | 40.4551 | 12.0217 | 101.6579 | 28.5627 | 3.4473 | 56.2429 | 20.5353 | 27 | 16.0784 | 46 | 32 | 0.7809 | 35.6863 | 57 | 4280 | 25.4902 | 100.441 | 55.6305 | -0.3125 | 20.0625 | 0 | 38.8397 | 33.2969
9/26/2020 08:23:56.5 | 18.417 | 6900 | 5 | 1550.1719 | 48.7484 | 44.9685 | 50.0221 | 29.7738 | 31.9408 | 0.05607 | 103.9892 | 11.3521 | 70.647 | 39.9254 | 22.9567 | 0.75053 | 98.559 | 405.1939 | 390.073 | 53.0985 | 439.36 | 1.3115 | 451.6533 | 7.9135 | 37.9399 | 31.7162 | 39.9598 | 12.0164 | 101.4893 | 28.4299 | 3.3004 | 54.7583 | 20.6563 | 27.5 | 15.6863 | 46 | 32 | 0.7798 | 34.5098 | 54 | 3960 | 25.4902 | 100.441 | 55.6366 | -0.4375 | 19.75 | 0 | 38.8702 | 32.9219
9/26/2020 08:24:56.5 | 18.4337 | 6960 | 5 | 1549.9712 | 51.1774 | 44.9969 | 50.0579 | 29.5646 | 31.9573 | 0.0495 | 104.0067 | 11.3298 | 70.2759 | 39.8708 | 23.2451 | 0.75303 | 98.5613 | 404.1261 | 387.9606 | 53.3984 | 441.2103 | 1.2424 | 451.9884 | 8.3067 | 37.9855 | 31.7691 | 40.1609 | 12.0278 | 102.0518 | 28.3705 | 3.544 | 56.2429 | 20.4959 | 27 | 16.0784 | 46 | 32 | 0.78187 | 35.6863 | 57 | 4210 | 25.4902 | 100.441 | 55.6427 | -0.25 | 20 | 0 | 38.974 | 32.7344
9/26/2020 08:25:56.5 | 18.4504 | 7020 | 5 | 1549.2874 | 48.763 | 45.0501 | 50.0345 | 29.7867 | 32.0132 | 0.05658 | 103.8321 | 11.3492 | 70.8468 | 40.1778 | 23.1345 | 0.75463 | 98.5607 | 404.8286 | 388.0169 | 53.5005 | 440.2852 | 1.2579 | 451.5136 | 7.9114 | 37.8806 | 31.6633 | 40.2649 | 12.0073 | 101.3229 | 28.7906 | 3.5234 | 54.7416 | 20.4425 | 27.5 | 15.6863 | 46 | 32 | 0.77986 | 34.5098 | 56 | 4260 | 25.4902 | 100.1205 | 55.5481 | -0.375 | 19.9375 | 0 | 38.8641 | 33.0156
9/26/2020 08:26:56.5 | 18.467 | 7080 | 5 | 1553.6369 | 50.56 | 45.038 | 49.9924 | 30.1069 | 31.9714 | 0.04079 | 104.1201 | 11.3278 | 70.4757 | 40.2863 | 22.6441 | 0.75552 | 98.5601 | 402.9458 | 388.3267 | 53.3029 | 439.4002 | 1.2737 | 451.4298 | 8.2259 | 37.7826 | 31.7162 | 40.3757 | 11.9785 | 101.5184 | 28.4825 | 3.4731 | 55.9661 | 20.4959 | 27 | 16.0784 | 46 | 32 | 0.77797 | 35.6863 | 57 | 4230 | 25.4902 | 100.441 | 55.6213 | -0.375 | 19.8125 | 0 | 38.8794 | 33.3906
9/26/2020 08:27:56.5 | 18.4837 | 7140 | 5 | 1549.7129 | 51.0534 | 45.1764 | 50.0133 | 30.388 | 32.1773 | 0.04554 | 103.998 | 11.3521 | 70.7612 | 40.0145 | 22.6126 | 0.7573 | 98.5624 | 402.7772 | 386.2424 | 53.2451 | 441.3014 | 1.228 | 450.4801 | 8.2852 | 38.1427 | 31.7302 | 40.4728 | 12.0225 | 101.4927 | 28.7381 | 3.5453 | 56.2093 | 20.6169 | 27 | 16.0784 | 46 | 32 | 0.78349 | 35.6863 | 57 | 4230 | 25.4902 | 100.769 | 55.6702 | -0.25 | 20 | 0 | 39.09 | 33.5781
9/26/2020 08:28:56.5 | 18.5004 | 7200 | 5 | 1551.0077 | 48.2104 | 45.2127 | 50.0467 | 30.3318 | 31.9783 | 0.05134 | 103.998 | 11.4093 | 70.8183 | 39.8391 | 22.7692 | 0.7516 | 98.5636 | 400.3605 | 387.0029 | 53.3405 | 439.5664 | 1.287 | 451.6812 | 7.8304 | 37.7688 | 31.7761 | 40.5699 | 11.9952 | 101.2417 | 28.311 | 3.4215 | 54.6745 | 20.9839 | 27.5 | 15.6863 | 46 | 32 | 0.78364 | 34.5098 | 56 | 4110 | 25.4902 | 100.441 | 55.6519 | -0.375 | 19.875 | 0 | 38.9221 | 33.4844
9/26/2020 10:29:57.2 | 20.5171 | 60 | 6 | 1548.9128 | 50.1161 | 44.7454 | 49.5732 | 29.6001 | 32.0352 | 0.0511 | 104.0067 | 11.3967 | 69.6765 | 39.9887 | 32.8935 | 0.76282 | 98.6106 | 422.0266 | 407.3388 | 53.1515 | 436.6118 | 0.26138 | 451.5974 | 8.1289 | 38.4661 | 35.8135 | 39.9097 | 11.9975 | 101.3167 | 31.0011 | 3.5569 | 56.7461 | 28.7666 | 27 | 16.0784 | 46 | 32 | 0.78016 | 36.0784 | 58 | 4480 | 25.4902 | 100.441 | 55.6152 | -0.3125 | 20.125 | 0 | 39.0106 | 32.7344
9/26/2020 10:30:57.2 | 20.5338 | 120 | 6 | 1546.9994 | 49.846 | 44.7876 | 49.7607 | 29.6723 | 31.973 | 0.05019 | 103.9892 | 11.3986 | 69.705 | 39.79 | 31.8492 | 0.75641 | 98.6111 | 419.8628 | 405.0292 | 53.0628 | 436.204 | 0.25673 | 451.2343 | 8.0751 | 38.5848 | 35.7014 | 39.9235 | 11.9899 | 101.6534 | 30.5438 | 3.5259 | 56.7126 | 27.9673 | 27 | 16.0784 | 46 | 32 | 0.77961 | 36.0784 | 58 | 4330 | 25.4902 | 100.769 | 55.7526 | -0.25 | 20.0625 | 0 | 39.3158 | 32.9219
9/26/2020 10:31:57.2 | 20.5504 | 180 | 6 | 1552.1914 | 49.8886 | 44.8411 | 49.8731 | 30.019 | 31.983 | 0.05141 | 103.998 | 11.4142 | 69.7621 | 40.0231 | 30.9194 | 0.76478 | 98.6094 | 420.7621 | 405.7897 | 53.3762 | 436.491 | 0.2636 | 451.7929 | 8.1091 | 38.3821 | 35.5506 | 39.9824 | 12.0119 | 101.0635 | 30.7602 | 3.5646 | 56.7629 | 26.9693 | 27 | 16.0784 | 46 | 32 | 0.78038 | 36.0784 | 56 | 4110 | 25.4902 | 100.441 | 55.6457 | -0.3125 | 19.9375 | 0 | 39.1663 | 33.2031
9/26/2020 10:32:57.2 | 20.5671 | 240 | 6 | 1547.0829 | 50.1497 | 44.8382 | 49.959 | 30.3433 | 32.0027 | 0.05039 | 103.998 | 11.4462 | 69.4767 | 39.8708 | 30.1971 | 0.75285 | 98.61 | 418.0081 | 404.0716 | 53.4784 | 436.7728 | 0.26603 | 450.7874 | 8.1248 | 38.5393 | 35.5506 | 39.8783 | 12.0157 | 101.4002 | 30.7079 | 3.5337 | 56.8552 | 26.6517 | 27 | 16.0784 | 46 | 32 | 0.78486 | 36.0784 | 58 | 4580 | 25.4902 | 100.769 | 55.6335 | -0.375 | 19.9375 | 0 | 39.0472 | 33.5781
9/26/2020 10:33:57.2 | 20.5838 | 300 | 6 | 1549.5342 | 49.9752 | 44.9187 | 50.024 | 30.3966 | 31.9857 | 0.05492 | 103.9892 | 11.3889 | 69.6194 | 40.0575 | 29.8163 | 0.75659 | 98.6094 | 419.919 | 405.7615 | 53.6249 | 436.6923 | 0.26758 | 450.6477 | 8.1109 | 38.1655 | 35.3928 | 39.9235 | 11.9899 | 101.1475 | 30.7533 | 3.5633 | 56.8803 | 26.6517 | 27 | 16.0784 | 46 | 32 | 0.78254 | 36.0784 | 58 | 4140 | 25.4902 | 100.441 | 55.6335 | -0.25 | 19.9375 | 0 | 39.3066 | 33.5781
9/26/2020 10:34:57.2 | 20.6004 | 360 | 6 | 1550.565 | 50.2163 | 45.0009 | 50.0278 | 30.0616 | 31.9052 | 0.05363 | 103.9805 | 11.3531 | 69.334 | 40.0489 | 29.7248 | 0.75463 | 98.6055 | 419.5537 | 405.7897 | 53.5227 | 436.3088 | 0.26758 | 451.3739 | 8.1539 | 38.3752 | 35.3123 | 39.8715 | 12.0051 | 101.1155 | 30.5962 | 3.6059 | 56.8384 | 27.0472 | 27 | 16.0784 | 46 | 32 | 0.77815 | 36.4706 | 56 | 4110 | 25.4902 | 100.769 | 55.6274 | -0.3125 | 20.125 | 0 | 39.27 | 33.2031
9/26/2020 10:35:57.2 | 20.6171 | 420 | 6 | 1550.3183 | 50.2582 | 44.9953 | 50.0343 | 29.778 | 31.9709 | 0.04965 | 103.9892 | 11.3657 | 69.648 | 40.0059 | 29.7803 | 0.75819 | 98.6032 | 419.6942 | 405.0292 | 53.6114 | 436.5206 | 0.26337 | 451.3181 | 8.1587 | 38.6233 | 35.2736 | 39.9617 | 11.9853 | 101.3374 | 30.6347 | 3.5208 | 56.83 | 27.22 | 27 | 16.0784 | 46 | 32 | 0.77931 | 36.4706 | 58 | 4180 | 25.4902 | 100.441 | 55.5145 | -0.375 | 20 | 0 | 39.1754 | 32.9219
9/26/2020 10:36:57.2 | 20.6338 | 480 | 6 | 1551.9355 | 50.5095 | 45.0108 | 50.038 | 29.589 | 31.9643 | 0.05091 | 104.0241 | 11.3531 | 69.9049 | 40.0862 | 29.8526 | 0.75748 | 98.6026 | 418.7107 | 404.1561 | 53.6759 | 436.9284 | 0.27002 | 450.4522 | 8.2087 | 38.4276 | 35.1753 | 40.1315 | 11.9777 | 101.5049 | 30.6486 | 3.5994 | 56.8803 | 27.3328 | 27 | 16.0784 | 46 | 32 | 0.77681 | 36.4706 | 56 | 4260 | 25.4902 | 100.769 | 55.542 | -0.25 | 19.875 | 0 | 39.2517 | 32.7344
9/26/2020 10:37:57.2 | 20.6504 | 540 | 6 | 1549.3836 | 50.4432 | 44.9569 | 50.0244 | 29.7589 | 31.9245 | 0.04929 | 104.0241 | 11.355 | 69.8192 | 40.1549 | 29.794 | 0.75552 | 98.6038 | 414.5236 | 401.4803 | 53.4784 | 436.7219 | 0.26559 | 452.0443 | 8.1851 | 38.2773 | 35.0631 | 40.0864 | 11.9937 | 101.2819 | 30.6031 | 3.5775 | 56.8803 | 27.22 | 27 | 16.0784 | 46 | 32 | 0.77739 | 36.4706 | 58 | 4310 | 25.4902 | 100.441 | 55.6457 | -0.375 | 20.1875 | 0 | 39.3219 | 33.0156
9/26/2020 10:38:57.2 | 20.6671 | 600 | 6 | 1550.4916 | 50.4375 | 44.9603 | 49.988 | 30.0833 | 32.0827 | 0.04867 | 103.998 | 11.418 | 69.5909 | 40.0432 | 29.4952 | 0.76674 | 98.6026 | 416.0972 | 401.0578 | 53.7135 | 437.2048 | 0.25429 | 450.3125 | 8.1897 | 38.2565 | 35.1158 | 39.9617 | 12.0157 | 101.6169 | 30.2157 | 3.5401 | 56.8132 | 26.7436 | 27 | 16.0784 | 46 | 32 | 0.7845 | 36.0784 | 58 | 4260 | 25.4902 | 100.441 | 55.5054 | -0.4375 | 20 | 0 | 39.1205 | 33.2969
9/26/2020 10:39:57.2 | 20.6838 | 660 | 6 | 1552.2 | 47.9242 | 44.8546 | 49.9551 | 30.3572 | 31.9539 | 0.056 | 104.0328 | 11.3957 | 69.5623 | 40.0231 | 29.1264 | 0.75623 | 98.6032 | 419.1603 | 404.1561 | 53.5738 | 436.4052 | 0.24765 | 450.6198 | 7.7899 | 38.2179 | 35.0174 | 39.9235 | 11.9891 | 101.4494 | 30.3867 | 3.4873 | 55.5132 | 26.3268 | 27.5 | 15.6863 | 46 | 32 | 0.78297 | 35.2941 | 55 | 4060 | 25.4902 | 100.441 | 55.6091 | -0.1875 | 20 | 0 | 39.386 | 33.5781
9/26/2020 10:40:57.2 | 20.7004 | 720 | 6 | 1549.0936 | 50.6887 | 44.8987 | 49.9689 | 30.367 | 31.9663 | 0.04759 | 104.0503 | 11.42 | 70.019 | 40.0289 | 28.6741 | 0.75819 | 98.6021 | 416.9965 | 402.6914 | 53.4957 | 436.7515 | 0.25739 | 452.7426 | 8.2228 | 38.3474 | 34.9439 | 39.896 | 12.0149 | 101.5603 | 30.4638 | 3.562 | 56.7965 | 25.5106 | 27 | 16.0784 | 46 | 32 | 0.77806 | 36.0784 | 58 | 4330 | 25.4902 | 100.769 | 55.7221 | -0.3125 | 20.0625 | 0 | 39.1937 | 33.5781
9/26/2020 10:41:57.2 | 20.7171 | 780 | 6 | 1549.3863 | 50.5481 | 44.9076 | 49.9828 | 30.0535 | 32.0931 | 0.04732 | 103.9805 | 11.4656 | 69.7336 | 40.1406 | 28.1399 | 0.75534 | 98.6038 | 418.9355 | 405.17 | 53.4514 | 436.9178 | 0.24942 | 451.0108 | 8.2015 | 38.4592 | 34.9509 | 40.0589 | 12.0225 | 101.45 | 30.3659 | 3.5324 | 56.7377 | 25.04 | 27 | 16.0784 | 46 | 32 | 0.77556 | 36.0784 | 58 | 4060 | 25.4902 | 100.769 | 55.6366 | -0.3125 | 19.9375 | 0 | 39.1113 | 33.2031
9/26/2020 10:42:57.2 | 20.7338 | 840 | 6 | 1551.5342 | 50.3047 | 44.8591 | 49.969 | 29.774 | 32.0078 | 0.04759 | 103.998 | 11.4782 | 69.8192 | 40.0891 | 27.8582 | 0.75107 | 98.6094 | 419.3851 | 404.4659 | 53.7646 | 436.9071 | 0.25252 | 451.2622 | 8.1733 | 38.3613 | 34.8843 | 40.0137 | 12.0111 | 101.5397 | 30.53 | 3.5891 | 56.83 | 24.4948 | 27 | 16.0784 | 46 | 32 | 0.77989 | 36.0784 | 56 | 4090 | 25.4902 | 100.769 | 55.7221 | -0.1875 | 20 | 0 | 39.3616 | 32.9219
9/26/2020 10:43:57.2 | 20.7504 | 900 | 6 | 1549.3574 | 47.9855 | 44.8524 | 49.967 | 29.5859 | 31.9837 | 0.0546 | 103.998 | 11.4394 | 69.9334 | 39.9973 | 27.4936 | 0.763 | 98.6083 | 415.9567 | 401.7901 | 53.5333 | 436.0111 | 0.2472 | 452.4074 | 7.7856 | 38.1239 | 34.7124 | 39.9862 | 11.9906 | 101.2584 | 30.5546 | 3.5195 | 55.4629 | 24.0556 | 27.5 | 15.6863 | 46 | 32 | 0.77763 | 35.2941 | 57 | 4110 | 25.4902 | 100.441 | 55.6488 | -0.375 | 20 | 0 | 39.1693 | 32.7344
9/26/2020 10:44:57.2 | 20.7671 | 960 | 6 | 1552.313 | 50.5034 | 44.8669 | 49.9783 | 29.7529 | 31.9548 | 0.04867 | 104.059 | 11.4093 | 69.5623 | 39.9714 | 27.2473 | 0.76158 | 98.6106 | 418.795 | 403.7899 | 53.3935 | 437.0924 | 0.26315 | 449.8656 | 8.2104 | 38.1902 | 34.6002 | 39.896 | 11.9883 | 101.6809 | 30.097 | 3.5453 | 56.8719 | 23.5167 | 27 | 16.0784 | 46 | 32 | 0.7783 | 36.4706 | 56 | 4210 | 25.4902 | 100.441 | 55.7221 | -0.375 | 19.875 | 0 | 39.093 | 33.0156
9/26/2020 10:45:57.2 | 20.7838 | 1020 | 6 | 1553.6529 | 50.4839 | 44.8717 | 49.9867 | 30.0973 | 32.0147 | 0.04873 | 103.9892 | 11.4442 | 69.705 | 39.8535 | 27.0413 | 0.75142 | 98.6066 | 419.4132 | 404.1842 | 53.5911 | 437.2882 | 0.27135 | 451.1226 | 8.2136 | 38.3929 | 34.6985 | 40.0451 | 12.0225 | 101.1727 | 30.1949 | 3.5298 | 56.8719 | 23.0306 | 27 | 16.0784 | 46 | 32 | 0.7783 | 36.0784 | 58 | 4310 | 25.4902 | 100.769 | 55.5389 | -0.1875 | 20.1875 | 0 | 39.3951 | 33.2969
9/26/2020 10:46:57.2 | 20.8004 | 1080 | 6 | 1550.2966 | 48.7058 | 44.8925 | 50.0078 | 30.3802 | 32.0227 | 0.05716 | 103.7972 | 11.4384 | 69.6765 | 39.9599 | 26.3004 | 0.75107 | 98.6089 | 414.636 | 399.8467 | 53.4754 | 436.5343 | 0.27844 | 451.9605 | 7.9072 | 38.2742 | 34.6598 | 39.7713 | 11.9967 | 101.259 | 30.0238 | 3.495 | 55.4713 | 22.5119 | 27 | 15.6863 | 46 | 32 | 0.78074 | 35.2941 | 57 | 4330 | 25.4902 | 100.441 | 55.6824 | -0.3125 | 19.875 | 0 | 39.2609 | 33.5781
9/26/2020 10:47:57.2 | 20.8171 | 1140 | 6 | 1549.9079 | 50.7187 | 44.9039 | 49.9893 | 30.3586 | 31.9343 | 0.05183 | 104.0939 | 11.418 | 69.7907 | 39.8909 | 25.846 | 0.75534 | 98.6038 | 415.4509 | 399.9875 | 53.38 | 436.9071 | 0.30147 | 452.2957 | 8.2299 | 38.1239 | 34.621 | 40.1422 | 11.9975 | 101.506 | 30.188 | 3.553 | 56.7881 | 22.526 | 27 | 16.0784 | 46 | 32 | 0.78029 | 36.0784 | 56 | 4500 | 25.4902 | 100.769 | 55.6274 | -0.375 | 19.8125 | 0 | 39.1968 | 33.4844
9/26/2020 10:48:57.2 | 20.8338 | 1200 | 6 | 1547.6276 | 50.6929 | 45.021 | 50.0057 | 30.0044 | 31.9698 | 0.04936 | 103.9805 | 11.3763 | 70.1903 | 40.2121 | 25.41 | 0.76086 | 98.6066 | 414.5798 | 402.2689 | 53.3732 | 437.4492 | 0.31565 | 451.8488 | 8.2154 | 38.2218 | 34.4879 | 40.1354 | 11.9982 | 101.3408 | 30.0238 | 3.5608 | 56.7629 | 22.8708 | 27 | 16.0784 | 46 | 32 | 0.77839 | 36.4706 | 58 | 4430 | 25.4902 | 100.769 | 55.6488 | -0.125 | 20.25 | 0 | 39.3524 | 33.1094
9/26/2020 10:49:57.2 | 20.8504 | 1260 | 6 | 1549.0526 | 48.6827 | 44.9195 | 50.0178 | 29.7074 | 32.0264 | 0.05586 | 103.8583 | 11.386 | 69.8763 | 40.1949 | 25.5363 | 0.75463 | 98.6055 | 417.137 | 402.0999 | 53.4889 | 436.8403 | 0.31166 | 449.8377 | 7.8971 | 38.1833 | 34.5336 | 40.2531 | 11.9739 | 101.2276 | 29.5659 | 3.4177 | 55.53 | 23.13 | 27.5 | 15.6863 | 46 | 32 | 0.77641 | 35.2941 | 57 | 4040 | 25.4902 | 100.441 | 55.6549 | -0.3125 | 19.8125 | 0 | 39.148 | 32.8281
9/26/2020 10:50:57.2 | 20.8671 | 1320 | 6 | 1549.4333 | 50.6172 | 44.9382 | 49.984 | 29.5643 | 32.1156 | 0.04478 | 104.0765 | 11.3841 | 70.0476 | 40.1149 | 25.7578 | 0.75659 | 98.61 | 416.2097 | 401.0296 | 53.38 | 437.2829 | 0.32562 | 451.8767 | 8.2129 | 38.3336 | 34.2702 | 40.0902 | 12.0119 | 101.4562 | 29.8211 | 3.6265 | 56.7545 | 23.343 | 27 | 16.0784 | 46 | 32 | 0.7812 | 36.0784 | 56 | 4110 | 25.4902 | 100.769 | 55.6397 | -0.375 | 19.9375 | 0 | 39.2364 | 32.7344
9/26/2020 10:51:57.2 | 20.8838 | 1380 | 6 | 1550.588 | 50.6298 | 44.99 | 50.0229 | 29.8599 | 32.0933 | 0.0469 | 103.9805 | 11.4433 | 69.6194 | 39.8535 | 25.6259 | 0.7532 | 98.61 | 414.9451 | 400.2128 | 53.4108 | 437.5137 | 0.33847 | 450.8991 | 8.2211 | 38.3652 | 34.3089 | 40.1736 | 12.0233 | 101.3722 | 29.9052 | 3.535 | 56.7713 | 23.2224 | 27 | 16.0784 | 46 | 32 | 0.78441 | 36.4706 | 58 | 4550 | 25.4902 | 100.769 | 55.6 | -0.25 | 20 | 0 | 39.3127 | 33.1094
9/26/2020 10:52:57.2 | 20.9004 | 1440 | 6 | 1548.6426 | 48.5012 | 45.0215 | 49.999 | 30.1994 | 31.856 | 0.05638 | 103.9281 | 11.4529 | 69.9049 | 40.003 | 25.4117 | 0.75552 | 98.6111 | 416.6031 | 401.1141 | 53.4282 | 436.0703 | 0.3254 | 452.0722 | 7.8656 | 38.3306 | 34.2105 | 40.0353 | 12.0028 | 101.2052 | 29.8181 | 3.4795 | 55.4126 | 22.6969 | 27.5 | 15.6863 | 46 | 32 | 0.7809 | 35.2941 | 57 | 3990 | 25.4902 | 100.441 | 55.6641 | -0.375 | 19.9375 | 0 | 39.154 | 33.3906
9/26/2020 10:53:57.2 | 20.9171 | 1500 | 6 | 1551.2049 | 50.4915 | 45.0587 | 50.0047 | 30.4223 | 31.9584 | 0.04852 | 104.0416 | 11.4316 | 69.9049 | 39.8995 | 25.3343 | 0.74554 | 98.61 | 415.8443 | 400.6635 | 53.4176 | 438.0581 | 0.3646 | 450.6198 | 8.2019 | 37.9528 | 34.3368 | 39.9725 | 12.0119 | 101.6803 | 29.7024 | 3.5543 | 56.7713 | 22.2917 | 27 | 16.0784 | 46 | 32 | 0.78499 | 36.4706 | 56 | 4450 | 25.4902 | 100.769 | 55.6244 | -0.3125 | 19.875 | 0 | 39.151 | 33.5781
9/26/2020 10:54:57.2 | 20.9338 | 1560 | 6 | 1550.5413 | 50.7693 | 45.0211 | 50.0212 | 30.2555 | 32.0847 | 0.04732 | 104.0154 | 11.4083 | 69.6765 | 40.1978 | 24.9993 | 0.75338 | 98.6089 | 415.5071 | 400.2128 | 53.3462 | 438.4202 | 0.36372 | 452.2677 | 8.2435 | 38.2989 | 34.3894 | 40.1079 | 12.0164 | 101.5391 | 29.6816 | 3.6355 | 56.7713 | 21.9717 | 27 | 16.0784 | 46 | 32 | 0.78083 | 36.0784 | 58 | 4310 | 25.4902 | 100.769 | 55.6366 | -0.3125 | 19.9375 | 0 | 39.1846 | 33.3906
9/26/2020 10:55:57.2 | 20.9504 | 1620 | 6 | 1550.4543 | 48.5657 | 44.9556 | 49.9776 | 29.8773 | 31.9337 | 0.05325 | 104.0067 | 11.3948 | 69.705 | 40.1034 | 24.5074 | 0.76336 | 98.6106 | 414.5517 | 399.4523 | 53.5468 | 436.835 | 0.35574 | 450.8712 | 7.8853 | 38.1902 | 34.2632 | 40.5199 | 12.0096 | 101.3727 | 29.835 | 3.4654 | 55.4964 | 21.5771 | 27.5 | 15.6863 | 46 | 32 | 0.78056 | 35.2941 | 57 | 4010 | 25.4902 | 100.441 | 55.6457 | -0.375 | 20.125 | 0 | 39.032 | 33.0156
9/26/2020 10:56:57.2 | 20.9671 | 1680 | 6 | 1547.9983 | 51 | 44.9816 | 49.9938 | 29.6307 | 32.0099 | 0.04783 | 103.998 | 11.3715 | 69.8478 | 39.9398 | 24.4257 | 0.75107 | 98.6094 | 416.041 | 400.5226 | 53.4243 | 438.238 | 0.38698 | 450.5919 | 8.2674 | 38.3267 | 34.0981 | 40.1874 | 12.0233 | 101.4276 | 29.7093 | 3.5994 | 56.721 | 21.1964 | 27 | 16.0784 | 46 | 32 | 0.7805 | 36.0784 | 58 | 4380 | 25.4902 | 100.769 | 55.6305 | -0.3125 | 19.9375 | 0 | 39.2975 | 32.7344
9/26/2020 10:57:57.2 | 20.9838 | 1740 | 6 | 1550.6013 | 48.4943 | 44.9368 | 50.0076 | 29.6584 | 32.0583 | 0.05416 | 103.8234 | 11.3744 | 69.8192 | 40.0375 | 23.7366 | 0.74358 | 98.61 | 412.8375 | 400.1565 | 53.3087 | 437.7149 | 0.37922 | 450.0612 | 7.8744 | 38.5224 | 34.1508 | 40.3296 | 12.0088 | 101.4002 | 29.4857 | 3.4486 | 55.4713 | 20.9293 | 27.5 | 15.6863 | 46 | 32 | 0.77803 | 34.902 | 55 | 3920 | 25.4902 | 100.441 | 55.6824 | -0.375 | 20.125 | 0 | 39.2487 | 32.9219
9/26/2020 10:58:57.2 | 21.0004 | 1800 | 6 | 1549.8145 | 50.8463 | 44.9018 | 49.9718 | 29.9919 | 31.9207 | 0.04852 | 104.1812 | 11.3977 | 69.8192 | 40.0317 | 23.8433 | 0.75677 | 98.61 | 416.3501 | 401.3394 | 53.3357 | 437.6048 | 0.42928 | 451.0946 | 8.2522 | 38.2881 | 34.1121 | 40.2531 | 12.0331 | 101.4562 | 29.8281 | 3.5646 | 56.7294 | 20.7832 | 27 | 16.0784 | 46 | 32 | 0.77818 | 36.4706 | 56 | 4160 | 25.4902 | 100.769 | 55.5939 | -0.375 | 20.0625 | 0 | 39.0472 | 33.2031
9/26/2020 10:59:57.2 | 21.0171 | 1860 | 6 | 1547.3508 | 50.7002 | 44.8804 | 49.9988 | 30.3246 | 32.0507 | 0.05097 | 103.9892 | 11.3773 | 69.8763 | 40.0289 | 23.7276 | 0.75089 | 98.61 | 416.041 | 400.8606 | 53.4176 | 438.3587 | 0.45144 | 452.575 | 8.2154 | 38.4769 | 34.1508 | 40.2845 | 12.0278 | 101.7363 | 29.65 | 3.5852 | 56.7713 | 20.4484 | 27 | 16.0784 | 46 | 32 | 0.7787 | 36.4706 | 58 | 4310 | 25.4902 | 100.769 | 55.6366 | -0.25 | 20 | 0 | 39.325 | 33.5781
9/26/2020 11:00:57.2 | 21.0338 | 1920 | 6 | 1548.8148 | 48.9234 | 44.8539 | 49.9717 | 30.3947 | 31.9186 | 0.0509 | 103.9543 | 11.3317 | 70.1617 | 40.0088 | 23.3453 | 0.75053 | 98.6111 | 413.9615 | 399.227 | 53.2267 | 437.4279 | 0.41622 | 450.0891 | 7.935 | 38.2288 | 34.0912 | 40.0902 | 11.9891 | 101.3733 | 29.5589 | 3.4718 | 55.4964 | 20.5482 | 27.5 | 15.6863 | 46 | 32 | 0.78489 | 35.2941 | 57 | 4230 | 25.4902 | 100.441 | 55.6488 | -0.375 | 20.0625 | 0 | 39.2426 | 33.5781
9/26/2020 11:01:57.2 | 21.0504 | 1980 | 6 | 1548.9316 | 50.1953 | 44.902 | 49.984 | 30.1315 | 32.0866 | 0.04101 | 103.9892 | 11.3676 | 69.9049 | 40.0231 | 23.296 | 0.76015 | 98.6094 | 415.479 | 399.8467 | 53.673 | 439.0935 | -0.09547 | 450.927 | 8.1418 | 38.0052 | 34.0593 | 40.1285 | 11.9891 | 101.3996 | 29.5975 | 3.5672 | 55.3454 | 20.1951 | 27.5 | 15.6863 | 46 | 32 | 0.7769 | 35.2941 | 57 | 4380 | 25.4902 | 100.441 | 55.6519 | -0.3125 | 19.9375 | 0 | 39.1327 | 33.2031
9/26/2020 11:02:57.2 | 21.0671 | 2040 | 6 | 1547.9522 | 50.9866 | 44.9336 | 50.0181 | 29.7921 | 31.9436 | 0.04916 | 104.1201 | 11.3395 | 69.8478 | 40.1177 | 23.0132 | 0.7475 | 98.61 | 414.6922 | 400.2691 | 53.5265 | 438.887 | 0.46827 | 452.6029 | 8.265 | 38.5363 | 33.9469 | 39.9794 | 12.0043 | 101.7643 | 29.3947 | 3.5169 | 56.7377 | 20.1346 | 27 | 16.0784 | 46 | 32 | 0.77818 | 36.4706 | 58 | 4280 | 25.4902 | 100.769 | 55.6427 | -0.25 | 19.9375 | 0 | 39.2395 | 32.9219
9/26/2020 11:03:57.2 | 21.0838 | 2100 | 6 | 1548.1935 | 48.8904 | 44.9873 | 49.9864 | 29.5833 | 31.9468 | 0.05532 | 103.8234 | 11.3249 | 70.019 | 40.1463 | 22.6831 | 0.7418 | 98.6094 | 414.3269 | 399.0017 | 53.4446 | 438.4688 | 0.48023 | 451.1505 | 7.9264 | 37.8232 | 34.0315 | 40 | 11.9785 | 101.3716 | 29.5204 | 3.4847 | 55.4796 | 20.0599 | 27.5 | 15.6863 | 46 | 32 | 0.78093 | 35.2941 | 55 | 4330 | 25.4902 | 100.441 | 55.5389 | -0.375 | 20.0625 | 0 | 39.1663 | 32.7344
9/26/2020 11:04:57.2 | 21.1004 | 2160 | 6 | 1547.9797 | 49.0429 | 44.874 | 49.9969 | 29.7491 | 31.9571 | 0.05241 | 103.963 | 11.3763 | 70.0476 | 39.9858 | 22.9241 | 0.74608 | 98.61 | 413.0061 | 397.7624 | 53.4619 | 437.7202 | 0.54159 | 451.7091 | 7.9501 | 38.2604 | 33.9469 | 40.0176 | 12.0142 | 101.2601 | 29.4857 | 3.4847 | 55.3874 | 20.295 | 27.5 | 15.6863 | 46 | 32 | 0.77922 | 35.2941 | 54 | 4110 | 25.4902 | 100.441 | 55.6641 | -0.375 | 19.8125 | 0 | 39.2029 | 33.0156
9/26/2020 11:05:57.2 | 21.1171 | 2220 | 6 | 1550.1138 | 51.0664 | 44.9519 | 50.0084 | 30.0974 | 32.1519 | 0.04632 | 103.998 | 11.4083 | 70.0476 | 39.8995 | 23.1534 | 0.74875 | 98.61 | 414.636 | 398.72 | 53.4619 | 439.1125 | 0.54248 | 450.117 | 8.2886 | 38.3652 | 33.8733 | 40.1216 | 12.0013 | 101.8204 | 29.5382 | 3.5852 | 56.6874 | 20.2204 | 27 | 16.0784 | 46 | 32 | 0.78715 | 36.0784 | 56 | 4550 | 25.4902 | 100.769 | 55.6305 | -0.1875 | 20.0625 | 0 | 39.3616 | 33.2969
9/26/2020 11:06:57.2 | 21.1338 | 2280 | 6 | 1550.4865 | 48.9095 | 45.0222 | 50.0096 | 30.3889 | 31.957 | 0.05294 | 103.9718 | 11.3657 | 69.8478 | 40.1521 | 22.9498 | 0.75677 | 98.6077 | 413.2309 | 398.213 | 53.3838 | 438.2676 | 0.5582 | 451.8488 | 7.9432 | 38.2327 | 33.8733 | 40.2501 | 12.0126 | 101.51 | 29.4055 | 3.4963 | 55.379 | 20.2738 | 27.5 | 15.6863 | 46 | 32 | 0.7794 | 35.2941 | 57 | 4260 | 25.4902 | 100.769 | 55.6824 | -0.375 | 20.1875 | 0 | 39.032 | 33.5781
9/26/2020 11:07:57.2 | 21.1504 | 2340 | 6 | 1549.9427 | 51.2018 | 45.0419 | 50.0261 | 30.3543 | 31.9657 | 0.04513 | 104.1201 | 11.4083 | 70.1047 | 40.0231 | 22.878 | 0.75855 | 98.6066 | 412.7532 | 398.044 | 53.3462 | 438.9219 | 0.62576 | 452.4912 | 8.3105 | 38.2465 | 33.8345 | 40.2119 | 11.9891 | 101.901 | 29.5243 | 3.5182 | 56.7881 | 20.3414 | 27 | 16.0784 | 46 | 32 | 0.78306 | 36.0784 | 56 | 4260 | 25.4902 | 100.769 | 55.6061 | -0.4375 | 19.875 | 0 | 39.2029 | 33.4844
9/26/2020 11:08:57.2 | 21.1671 | 2400 | 6 | 1549.953 | 48.6564 | 45.0697 | 50.0261 | 29.9903 | 32.0743 | 0.05817 | 103.806 | 11.4045 | 70.1047 | 39.9858 | 22.8162 | 0.7532 | 98.61 | 414.636 | 399.3115 | 53.326 | 439.1474 | 0.63396 | 451.8488 | 7.8975 | 38.0685 | 33.9191 | 40.0873 | 11.9982 | 101.3722 | 29.3461 | 3.4344 | 55.4796 | 20.5341 | 27.5 | 15.6863 | 46 | 32 | 0.77763 | 35.2941 | 57 | 4260 | 25.4902 | 100.441 | 55.6519 | -0.125 | 20.0625 | 0 | 39.3188 | 33.1094
9/26/2020 11:09:57.2 | 21.1838 | 2460 | 6 | 1550.7836 | 48.8124 | 45.0703 | 49.9861 | 29.6499 | 31.9504 | 0.05812 | 103.9892 | 11.4142 | 70.0761 | 40.0174 | 23.1179 | 0.76033 | 98.4991 | 414.6079 | 399.7622 | 53.6971 | 438.3989 | 0.67317 | 452.5191 | 7.927 | 38.2396 | 33.7818 | 40.153 | 11.9906 | 101.2613 | 29.5174 | 3.4499 | 55.3874 | 20.8225 | 27.5 | 15.6863 | 46 | 32 | 0.78117 | 34.902 | 54 | 4160 | 25.4902 | 100.441 | 55.6519 | -0.375 | 20 | 0 | 39.035 | 32.8281
9/26/2020 11:10:57.2 | 21.2004 | 2520 | 6 | 1550.6276 | 51.1167 | 45.1072 | 50.0319 | 29.6068 | 32.0451 | 0.0459 | 103.9805 | 11.4374 | 70.1047 | 40.1692 | 23.052 | 0.75997 | 98.61 | 412.697 | 397.1427 | 53.3665 | 439.6514 | 0.70108 | 450.1729 | 8.3004 | 38.0052 | 33.736 | 40.3884 | 12.0134 | 101.7643 | 29.3353 | 3.5865 | 56.7042 | 20.9364 | 27 | 16.0784 | 46 | 32 | 0.78294 | 36.0784 | 56 | 4400 | 25.4902 | 100.769 | 55.6091 | -0.375 | 19.875 | 0 | 39.2212 | 32.8281
9/26/2020 11:11:57.2 | 21.2171 | 2580 | 6 | 1551.4852 | 48.6814 | 45.1184 | 50.0375 | 29.9339 | 31.926 | 0.05362 | 104.0067 | 11.4442 | 69.8763 | 39.9657 | 23.2054 | 0.74554 | 98.6111 | 411.1233 | 396.0442 | 53.3906 | 438.4635 | 0.74405 | 451.8767 | 7.9093 | 38.3444 | 33.7082 | 40.309 | 12.021 | 101.2332 | 29.36 | 3.4679 | 55.3371 | 20.9082 | 27.5 | 15.6863 | 46 | 32 | 0.78013 | 34.902 | 56 | 4140 | 25.4902 | 100.769 | 55.6671 | -0.3125 | 20.25 | 0 | 39.1724 | 33.1094
9/26/2020 11:12:57.2 | 21.2338 | 2640 | 6 | 1551.5942 | 50.8766 | 45.1296 | 49.9798 | 30.2474 | 31.9772 | 0.04867 | 104.1987 | 11.4132 | 69.9905 | 40.0489 | 23.2902 | 0.75338 | 98.6038 | 414.4674 | 398.7763 | 53.2373 | 439.7561 | 0.74538 | 451.9884 | 8.2666 | 38.292 | 33.8206 | 40.309 | 12.0149 | 101.534 | 29.36 | 3.6355 | 56.6958 | 20.7015 | 27 | 16.0784 | 46 | 32 | 0.78572 | 36.0784 | 58 | 4260 | 25.4902 | 100.769 | 55.603 | -0.4375 | 20 | 0 | 39.0625 | 33.4844
9/26/2020 11:13:57.2 | 21.2504 | 2700 | 6 | 1548.2909 | 49.2392 | 45.1185 | 49.9996 | 30.4202 | 32.0695 | 0.0556 | 103.8845 | 11.3647 | 69.9049 | 39.7467 | 23.0685 | 0.75178 | 98.6032 | 413.0623 | 398.044 | 53.513 | 439.7265 | 0.72633 | 451.5136 | 7.9835 | 38.5224 | 33.6236 | 40.3296 | 11.9952 | 101.3654 | 29.3808 | 3.4615 | 55.5132 | 20.5553 | 27.5 | 15.6863 | 46 | 32 | 0.78404 | 34.902 | 57 | 4380 | 25.4902 | 100.441 | 55.6824 | -0.3125 | 19.8125 | 0 | 39.3372 | 33.5781
9/26/2020 11:14:57.2 | 21.2671 | 2760 | 6 | 1549.3304 | 48.5927 | 44.9411 | 49.9784 | 30.1797 | 31.9852 | 0.04957 | 103.9892 | 11.3754 | 70.1903 | 39.8909 | 23.1641 | 0.74537 | 98.6032 | 411.6572 | 396.0161 | 53.3327 | 438.3321 | 0.79012 | 451.7929 | 7.8839 | 38.2851 | 33.5888 | 40.2501 | 12.0119 | 101.6735 | 29.3006 | 3.4061 | 55.3119 | 20.4665 | 27.5 | 15.6863 | 46 | 32 | 0.77937 | 34.902 | 55 | 4230 | 25.4902 | 100.441 | 55.6641 | -0.3125 | 20.0625 | 0 | 39.3097 | 33.2969
9/26/2020 11:15:57.2 | 21.2838 | 2820 | 6 | 1549.8653 | 51.3406 | 45.0012 | 49.9735 | 29.8497 | 32.055 | 0.04742 | 103.9805 | 11.3492 | 70.333 | 39.937 | 22.783 | 0.7573 | 98.6021 | 413.1185 | 397.6779 | 53.3434 | 440.0165 | 0.82689 | 450.6198 | 8.3326 | 38.5056 | 33.5818 | 39.949 | 11.9944 | 101.8405 | 29.259 | 3.5517 | 56.721 | 20.406 | 27 | 16.0784 | 46 | 32 | 0.77827 | 36.0784 | 58 | 4230 | 25.4902 | 100.769 | 55.5908 | -0.375 | 19.9375 | 0 | 39.0747 | 33.0156
9/26/2020 11:16:57.2 | 21.3004 | 2880 | 6 | 1549.0889 | 49.0567 | 44.9438 | 50.0484 | 29.6163 | 31.8899 | 0.05401 | 104.0241 | 11.3463 | 70.1332 | 39.7727 | 22.8287 | 0.7557 | 98.6038 | 412.6689 | 396.2132 | 53.2238 | 438.7588 | 0.83287 | 451.6812 | 7.958 | 38.3306 | 33.5679 | 40.1913 | 12.0013 | 101.2819 | 29.2412 | 3.4641 | 55.4126 | 20.5523 | 27.5 | 15.6863 | 46 | 32 | 0.77601 | 35.2941 | 55 | 4060 | 25.4902 | 100.441 | 55.6457 | -0.25 | 20.0625 | 0 | 39.4257 | 32.7344
9/26/2020 11:17:57.2 | 21.3171 | 2940 | 6 | 1549.5834 | 51.2914 | 44.9152 | 50.0209 | 29.683 | 32.0294 | 0.04484 | 104.1376 | 11.3763 | 70.1617 | 40.0748 | 22.872 | 0.7557 | 98.4795 | 410.8704 | 395.3119 | 53.084 | 439.8153 | 0.82291 | 450.3125 | 8.3232 | 38.3968 | 33.5818 | 39.997 | 12.0104 | 101.5778 | 29.2551 | 3.5414 | 56.6287 | 20.513 | 27 | 16.0784 | 46 | 32 | 0.78386 | 36.4706 | 56 | 4380 | 25.4902 | 100.769 | 55.658 | -0.3125 | 20.0625 | 0 | 39.209 | 32.9219
9/26/2020 11:18:57.2 | 21.3338 | 3000 | 6 | 1549.9279 | 49.1481 | 44.9159 | 50.0041 | 30.0148 | 32.0784 | 0.05256 | 103.8409 | 11.3531 | 70.2188 | 40.0145 | 22.9301 | 0.75124 | 98.6038 | 414.2425 | 398.889 | 53.4484 | 439.0722 | 0.8723 | 452.4633 | 7.9771 | 38.4562 | 33.5042 | 40.2119 | 12.0081 | 101.3379 | 29.262 | 3.5504 | 55.3622 | 20.8084 | 27.5 | 15.6863 | 46 | 32 | 0.78035 | 34.902 | 57 | 4330 | 25.4902 | 100.441 | 55.6091 | -0.375 | 19.9375 | 0 | 39.2059 | 33.2031
9/26/2020 11:19:57.2 | 21.3504 | 3060 | 6 | 1553.0647 | 50.3702 | 44.8635 | 49.9488 | 30.331 | 31.9108 | 0.04408 | 104.1376 | 11.3463 | 70.1332 | 39.865 | 23.1255 | 0.74946 | 98.6021 | 412.3036 | 397.537 | 53.2238 | 438.402 | 0.90243 | 451.6533 | 8.192 | 38.4354 | 33.4693 | 39.9313 | 11.9845 | 101.7844 | 28.9263 | 3.562 | 56.201 | 21.2539 | 27 | 16.0784 | 46 | 32 | 0.78535 | 36.0784 | 56 | 4380 | 25.4902 | 100.769 | 55.7251 | -0.1875 | 20.0625 | 0 | 39.3738 | 33.5781
9/26/2020 11:20:57.2 | 21.3671 | 3120 | 6 | 1551.1705 | 51.1798 | 44.9567 | 49.9925 | 30.4479 | 32.05 | 0.04668 | 103.9892 | 11.3948 | 70.019 | 39.9427 | 23.1276 | 0.75213 | 98.6021 | 409.9712 | 394.9739 | 53.3366 | 440.2419 | 0.85657 | 450.927 | 8.3135 | 38.2366 | 33.4027 | 39.9941 | 12.0195 | 101.5883 | 29.0947 | 3.5388 | 56.6874 | 21.0796 | 27 | 16.0784 | 46 | 32 | 0.77748 | 36.0784 | 55 | 4330 | 25.4902 | 100.769 | 55.6335 | -0.25 | 19.9375 | 0 | 39.2395 | 33.5781
9/26/2020 11:21:57.2 | 21.3838 | 3180 | 6 | 1550.8714 | 48.7191 | 44.9356 | 49.9864 | 30.08 | 31.9687 | 0.0547 | 104.0154 | 11.4462 | 69.8763 | 40.1521 | 23.2647 | 0.75178 | 98.5975 | 413.9334 | 398.3257 | 53.3568 | 438.7534 | 0.88316 | 451.0108 | 7.9123 | 38.3622 | 33.3499 | 40.0667 | 12.0588 | 101.4157 | 29.1154 | 3.4834 | 55.3874 | 21.0262 | 27.5 | 15.6863 | 46 | 32 | 0.78059 | 34.902 | 55 | 4230 | 25.4902 | 100.441 | 55.6397 | -0.375 | 20 | 0 | 39.1083 | 33.1094
9/26/2020 11:22:57.2 | 21.4004 | 3240 | 6 | 1546.8808 | 51.1757 | 45.0794 | 49.9921 | 29.7503 | 31.9384 | 0.04638 | 104.0852 | 11.4442 | 70.2188 | 39.5556 | 23.1961 | 0.75427 | 98.5992 | 411.2076 | 396.1287 | 53.4658 | 440.0355 | 0.89933 | 452.0164 | 8.2899 | 38.3691 | 33.3429 | 40.1775 | 12.0035 | 101.5855 | 29.2273 | 3.553 | 56.6623 | 20.8588 | 27 | 16.0784 | 46 | 32 | 0.77937 | 36.0784 | 56 | 4280 | 25.4902 | 100.769 | 55.6427 | -0.1875 | 20 | 0 | 39.2456 | 32.8281
9/26/2020 11:23:57.2 | 21.4171 | 3300 | 6 | 1551.2404 | 49.181 | 45.0408 | 50.0508 | 29.5629 | 32.0999 | 0.05388 | 103.8409 | 11.4365 | 70.0476 | 39.9513 | 23.1648 | 0.7516 | 98.597 | 411.2076 | 396.0724 | 53.2479 | 439.5983 | 0.89512 | 451.8488 | 7.9892 | 38.5649 | 33.3499 | 40.2158 | 12.0301 | 101.4712 | 28.8986 | 3.504 | 55.3119 | 20.8125 | 27.5 | 15.6863 | 46 | 32 | 0.77903 | 34.902 | 57 | 4280 | 25.4902 | 100.441 | 55.6488 | -0.375 | 20 | 0 | 39.1876 | 32.7344
9/26/2020 11:24:57.2 | 21.4338 | 3360 | 6 | 1555.4574 | 49.1415 | 45.0886 | 50.0258 | 29.8198 | 31.9714 | 0.05166 | 104.0067 | 11.5015 | 70.2474 | 40.0776 | 23.1633 | 0.74946 | 98.5964 | 414.4674 | 398.6637 | 53.4388 | 438.8635 | 0.92879 | 452.2119 | 8.0045 | 38.3415 | 33.336 | 40.1501 | 11.9876 | 101.3586 | 29.1996 | 3.6316 | 55.488 | 20.638 | 27 | 16.0784 | 46 | 32 | 0.77879 | 36.0784 | 57 | 4230 | 25.4902 | 100.441 | 55.6915 | -0.375 | 20.0625 | 0 | 39.2212 | 33.0156
9/26/2020 11:25:57.2 | 21.4504 | 3420 | 6 | 1550.6389 | 51.3637 | 45.1982 | 50.0423 | 30.1629 | 31.9977 | 0.05039 | 104.0067 | 11.4374 | 70.0761 | 39.9139 | 22.9402 | 0.74928 | 98.5947 | 412.1069 | 396.7202 | 53.299 | 441.0008 | 0.92081 | 450.7036 | 8.3406 | 38.6697 | 33.2902 | 40.3718 | 12.0157 | 101.4409 | 28.9511 | 3.5208 | 56.6539 | 20.4847 | 27 | 16.0784 | 46 | 32 | 0.78206 | 36.0784 | 56 | 4480 | 25.4902 | 100.441 | 55.7648 | -0.25 | 19.875 | 0 | 39.2273 | 33.3906
9/26/2020 11:26:57.2 | 21.4671 | 3480 | 6 | 1550.989 | 48.934 | 45.2278 | 50.0028 | 30.4393 | 31.9739 | 0.04979 | 104.0328 | 11.451 | 70.2759 | 40.1778 | 22.8521 | 0.75356 | 98.5947 | 412.7532 | 397.2272 | 53.4012 | 438.9895 | 0.95448 | 451.4298 | 7.9478 | 38.1981 | 33.2902 | 40.4237 | 12.0028 | 101.3289 | 29.3184 | 3.4718 | 55.2784 | 20.5382 | 27.5 | 15.6863 | 46 | 32 | 0.7826 | 34.902 | 55 | 3960 | 25.4902 | 100.441 | 55.6488 | -0.375 | 20.125 | 0 | 39.2029 | 33.5781
9/26/2020 11:27:57.2 | 21.4838 | 3540 | 6 | 1551.4582 | 51.208 | 45.1848 | 50.0205 | 30.3017 | 32.1229 | 0.04628 | 104.0241 | 11.4471 | 70.1617 | 39.9485 | 22.7505 | 0.75445 | 98.5953 | 411.0671 | 395.1429 | 53.139 | 440.6441 | 0.9547 | 451.1226 | 8.3197 | 38.1387 | 33.2971 | 40.4169 | 11.9929 | 101.5815 | 28.9441 | 3.5363 | 56.6539 | 20.6521 | 27 | 16.0784 | 46 | 32 | 0.77601 | 36.0784 | 58 | 4400 | 25.4902 | 100.769 | 55.7434 | -0.375 | 19.75 | 0 | 39.2181 | 33.3906
9/26/2020 11:28:57.2 | 21.5004 | 3600 | 6 | 1550.3662 | 49.0357 | 45.1065 | 50.0021 | 29.9157 | 31.9559 | 0.05548 | 103.9805 | 11.4297 | 70.4757 | 40.0834 | 23.0066 | 0.75303 | 98.593 | 410.9547 | 395.2556 | 53.4214 | 439.2765 | 0.97087 | 452.7147 | 7.9611 | 38.4809 | 33.2443 | 40.3924 | 11.9906 | 101.6073 | 29.2343 | 3.4202 | 55.27 | 20.759 | 27.5 | 15.6863 | 46 | 32 | 0.77687 | 35.2941 | 54 | 4010 | 25.4902 | 100.441 | 55.6457 | -0.1875 | 20 | 0 | 39.1876 | 33.0156
9/26/2020 11:29:57.2 | 21.5171 | 3660 | 6 | 1550.9109 | 51.234 | 45.0695 | 49.9565 | 29.6648 | 31.9787 | 0.04195 | 104.2249 | 11.4064 | 70.7326 | 39.9772 | 22.9512 | 0.74911 | 98.593 | 412.2755 | 396.1851 | 53.3675 | 440.1106 | 0.98616 | 450.4522 | 8.321 | 38.3207 | 33.2832 | 39.9215 | 11.9975 | 101.2992 | 29.1264 | 3.5852 | 56.6874 | 20.7449 | 27 | 16.0784 | 46 | 32 | 0.78059 | 36.0784 | 56 | 4400 | 25.4902 | 100.441 | 55.6793 | -0.3125 | 20.1875 | 0 | 39.212 | 32.8281
9/26/2020 11:30:57.2 | 21.5338 | 3720 | 6 | 1550.0501 | 48.8324 | 45.0493 | 49.9861 | 29.6104 | 32.0809 | 0.05081 | 103.8147 | 11.4539 | 70.0761 | 39.8218 | 22.9976 | 0.75659 | 98.5896 | 411.1514 | 395.2837 | 53.5236 | 440.0567 | 0.95869 | 451.8488 | 7.9265 | 38.3761 | 33.2125 | 40.3404 | 11.9625 | 101.1557 | 29.3392 | 3.3958 | 55.3119 | 20.9939 | 27.5 | 15.6863 | 46 | 32 | 0.77958 | 34.902 | 56 | 4260 | 25.4902 | 100.441 | 55.658 | -0.375 | 19.8125 | 0 | 39.1693 | 32.7344
9/26/2020 11:31:57.2 | 21.5504 | 3780 | 6 | 1552.1679 | 48.8665 | 44.9651 | 49.9255 | 29.8567 | 31.8463 | 0.051 | 104.0154 | 11.4665 | 69.9049 | 39.7871 | 23.1345 | 0.7516 | 98.5902 | 408.6785 | 393.8754 | 53.3568 | 439.2013 | 1.0522 | 452.7985 | 7.9429 | 38.3098 | 33.0402 | 40.0667 | 11.9853 | 101.3524 | 29.1154 | 3.5105 | 55.2112 | 20.9798 | 27.5 | 15.6863 | 46 | 32 | 0.78132 | 34.902 | 54 | 3960 | 25.4902 | 100.441 | 55.6091 | -0.125 | 20.125 | 0 | 39.2517 | 33.1094
9/26/2020 11:32:57.2 | 21.5671 | 3840 | 6 | 1548.6767 | 51.1253 | 44.9374 | 49.9776 | 30.2241 | 32.0852 | 0.04769 | 103.9281 | 11.4433 | 70.1332 | 40.0059 | 22.9683 | 0.7459 | 98.589 | 408.1165 | 393.8191 | 53.3299 | 440.9469 | 1.0384 | 451.6253 | 8.2913 | 38.4918 | 33.1666 | 39.9352 | 11.9807 | 101.4913 | 29.1402 | 3.5633 | 56.721 | 21.1077 | 27 | 16.0784 | 46 | 32 | 0.77992 | 36.0784 | 58 | 4430 | 25.4902 | 100.441 | 55.6397 | -0.375 | 20.0625 | 0 | 39.0594 | 33.3906
9/26/2020 11:33:57.2 | 21.5838 | 3900 | 6 | 1552.2608 | 49.1638 | 44.911 | 49.9913 | 30.4474 | 32.0057 | 0.05267 | 103.9805 | 11.4588 | 70.0476 | 39.9053 | 23.0122 | 0.74875 | 98.5902 | 412.6689 | 396.9455 | 53.3944 | 439.1049 | 1.044 | 450.3963 | 7.9917 | 38.3484 | 33.1249 | 40.001 | 11.9937 | 101.4364 | 29.1016 | 3.4744 | 55.3119 | 21.0121 | 27.5 | 15.6863 | 46 | 32 | 0.78145 | 35.2941 | 56 | 4060 | 25.4902 | 100.441 | 55.6183 | -0.3125 | 19.5625 | 0 | 39.2426 | 33.5781
9/26/2020 11:34:57.2 | 21.6004 | 3960 | 6 | 1551.0997 | 51.6318 | 44.8545 | 49.9502 | 30.2338 | 31.9305 | 0.04458 | 104.1638 | 11.42 | 70.3901 | 40.1149 | 22.9634 | 0.75481 | 98.5924 | 410.9547 | 395.1429 | 53.3231 | 440.4726 | 1.0555 | 452.6309 | 8.3866 | 38.38 | 32.9665 | 40.0324 | 11.983 | 101.2146 | 29.0808 | 3.5259 | 56.7377 | 20.8518 | 27 | 16.0784 | 46 | 32 | 0.78267 | 36.0784 | 56 | 4330 | 25.4902 | 100.441 | 55.5481 | -0.125 | 20.0625 | 0 | 39.3951 | 33.2969
9/26/2020 11:35:57.2 | 21.6171 | 4020 | 6 | 1551.7656 | 49.0241 | 44.8517 | 49.9724 | 29.9341 | 32.1095 | 0.05572 | 103.7885 | 11.4384 | 70.2474 | 40.1005 | 23.0514 | 0.74572 | 98.5913 | 408.5661 | 393.0304 | 53.1766 | 440.0408 | 1.0088 | 451.2063 | 7.9664 | 38.5966 | 33.0332 | 40.0392 | 11.9807 | 101.3535 | 28.8253 | 3.4099 | 55.2029 | 20.8659 | 27.5 | 15.6863 | 46 | 32 | 0.77693 | 35.2941 | 54 | 3960 | 25.4902 | 100.441 | 55.661 | -0.375 | 20.1875 | 0 | 39.1052 | 33.0156
9/26/2020 11:36:57.2 | 21.6338 | 4080 | 6 | 1558.7815 | 49.673 | 44.8659 | 49.9588 | 29.7128 | 32.0557 | 0.04987 | 104.0067 | 11.4656 | 70.1332 | 39.9542 | 23.2448 | 0.75267 | 98.5885 | 412.8375 | 396.9737 | 53.0946 | 439.1368 | 1.0982 | 451.2063 | 8.1084 | 38.3029 | 33.0083 | 40.0598 | 11.9952 | 101.3226 | 29.056 | 3.5788 | 55.5887 | 20.8407 | 27 | 16.0784 | 46 | 32 | 0.78401 | 36.0784 | 58 | 4450 | 25.4902 | 100.441 | 55.6457 | -0.25 | 19.9375 | 0 | 39.4043 | 32.8281
9/26/2020 11:37:57.2 | 21.6504 | 4140 | 6 | 1542.1827 | 51.581 | 44.9529 | 50.0178 | 29.5931 | 32.0639 | 0.04885 | 103.9892 | 11.4917 | 69.9334 | 39.7236 | 22.9213 | 0.75677 | 98.5896 | 404.4633 | 391.5376 | 53.4214 | 440.9067 | 1.0577 | 451.8209 | 8.3302 | 38.4809 | 33.0083 | 40.2364 | 11.9823 | 101.6599 | 29.1818 | 3.5092 | 56.5197 | 20.5735 | 27 | 15.6863 | 46 | 32 | 0.77757 | 35.2941 | 55 | 4060 | 25.4902 | 100.441 | 55.5298 | -0.3125 | 20.3125 | 0 | 39.2334 | 32.7344
9/26/2020 11:38:57.2 | 21.6671 | 4200 | 6 | 1549.7751 | 49.143 | 44.8787 | 50.0041 | 29.8473 | 31.8957 | 0.05231 | 104.0154 | 11.4694 | 70.2474 | 40.2749 | 22.7424 | 0.75409 | 98.5924 | 410.3084 | 394.4669 | 53.2681 | 439.1664 | 1.0712 | 450.7874 | 7.9741 | 38.5857 | 32.9416 | 40.2884 | 11.9511 | 101.2146 | 28.9719 | 3.4383 | 55.1777 | 20.4524 | 27.5 | 15.6863 | 46 | 32 | 0.78212 | 34.902 | 55 | 3870 | 25.4902 | 100.441 | 55.6244 | -0.375 | 19.875 | 0 | 39.1083 | 33.0156
9/26/2020 11:39:57.2 | 21.6838 | 4260 | 6 | 1548.754 | 51.5098 | 44.9637 | 50.0119 | 30.1761 | 31.9737 | 0.04389 | 104.0328 | 11.4025 | 70.2759 | 39.7843 | 22.8968 | 0.75107 | 98.5856 | 410.5332 | 394.1853 | 53.2923 | 440.9204 | 1.0429 | 453.0498 | 8.3541 | 38.3484 | 33.0791 | 39.949 | 12.0134 | 101.4599 | 28.9441 | 3.5221 | 56.7042 | 20.5917 | 27 | 16.0784 | 46 | 32 | 0.77992 | 36.0784 | 58 | 4360 | 25.4902 | 100.769 | 55.4993 | -0.3125 | 19.9375 | 0 | 39.1846 | 33.2969
9/26/2020 11:40:57.2 | 21.7004 | 4320 | 6 | 1548.9855 | 48.8993 | 44.9611 | 49.9931 | 30.452 | 32.023 | 0.05102 | 103.9107 | 11.4025 | 70.4186 | 40.0662 | 22.6616 | 0.75231 | 98.5896 | 408.1165 | 392.8615 | 53.3327 | 439.5846 | 1.0951 | 452.3795 | 7.9319 | 38.5995 | 33.068 | 40.51 | 12.0005 | 101.5199 | 29.0382 | 3.4899 | 55.2364 | 20.7943 | 27.5 | 15.6863 | 46 | 32 | 0.77726 | 34.902 | 57 | 4060 | 25.4902 | 100.441 | 55.6427 | -0.3125 | 20.125 | 0 | 39.2548 | 33.5781
9/26/2020 11:41:57.2 | 21.7171 | 4380 | 6 | 1552.3859 | 51.2434 | 44.9597 | 50.0721 | 30.307 | 31.9269 | 0.04545 | 104.2161 | 11.4113 | 70.2759 | 39.9829 | 22.8981 | 0.75178 | 98.5896 | 409.662 | 393.7064 | 53.4079 | 440.1318 | 1.0823 | 451.2901 | 8.3304 | 38.4146 | 32.9944 | 40.1187 | 11.9868 | 101.5199 | 29.0105 | 3.5169 | 56.6874 | 21.0402 | 27 | 16.0784 | 46 | 32 | 0.78105 | 36.0784 | 55 | 4210 | 25.4902 | 100.441 | 55.6397 | -0.375 | 20 | 0 | 39.093 | 33.3906
9/26/2020 11:42:57.2 | 21.7338 | 4440 | 6 | 1547.7893 | 49.1236 | 44.9489 | 49.9574 | 29.9608 | 32.0632 | 0.05201 | 103.8496 | 11.4772 | 70.3616 | 40.0403 | 22.9286 | 0.75605 | 98.5885 | 408.257 | 393.6501 | 53.4725 | 439.5634 | 1.1306 | 451.7929 | 7.9622 | 38.4285 | 33.0402 | 40.1324 | 12.0399 | 101.5467 | 29.0243 | 3.4525 | 55.1609 | 21.14 | 27.5 | 15.6863 | 46 | 32 | 0.78276 | 34.902 | 56 | 4060 | 25.4902 | 100.441 | 55.6824 | -0.3125 | 20.0625 | 0 | 39.4745 | 33.0156
9/26/2020 11:43:57.2 | 21.7504 | 4500 | 6 | 1548.9811 | 49.4915 | 45.0021 | 49.9806 | 29.6871 | 31.9492 | 0.04863 | 103.998 | 11.5005 | 70.4186 | 39.9024 | 23.1386 | 0.75196 | 98.5868 | 408.6223 | 392.2981 | 53.7144 | 438.7694 | 1.0085 | 451.5136 | 8.028 | 38.1526 | 33.0013 | 40.2227 | 12.0354 | 101.349 | 29.1154 | 3.3996 | 55.1945 | 21.2609 | 27.5 | 15.6863 | 46 | 32 | 0.778 | 34.902 | 54 | 4140 | 25.4902 | 100.441 | 55.7007 | -0.375 | 19.9375 | 0 | 39.2792 | 32.7344
9/26/2020 11:44:57.2 | 21.7671 | 4560 | 6 | 1550.5651 | 51.6487 | 44.9681 | 49.9936 | 29.5933 | 32.0078 | 0.04833 | 104.0503 | 11.4898 | 70.3616 | 40.0489 | 22.9553 | 0.75588 | 98.5868 | 408.5661 | 392.4953 | 53.2546 | 440.8558 | 1.077 | 452.3515 | 8.3864 | 38.5194 | 32.9416 | 40.2747 | 12.0058 | 101.573 | 28.5905 | 3.5917 | 56.6539 | 21.2005 | 27 | 16.0784 | 46 | 32 | 0.77922 | 36.0784 | 58 | 4430 | 25.4902 | 100.441 | 55.6366 | -0.3125 | 20.125 | 0 | 39.2853 | 32.7344
9/26/2020 11:45:57.2 | 21.7838 | 4620 | 6 | 1551.2818 | 48.8077 | 44.938 | 50.0059 | 29.8608 | 32.0946 | 0.05544 | 104.0154 | 11.4898 | 70.6185 | 39.9341 | 23.233 | 0.75178 | 98.5828 | 409.7463 | 393.8191 | 53.3568 | 439.4131 | 1.0471 | 452.8543 | 7.9288 | 38.4146 | 32.9485 | 40.2227 | 11.9861 | 101.2329 | 29.063 | 3.4434 | 55.1358 | 21.1007 | 27.5 | 15.6863 | 46 | 32 | 0.78547 | 34.902 | 56 | 4110 | 25.4902 | 100.441 | 55.658 | -0.1875 | 20 | 0 | 39.3738 | 33.0156
9/26/2020 11:46:57.2 | 21.8004 | 4680 | 6 | 1552.5181 | 51.4988 | 44.9993 | 50.0015 | 30.1718 | 32.0084 | 0.0465 | 104.2074 | 11.4879 | 70.6185 | 40.0432 | 23.1373 | 0.75944 | 98.5828 | 409.6901 | 392.946 | 53.3058 | 439.9307 | 1.0788 | 452.4074 | 8.3726 | 38.5718 | 32.9944 | 40.2747 | 11.9982 | 101.1489 | 29.063 | 3.5324 | 56.6119 | 20.9334 | 27 | 16.0784 | 46 | 32 | 0.77845 | 36.0784 | 56 | 4160 | 25.4902 | 100.441 | 55.6427 | -0.3125 | 20 | 0 | 39.2364 | 33.2969
9/26/2020 11:47:57.2 | 21.8171 | 4740 | 6 | 1549.346 | 48.913 | 44.9546 | 49.9914 | 30.4435 | 32.0256 | 0.05426 | 103.7972 | 11.4549 | 70.4757 | 40.0805 | 22.9198 | 0.75908 | 98.5754 | 409.1281 | 393.0023 | 53.4012 | 440.3975 | 1.1771 | 452.2398 | 7.936 | 38.7221 | 33.0263 | 40.0598 | 11.9982 | 101.3096 | 29.056 | 3.4177 | 55.2448 | 20.9123 | 27.5 | 15.6863 | 46 | 32 | 0.78038 | 34.902 | 56 | 4330 | 25.4902 | 100.441 | 55.5573 | -0.3125 | 19.875 | 0 | 39.1418 | 33.5781
9/26/2020 11:48:57.2 | 21.8338 | 4800 | 6 | 1549.2521 | 49.334 | 44.9249 | 49.9875 | 30.2803 | 31.9442 | 0.05063 | 103.9718 | 11.4413 | 70.5043 | 40.0518 | 22.8127 | 0.76514 | 98.5749 | 408.257 | 392.6925 | 53.4523 | 439.0001 | 1.0945 | 451.4298 | 8.0038 | 38.4601 | 32.7762 | 40.0598 | 11.961 | 101.281 | 29.0036 | 3.388 | 55.1609 | 20.8195 | 27.5 | 15.6863 | 46 | 32 | 0.78331 | 34.902 | 54 | 4260 | 25.4902 | 100.441 | 55.6732 | -0.1875 | 20.0625 | 0 | 39.3158 | 33.2969
9/26/2020 11:49:57.2 | 21.8504 | 4860 | 6 | 1548.9272 | 51.6975 | 44.9395 | 50.018 | 29.94 | 31.969 | 0.04462 | 104.1288 | 11.4336 | 70.4186 | 39.9599 | 22.788 | 0.75819 | 98.5743 | 407.6387 | 392.0165 | 53.2546 | 440.5235 | 1.0785 | 451.1784 | 8.3855 | 38.6242 | 32.822 | 40.1707 | 12.0111 | 101.5886 | 28.853 | 3.5775 | 56.6455 | 20.9727 | 27 | 16.0784 | 46 | 32 | 0.78291 | 36.0784 | 58 | 4260 | 25.4902 | 100.769 | 55.7068 | -0.3125 | 20.125 | 0 | 39.328 | 33.0156
9/26/2020 11:50:57.2 | 21.8671 | 4920 | 6 | 1548.8034 | 49.4634 | 44.88 | 50.016 | 29.7086 | 31.9964 | 0.05191 | 103.9281 | 11.3957 | 70.1617 | 40.0575 | 22.9829 | 0.75071 | 98.5687 | 407.7792 | 391.3123 | 53.3568 | 439.0404 | 1.172 | 451.8488 | 8.0225 | 38.4146 | 32.7234 | 40.2227 | 12.002 | 101.1908 | 29.0105 | 3.4409 | 55.077 | 21.1934 | 27.5 | 15.6863 | 46 | 32 | 0.78349 | 34.902 | 54 | 3940 | 25.4902 | 100.441 | 55.603 | -0.375 | 19.9375 | 0 | 39.1602 | 32.7344
9/26/2020 11:51:57.2 | 21.8838 | 4980 | 6 | 1549.538 | 49.4039 | 44.8935 | 49.9761 | 29.6075 | 31.9189 | 0.05516 | 103.9892 | 11.3637 | 70.3901 | 40.1949 | 23.1551 | 0.75089 | 98.5681 | 410.1117 | 394.2134 | 53.3771 | 439.2871 | 1.0805 | 451.1784 | 8.0169 | 37.7538 | 32.8888 | 40.1393 | 11.9876 | 101.3863 | 29.3986 | 3.4177 | 55.1777 | 21.2539 | 27.5 | 15.6863 | 46 | 32 | 0.78141 | 34.902 | 54 | 4210 | 25.4902 | 100.441 | 55.661 | -0.125 | 20.0625 | 0 | 39.3677 | 32.6406
9/26/2020 11:52:57.2 | 21.9004 | 5040 | 6 | 1551.5905 | 51.4605 | 45.0126 | 50.0043 | 29.8368 | 32.0553 | 0.04729 | 103.9805 | 11.4083 | 70.6185 | 39.8938 | 23.0527 | 0.75231 | 98.5692 | 407.1891 | 391.3968 | 53.4455 | 441.7756 | 1.1536 | 453.4129 | 8.3608 | 38.558 | 32.829 | 39.949 | 11.9823 | 101.5275 | 28.9441 | 3.544 | 56.6623 | 21.3002 | 27 | 16.0784 | 46 | 32 | 0.77977 | 36.0784 | 57 | 4380 | 25.4902 | 100.769 | 55.6641 | -0.375 | 20.1875 | 0 | 39.2761 | 33.0156
9/26/2020 11:53:57.2 | 21.9171 | 5100 | 6 | 1548.7208 | 49.319 | 44.9984 | 50.0098 | 30.2076 | 31.9959 | 0.0533 | 103.9543 | 11.3899 | 70.7041 | 40.0059 | 23.1978 | 0.75107 | 98.5687 | 405.784 | 389.8195 | 53.6364 | 439.6787 | 1.1565 | 452.184 | 7.9975 | 38.4918 | 32.822 | 40.2992 | 11.9975 | 101.4429 | 29.1402 | 3.4099 | 55.1777 | 21.2932 | 27.5 | 15.6863 | 46 | 32 | 0.78264 | 35.2941 | 55 | 4330 | 25.4902 | 100.441 | 55.5786 | -0.375 | 19.875 | 0 | 39.2822 | 33.2969
9/26/2020 11:54:57.2 | 21.9338 | 5160 | 6 | 1552.0494 | 51.0819 | 45.0361 | 50.0411 | 30.4499 | 32.0032 | 0.04345 | 104.2074 | 11.3657 | 70.3616 | 39.5469 | 23.0618 | 0.75784 | 98.5692 | 408.538 | 392.4671 | 53.4455 | 440.5181 | 1.1895 | 453.804 | 8.3016 | 38.5056 | 32.9207 | 40.3129 | 11.9982 | 101.3034 | 28.8916 | 3.4924 | 56.6707 | 21.1793 | 27 | 16.0784 | 46 | 32 | 0.77961 | 36.0784 | 56 | 4480 | 25.4902 | 100.441 | 55.6702 | -0.1875 | 19.9375 | 0 | 39.4043 | 33.5781
9/26/2020 11:55:57.2 | 21.9504 | 5220 | 6 | 1551.0273 | 48.8845 | 45.0855 | 50.0303 | 30.2708 | 32.0672 | 0.05302 | 103.7798 | 11.3259 | 70.5328 | 39.8506 | 23.1883 | 0.75534 | 98.5681 | 407.7792 | 391.7348 | 53.4147 | 441.0919 | 1.1148 | 451.5136 | 7.9396 | 38.3167 | 32.9346 | 40.3335 | 12.0164 | 101.2462 | 29.0699 | 3.4937 | 55.1945 | 21.0332 | 27.5 | 15.6863 | 46 | 32 | 0.78004 | 34.902 | 54 | 4160 | 25.4902 | 100.441 | 55.6397 | -0.3125 | 20.3125 | 0 | 39.2273 | 33.2969
9/26/2020 11:56:57.2 | 21.9671 | 5280 | 6 | 1551.3978 | 49.0803 | 45.0739 | 50.044 | 29.8887 | 31.9817 | 0.05017 | 104.0154 | 11.3763 | 70.2188 | 40.1378 | 23.0148 | 0.75445 | 98.576 | 407.4701 | 391.5658 | 53.139 | 440.2715 | 1.215 | 453.5247 | 7.9736 | 38.4532 | 32.8609 | 40.4169 | 12.0035 | 101.2261 | 28.9966 | 3.4447 | 55.2029 | 21.0655 | 27.5 | 15.6863 | 46 | 32 | 0.78254 | 34.902 | 55 | 4160 | 25.4902 | 100.441 | 55.6427 | -0.4375 | 19.875 | 0 | 39.3646 | 32.9219
9/26/2020 11:57:57.2 | 21.9838 | 5340 | 6 | 1549.6634 | 51.5139 | 45.1702 | 50.0446 | 29.689 | 32.0959 | 0.0428 | 103.998 | 11.482 | 70.2474 | 39.9571 | 22.8356 | 0.76033 | 98.5771 | 406.318 | 389.7632 | 53.3944 | 442.0063 | 1.1824 | 450.3405 | 8.3597 | 38.5056 | 32.9207 | 40.4169 | 12.0104 | 101.3393 | 29.1016 | 3.5994 | 56.7294 | 20.9657 | 27 | 16.0784 | 46 | 32 | 0.78041 | 36.0784 | 58 | 4110 | 25.4902 | 100.769 | 55.7495 | -0.25 | 20.0625 | 0 | 39.4348 | 32.7344
9/26/2020 11:58:57.2 | 22.0004 | 5400 | 6 | 1548.5568 | 49.4002 | 45.0952 | 50.0188 | 29.6147 | 32.0016 | 0.05095 | 103.998 | 11.5112 | 70.1903 | 40.0088 | 23.0861 | 0.75588 | 98.5754 | 407.3858 | 391.425 | 53.3366 | 440.6684 | 1.1631 | 451.9326 | 8.011 | 38.6035 | 32.9595 | 40.3061 | 11.9914 | 101.4497 | 29.1471 | 3.4937 | 55.1945 | 21.1118 | 27.5 | 15.6863 | 46 | 32 | 0.7841 | 34.902 | 54 | 4180 | 25.4902 | 100.441 | 55.6091 | -0.3125 | 20 | 0 | 39.2914 | 32.7344
9/26/2020 11:59:57.2 | 22.0171 | 5460 | 6 | 1551.8891 | 51.4324 | 45.0543 | 49.9469 | 29.9086 | 31.912 | 0.04385 | 104.1899 | 11.4675 | 70.333 | 40.0346 | 23.0873 | 0.75124 | 98.576 | 408.2008 | 391.594 | 53.541 | 441.0304 | 1.1753 | 451.1784 | 8.3584 | 38.6559 | 32.9595 | 40.1501 | 12.0035 | 101.3662 | 29.0947 | 3.5479 | 56.6707 | 21.005 | 27 | 16.0784 | 46 | 32 | 0.78166 | 36.0784 | 56 | 4330 | 25.4902 | 100.441 | 55.7495 | -0.375 | 19.6875 | 0 | 39.3616 | 33.0156
9/26/2020 12:00:57.2 | 22.0338 | 5520 | 6 | 1550.0854 | 49.0102 | 45.1036 | 49.9726 | 30.2198 | 32.1232 | 0.05603 | 103.806 | 11.4549 | 70.5328 | 39.8765 | 22.8581 | 0.75516 | 98.5771 | 405.5873 | 389.9322 | 53.5477 | 441.4918 | 1.1082 | 451.0108 | 7.9555 | 38.6628 | 33.0373 | 40.2609 | 11.9967 | 101.5634 | 29.3115 | 3.446 | 55.2029 | 20.7631 | 27.5 | 15.6863 | 46 | 32 | 0.77855 | 34.902 | 57 | 3820 | 25.4902 | 100.441 | 55.7465 | -0.125 | 20.0625 | 0 | 39.447 | 33.2969
9/26/2020 12:01:57.2 | 22.0504 | 5580 | 6 | 1548.7517 | 49.2236 | 45.0424 | 49.9597 | 30.4457 | 31.9658 | 0.05569 | 103.998 | 11.3405 | 70.2188 | 40.069 | 22.8295 | 0.75142 | 98.576 | 404.7724 | 390.6645 | 53.2923 | 440.4165 | 1.1501 | 453.0219 | 7.9833 | 38.6628 | 32.9456 | 40.3649 | 11.9815 | 101.2822 | 29.2066 | 3.4396 | 55.1777 | 20.9909 | 27.5 | 15.6863 | 46 | 32 | 0.77977 | 34.902 | 56 | 4040 | 25.4902 | 100.441 | 55.6519 | -0.25 | 20.125 | 0 | 39.2944 | 33.4844
9/26/2020 12:02:57.2 | 22.0671 | 5640 | 6 | 1550.5322 | 51.6303 | 45.0425 | 49.9875 | 30.2506 | 32.0555 | 0.04686 | 104.0067 | 11.2978 | 70.333 | 40.0805 | 22.9427 | 0.75107 | 98.5698 | 407.2734 | 390.2138 | 53.3607 | 442.1861 | 1.1259 | 452.3236 | 8.3833 | 38.8901 | 32.9984 | 40.1746 | 12.0157 | 101.6121 | 29.067 | 3.5015 | 56.6707 | 20.9909 | 27 | 16.0784 | 46 | 32 | 0.77986 | 36.0784 | 56 | 4010 | 25.4902 | 100.441 | 55.6427 | -0.375 | 19.8125 | 0 | 39.328 | 33.2969
9/26/2020 12:03:57.2 | 22.0838 | 5700 | 6 | 1550.4161 | 49.5234 | 44.9892 | 49.9818 | 29.9269 | 32.0099 | 0.05447 | 104.0067 | 11.2997 | 70.7612 | 39.6889 | 22.951 | 0.75801 | 98.5692 | 407.4139 | 390.918 | 53.4629 | 440.2556 | 1.1917 | 451.8767 | 8.0406 | 38.5758 | 32.9984 | 40.2266 | 11.9937 | 101.1633 | 29.1194 | 3.3558 | 55.2196 | 21.0444 | 27.5 | 15.6863 | 46 | 32 | 0.78077 | 34.902 | 57 | 4280 | 25.4902 | 100.441 | 55.6457 | -0.25 | 20.1875 | 0 | 39.386 | 32.9219
9/26/2020 12:04:57.2 | 22.1004 | 5760 | 6 | 1550.3454 | 49.4498 | 44.9195 | 50.0017 | 29.7075 | 31.908 | 0.04937 | 104.0241 | 11.2464 | 70.6185 | 40.2178 | 23.2179 | 0.75748 | 98.5698 | 407.6668 | 390.6082 | 53.3231 | 440.5075 | 1.1217 | 451.8767 | 8.0283 | 38.4849 | 32.9067 | 40.1884 | 11.999 | 101.36 | 29.4481 | 3.4911 | 55.27 | 21.0584 | 27.5 | 15.6863 | 46 | 32 | 0.78093 | 34.902 | 57 | 4010 | 25.4902 | 100.441 | 55.658 | -0.3125 | 19.9375 | 0 | 39.3158 | 32.7344
9/26/2020 12:05:57.2 | 22.1171 | 5820 | 6 | 1547.9071 | 49.4238 | 45.0046 | 50.0472 | 29.5907 | 31.9739 | 0.05239 | 103.8496 | 11.1959 | 70.1903 | 39.7062 | 22.8918 | 0.74893 | 98.5692 | 402.721 | 388.4112 | 53.4697 | 442.1755 | 1.0681 | 450.7874 | 8.0107 | 38.897 | 32.8789 | 40.2335 | 12.0035 | 101.4995 | 29.2313 | 3.4499 | 55.5719 | 20.9769 | 27.5 | 15.6863 | 46 | 32 | 0.78099 | 35.2941 | 57 | 4230 | 25.4902 | 100.441 | 55.6305 | -0.25 | 20.0625 | 0 | 39.2548 | 32.6406
9/26/2020 12:06:57.2 | 22.1338 | 5880 | 6 | 1551.6018 | 49.1307 | 44.9273 | 50.0237 | 29.8391 | 31.9676 | 0.05267 | 103.998 | 11.1862 | 70.5614 | 39.8391 | 22.9098 | 0.75463 | 98.5658 | 407.6387 | 390.5518 | 53.674 | 440.6631 | 1.0894 | 450.8712 | 7.9829 | 38.6875 | 32.8998 | 40.1815 | 12.0119 | 101.4961 | 29.3362 | 3.5169 | 55.2616 | 20.998 | 27.5 | 15.6863 | 46 | 32 | 0.77922 | 34.902 | 54 | 4260 | 25.4902 | 100.441 | 55.6488 | -0.25 | 20.0625 | 0 | 39.3158 | 33.0156
9/26/2020 12:07:57.2 | 22.1504 | 5940 | 6 | 1552.4439 | 51.4095 | 44.9347 | 50.0092 | 30.1671 | 32.0082 | 0.04218 | 104.1812 | 11.1765 | 70.5614 | 40.1005 | 22.9746 | 0.75748 | 98.5681 | 405.784 | 389.5942 | 53.4186 | 440.8399 | 1.1244 | 451.346 | 8.3577 | 38.5827 | 32.8679 | 40.3375 | 12.0119 | 101.5263 | 29.1264 | 3.5401 | 56.4442 | 21.1259 | 27 | 16.0784 | 46 | 32 | 0.77629 | 36.0784 | 56 | 4480 | 25.4902 | 100.769 | 55.6335 | -0.375 | 19.8125 | 0 | 39.3066 | 33.2969
9/26/2020 12:08:57.2 | 22.1671 | 6000 | 6 | 1548.2851 | 49.2331 | 44.9756 | 50.0223 | 30.4519 | 32.1093 | 0.05341 | 103.7885 | 11.2182 | 70.6185 | 39.8246 | 23.0646 | 0.75196 | 98.5692 | 405.8684 | 390.2138 | 53.4388 | 442.1755 | 1.0929 | 451.0108 | 7.9825 | 39.0748 | 32.8789 | 40.3061 | 12.0013 | 101.5275 | 29.1471 | 3.3996 | 55.3119 | 20.9234 | 27.5 | 15.6863 | 46 | 32 | 0.78373 | 34.902 | 55 | 4310 | 25.4902 | 100.441 | 55.6488 | -0.25 | 20.0625 | 0 | 39.5691 | 33.5781
9/26/2020 12:09:57.2 | 22.1838 | 6060 | 6 | 1551.1732 | 49.4796 | 44.9805 | 50.0182 | 30.302 | 31.9064 | 0.04978 | 104.0154 | 11.2551 | 70.5614 | 39.9312 | 23.1306 | 0.75516 | 98.5619 | 407.0486 | 390.4673 | 53.3607 | 440.9151 | 1.1135 | 451.7929 | 8.0374 | 38.471 | 33.0193 | 40.2266 | 11.9906 | 101.6602 | 29.0145 | 3.4318 | 55.27 | 21.0655 | 27.5 | 15.6863 | 46 | 32 | 0.78044 | 35.2941 | 56 | 4260 | 25.4902 | 100.441 | 55.6763 | -0.3125 | 19.9375 | 0 | 39.328 | 33.3906
9/26/2020 12:10:57.2 | 22.2004 | 6120 | 6 | 1550.5167 | 49.2612 | 45.0443 | 50.0482 | 29.9606 | 31.9832 | 0.05103 | 104.0678 | 11.2861 | 70.5043 | 39.7409 | 22.799 | 0.75231 | 98.563 | 402.5524 | 388.3549 | 53.3231 | 440.4726 | 1.0548 | 452.3795 | 7.9985 | 38.7992 | 32.9665 | 40.1364 | 12.0187 | 101.6053 | 29.0808 | 3.4615 | 55.2616 | 21.1189 | 27.5 | 15.6863 | 46 | 32 | 0.77916 | 34.902 | 56 | 4180 | 25.4902 | 100.441 | 55.6763 | -0.3125 | 20.0625 | 0 | 39.2242 | 33.0156
9/26/2020 12:11:57.2 | 22.2171 | 6180 | 6 | 1540.4316 | 51.1047 | 45.076 | 50.0671 | 29.7408 | 32.0795 | 0.04674 | 103.9892 | 11.2619 | 70.4757 | 39.9226 | 22.9997 | 0.75623 | 98.559 | 403.6764 | 386.5523 | 53.3568 | 442.7385 | 1.0852 | 451.346 | 8.2439 | 38.4146 | 32.8789 | 40.5865 | 11.9921 | 101.4613 | 29.1154 | 3.455 | 56.3351 | 21.0303 | 27 | 15.6863 | 46 | 32 | 0.77809 | 35.2941 | 54 | 4140 | 25.4902 | 100.769 | 55.661 | -0.3125 | 19.9375 | 0 | 39.4806 | 32.7344
9/26/2020 12:12:57.2 | 22.2338 | 6240 | 6 | 1548.8389 | 49.3659 | 44.9682 | 50.0303 | 29.6002 | 32.0365 | 0.04918 | 103.998 | 11.2929 | 70.333 | 39.7698 | 22.8321 | 0.75178 | 98.5556 | 403.3392 | 387.1437 | 53.3164 | 441.1754 | 0.97552 | 451.765 | 8.0069 | 38.5827 | 32.9387 | 40.2855 | 11.9823 | 101.5699 | 29.0214 | 3.3738 | 55.2867 | 20.9305 | 27.5 | 15.6863 | 46 | 32 | 0.77958 | 35.2941 | 57 | 4110 | 25.4902 | 100.1205 | 55.6244 | -0.3125 | 19.9375 | 0 | 39.2975 | 32.6406
9/26/2020 12:13:57.2 | 22.2504 | 6300 | 6 | 1549.9997 | 49.1176 | 45.0279 | 50.005 | 29.809 | 31.928 | 0.04893 | 104.0154 | 11.3375 | 70.3901 | 40.026 | 22.9428 | 0.75748 | 98.5556 | 403.0582 | 387.2282 | 53.4186 | 441.2262 | 0.9197 | 451.9605 | 7.9725 | 38.897 | 32.847 | 40.3375 | 11.9648 | 101.5139 | 29.1788 | 3.4615 | 55.27 | 21.2116 | 27.5 | 15.6863 | 46 | 32 | 0.78129 | 35.2941 | 57 | 4140 | 25.4902 | 100.441 | 55.6488 | -0.375 | 20.1875 | 0 | 39.2273 | 32.9219
9/26/2020 12:14:57.2 | 22.2671 | 6360 | 6 | 1549.1235 | 51.3099 | 45.0819 | 50.026 | 30.1452 | 32.0676 | 0.04953 | 103.963 | 11.3288 | 70.3901 | 39.8131 | 23.1824 | 0.7443 | 98.5556 | 405.7278 | 389.397 | 53.1698 | 442.3174 | 1.2106 | 452.4633 | 8.3237 | 38.9039 | 32.8011 | 40.3443 | 11.983 | 101.878 | 29.0808 | 3.553 | 56.2848 | 21.2187 | 27 | 16.0784 | 46 | 32 | 0.78202 | 36.0784 | 57 | 4330 | 25.4902 | 100.441 | 55.6183 | -0.1875 | 19.9375 | 0 | 39.4745 | 33.2031
9/26/2020 12:15:57.2 | 22.2838 | 6420 | 6 | 1550.8209 | 47.9868 | 45.0098 | 49.9792 | 30.4172 | 32.0147 | 0.05828 | 104.0241 | 11.3657 | 70.4472 | 40.0575 | 23.1064 | 0.75356 | 98.5505 | 405.4749 | 389.4815 | 53.2277 | 440.4218 | 1.1284 | 451.0108 | 7.7931 | 38.8061 | 32.9526 | 40.5071 | 12.0088 | 101.2847 | 29.0877 | 3.4215 | 54.5151 | 21.0514 | 27.5 | 15.6863 | 46 | 32 | 0.78029 | 34.5098 | 55 | 4060 | 25.4902 | 100.1205 | 55.7251 | -0.375 | 20.125 | 0 | 39.2883 | 33.4844
9/26/2020 12:16:57.2 | 22.3004 | 6480 | 6 | 1549.2846 | 50.4585 | 44.9759 | 49.9361 | 30.3447 | 32.0449 | 0.05062 | 103.9892 | 11.3967 | 70.647 | 40.1721 | 22.9809 | 0.75142 | 98.5494 | 403.2268 | 388.6647 | 53.3366 | 442.2825 | 1.0267 | 451.8767 | 8.1864 | 38.7082 | 32.8609 | 40.2021 | 12.0278 | 101.1995 | 29.5668 | 3.5208 | 56.0332 | 20.8518 | 27 | 16.0784 | 46 | 32 | 0.78209 | 35.6863 | 55 | 4210 | 25.4902 | 100.441 | 55.6457 | -0.3125 | 20.125 | 0 | 39.3188 | 33.3906
9/26/2020 12:17:57.2 | 22.3171 | 6540 | 6 | 1550.0787 | 50.5631 | 44.9671 | 49.9781 | 29.9865 | 32.0384 | 0.05163 | 103.998 | 11.3337 | 70.5614 | 39.9571 | 22.895 | 0.75213 | 98.5488 | 403.283 | 387.1156 | 53.3742 | 442.2772 | 1.1704 | 452.2398 | 8.2076 | 38.642 | 32.9595 | 40.3963 | 12.002 | 101.1709 | 29.2382 | 3.4705 | 55.9577 | 20.7379 | 27 | 16.0784 | 46 | 32 | 0.78004 | 35.6863 | 57 | 4140 | 25.4902 | 100.769 | 55.6702 | -0.3125 | 19.9375 | 0 | 39.5325 | 33.0156
9/26/2020 12:18:57.2 | 22.3338 | 6600 | 6 | 1550.6407 | 48.1519 | 44.9403 | 49.9687 | 29.7132 | 31.8472 | 0.04835 | 103.8496 | 11.3821 | 70.4472 | 40.1063 | 23.0879 | 0.75124 | 98.5477 | 404.0137 | 387.9042 | 53.3058 | 440.8483 | 1.1538 | 453.5805 | 7.819 | 38.6242 | 32.7733 | 40.3786 | 12.0217 | 101.4219 | 29.2729 | 3.3661 | 54.557 | 20.6563 | 27.5 | 15.6863 | 46 | 32 | 0.77964 | 34.5098 | 56 | 3840 | 25.4902 | 100.441 | 55.6519 | -0.3125 | 20.0625 | 0 | 39.3097 | 32.7344
9/26/2020 12:19:57.2 | 22.3504 | 6660 | 6 | 1549.7505 | 50.5119 | 44.8835 | 49.9752 | 29.5841 | 31.9871 | 0.04547 | 104.0328 | 11.3113 | 70.4472 | 40.0633 | 22.8945 | 0.75427 | 98.5482 | 405.6997 | 388.9182 | 53.299 | 442.2825 | 1.1246 | 452.994 | 8.1975 | 38.7221 | 32.9665 | 40.0078 | 12.0263 | 101.3384 | 29.161 | 3.5543 | 55.9577 | 20.7449 | 27 | 16.0784 | 46 | 32 | 0.78257 | 35.6863 | 55 | 4060 | 25.4902 | 100.441 | 55.6457 | -0.3125 | 20.0625 | 0 | 39.3494 | 32.5469
9/26/2020 12:20:57.2 | 22.3671 | 6720 | 6 | 1551.9147 | 50.381 | 44.9329 | 49.9789 | 29.7792 | 32.0355 | 0.04704 | 104.0067 | 11.3201 | 70.333 | 40.0461 | 22.8946 | 0.75926 | 98.5488 | 403.5078 | 386.7212 | 53.3299 | 442.9714 | 1.1662 | 451.9046 | 8.1877 | 38.5966 | 32.8679 | 40.2472 | 12.0187 | 101.311 | 29.0353 | 3.4396 | 56.0752 | 20.5382 | 27 | 16.0784 | 46 | 32 | 0.77671 | 35.6863 | 57 | 4310 | 25.4902 | 100.441 | 55.6305 | -0.1875 | 20 | 0 | 39.5355 | 32.9219
9/26/2020 12:21:57.2 | 22.3838 | 6780 | 6 | 1547.9994 | 48.6581 | 44.9158 | 50.0058 | 30.1152 | 31.9676 | 0.05593 | 103.7972 | 11.2987 | 70.4472 | 40.1864 | 23.1537 | 0.75784 | 98.5482 | 402.9177 | 386.2424 | 53.4831 | 441.3681 | 1.1585 | 451.4857 | 7.8878 | 39.0155 | 32.9276 | 40.1952 | 11.999 | 101.3104 | 28.9828 | 3.388 | 54.6829 | 20.7056 | 27.5 | 15.6863 | 46 | 32 | 0.78111 | 34.5098 | 54 | 3790 | 25.4902 | 100.441 | 55.5847 | -0.375 | 20.1875 | 0 | 39.3616 | 33.2969
9/26/2020 12:22:57.2 | 22.4004 | 6840 | 6 | 1548.3998 | 50.7874 | 44.9234 | 50.01 | 30.4286 | 31.9265 | 0.04614 | 104.1376 | 11.3201 | 70.4472 | 39.9312 | 23.1175 | 0.76247 | 98.5505 | 400.4167 | 385.4538 | 53.1766 | 442.1322 | 1.164 | 451.2622 | 8.2351 | 38.8584 | 32.9276 | 40.1952 | 12.0013 | 101.3687 | 28.9303 | 3.5221 | 55.9997 | 20.5452 | 27 | 16.0784 | 46 | 32 | 0.77787 | 35.6863 | 55 | 4310 | 25.4902 | 100.441 | 55.6519 | -0.3125 | 19.875 | 0 | 39.3494 | 33.4844
9/26/2020 12:23:57.2 | 22.4171 | 6900 | 6 | 1551.7972 | 50.5793 | 44.9358 | 50.0372 | 30.3728 | 32.0224 | 0.04871 | 103.998 | 11.3249 | 70.5043 | 39.9226 | 23.0887 | 0.76354 | 98.5488 | 401.1473 | 385.4819 | 53.3944 | 442.1375 | 1.0991 | 451.8767 | 8.2193 | 38.6628 | 32.8818 | 40.3129 | 11.9921 | 101.4791 | 29.4164 | 3.4834 | 56.0332 | 20.3385 | 27.5 | 16.0784 | 46 | 32 | 0.78175 | 35.6863 | 57 | 4260 | 25.4902 | 100.441 | 55.6366 | -0.1875 | 20 | 0 | 39.5538 | 33.3906
9/26/2020 12:24:57.2 | 22.4338 | 6960 | 6 | 1549.8373 | 48.7164 | 44.9199 | 50.0447 | 30.0105 | 31.9881 | 0.05531 | 103.963 | 11.3172 | 70.7897 | 39.9456 | 22.8085 | 0.7614 | 98.546 | 401.2035 | 386.8057 | 53.3501 | 440.317 | 1.0065 | 452.2677 | 7.9064 | 38.6697 | 32.8679 | 40.2158 | 12.0179 | 101.1961 | 29.0036 | 3.4267 | 54.6241 | 20.2709 | 27.5 | 15.6863 | 46 | 32 | 0.78029 | 34.5098 | 54 | 4210 | 25.4902 | 100.1205 | 55.5664 | -0.375 | 20.0625 | 0 | 39.2304 | 33.0156
9/26/2020 12:25:57.2 | 22.4504 | 7020 | 6 | 1549.5571 | 50.9543 | 44.9697 | 50.0303 | 29.7356 | 31.9391 | 0.04699 | 104.1288 | 11.3046 | 70.7897 | 39.9686 | 22.9438 | 0.75356 | 98.5482 | 403.5922 | 386.7212 | 53.2855 | 441.2421 | 1.0247 | 450.0053 | 8.2698 | 38.6035 | 32.9207 | 40.358 | 12.0134 | 101.4785 | 29.2521 | 3.495 | 56.1255 | 20.2709 | 27 | 16.0784 | 46 | 32 | 0.78059 | 35.6863 | 57 | 4180 | 25.4902 | 100.441 | 55.6457 | -0.3125 | 19.875 | 0 | 39.3494 | 32.7344
9/26/2020 12:26:57.2 | 22.4671 | 7080 | 6 | 1542.7072 | 50.3254 | 45.046 | 50.0001 | 29.6016 | 32.1463 | 0.05121 | 103.9543 | 11.3249 | 70.2188 | 39.7265 | 22.7862 | 0.75908 | 98.5477 | 403.4235 | 386.5523 | 53.1901 | 442.1724 | 1.0604 | 451.8209 | 8.1303 | 38.8199 | 32.8748 | 40.3129 | 12.0081 | 101.4499 | 28.9966 | 3.3352 | 55.748 | 20.3314 | 27.5 | 15.6863 | 46 | 32 | 0.78032 | 34.902 | 54 | 4110 | 25.4902 | 100.441 | 55.6549 | -0.25 | 20.0625 | 0 | 39.5416 | 32.6406
9/26/2020 12:27:57.2 | 22.4838 | 7140 | 6 | 1553.0003 | 49.8813 | 44.89 | 49.9925 | 29.7485 | 31.9176 | 0.04798 | 104.0765 | 11.2667 | 70.5614 | 40.4542 | 22.8545 | 0.75819 | 98.5426 | 403.7326 | 386.9466 | 53.2142 | 439.9444 | 0.96777 | 450.7874 | 8.1127 | 38.897 | 32.9595 | 40.1815 | 11.9807 | 101.3888 | 28.9689 | 3.4563 | 55.1609 | 20.3637 | 27.5 | 16.0784 | 46 | 32 | 0.78041 | 35.2941 | 55 | 3940 | 25.4902 | 100.441 | 55.6183 | -0.3125 | 19.9375 | 0 | 39.2578 | 32.8281
9/26/2020 12:28:57.2 | 22.5004 | 7200 | 6 | 1550.1765 | 50.9427 | 45.0033 | 49.9672 | 30.1011 | 32.0756 | 0.04617 | 104.0067 | 11.3123 | 70.2759 | 39.9139 | 22.8801 | 0.75605 | 98.5403 | 404.0699 | 386.9184 | 53.4012 | 442.1884 | 1.1129 | 452.5471 | 8.2682 | 38.8792 | 32.8957 | 40.4237 | 11.9891 | 101.6106 | 29.1085 | 3.4886 | 56.1087 | 20.6198 | 27 | 16.0784 | 46 | 32 | 0.78224 | 35.2941 | 57 | 4260 | 25.4902 | 100.441 | 55.6519 | -0.375 | 19.9375 | 0 | 39.3219 | 33.2031
9/26/2020 15:05:31.5 | 24.5173 | 60 | 7 | 1552.194 | 49.7004 | 45.0629 | 50.0007 | 29.626 | 31.9321 | 0.0511 | 104.0241 | 11.4374 | 69.7336 | 40.069 | 23.0063 | 0.74447 | 98.2084 | 419.2446 | 403.4519 | 53.6566 | 440.805 | 0.41068 | 451.5136 | 8.078 | 39.4027 | 36.6136 | 40.0598 | 11.9792 | 100.8585 | 30.3145 | 3.535 | 56.5281 | 19.9035 | 27 | 16.0784 | 46 | 32 | 0.78016 | 35.6863 | 57 | 4500 | 25.4902 | 100.1205 | 55.6457 | -0.0625 | 19.75 | 0 | 38.9832 | 32.5469
9/26/2020 15:06:31.5 | 24.5339 | 120 | 7 | 1547.7732 | 49.9696 | 45.0233 | 49.9663 | 29.8454 | 31.9213 | 0.05124 | 104.0154 | 11.4559 | 69.3054 | 40.132 | 22.9858 | 0.76692 | 98.205 | 416.4907 | 401.3113 | 53.5612 | 441.2581 | 0.42596 | 452.0443 | 8.0992 | 39.5142 | 36.6274 | 39.9627 | 12.0035 | 100.9391 | 30.3738 | 3.5479 | 56.5113 | 19.9711 | 27 | 16.0784 | 46 | 32 | 0.77946 | 36.0784 | 56 | 4180 | 25.4902 | 100.1205 | 55.6335 | 0 | 20 | 0 | 39.0198 | 32.8281
9/26/2020 15:07:31.5 | 24.5506 | 180 | 7 | 1550.0275 | 49.3223 | 45.0599 | 49.9973 | 30.1545 | 31.9464 | 0.05232 | 103.9892 | 11.4345 | 69.5052 | 40.0461 | 22.6264 | 0.75356 | 98.2005 | 417.0527 | 401.6493 | 53.8811 | 441.7862 | 0.47558 | 450.8433 | 8.0059 | 39.6326 | 36.5818 | 39.9764 | 11.9975 | 100.7385 | 30.44 | 3.5195 | 56.57 | 19.8177 | 27 | 16.0784 | 46 | 32 | 0.77775 | 36.0784 | 57 | 4140 | 25.4902 | 100.1205 | 55.6366 | -0.0625 | 19.75 | 0 | 38.8428 | 33.1094
9/26/2020 15:08:31.5 | 24.5673 | 240 | 7 | 1552.2514 | 49.9113 | 45.0157 | 49.9881 | 30.416 | 31.9267 | 0.05345 | 103.9892 | 11.386 | 69.8192 | 40.1149 | 22.6795 | 0.76015 | 98.1993 | 418.2329 | 402.9731 | 53.4658 | 441.8666 | 0.53672 | 451.8488 | 8.1131 | 39.6257 | 36.4768 | 40.0735 | 11.9861 | 100.9895 | 30.4331 | 3.5221 | 56.5113 | 20.0317 | 27 | 16.0784 | 46 | 32 | 0.77916 | 36.0784 | 56 | 4160 | 25.4902 | 100.1205 | 55.6641 | -0.0625 | 20.125 | 0 | 38.7787 | 33.3906
9/26/2020 15:09:31.5 | 24.5839 | 300 | 7 | 1550.7337 | 50.5034 | 45.0137 | 49.9762 | 30.3527 | 31.9404 | 0.05288 | 103.9892 | 11.3851 | 69.8192 | 40.0289 | 22.7812 | 0.76051 | 98.1942 | 417.8395 | 402.9168 | 53.4899 | 441.1268 | 0.56728 | 451.7091 | 8.202 | 39.3888 | 36.456 | 39.9941 | 12.0134 | 100.9284 | 30.353 | 3.553 | 56.4777 | 20.4383 | 27 | 16.0784 | 46 | 32 | 0.77858 | 36.0784 | 57 | 4180 | 25.4902 | 100.1205 | 55.6397 | 0 | 19.875 | 0 | 38.8916 | 33.2969
9/26/2020 15:10:31.5 | 24.6006 | 360 | 7 | 1550.2241 | 50.3074 | 44.9995 | 49.9935 | 30.104 | 31.9379 | 0.0488 | 103.963 | 11.3928 | 70.1617 | 39.8852 | 22.9879 | 0.7516 | 98.1908 | 416.3783 | 401.2831 | 53.619 | 441.2338 | 0.57149 | 452.4912 | 8.1669 | 39.678 | 36.3856 | 40.0215 | 11.9899 | 100.8129 | 30.3283 | 3.5118 | 56.4945 | 20.8477 | 27 | 16.0784 | 46 | 32 | 0.78474 | 35.6863 | 55 | 4330 | 25.4902 | 100.1205 | 55.6549 | -0.0625 | 20 | 0 | 38.9984 | 33.0156
9/26/2020 15:11:31.5 | 24.6172 | 420 | 7 | 1549.3866 | 50.5323 | 44.9542 | 49.9924 | 29.864 | 32.0406 | 0.04587 | 103.9892 | 11.4665 | 69.9334 | 39.9915 | 23.0843 | 0.75837 | 98.1954 | 415.3666 | 400.8043 | 53.4725 | 441.4698 | 0.6107 | 449.4746 | 8.1989 | 39.3187 | 36.3261 | 39.9764 | 12.0051 | 100.7054 | 29.7587 | 3.4795 | 56.4777 | 20.8941 | 27 | 16.0784 | 46 | 32 | 0.78105 | 36.0784 | 57 | 4310 | 25.4902 | 100.1205 | 55.6183 | -0.0625 | 19.875 | 0 | 38.9496 | 32.7344
9/26/2020 15:12:31.5 | 24.6339 | 480 | 7 | 1547.5894 | 50.4161 | 44.9414 | 49.9854 | 29.7177 | 32.0572 | 0.04525 | 104.0154 | 11.5112 | 69.6194 | 39.9599 | 23.4583 | 0.75926 | 98.2027 | 415.6195 | 400.241 | 53.646 | 441.601 | 0.67317 | 450.8712 | 8.1706 | 39.7057 | 36.1298 | 40.049 | 11.9845 | 101.0489 | 30.3036 | 3.5492 | 56.5029 | 21.015 | 27 | 16.0784 | 46 | 32 | 0.77958 | 36.0784 | 55 | 4210 | 25.4902 | 100.1205 | 55.6457 | -0.0625 | 19.8125 | 0 | 38.858 | 32.6406
9/26/2020 15:13:31.5 | 24.6506 | 540 | 7 | 1551.2159 | 50.3842 | 44.9189 | 50.0142 | 29.6515 | 32.0909 | 0.04948 | 104.0154 | 11.5742 | 69.7907 | 40.0346 | 23.5236 | 0.75605 | 98.2044 | 418.0643 | 402.6914 | 53.5303 | 440.7617 | 0.67804 | 452.0722 | 8.1838 | 39.378 | 36.1893 | 39.9833 | 11.9815 | 100.5744 | 29.8705 | 3.544 | 56.6035 | 20.9152 | 27 | 16.0784 | 46 | 32 | 0.77867 | 36.0784 | 58 | 4260 | 25.4902 | 100.1205 | 55.6305 | -0.125 | 20.125 | 0 | 38.8214 | 32.5469
9/26/2020 15:14:31.5 | 24.6672 | 600 | 7 | 1551.183 | 50.1611 | 44.9455 | 50.0132 | 29.7513 | 32.0887 | 0.04866 | 103.9718 | 11.6557 | 69.7336 | 40.0088 | 23.3827 | 0.75463 | 98.1931 | 417.5866 | 401.8464 | 53.4282 | 440.6866 | 0.66519 | 451.8488 | 8.1487 | 39.6919 | 36.2488 | 40.0353 | 12.0187 | 100.7592 | 30.1326 | 3.5092 | 56.419 | 20.6551 | 27 | 16.0784 | 46 | 32 | 0.78242 | 36.0784 | 57 | 4210 | 25.4902 | 100.1205 | 55.6397 | -0.0625 | 19.8125 | 0 | 38.8123 | 32.7344
9/26/2020 15:15:31.5 | 24.6839 | 660 | 7 | 1548.9383 | 48.616 | 44.7818 | 49.9951 | 30.0133 | 32.0342 | 0.05515 | 103.7711 | 11.6304 | 69.7621 | 40.0231 | 23.3279 | 0.76015 | 98.1965 | 415.6757 | 400.1283 | 53.6836 | 439.1231 | 0.68446 | 452.994 | 7.8857 | 39.221 | 36.1506 | 39.8272 | 12.0172 | 100.9867 | 30.2898 | 3.4022 | 55.1609 | 20.4484 | 27.5 | 15.6863 | 46 | 32 | 0.77916 | 34.902 | 54 | 4040 | 25.4902 | 99.8001 | 55.6641 | -0.125 | 20 | 0 | 38.971 | 32.9219
9/26/2020 15:16:31.5 | 24.7006 | 720 | 7 | 1550.8353 | 50.2477 | 44.8387 | 49.9794 | 30.243 | 31.9672 | 0.0492 | 103.998 | 11.5693 | 70.1332 | 40.2121 | 23.2005 | 0.75178 | 98.1891 | 418.0924 | 402.1844 | 53.5573 | 440.2145 | 0.7137 | 449.5305 | 8.1605 | 39.4056 | 35.8948 | 39.9588 | 12.0013 | 100.8393 | 30.4222 | 3.5659 | 56.3603 | 20.3485 | 27 | 16.0784 | 46 | 32 | 0.78495 | 36.0784 | 57 | 4360 | 25.4902 | 100.1205 | 55.5573 | -0.0625 | 20.0625 | 0 | 38.794 | 33.2031
9/26/2020 15:17:31.5 | 24.7172 | 780 | 7 | 1548.9717 | 50.4518 | 44.9265 | 49.9674 | 30.3955 | 31.9785 | 0.04916 | 104.0241 | 11.5839 | 69.7621 | 40.2834 | 22.8297 | 0.763 | 98.1908 | 416.5188 | 400.579 | 53.5573 | 440.3997 | 0.70816 | 451.2901 | 8.1834 | 39.4056 | 35.9791 | 39.9588 | 12.0126 | 101.0931 | 29.741 | 3.5749 | 56.3687 | 20.2204 | 27 | 16.0784 | 46 | 32 | 0.78087 | 35.6863 | 55 | 4060 | 25.4902 | 100.1205 | 55.658 | 0 | 19.625 | 0 | 39.0381 | 33.3906
9/26/2020 15:18:31.5 | 24.7339 | 840 | 7 | 1549.9875 | 50.3899 | 44.9507 | 49.9829 | 30.2798 | 31.9614 | 0.04985 | 103.963 | 11.5693 | 70.1617 | 39.5991 | 22.6405 | 0.75588 | 98.1891 | 415.4509 | 400.4381 | 53.513 | 440.6168 | 0.74095 | 451.9326 | 8.1779 | 39.3079 | 35.9474 | 40.0176 | 11.98 | 100.9233 | 30.1672 | 3.5053 | 56.3435 | 20.1881 | 27 | 16.0784 | 46 | 32 | 0.77967 | 35.6863 | 57 | 4230 | 25.4902 | 100.1205 | 55.6549 | -0.0625 | 20.0625 | 0 | 39.0381 | 33.2031
9/26/2020 15:19:31.5 | 24.7506 | 900 | 7 | 1551.0622 | 50.2364 | 44.9411 | 49.9786 | 30.0581 | 31.9529 | 0.05305 | 103.9892 | 11.4694 | 70.2474 | 40.0489 | 22.8848 | 0.7516 | 98.1886 | 417.2775 | 401.0015 | 53.673 | 441.3112 | 0.72744 | 451.1226 | 8.1598 | 39.3671 | 35.9087 | 40.2845 | 12.0051 | 100.7546 | 30.1741 | 3.5363 | 56.3687 | 20.2022 | 27 | 16.0784 | 46 | 32 | 0.78102 | 35.6863 | 57 | 4280 | 25.4902 | 100.1205 | 55.5603 | -0.125 | 19.9375 | 0 | 38.9526 | 32.9219
9/26/2020 15:20:31.5 | 24.7673 | 960 | 7 | 1550.8167 | 50.026 | 44.9719 | 49.9536 | 29.8762 | 31.9062 | 0.05271 | 103.9281 | 11.3734 | 70.1047 | 40.2492 | 23.0006 | 0.75374 | 98.1874 | 414.8608 | 398.9453 | 53.4889 | 441.0539 | 0.6787 | 451.8488 | 8.123 | 39.3879 | 35.8879 | 40.409 | 11.9815 | 100.8656 | 29.9853 | 3.4396 | 56.3771 | 20.3414 | 27 | 16.0784 | 46 | 32 | 0.7791 | 35.6863 | 57 | 4280 | 25.4902 | 100.1205 | 55.6763 | -0.125 | 19.875 | 0 | 38.8489 | 32.7344
9/26/2020 15:21:31.5 | 24.7839 | 1020 | 7 | 1550.6885 | 49.9717 | 44.9588 | 49.9855 | 29.7222 | 31.9051 | 0.05234 | 104.0067 | 11.3831 | 69.9905 | 39.9829 | 23.0726 | 0.74839 | 98.184 | 415.8443 | 400.241 | 53.5776 | 441.0456 | 0.7075 | 451.1505 | 8.1166 | 39.4264 | 35.7718 | 40.2394 | 11.9906 | 100.7781 | 29.9714 | 3.5027 | 56.4023 | 20.5976 | 27 | 16.0784 | 46 | 32 | 0.77513 | 36.0784 | 58 | 4210 | 25.4902 | 100.1205 | 55.6488 | 0 | 20.0625 | 0 | 39.1144 | 32.6406
9/26/2020 15:22:31.5 | 24.8006 | 1080 | 7 | 1550.1158 | 50.0052 | 44.9535 | 50.0073 | 29.6549 | 31.9225 | 0.05336 | 103.998 | 11.3686 | 70.019 | 39.8679 | 23.3359 | 0.74715 | 98.1818 | 411.1514 | 397.2835 | 53.6354 | 441.3727 | 0.7487 | 451.4019 | 8.1171 | 39.224 | 35.6736 | 40.2462 | 12.0013 | 101 | 30.0832 | 3.5234 | 56.3268 | 20.5513 | 27 | 16.0784 | 46 | 32 | 0.77717 | 35.6863 | 56 | 4230 | 25.4902 | 100.1205 | 55.6519 | -0.0625 | 19.9375 | 0 | 38.8886 | 32.5469
9/26/2020 15:23:31.5 | 24.8173 | 1140 | 7 | 1550.419 | 48.4763 | 44.8744 | 50.0293 | 29.7127 | 32.0073 | 0.05417 | 103.806 | 11.3783 | 70.1903 | 40.0489 | 22.8374 | 0.75837 | 98.1812 | 416.041 | 399.9875 | 53.5333 | 439.8336 | 0.70971 | 452.3795 | 7.8703 | 39.4856 | 35.5019 | 39.9342 | 11.9891 | 100.9154 | 29.9784 | 3.4538 | 55.1274 | 20.644 | 27.5 | 15.6863 | 46 | 32 | 0.77922 | 34.902 | 56 | 3890 | 25.4902 | 99.8001 | 55.6488 | 0 | 19.9375 | 0 | 39.0137 | 32.7344
9/26/2020 15:24:31.5 | 24.8339 | 1200 | 7 | 1552.4285 | 50.2656 | 44.9544 | 49.998 | 29.9872 | 32.0873 | 0.04415 | 104.0678 | 11.5015 | 69.8478 | 39.9082 | 23.1531 | 0.75588 | 98.1812 | 414.4112 | 399.3115 | 53.7067 | 440.5736 | 0.7075 | 450.6198 | 8.1717 | 39.1924 | 35.4701 | 40.0589 | 12.0104 | 101.1394 | 30.0516 | 3.5259 | 56.4106 | 20.5049 | 27 | 16.0784 | 46 | 32 | 0.78166 | 36.0784 | 56 | 4310 | 25.4902 | 100.1205 | 55.6549 | -0.1875 | 20.125 | 0 | 38.8184 | 33.0156
9/26/2020 15:25:31.5 | 24.8506 | 1260 | 7 | 1551.0627 | 50.3668 | 45.0041 | 50.0007 | 30.2634 | 32.1779 | 0.04416 | 103.963 | 11.4811 | 69.7336 | 40.1292 | 23.0692 | 0.75748 | 98.1812 | 411.4886 | 398.4102 | 53.4378 | 441.0426 | 0.70263 | 451.346 | 8.1809 | 39.4925 | 35.5049 | 40.0451 | 12.0119 | 100.6913 | 29.9329 | 3.584 | 56.4274 | 20.4868 | 27 | 16.0784 | 46 | 32 | 0.77967 | 35.6863 | 57 | 4180 | 25.4902 | 100.1205 | 55.6671 | -0.125 | 19.625 | 0 | 38.9587 | 33.2031
9/26/2020 15:26:31.5 | 24.8672 | 1320 | 7 | 1550.7321 | 50.3108 | 45.0326 | 50.0032 | 30.4525 | 32.138 | 0.05189 | 104.0678 | 11.4345 | 70.3901 | 39.9686 | 22.9627 | 0.75338 | 98.1823 | 415.3104 | 400.579 | 53.5603 | 441.3484 | 0.76709 | 450.8433 | 8.1701 | 39.4086 | 35.6418 | 40.2217 | 11.9929 | 100.9445 | 29.8489 | 3.5724 | 56.3855 | 20.4121 | 27 | 16.0784 | 46 | 32 | 0.779 | 35.6863 | 55 | 4260 | 25.4902 | 100.1205 | 55.6457 | -0.0625 | 20 | 0 | 39.0228 | 33.3906
9/26/2020 15:27:31.5 | 24.8839 | 1380 | 7 | 1550.7466 | 50.4038 | 45.062 | 50.0176 | 30.2523 | 32.0533 | 0.04903 | 103.998 | 11.5082 | 70.5043 | 40.0145 | 22.9955 | 0.76175 | 98.1823 | 415.2542 | 400.1001 | 53.5565 | 441.595 | 0.74516 | 450.8433 | 8.1852 | 39.5618 | 35.491 | 40.6856 | 11.9997 | 101.1126 | 30.0023 | 3.5002 | 56.4106 | 20.3657 | 27 | 16.0784 | 46 | 32 | 0.77693 | 35.6863 | 57 | 4230 | 25.4902 | 100.1205 | 55.6091 | -0.0625 | 19.875 | 0 | 38.9435 | 33.2031
9/26/2020 15:28:31.5 | 24.9006 | 1440 | 7 | 1548.9856 | 48.2146 | 45.1139 | 50.014 | 29.9654 | 31.9809 | 0.05268 | 103.9892 | 11.3977 | 70.1047 | 40.0002 | 22.9818 | 0.7589 | 98.1812 | 416.2378 | 400.1001 | 53.6962 | 439.7584 | 0.76155 | 450.2008 | 7.8209 | 39.4956 | 35.5089 | 40.516 | 11.9724 | 100.9714 | 30.0408 | 3.4022 | 55.1274 | 20.2769 | 27.5 | 15.6863 | 46 | 32 | 0.77693 | 34.902 | 56 | 4140 | 25.4902 | 99.8001 | 55.6519 | -0.125 | 19.75 | 0 | 38.9984 | 32.8281
9/26/2020 15:29:31.5 | 24.9172 | 1500 | 7 | 1549.9946 | 50.3394 | 45.1281 | 50.0328 | 29.754 | 31.9804 | 0.05089 | 103.963 | 11.4733 | 70.1332 | 40.2492 | 23.1005 | 0.75605 | 98.1818 | 411.5448 | 395.9597 | 53.567 | 441.7316 | 0.80408 | 451.4298 | 8.1708 | 39.6248 | 35.4593 | 40.1766 | 11.9785 | 101.028 | 29.9606 | 3.4899 | 56.3519 | 20.173 | 27 | 16.0784 | 46 | 32 | 0.78248 | 35.6863 | 57 | 4380 | 25.4902 | 100.1205 | 55.6732 | 0 | 20 | 0 | 39.1663 | 32.6406
9/26/2020 15:30:31.5 | 24.9339 | 1560 | 7 | 1553.0861 | 50.3683 | 45.157 | 49.9959 | 29.6264 | 31.9922 | 0.05133 | 104.0241 | 11.4743 | 70.3045 | 40.0834 | 22.9834 | 0.76193 | 98.1738 | 412.697 | 396.861 | 53.5873 | 442.1687 | 0.75756 | 451.4577 | 8.1918 | 39.5933 | 35.5049 | 40.3532 | 11.9883 | 100.7959 | 30.1911 | 3.4744 | 56.3519 | 20.0589 | 27 | 16.0784 | 46 | 32 | 0.77949 | 36.0784 | 57 | 4090 | 25.4902 | 100.1205 | 55.6366 | -0.125 | 19.75 | 0 | 39.032 | 32.5469
9/26/2020 15:31:31.5 | 24.9506 | 1620 | 7 | 1546.6523 | 50.1927 | 45.1281 | 50.0271 | 29.7491 | 31.9076 | 0.04978 | 104.0154 | 11.4471 | 70.2474 | 39.9944 | 23.0526 | 0.75107 | 98.175 | 414.2425 | 398.8045 | 53.5806 | 442.3349 | 0.8311 | 451.765 | 8.1295 | 39.4817 | 35.4593 | 40.2944 | 12.0013 | 101.1332 | 30.0269 | 3.4976 | 56.3939 | 19.9055 | 27 | 16.0784 | 46 | 32 | 0.7798 | 35.6863 | 56 | 4430 | 25.4902 | 100.1205 | 55.6519 | -0.125 | 19.875 | 0 | 39.0259 | 32.7344
9/26/2020 15:32:31.5 | 24.9672 | 1680 | 7 | 1552.8347 | 48.3057 | 44.9956 | 49.985 | 29.9502 | 31.9042 | 0.05536 | 103.9718 | 11.3783 | 70.1332 | 40.0088 | 23.0278 | 0.75392 | 98.1716 | 414.7203 | 399.227 | 53.6316 | 440.8013 | 0.84085 | 451.9605 | 7.8551 | 39.4817 | 35.3471 | 40.3463 | 12.0316 | 100.6536 | 29.9745 | 3.4061 | 55.077 | 19.8449 | 27.5 | 15.6863 | 46 | 32 | 0.78172 | 34.5098 | 56 | 4010 | 25.4902 | 99.8001 | 55.6335 | 0 | 19.8125 | 0 | 39.1602 | 32.9219
9/26/2020 15:33:31.5 | 24.9839 | 1740 | 7 | 1547.2133 | 50.5288 | 44.9969 | 49.9231 | 30.1918 | 31.8711 | 0.04827 | 103.9805 | 11.3094 | 70.2474 | 39.9082 | 22.8209 | 0.75035 | 98.1676 | 414.1864 | 398.044 | 53.3319 | 441.6619 | 0.84218 | 451.8767 | 8.1869 | 39.5933 | 35.3154 | 40.1972 | 12.0081 | 101.2939 | 29.8766 | 3.5517 | 56.3519 | 19.9197 | 27 | 16.0784 | 46 | 32 | 0.77995 | 35.6863 | 57 | 4260 | 25.4902 | 100.1205 | 55.6488 | 0 | 20 | 0 | 39.1113 | 33.1094
9/26/2020 15:34:31.5 | 25.0006 | 1800 | 7 | 1551.2776 | 50.3312 | 44.9744 | 49.9672 | 30.3663 | 31.9281 | 0.04772 | 104.0154 | 11.3443 | 70.4472 | 39.9571 | 22.9418 | 0.75463 | 98.1665 | 413.2309 | 397.9595 | 53.5565 | 442.0291 | 0.85392 | 450.8991 | 8.1763 | 39.4571 | 35.2697 | 40.0619 | 12.0134 | 101.0127 | 30.0023 | 3.4525 | 56.3351 | 19.8732 | 27 | 16.0784 | 46 | 32 | 0.77967 | 36.0784 | 56 | 4310 | 25.4902 | 100.1205 | 55.6397 | -0.125 | 20.125 | 0 | 39.1235 | 33.2969
9/26/2020 15:35:31.5 | 25.0173 | 1860 | 7 | 1548.1302 | 50.8586 | 44.9684 | 49.9904 | 30.3654 | 31.9633 | 0.04927 | 103.9892 | 11.3385 | 69.9905 | 39.9858 | 22.7706 | 0.75944 | 98.1659 | 412.9499 | 396.9737 | 53.4273 | 441.8683 | 0.92569 | 450.2846 | 8.2452 | 39.4294 | 35.2697 | 39.9824 | 12.0035 | 101.1242 | 29.8173 | 3.5285 | 56.2932 | 20.1942 | 27 | 16.0784 | 46 | 32 | 0.7787 | 35.6863 | 57 | 4210 | 25.4902 | 100.1205 | 55.6488 | -0.125 | 19.75 | 0 | 38.9984 | 33.2969
9/26/2020 15:36:31.5 | 25.0339 | 1920 | 7 | 1560.2096 | 48.9167 | 44.852 | 49.9639 | 30.103 | 31.9746 | 0.05113 | 104.0503 | 11.291 | 70.1617 | 40.0748 | 23.0244 | 0.75588 | 98.1682 | 416.0972 | 399.903 | 53.4543 | 439.8519 | 0.92369 | 451.346 | 7.9922 | 39.3525 | 35.2628 | 40.0099 | 12.0051 | 101.0424 | 29.8974 | 3.5131 | 55.4461 | 20.3476 | 27 | 16.0784 | 46 | 32 | 0.7827 | 35.6863 | 56 | 4040 | 25.4902 | 99.8001 | 55.5939 | -0.0625 | 19.9375 | 0 | 39.09 | 33.0156
9/26/2020 15:37:31.5 | 25.0506 | 1980 | 7 | 1550.1373 | 50.5459 | 44.9062 | 49.9857 | 29.8676 | 32.0136 | 0.04597 | 103.998 | 11.2978 | 70.3045 | 39.9887 | 23.0601 | 0.74376 | 98.1602 | 412.0226 | 398.5228 | 53.5122 | 441.8281 | 0.92945 | 450.3963 | 8.2051 | 39.5164 | 35.2697 | 40.0688 | 12.0066 | 101.0905 | 29.7995 | 3.5466 | 56.3268 | 20.6219 | 27 | 16.0784 | 46 | 32 | 0.7837 | 35.6863 | 57 | 4260 | 25.4902 | 100.1205 | 55.6244 | -0.125 | 19.9375 | 0 | 39.1815 | 32.8281
9/26/2020 15:38:31.5 | 25.0673 | 2040 | 7 | 1547.0492 | 51.0785 | 44.9452 | 50.0225 | 29.7103 | 32.0721 | 0.04605 | 104.0416 | 11.3123 | 70.1047 | 39.9168 | 23.3016 | 0.75018 | 98.1614 | 412.8656 | 396.9455 | 53.4611 | 441.5761 | 0.92901 | 449.8377 | 8.2771 | 39.464 | 35.2032 | 40.1208 | 12.0248 | 101.1476 | 29.7995 | 3.4641 | 56.31 | 20.6078 | 27 | 15.6863 | 46 | 32 | 0.77992 | 35.2941 | 54 | 4400 | 25.4902 | 100.1205 | 55.6488 | 0 | 19.75 | 0 | 39.0564 | 32.6406
9/26/2020 15:39:31.5 | 25.0839 | 2100 | 7 | 1552.6662 | 48.4692 | 44.8226 | 49.9983 | 29.6206 | 32.1264 | 0.05136 | 104.0067 | 11.3026 | 70.3616 | 40.0059 | 23.4462 | 0.74928 | 98.1676 | 412.2474 | 396.4386 | 53.4679 | 439.5407 | 0.92657 | 452.184 | 7.8774 | 39.3663 | 35.1188 | 40.1797 | 11.9975 | 100.9858 | 29.8065 | 3.4112 | 55.0435 | 20.5756 | 27.5 | 16.0784 | 46 | 32 | 0.77705 | 35.6863 | 57 | 4110 | 25.4902 | 99.8001 | 55.6519 | -0.125 | 19.9375 | 0 | 39.0869 | 32.5469
9/26/2020 15:40:31.5 | 25.1006 | 2160 | 7 | 1549.4543 | 50.6512 | 44.9232 | 50.0579 | 29.7755 | 32.1394 | 0.0499 | 103.9805 | 11.3899 | 70.3616 | 39.8391 | 23.2955 | 0.75392 | 98.1665 | 410.5613 | 394.8894 | 53.6654 | 441.1899 | 0.91993 | 452.575 | 8.2186 | 39.3594 | 35.1715 | 40.1728 | 11.9655 | 101.0687 | 30.2188 | 3.5272 | 56.3603 | 20.3617 | 27 | 16.0784 | 46 | 32 | 0.77906 | 35.6863 | 55 | 4040 | 25.4902 | 100.1205 | 55.6519 | -0.125 | 19.8125 | 0 | 39.0198 | 32.7344
9/26/2020 15:41:31.5 | 25.1172 | 2220 | 7 | 1549.4872 | 48.3653 | 44.974 | 49.9991 | 30.0489 | 32.1053 | 0.05424 | 103.6052 | 11.3948 | 70.4186 | 39.9427 | 23.2045 | 0.75641 | 98.1591 | 413.2871 | 397.7624 | 53.41 | 441.4821 | 0.93211 | 451.8488 | 7.8478 | 39.464 | 34.9749 | 40.1208 | 11.9982 | 100.8653 | 29.6947 | 3.4409 | 54.9932 | 20.162 | 27.5 | 15.6863 | 46 | 32 | 0.77684 | 34.902 | 56 | 4110 | 25.4902 | 99.8001 | 55.6702 | 0 | 20 | 0 | 38.9984 | 33.0156
9/26/2020 15:42:31.5 | 25.1339 | 2280 | 7 | 1548.8942 | 50.5433 | 44.9187 | 49.9765 | 30.3438 | 32.0654 | 0.04672 | 104.2074 | 11.3453 | 70.5043 | 40.1721 | 22.9066 | 0.75142 | 98.1597 | 410.2803 | 395.5654 | 53.4919 | 441.0396 | 0.92834 | 451.0667 | 8.1981 | 39.4956 | 35.1854 | 40.1521 | 11.9959 | 100.8938 | 29.7787 | 3.553 | 56.2932 | 20.055 | 27 | 16.0784 | 46 | 32 | 0.783 | 35.6863 | 57 | 4280 | 25.4902 | 100.1205 | 55.6488 | -0.0625 | 20.1875 | 0 | 39.0686 | 33.2969
9/26/2020 15:43:31.5 | 25.1506 | 2340 | 7 | 1548.8946 | 50.6905 | 44.9649 | 49.9721 | 30.4237 | 32.0401 | 0.04898 | 103.9805 | 11.387 | 70.5328 | 39.6107 | 23.0255 | 0.75142 | 98.1585 | 412.8094 | 396.6076 | 53.519 | 442.2515 | 1.001 | 449.5025 | 8.222 | 39.5233 | 35.245 | 40.0757 | 11.9959 | 101.3409 | 29.9113 | 3.5027 | 56.3016 | 20.1156 | 27 | 16.0784 | 46 | 32 | 0.77836 | 35.6863 | 56 | 4040 | 25.4902 | 100.1205 | 55.6366 | -0.125 | 19.625 | 0 | 38.9893 | 33.3906
9/26/2020 15:44:31.5 | 25.1672 | 2400 | 7 | 1548.4767 | 48.5006 | 44.9592 | 49.9697 | 30.1442 | 31.9703 | 0.05914 | 103.6925 | 11.29 | 70.3901 | 39.9801 | 23.0926 | 0.75107 | 98.1523 | 414.0458 | 398.0722 | 53.6414 | 441.8145 | 1.0065 | 451.4577 | 7.8647 | 39.4394 | 35.1993 | 39.9923 | 12.0081 | 100.7464 | 29.8797 | 3.4357 | 54.9512 | 20.2296 | 27.5 | 15.6863 | 46 | 32 | 0.783 | 34.5098 | 56 | 4230 | 25.4902 | 99.8001 | 55.6641 | -0.0625 | 19.875 | 0 | 39.1571 | 33.0156
9/26/2020 15:45:31.5 | 25.1839 | 2460 | 7 | 1551.4377 | 50.5136 | 44.9295 | 49.9774 | 29.8603 | 31.9132 | 0.04741 | 104.2597 | 11.3346 | 70.333 | 39.9485 | 22.6578 | 0.75908 | 98.1546 | 414.3269 | 397.9314 | 53.4679 | 440.9805 | 1.0176 | 452.3515 | 8.2067 | 39.2617 | 35.108 | 40.0237 | 12.024 | 101.1969 | 29.8065 | 3.5131 | 56.2177 | 20.3507 | 27 | 16.0784 | 46 | 32 | 0.787 | 35.6863 | 56 | 4110 | 25.4902 | 100.1205 | 55.6519 | -0.0625 | 19.9375 | 0 | 39.0106 | 32.7344
9/26/2020 15:46:31.5 | 25.2006 | 2520 | 7 | 1549.8807 | 50.6182 | 44.9936 | 49.9952 | 29.6768 | 31.9381 | 0.0499 | 103.9892 | 11.3123 | 70.4186 | 39.9801 | 23.0347 | 0.75107 | 98.1449 | 408.2289 | 394.8612 | 53.7503 | 442.5839 | 1.0014 | 451.5136 | 8.2155 | 39.394 | 35.101 | 40.2072 | 11.9929 | 101.1032 | 29.9915 | 3.5143 | 56.31 | 20.5575 | 27 | 16.0784 | 46 | 32 | 0.78279 | 35.6863 | 57 | 4310 | 25.4902 | 100.1205 | 55.6519 | -0.125 | 20 | 0 | 38.9587 | 32.5469
9/26/2020 15:47:31.5 | 25.2172 | 2580 | 7 | 1551.6245 | 50.5401 | 45.0708 | 49.9834 | 29.5887 | 31.9637 | 0.04892 | 104.0503 | 11.2716 | 70.3616 | 39.9657 | 23.0309 | 0.75107 | 98.1483 | 410.196 | 394.4106 | 53.5257 | 442.9966 | 1.0588 | 451.2901 | 8.212 | 39.5302 | 35.2202 | 40.1346 | 11.9959 | 100.9946 | 29.7086 | 3.5479 | 56.3016 | 20.6785 | 27 | 16.0784 | 46 | 32 | 0.78325 | 35.6863 | 55 | 4160 | 25.4902 | 100.1205 | 55.6457 | -0.0625 | 19.9375 | 0 | 39.1083 | 32.5469
9/26/2020 15:48:31.5 | 25.2339 | 2640 | 7 | 1552.6391 | 50.4378 | 44.9327 | 50.0015 | 29.9275 | 31.9365 | 0.0502 | 104.2161 | 11.2861 | 70.3901 | 40.1778 | 23.4067 | 0.75213 | 98.1478 | 412.8656 | 396.3259 | 53.4574 | 441.3023 | 1.0278 | 450.7036 | 8.2008 | 39.4602 | 35.1606 | 40.273 | 12.0195 | 101.078 | 29.5336 | 3.5375 | 55.7313 | 20.7783 | 27 | 16.0784 | 46 | 32 | 0.7809 | 35.6863 | 56 | 3990 | 25.4902 | 100.1205 | 55.6183 | -0.125 | 19.9375 | 0 | 38.9862 | 32.9219
9/26/2020 15:49:31.5 | 25.2506 | 2700 | 7 | 1550.8786 | 50.8252 | 44.9344 | 50.0115 | 30.2806 | 31.9751 | 0.05039 | 104.0067 | 11.3317 | 70.7041 | 40.1177 | 23.0337 | 0.7589 | 98.1495 | 410.477 | 394.1853 | 53.4642 | 442.9966 | 1.0584 | 450.3125 | 8.2544 | 39.3625 | 35.115 | 40.4358 | 12.0263 | 101.0237 | 29.6978 | 3.477 | 56.3184 | 20.6785 | 27 | 16.0784 | 46 | 32 | 0.77852 | 35.6863 | 56 | 4210 | 25.4902 | 100.1205 | 55.6335 | -0.0625 | 19.6875 | 0 | 39.0015 | 33.2969
9/26/2020 15:50:31.5 | 25.2673 | 2760 | 7 | 1551.47 | 50.3151 | 44.9732 | 50.0189 | 30.4712 | 32.0366 | 0.04756 | 103.9543 | 11.4016 | 70.5328 | 40.0317 | 23.4332 | 0.76478 | 98.1444 | 411.4324 | 395.3964 | 53.4642 | 443.4389 | 1.0145 | 451.2901 | 8.1747 | 39.5718 | 35.1676 | 40.1239 | 12.024 | 100.9065 | 29.8027 | 3.5079 | 56.2764 | 20.732 | 27 | 16.0784 | 46 | 32 | 0.78462 | 35.6863 | 57 | 4310 | 25.4902 | 100.1205 | 55.6091 | -0.0625 | 20.125 | 0 | 39.1785 | 33.3906
9/26/2020 15:51:31.5 | 25.2839 | 2820 | 7 | 1553.4006 | 50.4354 | 44.9524 | 50.0045 | 30.212 | 32.0656 | 0.04524 | 104.2772 | 11.4054 | 70.3616 | 40.1378 | 22.8825 | 0.74679 | 98.1387 | 412.8094 | 396.9455 | 53.4131 | 441.9966 | 1.0624 | 452.3795 | 8.2044 | 39.4672 | 35.0693 | 40.2279 | 12.0217 | 101.181 | 29.7503 | 3.4602 | 56.1087 | 20.6856 | 27 | 16.0784 | 46 | 32 | 0.78212 | 35.6863 | 57 | 4260 | 25.4902 | 100.1205 | 55.661 | -0.0625 | 19.6875 | 0 | 38.9191 | 33.1094
9/26/2020 15:52:31.5 | 25.3006 | 2880 | 7 | 1552.5271 | 50.3477 | 44.9605 | 49.9989 | 29.9055 | 32.1171 | 0.04511 | 104.0154 | 11.3754 | 70.7041 | 40.0059 | 23.1198 | 0.74412 | 98.1376 | 412.7532 | 397.1427 | 53.4574 | 443.2137 | 1.0949 | 451.7091 | 8.1855 | 39.6172 | 35.0306 | 40.117 | 11.9914 | 100.8437 | 29.7433 | 3.486 | 56.2429 | 20.6463 | 27 | 16.0784 | 46 | 32 | 0.77733 | 35.6863 | 57 | 4260 | 25.4902 | 100.1205 | 55.6457 | 0 | 19.875 | 0 | 38.9252 | 32.8281
9/26/2020 15:53:31.5 | 25.3173 | 2940 | 7 | 1546.8282 | 50.5647 | 45.0251 | 50.0517 | 29.6893 | 32.1139 | 0.04786 | 103.9456 | 11.3453 | 70.4757 | 39.6339 | 23.1788 | 0.76247 | 98.1325 | 410.6456 | 394.5796 | 53.5663 | 444.0125 | 1.1248 | 451.5695 | 8.1906 | 39.5718 | 35.1289 | 40.2279 | 11.9853 | 101.2868 | 29.6454 | 3.5272 | 56.1926 | 20.6393 | 27 | 16.0784 | 46 | 32 | 0.77626 | 35.6863 | 57 | 3990 | 25.4902 | 100.1205 | 55.6122 | 0 | 19.9375 | 0 | 39.0503 | 32.6406
9/26/2020 15:54:31.5 | 25.3339 | 3000 | 7 | 1551.7495 | 48.3941 | 45.0412 | 50.0097 | 29.6116 | 32.0556 | 0.05228 | 104.0154 | 11.3967 | 70.6756 | 39.8246 | 23.2102 | 0.76158 | 98.133 | 409.1562 | 392.8333 | 53.6242 | 442.6158 | 1.0827 | 451.6253 | 7.8648 | 39.5264 | 35.1955 | 40.2867 | 11.9769 | 100.9512 | 29.9145 | 3.4138 | 54.9596 | 20.3862 | 27.5 | 15.6863 | 46 | 32 | 0.78209 | 34.902 | 53 | 4040 | 25.4902 | 99.8001 | 55.6854 | -0.125 | 19.9375 | 0 | 38.9648 | 32.5469
9/26/2020 15:55:31.5 | 25.3506 | 3060 | 7 | 1549.1911 | 50.8106 | 45.1533 | 50.0226 | 29.8403 | 32.0885 | 0.05134 | 104.0328 | 11.418 | 70.6756 | 40.1778 | 22.8217 | 0.7532 | 98.1313 | 410.7299 | 395.7062 | 53.4026 | 443.6051 | 1.0639 | 451.2622 | 8.2431 | 39.5611 | 34.964 | 40.5291 | 11.9929 | 101.0336 | 29.7396 | 3.4886 | 56.2681 | 20.4184 | 27 | 16.0784 | 46 | 32 | 0.78007 | 36.0784 | 56 | 4110 | 25.4902 | 100.1205 | 55.6305 | -0.0625 | 19.875 | 0 | 38.9862 | 32.8281
9/26/2020 15:56:31.5 | 25.3672 | 3120 | 7 | 1547.949 | 50.855 | 45.213 | 50.0421 | 30.1524 | 32.0195 | 0.04895 | 103.998 | 11.3996 | 70.5328 | 40.3547 | 22.9377 | 0.75 | 98.1319 | 411.7977 | 395.9034 | 53.5627 | 443.7766 | 1.1363 | 452.7426 | 8.2436 | 39.8296 | 35.0306 | 40.7438 | 11.9967 | 101.0061 | 29.9038 | 3.4834 | 56.2681 | 20.5394 | 27 | 16.0784 | 46 | 32 | 0.77906 | 35.6863 | 56 | 4400 | 25.4902 | 100.1205 | 55.6397 | 0 | 19.9375 | 0 | 38.9984 | 33.1094
9/26/2020 15:57:31.5 | 25.3839 | 3180 | 7 | 1549.5033 | 48.4762 | 45.1928 | 50.0385 | 30.388 | 31.9927 | 0.0539 | 103.963 | 11.3327 | 70.4472 | 39.7005 | 23.0581 | 0.76069 | 98.1319 | 411.0952 | 394.5514 | 53.5356 | 441.7311 | 1.0836 | 451.6533 | 7.8659 | 39.5403 | 35.1429 | 40.4045 | 11.9724 | 100.8101 | 29.8235 | 3.4074 | 54.8757 | 20.6534 | 27.5 | 15.6863 | 46 | 32 | 0.78062 | 34.5098 | 54 | 3840 | 25.4902 | 99.8001 | 55.6274 | -0.125 | 20.25 | 0 | 39.0167 | 33.3906
9/26/2020 15:58:31.5 | 25.4006 | 3240 | 7 | 1550.4138 | 50.7884 | 45.2321 | 50.0322 | 30.3616 | 31.9976 | 0.04775 | 103.9456 | 11.3308 | 70.3901 | 40.069 | 22.9581 | 0.7589 | 98.1347 | 410.3646 | 394.0444 | 53.4266 | 442.9133 | 1.0836 | 450.8153 | 8.246 | 39.638 | 35.0059 | 40.3976 | 11.9632 | 101.2611 | 29.9738 | 3.4538 | 56.2261 | 20.5678 | 27 | 16.0784 | 46 | 32 | 0.7794 | 35.6863 | 57 | 4380 | 25.4902 | 100.1205 | 55.6122 | -0.125 | 19.875 | 0 | 38.8275 | 33.2969
9/26/2020 15:59:31.5 | 25.4172 | 3300 | 7 | 1550.8708 | 50.5355 | 45.2206 | 49.9712 | 30.0811 | 31.9495 | 0.04966 | 103.9718 | 11.3424 | 70.3616 | 40.0547 | 23.4106 | 0.75499 | 98.1393 | 410.3927 | 395.1992 | 53.5559 | 443.4254 | 1.1337 | 451.2343 | 8.2073 | 39.8749 | 34.9919 | 40.5811 | 12.002 | 101.1256 | 30.0017 | 3.5298 | 56.2429 | 20.6605 | 27 | 16.0784 | 46 | 32 | 0.77876 | 35.6863 | 57 | 4160 | 25.4902 | 100.1205 | 55.6427 | 0 | 19.9375 | 0 | 39.035 | 32.9219
9/26/2020 16:00:31.5 | 25.4339 | 3360 | 7 | 1549.8191 | 48.7348 | 45.0337 | 49.9663 | 29.9008 | 31.9948 | 0.05631 | 103.9805 | 11.4568 | 70.647 | 40.3661 | 23.0684 | 0.74928 | 98.1347 | 409.2686 | 392.5798 | 53.5423 | 441.5809 | 1.162 | 452.5191 | 7.9095 | 39.5996 | 35.0515 | 40.2034 | 11.9952 | 100.8129 | 30.0402 | 3.437 | 54.8254 | 20.5607 | 27.5 | 15.6863 | 46 | 32 | 0.77928 | 34.5098 | 54 | 4140 | 25.4902 | 99.8001 | 55.661 | -0.0625 | 20.125 | 0 | 38.8977 | 32.8281
9/26/2020 16:01:31.5 | 25.4506 | 3420 | 7 | 1550.6048 | 50.5992 | 45.0408 | 49.95 | 29.8095 | 31.9789 | 0.04981 | 103.963 | 11.4597 | 70.6756 | 40.0489 | 22.9743 | 0.75499 | 98.1313 | 410.2522 | 394.1571 | 53.5934 | 442.9831 | 1.1033 | 452.6309 | 8.2162 | 39.4949 | 34.9393 | 40.1515 | 11.9952 | 101.5378 | 30.1974 | 3.5298 | 56.2177 | 20.5536 | 27 | 16.0784 | 46 | 32 | 0.78413 | 35.6863 | 55 | 4380 | 25.4902 | 100.1205 | 55.6213 | -0.0625 | 19.75 | 0 | 39.09 | 32.7344
9/26/2020 16:02:31.5 | 25.4672 | 3480 | 7 | 1549.4451 | 48.4556 | 45.0403 | 49.9839 | 29.6873 | 31.9294 | 0.056 | 103.7274 | 11.3763 | 70.4472 | 40.0948 | 23.2756 | 0.75623 | 98.1262 | 409.0157 | 394.7767 | 53.6137 | 442.924 | 1.1625 | 451.2343 | 7.8623 | 39.8296 | 35.1251 | 40.484 | 12.0096 | 100.8884 | 30.0086 | 3.4331 | 55.0351 | 20.475 | 27.5 | 15.6863 | 46 | 32 | 0.78419 | 34.902 | 56 | 4140 | 25.4902 | 99.8001 | 55.6427 | -0.0625 | 20 | 0 | 39.0442 | 32.6406
9/26/2020 16:03:31.5 | 25.4839 | 3540 | 7 | 1554.3522 | 50.6037 | 44.9157 | 49.9569 | 29.6953 | 31.9484 | 0.04414 | 104.251 | 11.388 | 70.5043 | 40.4087 | 22.9949 | 0.75481 | 98.1274 | 408.8471 | 392.5516 | 53.5184 | 441.3691 | 1.104 | 453.3571 | 8.2368 | 39.575 | 35.1429 | 40.179 | 11.9997 | 101.1417 | 30.1204 | 3.5337 | 55.8403 | 20.4931 | 27 | 16.0784 | 46 | 32 | 0.78111 | 35.6863 | 57 | 4330 | 25.4902 | 100.1205 | 55.6397 | -0.0625 | 20.0625 | 0 | 38.9496 | 32.6406
9/26/2020 16:04:31.5 | 25.5006 | 3600 | 7 | 1548.762 | 50.7274 | 44.9698 | 50.0328 | 29.9083 | 31.9883 | 0.04545 | 103.9805 | 11.3686 | 70.5899 | 40.0776 | 22.6567 | 0.75641 | 98.1251 | 407.6387 | 392.101 | 53.2937 | 443.6424 | 1.184 | 451.6533 | 8.2273 | 39.9203 | 35.1181 | 40.0543 | 11.9815 | 100.9433 | 29.8375 | 3.5182 | 56.1758 | 20.468 | 27 | 16.0784 | 46 | 32 | 0.78154 | 35.6863 | 55 | 4260 | 25.4902 | 100.1205 | 55.6122 | -0.0625 | 19.75 | 0 | 39.0594 | 32.8281
9/26/2020 16:05:31.5 | 25.5173 | 3660 | 7 | 1551.7853 | 50.5279 | 44.8471 | 49.9646 | 30.1372 | 32.0354 | 0.04903 | 104.0067 | 11.4103 | 70.6185 | 40.0375 | 22.8343 | 0.76158 | 98.1268 | 409.9993 | 393.9881 | 53.658 | 443.9185 | 1.1361 | 450.8433 | 8.2109 | 39.2995 | 35.0585 | 40.0613 | 11.9785 | 100.889 | 30.316 | 3.4847 | 56.2513 | 20.5143 | 27 | 16.0784 | 46 | 32 | 0.78013 | 36.0784 | 57 | 4010 | 25.4902 | 100.1205 | 55.6641 | -0.0625 | 20 | 0 | 38.9343 | 33.1094
9/26/2020 16:06:31.5 | 25.5339 | 3720 | 7 | 1550.2784 | 50.8109 | 44.8407 | 49.9834 | 30.3096 | 32.0193 | 0.04499 | 104.2336 | 11.3918 | 70.2759 | 40.1921 | 22.8786 | 0.75124 | 98.1262 | 410.7018 | 393.2558 | 53.447 | 442.5781 | 1.1519 | 453.1616 | 8.2489 | 39.6588 | 35.0408 | 39.8463 | 12.0013 | 101.1685 | 29.9947 | 3.4628 | 56.0835 | 20.7635 | 27 | 16.0784 | 46 | 32 | 0.77794 | 35.6863 | 55 | 4060 | 25.4902 | 100.1205 | 55.603 | -0.125 | 20 | 0 | 38.9832 | 33.2969
9/26/2020 16:07:31.5 | 25.5506 | 3780 | 7 | 1547.892 | 50.6068 | 44.867 | 50.0157 | 30.3985 | 32.0265 | 0.04978 | 103.9805 | 11.3501 | 70.3901 | 40.0231 | 23.1734 | 0.76336 | 98.1245 | 406.3461 | 390.58 | 53.3516 | 443.8033 | 1.127 | 452.4633 | 8.2031 | 39.6134 | 35.0129 | 40.1653 | 11.9967 | 101.2509 | 29.8968 | 3.5259 | 56.2345 | 20.7352 | 27 | 16.0784 | 46 | 32 | 0.78233 | 35.6863 | 57 | 4160 | 25.4902 | 100.1205 | 55.6274 | 0 | 19.6875 | 0 | 38.9526 | 33.3906
9/26/2020 16:08:31.5 | 25.5673 | 3840 | 7 | 1550.205 | 48.9475 | 44.8801 | 49.9991 | 30.2161 | 31.9935 | 0.05363 | 104.0067 | 11.3298 | 70.6185 | 40.112 | 23.2711 | 0.75748 | 98.1183 | 410.7018 | 393.9599 | 53.4741 | 442.613 | 1.2276 | 452.7705 | 7.946 | 39.6342 | 35.0338 | 39.9779 | 12.0005 | 100.7684 | 29.5507 | 3.4074 | 54.9428 | 20.8099 | 27.5 | 15.6863 | 46 | 32 | 0.7812 | 34.902 | 54 | 4210 | 25.4902 | 99.8001 | 55.6366 | -0.0625 | 20.125 | 0 | 39.093 | 33.1094
9/26/2020 16:09:31.5 | 25.5839 | 3900 | 7 | 1550.7425 | 50.5985 | 44.8436 | 49.9881 | 29.9828 | 32.0119 | 0.04704 | 104.1463 | 11.388 | 70.6185 | 40.0518 | 23.2247 | 0.75035 | 98.1183 | 406.4585 | 390.2702 | 53.5116 | 443.2457 | 1.1842 | 452.184 | 8.2169 | 39.5157 | 35.0198 | 40.0682 | 11.9982 | 101.0766 | 29.9562 | 3.4731 | 56.2597 | 20.6354 | 27 | 16.0784 | 46 | 32 | 0.78248 | 35.6863 | 57 | 4400 | 25.4902 | 100.1205 | 55.603 | -0.125 | 19.75 | 0 | 39.0442 | 32.8281
9/26/2020 16:10:31.5 | 25.6006 | 3960 | 7 | 1551.7407 | 50.8488 | 44.9856 | 49.9868 | 29.8171 | 32.0361 | 0.04744 | 103.9805 | 11.4083 | 70.7326 | 39.8794 | 22.9231 | 0.75481 | 98.1234 | 410.477 | 393.9318 | 53.7159 | 443.9854 | 1.2287 | 451.2622 | 8.2628 | 39.6727 | 34.9882 | 40.1721 | 12.0005 | 101.1097 | 30.1134 | 3.4911 | 56.2681 | 20.7101 | 27 | 16.0784 | 46 | 32 | 0.78047 | 35.6863 | 56 | 4380 | 25.4902 | 100.1205 | 55.6824 | -0.125 | 19.9375 | 0 | 38.8763 | 32.6406
9/26/2020 16:11:31.5 | 25.6172 | 4020 | 7 | 1550.8864 | 48.6945 | 44.8784 | 49.9907 | 29.6822 | 32.0101 | 0.05641 | 104.0154 | 11.4074 | 70.9039 | 39.9628 | 22.871 | 0.74946 | 98.1217 | 408.8471 | 392.4671 | 53.4162 | 442.9347 | 1.1964 | 451.7371 | 7.9084 | 39.5227 | 34.9812 | 40.075 | 12.0073 | 100.9399 | 29.8583 | 3.419 | 54.9261 | 20.7565 | 27.5 | 15.6863 | 46 | 32 | 0.78322 | 34.5098 | 56 | 4210 | 25.4902 | 99.8001 | 55.6763 | 0 | 19.875 | 0 | 38.9587 | 32.6406
9/26/2020 16:12:31.5 | 25.6339 | 4080 | 7 | 1551.8995 | 50.5273 | 44.9181 | 50.0047 | 29.6625 | 31.9587 | 0.0504 | 104.0154 | 11.2629 | 70.7612 | 39.9686 | 23.09 | 0.75124 | 98.1251 | 409.5215 | 392.8896 | 53.3583 | 443.905 | 1.2037 | 451.5974 | 8.2114 | 39.6204 | 34.9882 | 40.2241 | 12.0104 | 100.8313 | 29.8514 | 3.4757 | 56.1758 | 20.6567 | 27 | 16.0784 | 46 | 32 | 0.77745 | 35.6863 | 55 | 4180 | 25.4902 | 100.1205 | 55.6702 | -0.0625 | 20.125 | 0 | 38.7665 | 32.6406
9/26/2020 16:13:31.5 | 25.6506 | 4140 | 7 | 1551.0125 | 50.7501 | 45.0058 | 50.0666 | 29.8564 | 31.9851 | 0.05031 | 104.0067 | 11.3434 | 70.7041 | 39.9801 | 22.959 | 0.75481 | 98.1206 | 407.3296 | 393.0304 | 53.2561 | 443.9399 | 1.2369 | 451.4298 | 8.2429 | 39.7773 | 34.8759 | 40.1202 | 12.0096 | 100.9948 | 29.9562 | 3.4628 | 56.159 | 20.4358 | 27 | 16.0784 | 46 | 32 | 0.78285 | 35.6863 | 57 | 4310 | 25.4902 | 100.1205 | 55.661 | 0 | 20.125 | 0 | 39.148 | 32.8281
9/26/2020 16:14:31.5 | 25.6672 | 4200 | 7 | 1548.6502 | 48.8746 | 44.8945 | 50.0089 | 30.0726 | 32.0137 | 0.05133 | 103.9805 | 11.2949 | 70.4186 | 39.9944 | 23.1761 | 0.75196 | 98.1195 | 408.0884 | 391.6785 | 53.4297 | 442.7845 | 1.2081 | 451.0667 | 7.9262 | 39.4842 | 34.8899 | 40.1408 | 11.999 | 100.9937 | 29.7674 | 3.3687 | 54.9093 | 20.343 | 27.5 | 15.6863 | 46 | 32 | 0.78111 | 34.902 | 54 | 3960 | 25.4902 | 99.8001 | 55.6366 | -0.125 | 19.9375 | 0 | 38.9984 | 33.1094
9/26/2020 16:15:31.5 | 25.6839 | 4260 | 7 | 1552.2532 | 50.3166 | 44.9339 | 50.0048 | 30.3074 | 31.9953 | 0.04539 | 103.9805 | 11.2667 | 70.7041 | 39.764 | 22.9272 | 0.76282 | 98.1161 | 406.037 | 390.8053 | 53.5147 | 444.5188 | 1.2152 | 451.5695 | 8.179 | 39.7282 | 34.9495 | 40.2273 | 12.0157 | 101.2424 | 29.907 | 3.5169 | 56.2681 | 20.4036 | 27 | 16.0784 | 46 | 32 | 0.78279 | 35.6863 | 57 | 4160 | 25.4902 | 100.1205 | 55.6519 | -0.0625 | 19.9375 | 0 | 39.032 | 33.2969
9/26/2020 16:16:31.5 | 25.7006 | 4320 | 7 | 1549.3948 | 50.7231 | 44.9502 | 50.0074 | 30.4311 | 32.0384 | 0.04257 | 104.0154 | 11.3337 | 70.2188 | 39.9973 | 22.8572 | 0.76247 | 98.1172 | 407.3858 | 391.1715 | 53.4094 | 444.961 | 1.2218 | 451.9326 | 8.2299 | 39.7773 | 35.0548 | 40.1202 | 11.9785 | 101.4956 | 29.8514 | 3.5608 | 56.2513 | 20.1897 | 27 | 16.0784 | 46 | 32 | 0.78172 | 35.6863 | 55 | 4230 | 25.4902 | 100.1205 | 55.6091 | -0.0625 | 19.9375 | 0 | 39.1663 | 33.3906
9/26/2020 16:17:31.5 | 25.7172 | 4380 | 7 | 1551.1398 | 48.8806 | 44.9132 | 49.9758 | 30.1966 | 32.0472 | 0.05247 | 104.0067 | 11.3405 | 70.961 | 39.9714 | 22.8513 | 0.76585 | 98.1121 | 409.4091 | 393.1995 | 53.2833 | 442.9453 | 1.2037 | 451.9046 | 7.9399 | 39.7004 | 34.9951 | 40.1477 | 11.9944 | 100.8743 | 29.5646 | 3.4112 | 54.968 | 20.2895 | 27.5 | 15.6863 | 46 | 32 | 0.77787 | 34.902 | 56 | 3990 | 25.4902 | 99.8001 | 55.6671 | -0.0625 | 19.875 | 0 | 38.9679 | 33.1094
9/26/2020 16:18:31.5 | 25.7339 | 4440 | 7 | 1550.1047 | 50.7486 | 44.9541 | 49.9901 | 29.8951 | 32.0119 | 0.04833 | 104.0067 | 11.3579 | 70.7326 | 40.2806 | 22.9365 | 0.75124 | 98.1138 | 408.1727 | 391.2842 | 53.4433 | 444.8806 | 1.2757 | 451.4019 | 8.2378 | 39.7074 | 34.9495 | 40.2586 | 11.9944 | 101.072 | 29.7813 | 3.4447 | 56.2261 | 20.2966 | 27 | 16.0784 | 46 | 32 | 0.77748 | 36.0784 | 57 | 4040 | 25.4902 | 100.1205 | 55.6122 | -0.125 | 20 | 0 | 38.9038 | 32.8281
9/26/2020 16:19:31.5 | 25.7506 | 4500 | 7 | 1550.9311 | 50.4649 | 45.0476 | 50.01 | 29.6825 | 31.9968 | 0.05073 | 104.0328 | 11.3783 | 70.6756 | 40.1778 | 22.7435 | 0.75392 | 98.1064 | 405.6435 | 390.4392 | 53.3208 | 445.5854 | 1.2272 | 452.2119 | 8.1962 | 39.6342 | 35.188 | 40.0819 | 11.9792 | 101.1207 | 29.6556 | 3.455 | 56.2261 | 20.4854 | 27 | 16.0784 | 46 | 32 | 0.78047 | 35.6863 | 55 | 3940 | 25.4902 | 100.1205 | 55.6305 | -0.0625 | 19.8125 | 0 | 39.0869 | 32.6406
9/26/2020 16:20:31.5 | 25.7673 | 4560 | 7 | 1548.2519 | 48.7487 | 45.0226 | 50.0027 | 29.5983 | 31.9564 | 0.05322 | 103.9805 | 11.3763 | 70.8468 | 40.069 | 22.8002 | 0.76229 | 98.103 | 405.4468 | 389.6787 | 53.4365 | 443.8862 | 1.2489 | 452.4353 | 7.9037 | 39.805 | 35.0161 | 40.1997 | 11.9959 | 101.0613 | 29.7743 | 3.4602 | 54.8841 | 20.685 | 27.5 | 15.6863 | 46 | 32 | 0.78437 | 34.5098 | 56 | 4090 | 25.4902 | 100.1205 | 55.6213 | -0.0625 | 20.0625 | 0 | 39.0411 | 32.5469
9/26/2020 16:21:31.5 | 25.7839 | 4620 | 7 | 1552.7607 | 50.4404 | 45.069 | 50.0176 | 29.8299 | 31.9605 | 0.04535 | 104.0067 | 11.3996 | 70.5614 | 39.7207 | 23.2654 | 0.74964 | 98.1047 | 406.3461 | 390.1293 | 53.6101 | 444.9019 | 1.2054 | 449.8377 | 8.2019 | 39.512 | 34.9774 | 40.1684 | 11.9891 | 100.9789 | 29.6379 | 3.495 | 56.2597 | 20.9129 | 27 | 16.0784 | 46 | 32 | 0.78309 | 35.6863 | 55 | 4140 | 25.4902 | 100.1205 | 55.6641 | -0.1875 | 19.9375 | 0 | 38.9191 | 32.8281
9/26/2020 16:22:31.5 | 25.8006 | 4680 | 7 | 1550.2985 | 50.8018 | 45.1505 | 50.049 | 30.1765 | 31.9801 | 0.05046 | 104.0067 | 11.3812 | 70.6756 | 39.8477 | 23.1691 | 0.75338 | 98.1053 | 405.222 | 388.9745 | 53.4569 | 445.7301 | 1.2901 | 452.8543 | 8.2475 | 39.669 | 34.9565 | 40.1684 | 11.9739 | 101.1756 | 29.9525 | 3.5363 | 56.201 | 20.8917 | 27 | 16.0784 | 46 | 32 | 0.78035 | 35.6863 | 57 | 4430 | 25.4902 | 100.1205 | 55.6397 | 0 | 19.875 | 0 | 39.1144 | 33.2031
9/26/2020 16:23:31.5 | 25.8173 | 4740 | 7 | 1552.3907 | 48.5703 | 45.1372 | 50.0579 | 30.4614 | 31.9554 | 0.05353 | 103.9805 | 11.4151 | 70.647 | 40.2264 | 23.0941 | 0.75303 | 98.1047 | 406.9081 | 390.2138 | 53.5523 | 444.063 | 1.2517 | 452.994 | 7.8959 | 39.7666 | 35.0897 | 40.2135 | 11.9777 | 100.7549 | 29.7358 | 3.3713 | 54.9428 | 20.8666 | 27.5 | 15.6863 | 46 | 32 | 0.78325 | 34.902 | 54 | 4210 | 25.4902 | 99.8001 | 55.6641 | 0 | 20 | 0 | 39.0167 | 33.4844
9/26/2020 16:24:31.5 | 25.8339 | 4800 | 7 | 1552.9355 | 50.5116 | 45.1857 | 50.0296 | 30.3168 | 32 | 0.04833 | 104.0328 | 11.3686 | 70.7612 | 40.1635 | 23.3137 | 0.75 | 98.0991 | 406.8238 | 390.242 | 53.5215 | 445.2477 | 1.3452 | 451.8488 | 8.2143 | 39.6829 | 34.9565 | 40.5461 | 12.0058 | 101.2814 | 30.1236 | 3.553 | 56.2513 | 20.7848 | 27 | 16.0784 | 46 | 32 | 0.78245 | 35.6863 | 57 | 4330 | 25.4902 | 100.1205 | 55.6366 | -0.0625 | 20 | 0 | 39.1083 | 33.2031
9/26/2020 16:25:31.5 | 25.8506 | 4860 | 7 | 1551.0817 | 50.6586 | 45.1761 | 50.0285 | 30.0244 | 32.0174 | 0.04917 | 104.0154 | 11.323 | 70.7041 | 40.026 | 23.1165 | 0.75124 | 98.0985 | 406.6552 | 390.8898 | 53.5012 | 445.9418 | 1.2015 | 451.6533 | 8.2284 | 39.7666 | 35.0231 | 40.3175 | 11.9906 | 100.9167 | 29.8931 | 3.437 | 56.2597 | 20.6921 | 27 | 16.0784 | 46 | 32 | 0.77748 | 35.6863 | 56 | 4060 | 25.4902 | 100.1205 | 55.5511 | -0.125 | 19.875 | 0 | 38.9984 | 32.9219
9/26/2020 16:26:31.5 | 25.8672 | 4920 | 7 | 1549.7712 | 48.7174 | 45.1279 | 49.9852 | 29.8378 | 32.01 | 0.05543 | 104.0154 | 11.3453 | 70.7897 | 39.8621 | 22.9165 | 0.75659 | 98.0951 | 407.5825 | 391.6785 | 53.3683 | 444.1032 | 1.2261 | 451.346 | 7.9058 | 39.6305 | 35.0897 | 40.4422 | 12.0051 | 100.9133 | 29.914 | 3.4009 | 54.9764 | 20.6529 | 27.5 | 15.6863 | 46 | 32 | 0.78019 | 34.902 | 56 | 4140 | 25.4902 | 99.8001 | 55.6854 | -0.125 | 20.0625 | 0 | 39.0747 | 32.7344
9/26/2020 16:27:31.5 | 25.8839 | 4980 | 7 | 1549.3029 | 50.9593 | 45.1181 | 50.0121 | 29.7251 | 32.0102 | 0.04979 | 104.0503 | 11.3133 | 70.5899 | 39.4626 | 23.2421 | 0.76282 | 98.0962 | 407.4982 | 390.411 | 53.5351 | 445.8774 | 1.2839 | 451.1226 | 8.2678 | 39.749 | 35.1493 | 40.404 | 12.0195 | 101.2786 | 30.1376 | 3.5092 | 56.2513 | 20.66 | 27 | 16.0784 | 46 | 32 | 0.7827 | 36.0784 | 56 | 4060 | 25.4902 | 100.1205 | 55.6122 | -0.125 | 19.75 | 0 | 39.0869 | 32.6406
9/26/2020 16:28:31.5 | 25.9006 | 5040 | 7 | 1549.9506 | 50.434 | 45.064 | 50.0009 | 29.6965 | 32.0481 | 0.05121 | 103.9369 | 11.3492 | 70.8183 | 39.8938 | 23.0528 | 0.75801 | 98.0991 | 405.9246 | 389.5942 | 53.6305 | 445.797 | 1.3714 | 451.7929 | 8.186 | 40.1081 | 34.9914 | 40.2931 | 12.0073 | 101.1694 | 29.9734 | 3.5079 | 56.1674 | 20.6065 | 27 | 16.0784 | 46 | 32 | 0.77992 | 35.6863 | 57 | 4180 | 25.4902 | 100.1205 | 55.6427 | 0.0625 | 19.875 | 0 | 39.1052 | 32.6406
9/26/2020 16:29:31.5 | 25.9172 | 5100 | 7 | 1551.2179 | 49.5805 | 44.9726 | 49.9435 | 29.824 | 32.0612 | 0.04032 | 104.1288 | 11.356 | 70.6756 | 40.1978 | 23.1105 | 0.76193 | 98.0985 | 406.8238 | 390.2702 | 53.3172 | 444.7009 | 1.2183 | 451.346 | 8.054 | 39.6305 | 35.0301 | 40.1823 | 12.0126 | 101.3089 | 30.0188 | 3.419 | 55.488 | 20.4854 | 27.5 | 16.0784 | 46 | 32 | 0.7826 | 35.2941 | 57 | 4110 | 25.4902 | 100.1205 | 55.6366 | -0.0625 | 20.0625 | 0 | 39.0472 | 32.7344
9/26/2020 16:30:31.5 | 25.9339 | 5160 | 7 | 1547.393 | 50.1587 | 44.9644 | 49.9511 | 30.0194 | 32.1428 | 0.04775 | 103.8147 | 11.3695 | 70.6185 | 40.1206 | 22.8566 | 0.75659 | 98.0991 | 403.0863 | 388.1014 | 53.2661 | 445.194 | 1.3614 | 451.7091 | 8.1279 | 39.6829 | 35.044 | 40.1823 | 11.9807 | 101.0573 | 29.914 | 3.5143 | 55.7396 | 20.3927 | 27.5 | 16.0784 | 46 | 32 | 0.77794 | 35.2941 | 54 | 4110 | 25.4902 | 100.1205 | 55.7251 | -0.125 | 19.625 | 0 | 39.0228 | 32.9219
9/26/2020 16:31:31.5 | 25.9506 | 5220 | 7 | 1552.3168 | 49.5379 | 44.9326 | 49.9675 | 30.1577 | 32.0305 | 0.04917 | 104.0416 | 11.3705 | 70.5899 | 39.9571 | 23.0963 | 0.76193 | 98.09 | 409.0157 | 391.9883 | 53.3683 | 445.5505 | 1.4048 | 452.6029 | 8.0528 | 39.6829 | 35.0371 | 39.8702 | 11.9845 | 101.3844 | 30.0712 | 3.4808 | 55.748 | 20.3321 | 27.5 | 16.0784 | 46 | 32 | 0.78346 | 35.2941 | 57 | 4180 | 25.4902 | 100.1205 | 55.6397 | 0 | 20.125 | 0 | 39.2304 | 33.1094
9/26/2020 16:32:31.5 | 25.9672 | 5280 | 7 | 1549.666 | 49.6304 | 44.9254 | 49.9838 | 30.2757 | 32.0373 | 0.05126 | 104.0328 | 11.4374 | 71.0752 | 39.8535 | 23.0042 | 0.76336 | 98.0945 | 405.9808 | 390.2138 | 53.4976 | 445.8721 | 1.3501 | 451.2901 | 8.054 | 39.6583 | 35.0897 | 40.0539 | 11.9952 | 101.0528 | 30.0467 | 3.4061 | 55.8822 | 20.3321 | 27 | 16.0784 | 46 | 32 | 0.78425 | 35.2941 | 57 | 3960 | 25.4902 | 100.1205 | 55.6366 | -0.0625 | 20.125 | 0 | 39.0411 | 33.2031
9/26/2020 16:33:31.5 | 25.9839 | 5340 | 7 | 1550.399 | 49.4858 | 44.8526 | 49.9712 | 30.3745 | 31.9756 | 0.04835 | 103.998 | 11.4888 | 70.5328 | 39.8246 | 22.8649 | 0.75766 | 98.0974 | 404.8567 | 388.6365 | 53.3683 | 445.998 | 1.291 | 452.7426 | 8.0344 | 39.6305 | 35.0967 | 40.1823 | 11.9769 | 100.8035 | 30.1236 | 3.446 | 55.8738 | 20.3927 | 27 | 16.0784 | 46 | 32 | 0.77919 | 35.2941 | 55 | 4280 | 25.4902 | 100.1205 | 55.6641 | -0.1875 | 19.8125 | 0 | 39.0717 | 33.2969
9/26/2020 16:34:31.5 | 26.0006 | 5400 | 7 | 1550.0655 | 50.3363 | 44.9313 | 49.9819 | 30.1969 | 31.9406 | 0.04864 | 104.0154 | 11.388 | 70.2474 | 40.1234 | 22.9874 | 0.75178 | 98.0911 | 403.1706 | 388.9464 | 53.4465 | 445.6658 | 1.2533 | 451.0946 | 8.1707 | 39.8675 | 35.0827 | 40.1579 | 11.9891 | 100.9654 | 29.7322 | 3.4873 | 55.8655 | 20.3785 | 27 | 16.0784 | 46 | 32 | 0.7783 | 35.2941 | 55 | 4110 | 25.4902 | 100.1205 | 55.6549 | 0 | 19.9375 | 0 | 39.2334 | 33.1094
9/26/2020 16:35:31.5 | 26.0173 | 5460 | 7 | 1548.7566 | 50.0891 | 44.8803 | 50.0251 | 29.9631 | 31.8887 | 0.05371 | 103.9543 | 11.321 | 70.7041 | 39.9714 | 23.0236 | 0.75588 | 98.0968 | 404.0137 | 388.2704 | 53.4908 | 445.7729 | 1.3485 | 451.6253 | 8.1237 | 39.756 | 35.2229 | 40.203 | 11.98 | 101.055 | 29.9349 | 3.5143 | 55.899 | 20.5744 | 27.5 | 16.0784 | 46 | 32 | 0.78007 | 35.6863 | 57 | 4160 | 25.4902 | 100.1205 | 55.6305 | -0.0625 | 20 | 0 | 39.0411 | 32.9219
9/26/2020 16:36:31.5 | 26.0339 | 5520 | 7 | 1550.4701 | 50.2539 | 44.9898 | 50.018 | 29.8042 | 31.9063 | 0.05257 | 104.0154 | 11.3327 | 70.7041 | 40.1578 | 22.7582 | 0.75463 | 98.0957 | 405.3625 | 388.5802 | 53.3954 | 445.5612 | 1.3851 | 452.7147 | 8.1595 | 39.5537 | 35.1037 | 40.1059 | 12.0088 | 100.8018 | 29.9943 | 3.4899 | 55.7984 | 20.6671 | 27 | 16.0784 | 46 | 32 | 0.7805 | 35.2941 | 55 | 4090 | 25.4902 | 100.1205 | 55.658 | -0.0625 | 20.1875 | 0 | 39.1998 | 32.7344
9/26/2020 16:37:31.5 | 26.0506 | 5580 | 7 | 1552.2936 | 50.0613 | 44.9076 | 50.0031 | 29.7036 | 31.9144 | 0.04989 | 103.9718 | 11.3172 | 70.4757 | 40.1149 | 22.9928 | 0.75178 | 98.09 | 406.0932 | 388.8619 | 53.4533 | 445.7273 | 1.3955 | 450.8991 | 8.1378 | 39.613 | 35.1633 | 40.0088 | 11.9937 | 101.2724 | 29.9488 | 3.504 | 55.899 | 20.7276 | 27 | 16.0784 | 46 | 32 | 0.7783 | 35.2941 | 57 | 4330 | 25.4902 | 100.1205 | 55.6397 | 0 | 19.875 | 0 | 39.1083 | 32.6406
9/26/2020 16:38:31.5 | 26.0673 | 5640 | 7 | 1551.2544 | 50.3722 | 44.9111 | 50.0274 | 29.6525 | 31.9304 | 0.05181 | 103.998 | 11.3094 | 70.7612 | 39.816 | 23.2751 | 0.75409 | 98.0934 | 407.2734 | 390.1575 | 53.191 | 445.537 | 1.4828 | 449.9774 | 8.1828 | 39.7629 | 35.072 | 40.1059 | 12.0172 | 101.2197 | 29.837 | 3.4228 | 55.8906 | 20.8487 | 27 | 16.0784 | 46 | 32 | 0.78376 | 35.2941 | 55 | 4010 | 25.4902 | 100.1205 | 55.661 | 0 | 19.8125 | 0 | 39.0472 | 32.6406
9/26/2020 16:39:31.5 | 26.0839 | 5700 | 7 | 1550.9326 | 50.5975 | 44.9009 | 50.0052 | 29.8285 | 32.009 | 0.05172 | 104.0067 | 11.5907 | 70.9895 | 40.2891 | 23.1449 | 0.76175 | 98.0911 | 406.5428 | 389.8195 | 53.6065 | 445.6576 | 1.3711 | 450.536 | 8.2177 | 39.9268 | 35.072 | 40.0608 | 12.0149 | 100.8813 | 29.7916 | 3.4924 | 55.9158 | 20.9555 | 27 | 16.0784 | 46 | 32 | 0.77775 | 35.2941 | 57 | 4310 | 25.4902 | 100.1205 | 55.6427 | 0 | 19.75 | 0 | 39.148 | 32.8281
9/26/2020 16:40:31.5 | 26.1006 | 5760 | 7 | 1549.1478 | 50.3257 | 44.8796 | 50.0068 | 30.0425 | 32.0522 | 0.05338 | 104.0154 | 11.5092 | 70.7612 | 40.0174 | 23.127 | 0.75107 | 98.0906 | 406.3461 | 390.58 | 53.3647 | 445.6629 | 1.3173 | 452.0164 | 8.1641 | 39.7315 | 35.0264 | 40.1266 | 12.027 | 101.1609 | 29.9104 | 3.4357 | 55.9577 | 20.9092 | 27 | 16.0784 | 46 | 32 | 0.7809 | 35.6863 | 55 | 4230 | 25.4902 | 100.1205 | 55.6488 | 0 | 20 | 0 | 39.1571 | 33.0156
9/26/2020 16:41:31.5 | 26.1172 | 5820 | 7 | 1547.2721 | 48.3593 | 44.9163 | 49.9982 | 30.2403 | 32.0528 | 0.06163 | 103.7361 | 11.5703 | 70.7326 | 40.0518 | 23.147 | 0.75659 | 98.0911 | 404.4914 | 388.0169 | 53.3272 | 445.4217 | 1.2405 | 451.3739 | 7.8357 | 39.7454 | 35.0264 | 40.2964 | 12.0187 | 100.8533 | 29.8195 | 3.3017 | 54.8925 | 20.9092 | 27.5 | 15.6863 | 46 | 32 | 0.77989 | 34.5098 | 54 | 4040 | 25.4902 | 99.8001 | 55.6854 | -0.125 | 19.9375 | 0 | 39.1724 | 33.2031
9/26/2020 16:42:31.5 | 26.1339 | 5880 | 7 | 1550.8328 | 50.2555 | 44.8582 | 49.9849 | 30.3994 | 32.1208 | 0.04135 | 104.155 | 11.4704 | 70.6756 | 40.0748 | 22.8615 | 0.75196 | 98.0917 | 407.5825 | 390.1575 | 53.569 | 444.347 | 1.3104 | 451.8767 | 8.1616 | 39.6269 | 35.0404 | 40.1786 | 12.002 | 101.3021 | 29.8579 | 3.4641 | 55.8738 | 20.8165 | 27 | 16.0784 | 46 | 32 | 0.78267 | 35.2941 | 54 | 4180 | 25.4902 | 100.1205 | 55.6457 | -0.1875 | 19.8125 | 0 | 39.1602 | 33.2969
9/26/2020 16:43:31.5 | 26.1506 | 5940 | 7 | 1551.1198 | 50.3832 | 44.848 | 49.9581 | 30.2869 | 32.0643 | 0.04603 | 103.9718 | 11.5005 | 70.5328 | 39.8708 | 22.9594 | 0.75178 | 98.09 | 407.2453 | 390.073 | 53.4022 | 444.8938 | 1.2263 | 451.3181 | 8.1839 | 39.8222 | 35.0194 | 40.3207 | 12.0066 | 100.6281 | 29.7916 | 3.4628 | 55.9745 | 20.8487 | 27 | 16.0784 | 46 | 32 | 0.78038 | 35.6863 | 57 | 4260 | 25.4902 | 100.1205 | 55.6549 | 0 | 19.875 | 0 | 39.1968 | 33.2031
9/26/2020 16:44:31.5 | 26.1672 | 6000 | 7 | 1550.8005 | 49.9931 | 44.9625 | 49.9608 | 30.049 | 32.0533 | 0.05023 | 103.9805 | 11.4258 | 70.8183 | 39.8736 | 22.8797 | 0.76051 | 98.09 | 404.2947 | 389.4534 | 53.4601 | 445.9095 | 1.3368 | 451.0108 | 8.1189 | 39.986 | 35.0334 | 40.0677 | 12.0142 | 100.9642 | 29.7461 | 3.4267 | 55.941 | 20.9163 | 27.5 | 16.0784 | 46 | 32 | 0.77949 | 35.2941 | 57 | 3960 | 25.4902 | 100.1205 | 55.6732 | -0.0625 | 20 | 0 | 39.0503 | 32.9219
9/26/2020 16:45:31.5 | 26.1839 | 6060 | 7 | 1548.6132 | 50.4785 | 44.9931 | 49.9989 | 29.8331 | 31.9663 | 0.05179 | 104.0328 | 11.3589 | 70.5899 | 40.0891 | 23.2258 | 0.75605 | 98.0906 | 406.599 | 389.9604 | 53.4022 | 445.9148 | 1.3415 | 453.0498 | 8.1861 | 39.613 | 34.9351 | 40.1128 | 12.0013 | 101.1609 | 29.9488 | 3.4705 | 55.9829 | 20.7097 | 27 | 16.0784 | 46 | 32 | 0.77882 | 35.6863 | 57 | 4310 | 25.4902 | 100.1205 | 55.6366 | -0.125 | 19.75 | 0 | 39.1907 | 32.7344
9/26/2020 16:46:31.5 | 26.2006 | 6120 | 7 | 1544.9638 | 48.2074 | 44.9835 | 49.9779 | 29.664 | 31.9882 | 0.05631 | 103.71 | 11.3453 | 70.6756 | 39.6976 | 22.7641 | 0.76158 | 98.0911 | 406.1494 | 389.1154 | 53.5315 | 445.7889 | 1.4394 | 452.6309 | 7.7994 | 39.6931 | 34.8755 | 40.2964 | 12.0111 | 100.7412 | 29.7146 | 3.4035 | 54.8925 | 20.7026 | 27.5 | 15.6863 | 46 | 32 | 0.78352 | 34.5098 | 54 | 4180 | 25.4902 | 99.8001 | 55.661 | -0.0625 | 19.9375 | 0 | 39.2181 | 32.5469
9/26/2020 16:47:31.5 | 26.2172 | 6180 | 7 | 1550.6909 | 50.2014 | 44.9543 | 50.03 | 29.6351 | 31.9839 | 0.04704 | 104.0503 | 11.3763 | 70.6756 | 40.0403 | 22.9356 | 0.75053 | 98.0911 | 404.4071 | 388.4112 | 53.4191 | 444.7704 | 1.2566 | 453.0219 | 8.1521 | 39.264 | 35.0684 | 40.1819 | 11.9899 | 100.9093 | 29.8089 | 3.4886 | 55.6893 | 20.6847 | 27 | 16.0784 | 46 | 32 | 0.77888 | 35.2941 | 57 | 4210 | 25.4902 | 100.1205 | 55.719 | -0.125 | 19.9375 | 0 | 39.2273 | 32.6406
9/26/2020 16:48:31.5 | 26.2339 | 6240 | 7 | 1549.9992 | 50.302 | 45.0212 | 50.0443 | 29.8757 | 31.9687 | 0.05322 | 103.9805 | 11.3443 | 70.4757 | 39.8621 | 22.776 | 0.74804 | 98.0917 | 406.318 | 389.3125 | 53.443 | 445.076 | 1.2154 | 452.3236 | 8.1648 | 39.6024 | 35.0474 | 40.1543 | 11.9952 | 101.3861 | 29.5188 | 3.4873 | 55.7145 | 20.7702 | 27.5 | 16.0784 | 46 | 32 | 0.78254 | 35.2941 | 55 | 3940 | 25.4902 | 100.1205 | 55.6305 | -0.0625 | 19.8125 | 0 | 39.1937 | 32.9219
9/26/2020 16:49:31.5 | 26.2506 | 6300 | 7 | 1550.4139 | 50.0807 | 45.0477 | 50.052 | 30.2108 | 31.9688 | 0.05243 | 103.998 | 11.3065 | 70.5043 | 39.9513 | 22.9384 | 0.75979 | 98.0877 | 405.3063 | 388.2422 | 53.443 | 445.2475 | 1.3082 | 452.1281 | 8.131 | 39.8639 | 35.0087 | 40.2582 | 11.9815 | 101.186 | 29.9382 | 3.486 | 55.7816 | 20.8913 | 27.5 | 16.0784 | 46 | 32 | 0.78132 | 35.2941 | 57 | 4230 | 25.4902 | 100.1205 | 55.6549 | 0 | 19.875 | 0 | 39.4287 | 33.2031
9/26/2020 16:50:31.5 | 26.2673 | 6360 | 7 | 1552.7179 | 50.0574 | 45.1495 | 50.0381 | 30.4513 | 31.9615 | 0.05335 | 104.0154 | 11.3686 | 70.5328 | 40.0748 | 23.0808 | 0.7573 | 98.0872 | 406.2056 | 389.5379 | 53.3751 | 445.5986 | 1.2894 | 450.8712 | 8.1394 | 39.6375 | 35.1 | 40.1891 | 11.9754 | 101.1575 | 29.8685 | 3.446 | 55.8235 | 20.9839 | 27 | 16.0784 | 46 | 32 | 0.77885 | 35.2941 | 55 | 3960 | 25.4902 | 100.1205 | 55.7343 | -0.125 | 19.8125 | 0 | 39.2639 | 33.3906
9/26/2020 16:51:31.5 | 26.2839 | 6420 | 7 | 1548.2089 | 50.3907 | 45.1874 | 50.0542 | 30.3479 | 31.9572 | 0.04941 | 104.0241 | 11.3569 | 70.647 | 39.9743 | 23.2461 | 0.75427 | 98.0923 | 405.9246 | 388.9182 | 53.3919 | 445.7996 | 1.1581 | 451.765 | 8.1697 | 39.707 | 34.9947 | 40.4662 | 12.0157 | 101.3867 | 29.7285 | 3.4138 | 55.7648 | 21.0373 | 27 | 16.0784 | 46 | 32 | 0.78059 | 35.2941 | 57 | 4260 | 25.4902 | 100.1205 | 55.6397 | 0 | 19.625 | 0 | 39.3494 | 33.2031
9/26/2020 16:52:31.5 | 26.3006 | 6480 | 7 | 1548.6551 | 50.433 | 45.1652 | 50.0303 | 30.0059 | 31.9942 | 0.05034 | 103.963 | 11.3492 | 70.647 | 40.069 | 23.053 | 0.74964 | 98.0883 | 405.3344 | 388.1577 | 53.3919 | 446.1613 | 1.2358 | 451.7091 | 8.179 | 39.8116 | 34.8894 | 40.4662 | 11.9967 | 101.1586 | 29.781 | 3.4293 | 55.9493 | 21.0373 | 27 | 16.0784 | 46 | 32 | 0.78001 | 35.2941 | 55 | 4040 | 25.4902 | 100.1205 | 55.6457 | -0.0625 | 20 | 0 | 39.325 | 32.9219
9/26/2020 16:53:31.5 | 26.3173 | 6540 | 7 | 1547.3641 | 48.3872 | 45.1229 | 50.0184 | 29.8176 | 31.9777 | 0.0528 | 103.9543 | 11.3424 | 70.4757 | 40.1149 | 23.1475 | 0.75534 | 98.0866 | 403.0582 | 385.6791 | 53.3033 | 444.875 | 1.234 | 451.7371 | 7.8406 | 39.6163 | 34.9421 | 40.532 | 12.0073 | 100.8208 | 30.0046 | 3.3738 | 54.6241 | 20.9839 | 27.5 | 15.6863 | 46 | 32 | 0.78123 | 34.5098 | 56 | 4140 | 25.4902 | 99.8001 | 55.6549 | -0.125 | 19.75 | 0 | 39.328 | 32.7344
9/26/2020 16:54:31.5 | 26.3339 | 6600 | 7 | 1551.837 | 50.2679 | 45.1036 | 50.0098 | 29.6775 | 32.068 | 0.04374 | 104.0067 | 11.3434 | 70.8183 | 39.9283 | 23.0972 | 0.75588 | 98.09 | 404.9129 | 388.2985 | 53.3612 | 445.7754 | 1.4489 | 450.8153 | 8.1688 | 39.8325 | 34.9104 | 40.331 | 12.0134 | 101.0202 | 30.1164 | 3.4679 | 55.9074 | 20.9518 | 27 | 16.0784 | 46 | 32 | 0.78041 | 35.2941 | 54 | 4040 | 25.4902 | 100.1205 | 55.6366 | -0.0625 | 19.625 | 0 | 39.1418 | 32.5469
9/26/2020 16:55:31.5 | 26.3506 | 6660 | 7 | 1550.1631 | 50.1072 | 45.0717 | 49.9682 | 29.6807 | 32.1084 | 0.04728 | 103.9456 | 11.3104 | 70.6185 | 39.8189 | 22.9207 | 0.75196 | 98.0883 | 403.3111 | 386.0171 | 53.4055 | 445.5342 | 1.3118 | 451.4857 | 8.1327 | 39.564 | 34.9631 | 40.48 | 12.0058 | 101.1866 | 29.8474 | 3.4164 | 55.639 | 21.0052 | 27 | 16.0784 | 46 | 32 | 0.77906 | 35.2941 | 54 | 4210 | 25.4902 | 99.8001 | 55.6457 | -0.0625 | 20 | 0 | 39.4165 | 32.6406
9/26/2020 16:56:31.5 | 26.3672 | 6720 | 7 | 1552.3779 | 50.2846 | 45.0517 | 49.9875 | 29.8416 | 32.0245 | 0.04963 | 103.9892 | 11.3065 | 70.4472 | 40.1778 | 23.2413 | 0.76389 | 98.0843 | 406.2337 | 388.8619 | 53.3101 | 445.3037 | 1.1372 | 452.6588 | 8.1739 | 39.7802 | 35.0297 | 40.279 | 12.0233 | 101.0986 | 29.9067 | 3.4911 | 55.6977 | 20.9126 | 27.5 | 16.0784 | 46 | 32 | 0.78621 | 35.2941 | 57 | 4110 | 25.4902 | 100.1205 | 55.6213 | -0.0625 | 19.6875 | 0 | 39.3158 | 32.8281
9/26/2020 16:57:31.5 | 26.3839 | 6780 | 7 | 1550.6341 | 50.2878 | 44.9957 | 49.9883 | 30.0455 | 31.934 | 0.04978 | 103.998 | 11.2919 | 70.1903 | 40.1234 | 23.0669 | 0.75107 | 98.0843 | 404.7162 | 387.8197 | 53.3612 | 445.3895 | 1.1483 | 453.1336 | 8.1666 | 39.6233 | 34.9314 | 40.279 | 11.9929 | 101.4347 | 29.9592 | 3.446 | 55.6726 | 20.8129 | 27.5 | 16.0784 | 46 | 32 | 0.78206 | 35.2941 | 55 | 3940 | 25.4902 | 100.1205 | 55.6427 | -0.0625 | 19.9375 | 0 | 39.3066 | 33.0156
9/26/2020 16:58:31.5 | 26.4006 | 6840 | 7 | 1548.9323 | 50.1886 | 44.9793 | 49.9605 | 30.2058 | 31.9188 | 0.05008 | 103.998 | 11.3453 | 70.8183 | 40.2492 | 23.0386 | 0.76639 | 98.0838 | 405.2501 | 388.0451 | 53.4701 | 446.0782 | 1.1942 | 451.9326 | 8.1408 | 39.7349 | 34.9385 | 40.1299 | 12.0005 | 101.2101 | 29.3894 | 3.4718 | 55.7145 | 20.9268 | 27 | 16.0784 | 46 | 32 | 0.7816 | 35.2941 | 57 | 4260 | 25.4902 | 100.1205 | 55.6397 | -0.0625 | 20.0625 | 0 | 39.2395 | 33.2031
9/26/2020 16:59:31.5 | 26.4172 | 6900 | 7 | 1550.0105 | 50.3028 | 44.9547 | 49.972 | 30.3603 | 31.8852 | 0.05098 | 104.0154 | 11.3298 | 70.7897 | 40.1578 | 23.1266 | 0.75249 | 98.0906 | 403.8451 | 386.3832 | 53.3305 | 446.0326 | 1.1592 | 452.1281 | 8.165 | 39.6965 | 34.9314 | 40.0398 | 12.0005 | 101.0488 | 29.8228 | 3.4074 | 55.8655 | 20.9731 | 27 | 16.0784 | 46 | 32 | 0.7762 | 35.6863 | 55 | 4060 | 25.4902 | 100.1205 | 55.6427 | -0.125 | 19.9375 | 0 | 39.1663 | 33.2969
9/26/2020 17:00:31.5 | 26.4339 | 6960 | 7 | 1543.5114 | 49.5597 | 44.912 | 49.9854 | 30.3093 | 31.9322 | 0.05585 | 103.8758 | 11.2978 | 70.7897 | 39.8102 | 23.0983 | 0.75303 | 98.0911 | 401.5969 | 385.3411 | 53.5076 | 446.0326 | 1.1102 | 452.6867 | 8.0106 | 39.6163 | 34.9841 | 40.1161 | 11.9845 | 100.8813 | 29.7949 | 3.3545 | 55.3203 | 20.8129 | 27.5 | 15.6863 | 46 | 32 | 0.77971 | 34.902 | 56 | 4280 | 25.4902 | 100.1205 | 55.661 | -0.1875 | 19.6875 | 0 | 39.1815 | 33.2031
9/26/2020 17:01:31.5 | 26.4506 | 7020 | 7 | 1550.5317 | 50.2886 | 44.8304 | 49.9585 | 30.0767 | 31.9375 | 0.04894 | 104.0939 | 11.3405 | 70.7041 | 40.0059 | 22.8606 | 0.75499 | 98.0849 | 403.4235 | 386.4678 | 53.3237 | 445.092 | 1.3672 | 452.7705 | 8.1654 | 39.7418 | 35.1736 | 39.8248 | 11.9997 | 101.2112 | 29.9207 | 3.4783 | 55.9242 | 20.7381 | 27 | 16.0784 | 46 | 32 | 0.77446 | 35.6863 | 55 | 3990 | 25.4902 | 100.1205 | 55.6793 | 0.0625 | 19.875 | 0 | 39.2548 | 33.0156
9/26/2020 17:02:31.5 | 26.4672 | 7080 | 7 | 1549.6473 | 50.2632 | 44.8794 | 50.0025 | 29.9115 | 31.9749 | 0.04958 | 104.0503 | 11.3472 | 70.7897 | 39.9254 | 22.9129 | 0.77013 | 98.0872 | 403.3954 | 386.4396 | 53.4156 | 445.4511 | 1.2801 | 450.3684 | 8.1566 | 39.2604 | 34.9595 | 40.3343 | 11.9959 | 100.8774 | 29.7005 | 3.4641 | 55.7145 | 20.7879 | 27.5 | 16.0784 | 46 | 32 | 0.77986 | 35.2941 | 57 | 4180 | 25.4902 | 99.8001 | 55.658 | -0.0625 | 19.9375 | 0 | 39.1937 | 32.7344
9/26/2020 17:03:31.5 | 26.4839 | 7140 | 7 | 1553.2671 | 50.0142 | 44.9707 | 50.0062 | 29.7556 | 32.0151 | 0.05028 | 103.963 | 11.355 | 70.5328 | 40.1606 | 23.0045 | 0.75712 | 98.0815 | 406.6552 | 388.89 | 53.688 | 445.1241 | 1.1919 | 452.2398 | 8.1352 | 39.4872 | 34.8472 | 40.1958 | 11.9914 | 100.8997 | 29.9801 | 3.4293 | 55.6138 | 20.6739 | 27.5 | 16.0784 | 46 | 32 | 0.77681 | 35.2941 | 55 | 4040 | 25.4902 | 99.8001 | 55.661 | 0.0625 | 19.875 | 0 | 39.4226 | 32.6406
9/26/2020 17:04:31.5 | 26.5006 | 7200 | 7 | 1551.4102 | 50.3878 | 44.908 | 50.0217 | 29.6572 | 32.0307 | 0.0509 | 103.998 | 11.3676 | 70.7612 | 39.9398 | 22.9032 | 0.75445 | 98.0798 | 405.3625 | 387.4817 | 53.4837 | 445.1643 | 1.3 | 452.2957 | 8.1862 | 39.5919 | 34.8472 | 40.3517 | 12.0172 | 101.0381 | 30.1373 | 3.3945 | 55.6642 | 20.6739 | 27.5 | 16.0784 | 46 | 32 | 0.77766 | 35.2941 | 57 | 4330 | 25.4902 | 100.1205 | 55.6641 | -0.0625 | 19.8125 | 0 | 39.4623 | 32.5469
9/26/2020 19:05:32.2 | 28.5173 | 60 | 8 | 1551.4762 | 50.2799 | 44.7147 | 49.509 | 30.2535 | 32.0166 | 0.04722 | 104.0154 | 11.3628 | 70.6185 | 39.9743 | 33.042 | 0.75089 | 98.0413 | 424.0218 | 409.1696 | 53.4846 | 438.5936 | 0.25208 | 452.9381 | 8.169 | 39.8543 | 37.0871 | 39.8845 | 11.999 | 100.8595 | 29.719 | 3.593 | 56.5532 | 28.41 | 27 | 16.0784 | 46 | 32 | 0.78184 | 36.0784 | 56 | 4090 | 25.4902 | 100.1205 | 55.6427 | -0.125 | 19.8125 | 0 | 39.328 | 33.1094
9/26/2020 19:06:32.2 | 28.534 | 120 | 8 | 1549.8442 | 48.3269 | 44.6341 | 49.7233 | 29.9697 | 31.9607 | 0.05504 | 103.998 | 11.3889 | 70.2759 | 40.0862 | 32.0531 | 0.75926 | 98.043 | 422.5605 | 407.7332 | 53.4641 | 437.3463 | 0.2461 | 450.2567 | 7.8434 | 39.8855 | 36.9822 | 39.7075 | 12.0035 | 101.0012 | 29.4357 | 3.4409 | 55.3287 | 27.5115 | 27.5 | 15.6863 | 46 | 32 | 0.77794 | 34.902 | 57 | 4060 | 25.4902 | 99.8001 | 55.6549 | 0.0625 | 19.75 | 0 | 39.3188 | 32.9219
9/26/2020 19:07:32.2 | 28.5507 | 180 | 8 | 1549.6936 | 50.2091 | 44.7862 | 49.8772 | 29.7595 | 31.9722 | 0.04769 | 103.963 | 11.4074 | 70.3045 | 40.1292 | 31.046 | 0.7614 | 98.0413 | 422.5324 | 407.705 | 53.5288 | 437.9205 | 0.25363 | 451.5695 | 8.1481 | 39.5857 | 36.9438 | 39.8255 | 12.0248 | 101.0836 | 29.712 | 3.5002 | 56.5784 | 26.626 | 27 | 16.0784 | 46 | 32 | 0.77678 | 36.0784 | 56 | 4180 | 25.4902 | 100.1205 | 55.6335 | -0.0625 | 20 | 0 | 39.1632 | 32.6406
9/26/2020 19:08:32.2 | 28.5673 | 240 | 8 | 1547.5878 | 50.0485 | 44.9209 | 49.957 | 29.6455 | 32.0376 | 0.04768 | 103.998 | 11.4297 | 70.4186 | 39.9197 | 30.2255 | 0.74875 | 98.0424 | 417.7271 | 403.5927 | 53.6821 | 438.5534 | 0.25141 | 450.536 | 8.111 | 39.638 | 36.8772 | 39.8776 | 12.0035 | 101.1967 | 29.5022 | 3.4757 | 56.4945 | 26.082 | 27 | 16.0784 | 46 | 32 | 0.78743 | 35.6863 | 57 | 4430 | 25.4902 | 100.1205 | 55.6366 | -0.125 | 19.8125 | 0 | 39.4012 | 32.5469
9/26/2020 19:09:32.2 | 28.584 | 300 | 8 | 1548.6817 | 50.1288 | 45.0039 | 50.0229 | 29.6891 | 31.988 | 0.04715 | 103.998 | 11.4345 | 70.5899 | 40.0002 | 29.7421 | 0.75819 | 98.0424 | 417.2775 | 402.6914 | 53.6958 | 438.8242 | 0.25053 | 450.7595 | 8.1298 | 39.7044 | 36.7056 | 40.0996 | 11.9754 | 101.1407 | 29.6212 | 3.5775 | 56.5281 | 26.0678 | 27 | 16.0784 | 46 | 32 | 0.7808 | 35.6863 | 56 | 4260 | 25.4902 | 100.1205 | 55.6763 | 0 | 19.8125 | 0 | 39.4989 | 32.7344
9/26/2020 19:10:32.2 | 28.6007 | 360 | 8 | 1545.6354 | 50.1095 | 45.0633 | 50.0483 | 30.0514 | 31.9793 | 0.049 | 104.0154 | 11.4549 | 70.4186 | 39.9657 | 29.6123 | 0.74287 | 98.039 | 421.015 | 405.4517 | 53.7263 | 438.9906 | 0.25008 | 451.6533 | 8.1106 | 39.631 | 36.7126 | 40.1306 | 11.9921 | 101.5855 | 29.5476 | 3.5582 | 56.461 | 26.4988 | 27 | 16.0784 | 46 | 32 | 0.78257 | 36.0784 | 57 | 4260 | 25.4902 | 100.1205 | 55.6061 | -0.0625 | 20.0625 | 0 | 39.4867 | 33.1094
9/26/2020 19:11:32.2 | 28.6173 | 420 | 8 | 1547.8022 | 50.0601 | 45.168 | 50.054 | 30.4061 | 32.0034 | 0.05164 | 103.998 | 11.4704 | 70.6185 | 40.0117 | 29.6756 | 0.75124 | 98.0356 | 418.8231 | 404.2687 | 53.9953 | 439.5082 | 0.25208 | 452.1002 | 8.114 | 39.3311 | 36.6006 | 40.3525 | 11.9739 | 101.0219 | 29.8763 | 3.5582 | 56.5448 | 26.9153 | 27 | 16.0784 | 46 | 32 | 0.78199 | 35.6863 | 57 | 4180 | 25.4902 | 100.1205 | 55.6366 | -0.1875 | 19.8125 | 0 | 39.3707 | 33.3906
9/26/2020 19:12:32.2 | 28.634 | 480 | 8 | 1551.1602 | 50.0904 | 45.1779 | 50.0273 | 30.4203 | 32.0249 | 0.05012 | 104.0067 | 11.4675 | 70.4472 | 40.0489 | 29.7955 | 0.75552 | 98.035 | 420.7059 | 405.4799 | 53.9374 | 439.6637 | 0.25031 | 451.3739 | 8.1365 | 39.5857 | 36.436 | 40.0336 | 12.0149 | 101.0493 | 29.712 | 3.535 | 56.5448 | 27.1728 | 27 | 16.0784 | 46 | 32 | 0.77845 | 35.6863 | 55 | 4360 | 25.4902 | 100.1205 | 55.6366 | -0.0625 | 19.9375 | 0 | 39.4623 | 33.3906
9/26/2020 19:13:32.2 | 28.6507 | 540 | 8 | 1548.5754 | 50.2109 | 45.1198 | 50.0004 | 30.1336 | 31.9761 | 0.04976 | 104.059 | 11.485 | 70.4757 | 40.0117 | 29.7835 | 0.75107 | 98.035 | 417.6709 | 403.1703 | 53.7263 | 439.8167 | 0.25008 | 451.6253 | 8.1425 | 39.5264 | 36.4782 | 40.3386 | 12.0058 | 101.2174 | 29.4952 | 3.5466 | 56.5029 | 27.1625 | 27 | 16.0784 | 46 | 32 | 0.77815 | 36.0784 | 57 | 4060 | 25.4902 | 100.1205 | 55.6427 | -0.0625 | 19.875 | 0 | 39.3463 | 33.0156
9/26/2020 19:14:32.2 | 28.6673 | 600 | 8 | 1549.0823 | 50.2796 | 45.0224 | 49.9695 | 29.8936 | 31.9525 | 0.05185 | 104.0067 | 11.4471 | 70.4186 | 40.1292 | 29.6004 | 0.75409 | 98.0367 | 418.8512 | 403.7899 | 53.7194 | 439.6288 | 0.25673 | 451.3739 | 8.1563 | 39.4671 | 36.3905 | 40.0717 | 12.0096 | 101.1071 | 29.7504 | 3.5569 | 56.4861 | 26.7565 | 27 | 16.0784 | 46 | 32 | 0.77665 | 36.0784 | 57 | 4230 | 25.4902 | 100.1205 | 55.6305 | -0.0625 | 19.875 | 0 | 39.3433 | 32.8281
9/26/2020 19:15:32.2 | 28.684 | 660 | 8 | 1547.6217 | 50.4293 | 45.0384 | 49.957 | 29.7349 | 31.9713 | 0.05186 | 104.0416 | 11.4462 | 70.4757 | 40.1206 | 29.2418 | 0.75997 | 98.0356 | 418.6264 | 404.0152 | 53.6958 | 439.5243 | 0.25629 | 450.6757 | 8.1729 | 39.3905 | 36.4116 | 40.2035 | 12.0035 | 101.274 | 29.6736 | 3.5363 | 56.4777 | 26.1421 | 27 | 16.0784 | 46 | 32 | 0.77809 | 36.0784 | 55 | 4260 | 25.4902 | 100.1205 | 55.6152 | 0 | 20.0625 | 0 | 39.5447 | 32.6406
9/26/2020 19:16:32.2 | 28.7007 | 720 | 8 | 1550.4267 | 47.918 | 44.9171 | 49.9444 | 29.6188 | 31.9621 | 0.05888 | 104.0503 | 11.3977 | 70.333 | 40.0432 | 28.7288 | 0.75499 | 98.0345 | 420.4248 | 405.6489 | 53.8353 | 438.4862 | 0.24942 | 450.955 | 7.78 | 39.3764 | 36.2118 | 39.9296 | 11.9754 | 100.7967 | 29.6071 | 3.455 | 55.2951 | 25.4631 | 27.5 | 15.6863 | 46 | 32 | 0.77937 | 34.902 | 56 | 4010 | 25.4902 | 99.8001 | 55.6549 | -0.125 | 19.75 | 0 | 39.3646 | 32.5469
9/26/2020 19:17:32.2 | 28.7173 | 780 | 8 | 1549.0216 | 50.5064 | 44.8555 | 49.9469 | 29.7198 | 31.9876 | 0.05048 | 103.9456 | 11.3996 | 70.6185 | 39.8794 | 28.4687 | 0.74786 | 98.0333 | 418.0362 | 403.0294 | 53.6379 | 439.1407 | 0.25894 | 452.8543 | 8.1928 | 39.4358 | 36.2258 | 39.9886 | 12.0293 | 101.1597 | 29.719 | 3.4679 | 56.4693 | 24.7342 | 27 | 16.0784 | 46 | 32 | 0.77821 | 36.0784 | 56 | 4110 | 25.4902 | 100.1205 | 55.603 | -0.0625 | 19.8125 | 0 | 39.3585 | 32.7344
9/26/2020 19:18:32.2 | 28.734 | 840 | 8 | 1550.4905 | 50.1703 | 44.797 | 49.926 | 30.0312 | 31.9652 | 0.05037 | 103.998 | 11.3278 | 70.4186 | 39.8506 | 27.9749 | 0.75677 | 98.035 | 419.8909 | 404.8039 | 53.5968 | 439.543 | 0.25385 | 451.2901 | 8.146 | 39.3937 | 35.9631 | 39.8427 | 12.0043 | 101.2454 | 29.2572 | 3.4873 | 56.4777 | 24.1497 | 27 | 16.0784 | 46 | 32 | 0.78236 | 36.0784 | 55 | 4480 | 25.4902 | 100.1205 | 55.6366 | 0 | 19.75 | 0 | 39.4074 | 33.0156
9/26/2020 19:19:32.2 | 28.7507 | 900 | 8 | 1547.2713 | 50.3044 | 44.8137 | 49.961 | 30.3007 | 32.0416 | 0.04916 | 104.0067 | 11.3308 | 70.8183 | 40.0977 | 27.4624 | 0.75178 | 98.0362 | 419.1322 | 404.3814 | 53.6279 | 439.9855 | 0.26204 | 452.1281 | 8.1508 | 39.4779 | 36.0682 | 40.2384 | 11.9982 | 101.1345 | 29.604 | 3.5337 | 56.4693 | 23.6179 | 27 | 16.0784 | 46 | 32 | 0.78294 | 36.0784 | 57 | 4450 | 25.4902 | 100.1205 | 55.6244 | -0.125 | 19.8125 | 0 | 39.27 | 33.2969
9/26/2020 19:20:32.2 | 28.7673 | 960 | 8 | 1550.5325 | 50.3241 | 44.8132 | 50.0024 | 30.4147 | 32.0256 | 0.05078 | 103.998 | 11.2968 | 70.4472 | 39.9283 | 27.047 | 0.74928 | 98.0333 | 420.1719 | 404.9729 | 53.5594 | 440.0605 | 0.2667 | 451.5136 | 8.1712 | 39.4077 | 36.1137 | 39.7006 | 12.0043 | 100.8796 | 29.5336 | 3.5118 | 56.4945 | 22.972 | 27 | 16.0784 | 46 | 32 | 0.77906 | 35.6863 | 56 | 4260 | 25.4902 | 100.1205 | 55.6397 | -0.125 | 19.875 | 0 | 39.4775 | 33.3906
9/26/2020 19:21:32.2 | 28.784 | 1020 | 8 | 1551.8367 | 50.0868 | 44.8381 | 49.9739 | 30.1845 | 31.985 | 0.04993 | 103.9805 | 11.2978 | 70.4757 | 39.8967 | 26.6799 | 0.75392 | 98.0316 | 419.7504 | 404.2124 | 53.7263 | 440.1464 | 0.27644 | 451.5136 | 8.1395 | 39.4218 | 35.9105 | 39.9226 | 11.9952 | 101.0459 | 29.4427 | 3.5195 | 56.419 | 22.6595 | 27 | 16.0784 | 46 | 32 | 0.7798 | 36.0784 | 57 | 4360 | 25.4902 | 100.1205 | 55.6366 | 0 | 19.9375 | 0 | 39.4806 | 33.1094
9/26/2020 19:22:32.2 | 28.8007 | 1080 | 8 | 1549.5282 | 50.4111 | 44.8705 | 50.0002 | 29.9222 | 31.9559 | 0.04822 | 103.998 | 11.3084 | 70.9325 | 40.132 | 26.3062 | 0.76015 | 98.0356 | 419.4694 | 404.1842 | 53.7058 | 440.3019 | 0.27755 | 452.5191 | 8.18 | 39.4007 | 35.7457 | 39.9017 | 12.0119 | 100.9378 | 29.5265 | 3.504 | 56.4945 | 22.4393 | 27 | 16.0784 | 46 | 32 | 0.78257 | 35.6863 | 56 | 4360 | 25.4902 | 100.1205 | 55.6335 | -0.125 | 19.9375 | 0 | 39.4684 | 32.8281
9/26/2020 19:23:32.2 | 28.8173 | 1140 | 8 | 1548.4501 | 48.6105 | 44.853 | 49.9814 | 29.6782 | 32.0111 | 0.05101 | 103.998 | 11.3288 | 70.3045 | 40.0633 | 25.9977 | 0.74857 | 98.035 | 416.041 | 401.7056 | 53.6242 | 438.5588 | 0.28331 | 451.2622 | 7.8824 | 39.2124 | 35.7284 | 40.0266 | 11.9914 | 101.1054 | 29.3903 | 3.4589 | 55.2616 | 22.5816 | 27.5 | 15.6863 | 46 | 32 | 0.78187 | 34.902 | 56 | 4260 | 25.4902 | 99.8001 | 55.6793 | -0.125 | 19.9375 | 0 | 39.4958 | 32.6406
9/26/2020 19:24:32.2 | 28.834 | 1200 | 8 | 1547.9874 | 50.6362 | 44.9053 | 49.9976 | 29.6063 | 32.121 | 0.04607 | 103.9892 | 11.3327 | 70.3045 | 40.2891 | 25.7781 | 0.7516 | 98.0333 | 416.0129 | 401.0578 | 53.532 | 439.9291 | 0.311 | 450.9829 | 8.2084 | 39.432 | 35.8368 | 39.9848 | 11.983 | 101.1037 | 29.2956 | 3.5466 | 56.419 | 22.6914 | 27 | 16.0784 | 46 | 32 | 0.78343 | 35.6863 | 55 | 4330 | 25.4902 | 100.1205 | 55.6152 | -0.0625 | 19.6875 | 0 | 39.4867 | 32.5469
9/26/2020 19:25:32.2 | 28.8507 | 1260 | 8 | 1550.6306 | 50.2082 | 44.9502 | 49.9815 | 29.8238 | 32.0837 | 0.04846 | 103.998 | 11.356 | 70.3045 | 40.0575 | 25.4765 | 0.74786 | 98.0277 | 419.2165 | 403.5646 | 53.4741 | 440.8488 | 0.33625 | 451.7091 | 8.1529 | 39.425 | 35.6194 | 39.6657 | 11.9754 | 101.154 | 29.2886 | 3.504 | 56.4274 | 22.9506 | 27 | 16.0784 | 46 | 32 | 0.78059 | 35.6863 | 55 | 4400 | 25.4902 | 100.1205 | 55.6366 | -0.125 | 20 | 0 | 39.2731 | 32.8281
9/26/2020 19:26:32.2 | 28.8673 | 1320 | 8 | 1549.8369 | 50.5269 | 45.0183 | 50.0141 | 30.1937 | 31.8934 | 0.05209 | 103.998 | 11.3463 | 70.5614 | 39.9312 | 25.5964 | 0.75267 | 98.0277 | 415.9848 | 400.7761 | 53.631 | 441.302 | 0.35331 | 451.9326 | 8.2004 | 39.4811 | 35.5809 | 40.0856 | 11.9944 | 101.4341 | 29.3449 | 3.5118 | 56.4274 | 23.1779 | 27 | 16.0784 | 46 | 32 | 0.78007 | 35.6863 | 56 | 4380 | 25.4902 | 100.1205 | 55.6366 | -0.1875 | 19.875 | 0 | 39.3738 | 33.2031
9/26/2020 19:27:32.2 | 28.884 | 1380 | 8 | 1551.8255 | 50.3243 | 45.0395 | 50.0227 | 30.4573 | 31.8683 | 0.05365 | 103.9892 | 11.323 | 70.5328 | 40.1234 | 25.6868 | 0.75481 | 98.0282 | 418.7388 | 404.0152 | 53.6684 | 441.589 | 0.35552 | 452.2957 | 8.178 | 39.5194 | 35.5354 | 40.0196 | 11.9921 | 101.4627 | 29.3308 | 3.5221 | 56.4777 | 22.9188 | 27 | 16.0784 | 46 | 32 | 0.78499 | 36.0784 | 57 | 4210 | 25.4902 | 100.1205 | 55.661 | 0 | 19.9375 | 0 | 39.4257 | 33.3906
9/26/2020 19:28:32.2 | 28.9007 | 1440 | 8 | 1549.0751 | 49.9527 | 45.0074 | 50.0237 | 30.2776 | 31.9418 | 0.05265 | 103.963 | 11.3424 | 70.333 | 39.9197 | 25.4716 | 0.75605 | 98.0249 | 418.1205 | 403.0576 | 53.6036 | 441.1304 | 0.38587 | 451.8488 | 8.1019 | 39.5577 | 35.409 | 40.0577 | 11.9982 | 101.3473 | 29.3167 | 3.5337 | 56.4693 | 22.3645 | 27 | 16.0784 | 46 | 32 | 0.78389 | 36.0784 | 55 | 4360 | 25.4902 | 100.1205 | 55.6335 | -0.125 | 20.125 | 0 | 39.3555 | 33.2031
9/26/2020 19:29:32.2 | 28.9173 | 1500 | 8 | 1548.8033 | 48.845 | 44.9464 | 49.9725 | 29.9198 | 32.0371 | 0.04743 | 104.0067 | 11.3705 | 70.7326 | 40.0805 | 25.036 | 0.75641 | 98.0277 | 418.0643 | 402.9168 | 53.4641 | 439.1191 | 0.35109 | 451.0108 | 7.9223 | 39.4671 | 35.3564 | 40.1237 | 12.0028 | 101.098 | 29.3833 | 3.4512 | 55.1693 | 22.2046 | 27.5 | 15.6863 | 46 | 32 | 0.7791 | 34.902 | 54 | 4230 | 25.4902 | 99.8001 | 55.6274 | -0.125 | 19.75 | 0 | 39.4104 | 32.9219
9/26/2020 19:30:32.2 | 28.934 | 1560 | 8 | 1551.0282 | 50.6189 | 44.8942 | 49.9859 | 29.687 | 32.1056 | 0.04624 | 104.0241 | 11.3589 | 70.8468 | 40.0461 | 24.5467 | 0.75463 | 98.0277 | 418.8793 | 403.3392 | 53.6684 | 440.2455 | 0.38454 | 451.5695 | 8.2222 | 39.5717 | 35.3038 | 40.0717 | 12.0096 | 100.9859 | 29.2259 | 3.4924 | 56.4358 | 21.6712 | 27 | 16.0784 | 46 | 32 | 0.78087 | 36.0784 | 55 | 4400 | 25.4902 | 100.1205 | 55.6335 | 0 | 19.9375 | 0 | 39.5477 | 32.6406
9/26/2020 19:31:32.2 | 28.9507 | 1620 | 8 | 1551.9739 | 50.656 | 44.8853 | 49.9929 | 29.5936 | 32.0403 | 0.04473 | 103.998 | 11.3618 | 70.5328 | 40.0403 | 24.1546 | 0.75142 | 98.0266 | 418.2329 | 403.6772 | 53.6173 | 441.0151 | 0.37612 | 452.4353 | 8.2323 | 39.4671 | 35.2582 | 40.0196 | 12.0058 | 101.0408 | 29.2259 | 3.5311 | 56.4358 | 21.2513 | 27 | 16.0784 | 46 | 32 | 0.77864 | 36.0784 | 57 | 4380 | 25.4902 | 100.1205 | 55.6335 | -0.125 | 20 | 0 | 39.4379 | 32.5469
9/26/2020 19:32:32.2 | 28.9673 | 1680 | 8 | 1547.0991 | 48.7604 | 44.8396 | 49.9643 | 29.8265 | 32.0047 | 0.05342 | 103.806 | 11.3909 | 70.6756 | 40.1349 | 24.1742 | 0.7516 | 98.0288 | 413.2871 | 398.3539 | 53.5457 | 439.8378 | 0.3965 | 452.0722 | 7.9008 | 39.3937 | 35.2968 | 40.0508 | 12.0142 | 101.1552 | 29.3097 | 3.4306 | 55.2196 | 21.0234 | 27.5 | 15.6863 | 46 | 32 | 0.77891 | 34.902 | 54 | 3790 | 25.4902 | 100.1205 | 55.5969 | -0.125 | 19.625 | 0 | 39.5081 | 32.8281
9/26/2020 19:33:32.2 | 28.984 | 1740 | 8 | 1551.4123 | 50.2914 | 44.871 | 49.9856 | 30.1523 | 31.9181 | 0.04791 | 104.1027 | 11.4258 | 70.5043 | 39.8967 | 23.6031 | 0.75979 | 98.0339 | 417.4461 | 402.3534 | 53.5014 | 440.4466 | 0.42242 | 452.9102 | 8.1692 | 39.2437 | 35.2512 | 39.9537 | 12.0005 | 101.3003 | 29.3167 | 3.5582 | 56.419 | 20.6565 | 27 | 16.0784 | 46 | 32 | 0.77534 | 35.6863 | 56 | 4450 | 25.4902 | 100.1205 | 55.6671 | 0 | 20.125 | 0 | 39.5966 | 33.2031
9/26/2020 19:34:32.2 | 29.0007 | 1800 | 8 | 1549.7383 | 50.2357 | 44.933 | 49.9782 | 30.4224 | 31.9909 | 0.04684 | 104.0154 | 11.4578 | 70.5328 | 40.1263 | 23.4984 | 0.75053 | 98.0345 | 414.8889 | 399.9875 | 53.2902 | 441.4173 | 0.4284 | 451.9046 | 8.1527 | 39.3937 | 35.2582 | 39.6346 | 11.9899 | 100.9647 | 29.2048 | 3.4963 | 56.419 | 20.3964 | 27 | 16.0784 | 46 | 32 | 0.77772 | 36.0784 | 58 | 4480 | 25.4902 | 100.1205 | 55.6427 | -0.125 | 19.9375 | 0 | 39.4592 | 33.3906
9/26/2020 19:35:32.2 | 29.0173 | 1860 | 8 | 1545.7212 | 50.1463 | 44.9171 | 49.9614 | 30.3265 | 31.934 | 0.05136 | 103.9805 | 11.4578 | 70.5043 | 40.0518 | 22.9668 | 0.75249 | 98.0345 | 416.9965 | 401.6211 | 53.246 | 441.4816 | 0.45564 | 450.3684 | 8.1171 | 39.1914 | 35.1319 | 40.1097 | 12.0051 | 101.2448 | 29.2118 | 3.5131 | 56.4442 | 20.161 | 27 | 16.0784 | 46 | 32 | 0.77809 | 36.0784 | 56 | 4060 | 25.4902 | 100.1205 | 55.6274 | -0.1875 | 19.75 | 0 | 39.4898 | 33.2969
9/26/2020 19:36:32.2 | 29.034 | 1920 | 8 | 1550.3737 | 50.3111 | 44.9597 | 50.0136 | 30.0287 | 31.9476 | 0.05092 | 103.9543 | 11.4306 | 70.3045 | 39.937 | 23.1173 | 0.75427 | 98.0339 | 415.5352 | 400.8325 | 53.5525 | 442.2511 | 0.47026 | 452.2398 | 8.1683 | 39.4007 | 35.0336 | 40.1617 | 12.0028 | 101.6084 | 29.1593 | 3.5337 | 56.3268 | 20.2217 | 27 | 16.0784 | 46 | 32 | 0.7823 | 36.0784 | 57 | 4310 | 25.4902 | 100.1205 | 55.6366 | 0 | 20.0625 | 0 | 39.5172 | 32.9219
9/26/2020 19:37:32.2 | 29.0507 | 1980 | 8 | 1549.5334 | 50.3948 | 44.97 | 50.0455 | 29.7386 | 31.972 | 0.05051 | 104.0241 | 11.4306 | 70.3616 | 39.7843 | 22.6874 | 0.74928 | 98.0345 | 415.5914 | 401.8464 | 53.5457 | 441.8945 | 0.47779 | 451.2901 | 8.1774 | 39.1844 | 35.0933 | 40.0508 | 12.0058 | 101.0488 | 29.1523 | 3.5363 | 56.3939 | 20.0149 | 27 | 16.0784 | 46 | 32 | 0.78053 | 35.6863 | 55 | 4280 | 25.4902 | 100.1205 | 55.6427 | -0.1875 | 19.8125 | 0 | 39.3982 | 32.7344
9/26/2020 19:38:32.2 | 29.0673 | 2040 | 8 | 1546.7987 | 48.8471 | 44.9622 | 50.0691 | 29.5996 | 31.937 | 0.05608 | 103.9805 | 11.4345 | 70.6185 | 39.6773 | 22.6939 | 0.75249 | 98.0345 | 416.0691 | 400.7761 | 53.5899 | 439.6259 | 0.49707 | 451.8767 | 7.9123 | 39.5436 | 35.0195 | 39.9398 | 12.0028 | 100.9927 | 29.0928 | 3.4331 | 55.2448 | 20.1539 | 27.5 | 15.6863 | 46 | 32 | 0.77827 | 34.902 | 56 | 4110 | 25.4902 | 99.8001 | 55.6641 | -0.1875 | 19.8125 | 0 | 39.4714 | 32.5469
9/26/2020 19:39:32.2 | 29.084 | 2100 | 8 | 1551.2896 | 50.3916 | 45.1029 | 50.0503 | 29.786 | 32.0731 | 0.04973 | 104.0241 | 11.4588 | 70.8468 | 39.5933 | 22.7722 | 0.75035 | 98.0328 | 413.821 | 398.9735 | 53.5525 | 441.5218 | 0.52985 | 451.0946 | 8.1861 | 39.453 | 34.974 | 40.2137 | 11.9876 | 101.1031 | 29.0543 | 3.5466 | 56.4274 | 20.4284 | 27 | 16.0784 | 46 | 32 | 0.78358 | 36.0784 | 56 | 4260 | 25.4902 | 100.1205 | 55.542 | -0.125 | 19.9375 | 0 | 39.389 | 32.8281
9/26/2020 19:40:32.2 | 29.1007 | 2160 | 8 | 1547.6697 | 50.6159 | 45.2465 | 50.0791 | 30.1639 | 32.0315 | 0.04914 | 103.9805 | 11.4665 | 70.7897 | 39.7352 | 22.8937 | 0.76158 | 98.0345 | 415.2542 | 400.4381 | 53.6921 | 441.7337 | 0.61291 | 451.2343 | 8.2034 | 39.5436 | 34.8301 | 40.4597 | 11.9952 | 101.1888 | 29.0928 | 3.5311 | 56.4442 | 20.7634 | 27 | 16.0784 | 46 | 32 | 0.77668 | 36.0784 | 57 | 4330 | 25.4902 | 100.1205 | 55.6549 | -0.125 | 19.875 | 0 | 39.4196 | 33.2031
9/26/2020 19:41:32.2 | 29.1173 | 2220 | 8 | 1548.3029 | 48.6327 | 45.1843 | 50.0068 | 30.4342 | 31.9998 | 0.04997 | 104.0154 | 11.4811 | 70.5043 | 39.9111 | 23.2389 | 0.75908 | 98.0356 | 415.1137 | 400.0438 | 53.801 | 440.0523 | 0.62022 | 452.4074 | 7.8854 | 39.4984 | 34.7878 | 40.3627 | 12.0172 | 101.218 | 29.0473 | 3.4473 | 55.228 | 21.0945 | 27.5 | 15.6863 | 46 | 32 | 0.78025 | 34.902 | 55 | 4140 | 25.4902 | 99.8001 | 55.5542 | -0.0625 | 20.0625 | 0 | 39.5233 | 33.4844
9/26/2020 19:42:32.2 | 29.134 | 2280 | 8 | 1548.9994 | 50.5353 | 45.1666 | 49.9856 | 30.3163 | 31.9962 | 0.04729 | 104.0241 | 11.4442 | 70.7041 | 39.9714 | 23.2721 | 0.74857 | 98.0345 | 416.1534 | 400.8888 | 53.5831 | 441.4708 | 0.65855 | 453.1336 | 8.1969 | 39.275 | 34.7493 | 40.3488 | 11.9891 | 101.3569 | 29.2956 | 3.5375 | 56.4023 | 20.9485 | 27 | 16.0784 | 46 | 32 | 0.77699 | 36.0784 | 57 | 4330 | 25.4902 | 100.1205 | 55.658 | -0.125 | 19.6875 | 0 | 39.3799 | 33.2969
9/26/2020 19:43:32.2 | 29.1507 | 2340 | 8 | 1548.1743 | 50.865 | 45.1921 | 49.9922 | 30.0034 | 32.0095 | 0.04773 | 103.998 | 11.4578 | 70.7041 | 40.2235 | 23.3193 | 0.75107 | 98.0339 | 416.1253 | 400.5508 | 53.6921 | 441.8274 | 0.63529 | 452.8543 | 8.2476 | 39.3867 | 34.7422 | 40.4077 | 11.9952 | 101.3283 | 29.0928 | 3.5156 | 56.4526 | 20.8345 | 27 | 16.0784 | 46 | 32 | 0.78135 | 36.0784 | 55 | 4090 | 25.4902 | 100.1205 | 55.6305 | -0.125 | 20 | 0 | 39.325 | 32.9219
9/26/2020 19:44:32.2 | 29.1673 | 2400 | 8 | 1550.1701 | 48.8317 | 45.1026 | 49.9688 | 29.7899 | 32.0225 | 0.05117 | 103.8321 | 11.4811 | 70.5899 | 40.0805 | 23.3319 | 0.7557 | 98.0339 | 414.5236 | 399.4805 | 53.532 | 440.5806 | 0.72057 | 452.6588 | 7.9274 | 39.3273 | 34.7422 | 40.2968 | 12.0058 | 101.0202 | 29.2956 | 3.4486 | 55.1106 | 20.5139 | 27.5 | 15.6863 | 46 | 32 | 0.78071 | 34.902 | 56 | 4230 | 25.4902 | 100.1205 | 55.6549 | -0.125 | 19.75 | 0 | 39.4867 | 32.7344
9/26/2020 19:45:32.2 | 29.184 | 2460 | 8 | 1551.3101 | 50.6528 | 45.0519 | 50.0628 | 29.6433 | 32.0093 | 0.04435 | 104.0678 | 11.5005 | 70.647 | 40.0575 | 23.2265 | 0.75107 | 98.0356 | 415.3104 | 399.9875 | 53.6852 | 441.5861 | 0.75601 | 450.5081 | 8.2276 | 39.432 | 34.6369 | 39.7767 | 12.0051 | 101.19 | 29.453 | 3.5427 | 56.4023 | 20.3535 | 27 | 16.0784 | 46 | 32 | 0.7758 | 36.0784 | 57 | 4210 | 25.4902 | 100.1205 | 55.6213 | -0.125 | 19.875 | 0 | 39.4592 | 32.6406
9/26/2020 19:46:32.2 | 29.2007 | 2520 | 8 | 1550.5813 | 50.6879 | 44.9874 | 49.9638 | 29.6794 | 31.9958 | 0.05165 | 104.0503 | 11.5131 | 70.5614 | 40.2521 | 23.0216 | 0.75035 | 98.035 | 412.416 | 396.7484 | 53.532 | 442.688 | 0.74361 | 451.6533 | 8.2289 | 39.275 | 34.6054 | 40.2448 | 11.9861 | 101.1894 | 29.2956 | 3.5659 | 56.419 | 20.161 | 27 | 16.0784 | 46 | 32 | 0.7779 | 36.0784 | 57 | 4380 | 25.4902 | 100.1205 | 55.6702 | -0.1875 | 20.0625 | 0 | 39.4501 | 32.7344
9/26/2020 19:47:32.2 | 29.2173 | 2580 | 8 | 1550.241 | 50.5946 | 44.9821 | 49.9515 | 29.9094 | 31.9733 | 0.04966 | 104.0678 | 11.4937 | 70.5043 | 40.132 | 22.9591 | 0.76122 | 98.0356 | 414.6641 | 399.2833 | 53.3413 | 443.377 | 0.71968 | 450.7874 | 8.2136 | 39.289 | 34.6651 | 40.3627 | 11.9716 | 101.19 | 29.3097 | 3.5878 | 56.3855 | 19.8472 | 27 | 16.0784 | 46 | 32 | 0.78074 | 36.0784 | 57 | 4360 | 25.4902 | 100.1205 | 55.6305 | -0.0625 | 19.625 | 0 | 39.5599 | 32.9219
9/26/2020 19:48:32.2 | 29.234 | 2640 | 8 | 1548.518 | 48.4681 | 44.8406 | 49.9359 | 30.1271 | 31.9169 | 0.0563 | 104.0154 | 11.4733 | 70.5043 | 39.9571 | 23.022 | 0.75089 | 98.035 | 415.3104 | 400.1846 | 53.4741 | 441.436 | 0.77484 | 450.9829 | 7.8586 | 39.2157 | 34.493 | 40.3418 | 11.9937 | 101.1894 | 29.2361 | 3.4602 | 55.1609 | 19.9399 | 27.5 | 15.6863 | 46 | 32 | 0.77946 | 35.2941 | 54 | 3960 | 25.4902 | 100.1205 | 55.5725 | -0.125 | 19.8125 | 0 | 39.5081 | 33.1094
9/26/2020 19:49:32.2 | 29.2507 | 2700 | 8 | 1550.3356 | 50.4066 | 44.8176 | 49.9526 | 30.3155 | 32.0088 | 0.04933 | 104.0154 | 11.5015 | 70.7612 | 39.9686 | 22.5606 | 0.75303 | 98.0305 | 415.76 | 400.0438 | 53.5625 | 442.897 | 0.80585 | 452.4912 | 8.1835 | 39.254 | 34.5104 | 39.9639 | 11.983 | 101.1008 | 29.3794 | 3.5504 | 56.4106 | 19.7971 | 27 | 16.0784 | 46 | 32 | 0.78364 | 35.6863 | 57 | 4230 | 25.4902 | 100.1205 | 55.6091 | -0.1875 | 19.8125 | 0 | 39.566 | 33.3906
9/26/2020 19:50:32.2 | 29.2673 | 2760 | 8 | 1545.6254 | 50.6269 | 44.8118 | 49.9889 | 30.3751 | 32.0566 | 0.04919 | 103.998 | 11.485 | 70.7897 | 39.9944 | 22.9439 | 0.75231 | 98.0333 | 410.1398 | 394.9739 | 53.4604 | 443.0981 | 0.76864 | 451.4019 | 8.1946 | 39.3063 | 34.5104 | 40.0679 | 11.9678 | 101.4678 | 29.1696 | 3.5053 | 56.419 | 20.332 | 27 | 16.0784 | 46 | 32 | 0.7769 | 36.0784 | 55 | 4380 | 25.4902 | 100.1205 | 55.6671 | -0.125 | 19.625 | 0 | 39.5233 | 33.3906
9/26/2020 19:51:32.2 | 29.284 | 2820 | 8 | 1550.2278 | 48.5914 | 44.795 | 49.996 | 30.1024 | 32.0031 | 0.05711 | 103.9805 | 11.5092 | 71.0466 | 39.9801 | 23.1204 | 0.75712 | 98.0339 | 413.7648 | 398.551 | 53.4604 | 441.4144 | 0.77727 | 452.6309 | 7.8889 | 39.254 | 34.4121 | 39.9639 | 12.0051 | 100.7681 | 29.0646 | 3.4434 | 55.1442 | 20.4995 | 27.5 | 15.6863 | 46 | 32 | 0.77974 | 34.5098 | 56 | 4110 | 25.4902 | 99.8001 | 55.6366 | -0.125 | 19.9375 | 0 | 39.4379 | 33.0156
9/26/2020 19:52:32.2 | 29.3007 | 2880 | 8 | 1548.4415 | 50.4921 | 44.8261 | 49.9575 | 29.8355 | 31.9573 | 0.04792 | 104.0939 | 11.4568 | 70.6756 | 39.9599 | 23.0134 | 0.7573 | 98.0356 | 413.1185 | 398.8045 | 53.4025 | 442.5003 | 0.77373 | 452.4633 | 8.1874 | 39.247 | 34.4121 | 40.3729 | 12.024 | 101.0779 | 29.0051 | 3.5092 | 56.3519 | 20.6599 | 27 | 16.0784 | 46 | 32 | 0.77766 | 36.0784 | 57 | 4230 | 25.4902 | 100.1205 | 55.6427 | -0.1875 | 19.875 | 0 | 39.4623 | 32.7344
9/26/2020 19:53:32.2 | 29.3173 | 2940 | 8 | 1548.4487 | 50.6294 | 44.8653 | 50.0078 | 29.6456 | 31.9789 | 0.05064 | 103.9892 | 11.42 | 70.7326 | 39.7525 | 23.2209 | 0.74964 | 98.0339 | 414.4955 | 399.0298 | 53.5625 | 443.1785 | 0.80762 | 451.5695 | 8.2097 | 39.3586 | 34.405 | 40.0679 | 12.0202 | 101.3563 | 29.2745 | 3.5672 | 56.4358 | 20.9733 | 27 | 16.0784 | 46 | 32 | 0.78178 | 36.0784 | 55 | 4330 | 25.4902 | 100.1205 | 55.6671 | -0.0625 | 19.9375 | 0 | 39.505 | 32.6406
9/26/2020 19:54:32.2 | 29.334 | 3000 | 8 | 1550.7036 | 48.9164 | 44.9758 | 50.0339 | 29.6345 | 32.0463 | 0.05653 | 103.7711 | 11.4083 | 70.7897 | 39.9485 | 23.1197 | 0.75677 | 98.0413 | 411.2076 | 395.5372 | 53.5999 | 442.2884 | 0.7487 | 453.3012 | 7.9435 | 39.5016 | 34.3453 | 40.4179 | 12.0111 | 101.3357 | 28.9981 | 3.4989 | 55.119 | 21.0196 | 27.5 | 15.6863 | 46 | 32 | 0.78114 | 34.902 | 56 | 4140 | 25.4902 | 99.8001 | 55.5542 | -0.125 | 20.125 | 0 | 39.4074 | 32.6406
9/26/2020 19:55:32.2 | 29.3507 | 3060 | 8 | 1553.2904 | 50.6226 | 44.9155 | 50.0308 | 29.9844 | 32.0663 | 0.0456 | 104.2074 | 11.4132 | 70.647 | 40.1921 | 23.0924 | 0.75427 | 98.0424 | 413.7648 | 398.6073 | 53.4025 | 441.4439 | 0.76022 | 452.2957 | 8.2343 | 39.1423 | 34.3453 | 40.1129 | 12.0066 | 101.729 | 28.8476 | 3.5388 | 56.2848 | 20.9128 | 27 | 16.0784 | 46 | 32 | 0.77787 | 36.0784 | 57 | 4260 | 25.4902 | 100.1205 | 55.6671 | -0.125 | 19.8125 | 0 | 39.4745 | 33.0156
9/26/2020 19:56:32.2 | 29.3673 | 3120 | 8 | 1549.5834 | 50.9362 | 45.0279 | 50.0204 | 30.3275 | 32.0928 | 0.04758 | 103.9718 | 11.3783 | 70.647 | 40.0002 | 23.2824 | 0.76247 | 98.0413 | 413.4276 | 398.2693 | 53.4193 | 442.972 | 0.7425 | 453.0778 | 8.2655 | 39.3689 | 34.3453 | 40.0782 | 12.0164 | 101.2797 | 29.0749 | 3.5247 | 56.3603 | 20.7525 | 27 | 16.0784 | 46 | 32 | 0.78096 | 35.6863 | 55 | 3870 | 25.4902 | 100.1205 | 55.6427 | -0.0625 | 19.875 | 0 | 39.5081 | 33.3906
9/26/2020 19:57:32.2 | 29.384 | 3180 | 8 | 1546.914 | 49.0448 | 45.0837 | 50.0404 | 30.4575 | 32.0007 | 0.05118 | 103.7536 | 11.4287 | 70.7612 | 39.8967 | 23.1278 | 0.7589 | 98.0441 | 411.9944 | 397.5089 | 53.2355 | 441.6048 | 0.7281 | 451.4577 | 7.9449 | 39.233 | 34.2399 | 40.359 | 11.9861 | 101.3665 | 28.8861 | 3.4267 | 55.0435 | 20.7525 | 27.5 | 15.6863 | 46 | 32 | 0.78282 | 34.902 | 56 | 3940 | 25.4902 | 100.1205 | 55.6549 | -0.1875 | 20.0625 | 0 | 39.4501 | 33.4844
9/26/2020 19:58:32.2 | 29.4007 | 3240 | 8 | 1553.1132 | 50.7373 | 45.0397 | 49.9869 | 30.1423 | 31.9612 | 0.04481 | 104.2249 | 11.4394 | 70.961 | 40.1749 | 22.8288 | 0.7475 | 98.0401 | 414.1021 | 397.7624 | 53.4025 | 441.9506 | 0.7343 | 451.0667 | 8.252 | 39.3516 | 34.2188 | 40.2689 | 11.9861 | 101.4186 | 29.1625 | 3.535 | 56.3939 | 20.4638 | 27 | 16.0784 | 46 | 32 | 0.78135 | 36.0784 | 57 | 4210 | 25.4902 | 100.1205 | 55.6274 | -0.125 | 19.625 | 0 | 39.4165 | 33.1094
9/26/2020 19:59:32.2 | 29.4173 | 3300 | 8 | 1551.8896 | 50.7806 | 45.1368 | 50.0055 | 29.8384 | 32.011 | 0.04639 | 103.998 | 11.4151 | 70.8468 | 40.003 | 22.7687 | 0.74697 | 98.0384 | 413.7086 | 397.706 | 53.5931 | 443.2428 | 0.7075 | 452.0164 | 8.2521 | 39.4946 | 34.2258 | 40.307 | 12.0096 | 101.4449 | 29.1485 | 3.5427 | 56.461 | 20.5779 | 27 | 16.0784 | 46 | 32 | 0.78233 | 36.0784 | 57 | 4380 | 25.4902 | 100.1205 | 55.6641 | -0.0625 | 19.9375 | 0 | 39.6332 | 32.8281
9/26/2020 20:00:32.2 | 29.434 | 3360 | 8 | 1547.5134 | 48.5385 | 45.1161 | 50.0041 | 29.6526 | 31.9443 | 0.05446 | 103.963 | 11.4384 | 70.647 | 40.0919 | 22.8815 | 0.75979 | 98.0367 | 409.6901 | 396.1287 | 53.3308 | 441.7254 | 0.7188 | 453.1336 | 7.8659 | 39.2259 | 34.1345 | 40.1961 | 12.002 | 101.1351 | 29.1415 | 3.437 | 55.0183 | 20.5922 | 27.5 | 15.6863 | 46 | 32 | 0.78141 | 34.902 | 54 | 3940 | 25.4902 | 100.1205 | 55.6335 | -0.125 | 19.875 | 0 | 39.505 | 32.6406
9/26/2020 20:01:32.2 | 29.4507 | 3420 | 8 | 1551.6656 | 50.823 | 45.0686 | 49.9917 | 29.6542 | 31.9121 | 0.04766 | 104.059 | 11.4617 | 70.7612 | 40.0948 | 22.952 | 0.75926 | 98.0379 | 413.7648 | 397.7624 | 53.4298 | 443.0122 | 0.69665 | 452.3795 | 8.2582 | 39.3797 | 34.1872 | 40.5047 | 12.002 | 101.3603 | 29.453 | 3.5195 | 56.3771 | 20.6456 | 27 | 16.0784 | 46 | 32 | 0.78074 | 35.6863 | 57 | 4260 | 25.4902 | 100.1205 | 55.6061 | -0.1875 | 19.875 | 0 | 39.4745 | 32.6406
9/26/2020 20:02:32.2 | 29.4673 | 3480 | 8 | 1551.5254 | 50.6478 | 45.0673 | 49.9726 | 29.9238 | 31.9946 | 0.04921 | 103.998 | 11.4636 | 70.961 | 40.0088 | 22.9447 | 0.75107 | 98.0379 | 411.2638 | 395.3682 | 53.2355 | 443.7493 | 0.73962 | 452.1281 | 8.2287 | 39.4423 | 34.2574 | 40.255 | 11.9952 | 101.2763 | 29.1485 | 3.5453 | 56.3771 | 20.6633 | 27 | 16.0784 | 46 | 32 | 0.77839 | 35.6863 | 57 | 4310 | 25.4902 | 100.1205 | 55.6397 | -0.0625 | 19.8125 | 0 | 39.5996 | 33.0156
9/26/2020 20:03:32.2 | 29.484 | 3540 | 8 | 1549.2198 | 48.7165 | 45.0146 | 49.9562 | 30.2406 | 31.9637 | 0.05457 | 104.0154 | 11.4772 | 70.4472 | 40.0231 | 23.2228 | 0.75213 | 98.039 | 412.0226 | 396.5231 | 53.3308 | 442.3071 | 0.7075 | 452.2398 | 7.904 | 39.1736 | 34.0536 | 40.352 | 11.9929 | 100.8572 | 28.9315 | 3.4396 | 55.0938 | 20.6704 | 27.5 | 15.6863 | 46 | 32 | 0.78312 | 34.902 | 54 | 4180 | 25.4902 | 100.1205 | 55.6305 | -0.125 | 19.8125 | 0 | 39.3951 | 33.2969
9/26/2020 20:04:32.2 | 29.5007 | 3600 | 8 | 1549.6682 | 50.6899 | 45.066 | 49.9942 | 30.4682 | 32.0118 | 0.04749 | 103.998 | 11.4627 | 70.7612 | 40.0174 | 23.1652 | 0.75071 | 98.0413 | 412.7251 | 396.861 | 53.4193 | 443.3232 | 0.73319 | 452.5191 | 8.2253 | 39.5782 | 34.1204 | 40.1302 | 12.0096 | 101.2516 | 29.0224 | 3.5195 | 56.4274 | 20.6847 | 27 | 16.0784 | 46 | 32 | 0.78117 | 36.0784 | 57 | 4060 | 25.4902 | 100.1205 | 55.6366 | -0.1875 | 19.9375 | 0 | 39.328 | 33.4844
9/26/2020 20:05:32.2 | 29.5173 | 3660 | 8 | 1549.917 | 48.8875 | 45.0731 | 50.0277 | 30.2426 | 32.0484 | 0.05636 | 103.7885 | 11.4791 | 70.7326 | 39.8102 | 22.9087 | 0.75071 | 98.0401 | 410.5894 | 394.6923 | 53.542 | 442.3366 | 0.75402 | 450.9829 | 7.9336 | 39.3899 | 34.1449 | 40.255 | 11.9861 | 101.0264 | 29.096 | 3.5002 | 54.9848 | 20.6027 | 27.5 | 15.6863 | 46 | 32 | 0.7791 | 34.5098 | 56 | 4110 | 25.4902 | 100.1205 | 55.6122 | 0 | 19.9375 | 0 | 39.4348 | 33.2031
9/26/2020 20:06:32.2 | 29.534 | 3720 | 8 | 1551.5306 | 51.1187 | 44.9862 | 49.9955 | 29.9432 | 31.93 | 0.04278 | 104.2161 | 11.4209 | 70.7897 | 40.0776 | 23.1868 | 0.75356 | 98.0401 | 412.7532 | 396.692 | 53.3171 | 442.8701 | 0.7343 | 452.6309 | 8.3073 | 39.3166 | 34.1063 | 40.1821 | 12.0157 | 101.4186 | 29.0224 | 3.5221 | 56.3687 | 20.5635 | 27 | 16.0784 | 46 | 32 | 0.77757 | 36.0784 | 55 | 4330 | 25.4902 | 100.1205 | 55.6335 | -0.125 | 19.9375 | 0 | 39.3127 | 32.9219
9/26/2020 20:07:32.2 | 29.5507 | 3780 | 8 | 1548.9983 | 50.7836 | 45.0314 | 50.0035 | 29.727 | 32.0823 | 0.04683 | 104.059 | 11.4433 | 70.5328 | 40.0662 | 22.8907 | 0.7557 | 98.0418 | 411.32 | 395.6781 | 53.4773 | 443.7762 | 0.74117 | 451.9605 | 8.2374 | 39.6898 | 34.1345 | 40.2931 | 11.9982 | 101.3082 | 29.0295 | 3.5285 | 56.4274 | 20.6456 | 27 | 16.0784 | 46 | 32 | 0.78425 | 36.0784 | 57 | 4090 | 25.4902 | 100.1205 | 55.6335 | -0.1875 | 19.9375 | 0 | 39.3555 | 32.6406
9/26/2020 20:08:32.2 | 29.5673 | 3840 | 8 | 1549.3496 | 48.8237 | 44.9768 | 50.0226 | 29.5895 | 32.0055 | 0.05547 | 104.0154 | 11.4345 | 70.961 | 40.1835 | 22.9696 | 0.7443 | 98.0418 | 412.4441 | 396.1287 | 53.2013 | 441.6529 | 0.7806 | 452.3515 | 7.9215 | 39.3026 | 34.0395 | 40.2722 | 11.9906 | 100.748 | 29.1658 | 3.3919 | 55.0854 | 20.4958 | 27.5 | 15.6863 | 46 | 32 | 0.78273 | 34.902 | 54 | 4090 | 25.4902 | 99.8001 | 55.5573 | 0 | 19.8125 | 0 | 39.4531 | 32.6406
9/26/2020 20:09:32.2 | 29.584 | 3900 | 8 | 1550.1183 | 51.265 | 44.957 | 50.0254 | 29.7816 | 31.9593 | 0.0489 | 104.0067 | 11.4394 | 70.5614 | 40.0375 | 22.9877 | 0.75409 | 98.0418 | 412.9218 | 396.7484 | 53.5147 | 443.2561 | 0.79322 | 452.0164 | 8.3217 | 39.4143 | 33.927 | 40.3312 | 12.0005 | 101.5323 | 29.1729 | 3.5208 | 56.3855 | 20.5421 | 27 | 16.0784 | 46 | 32 | 0.77964 | 35.6863 | 57 | 4480 | 25.4902 | 100.1205 | 55.658 | -0.125 | 19.9375 | 0 | 39.2822 | 32.8281
9/26/2020 20:10:32.2 | 29.6007 | 3960 | 8 | 1550.5758 | 48.9214 | 45.0069 | 50.0102 | 30.1206 | 32.0715 | 0.05332 | 103.7274 | 11.4219 | 70.7326 | 40.0891 | 23.0612 | 0.75142 | 98.0413 | 409.6901 | 393.8191 | 53.3988 | 442.8084 | 0.79344 | 452.7985 | 7.9437 | 39.4526 | 33.9727 | 40.1093 | 12.0164 | 101.3357 | 29.2113 | 3.3932 | 55.0519 | 20.5884 | 27.5 | 15.6863 | 46 | 32 | 0.78181 | 34.902 | 54 | 4210 | 25.4902 | 100.1205 | 55.6427 | -0.1875 | 19.875 | 0 | 39.331 | 33.2031
9/26/2020 20:11:32.2 | 29.6173 | 4020 | 8 | 1551.8143 | 49.2153 | 45.0026 | 50.0086 | 30.4492 | 31.9899 | 0.05241 | 104.0241 | 11.4791 | 70.5899 | 39.8448 | 22.9635 | 0.76389 | 98.0418 | 410.0555 | 393.9881 | 53.3852 | 441.543 | 0.81604 | 450.2287 | 7.9978 | 39.2293 | 33.9482 | 40.3553 | 11.9937 | 101.3923 | 29.1972 | 3.4563 | 55.0938 | 20.5635 | 27.5 | 15.6863 | 46 | 32 | 0.77986 | 34.902 | 56 | 4140 | 25.4902 | 100.1205 | 55.5633 | 0 | 19.75 | 0 | 39.3127 | 33.4844
9/26/2020 20:12:32.2 | 29.634 | 4080 | 8 | 1551.8365 | 51.1034 | 45.1517 | 50.0123 | 30.3825 | 32.0024 | 0.04531 | 103.998 | 11.4772 | 70.7612 | 40.0518 | 23.0578 | 0.75 | 98.0401 | 412.0226 | 395.6781 | 53.4125 | 443.4866 | 0.80408 | 451.3181 | 8.3047 | 39.2049 | 33.8602 | 40.2272 | 12.0323 | 101.2785 | 29.1204 | 3.5221 | 56.3603 | 20.4209 | 27 | 16.0784 | 46 | 32 | 0.77671 | 35.6863 | 56 | 4260 | 25.4902 | 100.1205 | 55.6305 | -0.125 | 20.125 | 0 | 39.3677 | 33.3906
9/26/2020 20:13:32.2 | 29.6507 | 4140 | 8 | 1549.3796 | 49.1445 | 45.0336 | 50.0127 | 30.0373 | 31.9879 | 0.05051 | 104.0154 | 11.4927 | 71.0466 | 40.0289 | 22.9495 | 0.75035 | 98.0401 | 411.8539 | 396.0724 | 53.4567 | 441.728 | 0.87961 | 451.2622 | 7.9737 | 39.1456 | 33.9797 | 40.3242 | 12.0104 | 101.1385 | 29.2183 | 3.455 | 55.01 | 20.4887 | 27.5 | 15.6863 | 46 | 32 | 0.78172 | 34.902 | 56 | 4110 | 25.4902 | 100.1205 | 55.6519 | -0.1875 | 19.625 | 0 | 39.6118 | 33.0156
9/26/2020 20:14:32.2 | 29.6673 | 4200 | 8 | 1548.627 | 50.9679 | 45.01 | 49.9782 | 29.7852 | 31.989 | 0.04502 | 104.0852 | 11.484 | 70.7041 | 39.8909 | 22.9882 | 0.76122 | 98.0413 | 411.2919 | 395.3119 | 53.6679 | 443.2453 | 0.87895 | 452.2119 | 8.2655 | 38.8908 | 33.9656 | 40.2792 | 11.9982 | 101.4757 | 29.5401 | 3.5143 | 56.3184 | 20.4209 | 27 | 16.0784 | 46 | 32 | 0.78099 | 35.6863 | 57 | 4110 | 25.4902 | 100.1205 | 55.6 | -0.125 | 19.8125 | 0 | 39.4989 | 32.7344
9/26/2020 20:15:32.2 | 29.684 | 4260 | 8 | 1548.8484 | 50.8812 | 45.0908 | 49.9658 | 29.6363 | 32.029 | 0.04959 | 103.9805 | 11.483 | 70.8183 | 39.8246 | 22.9792 | 0.75018 | 98.0401 | 410.477 | 394.5233 | 53.4636 | 444.2103 | 0.97021 | 451.9046 | 8.2527 | 39.3096 | 33.8075 | 40.1752 | 12.0157 | 101.1945 | 29.2253 | 3.5118 | 56.2261 | 20.4209 | 27 | 16.0784 | 46 | 32 | 0.77855 | 35.6863 | 55 | 4230 | 25.4902 | 100.1205 | 55.6397 | -0.125 | 19.9375 | 0 | 39.4714 | 32.6406
9/26/2020 20:16:32.2 | 29.7007 | 4320 | 8 | 1548.5693 | 48.9983 | 45.0057 | 49.9444 | 29.6877 | 31.9331 | 0.05573 | 103.963 | 11.4879 | 70.9325 | 40.0518 | 23.0917 | 0.75285 | 98.0435 | 408.7909 | 392.8896 | 53.5247 | 442.3553 | 0.8548 | 451.9605 | 7.9458 | 39.2152 | 33.9586 | 40.0815 | 12.0134 | 101.0578 | 29.1307 | 3.4576 | 55.0519 | 20.4138 | 27.5 | 15.6863 | 46 | 32 | 0.77693 | 34.902 | 56 | 4110 | 25.4902 | 99.8001 | 55.6793 | -0.0625 | 19.6875 | 0 | 39.4226 | 32.7344
9/26/2020 20:17:32.2 | 29.7173 | 4380 | 8 | 1551.8299 | 50.9406 | 44.9177 | 49.9847 | 29.9468 | 31.9843 | 0.04796 | 104.0852 | 11.515 | 70.6756 | 39.6773 | 22.9193 | 0.75641 | 98.0401 | 411.4043 | 395.8189 | 53.4431 | 442.8914 | 0.86876 | 450.8991 | 8.2782 | 39.2886 | 33.7125 | 39.8943 | 11.9997 | 101.1945 | 28.8894 | 3.5234 | 56.3687 | 20.3781 | 27 | 16.0784 | 46 | 32 | 0.77995 | 36.0784 | 57 | 4090 | 25.4902 | 100.1205 | 55.603 | -0.0625 | 19.9375 | 0 | 39.5142 | 33.0156
9/26/2020 20:18:32.2 | 29.734 | 4440 | 8 | 1549.9307 | 49.0315 | 44.8088 | 49.9712 | 30.2361 | 32.0288 | 0.05611 | 103.7623 | 11.5267 | 70.7897 | 40.0203 | 23.052 | 0.75035 | 98.0458 | 409.5777 | 393.6501 | 53.2319 | 443.1703 | 0.94673 | 452.966 | 7.9582 | 39.4386 | 33.8145 | 39.9914 | 12.0005 | 100.836 | 28.9873 | 3.4331 | 55.077 | 20.535 | 27.5 | 15.6863 | 46 | 32 | 0.77955 | 34.902 | 54 | 4040 | 25.4902 | 99.8001 | 55.6457 | -0.125 | 19.875 | 0 | 39.386 | 33.2969
9/26/2020 20:19:32.2 | 29.7507 | 4500 | 8 | 1550.3866 | 49.147 | 44.7506 | 49.9703 | 30.4512 | 31.9534 | 0.048 | 104.0067 | 11.4597 | 70.5328 | 40.1749 | 22.8613 | 0.7516 | 98.0452 | 409.7744 | 394.5514 | 53.3783 | 441.4705 | 0.92989 | 452.0164 | 7.9793 | 39.1176 | 33.8531 | 40.2444 | 11.9914 | 101.0595 | 29.0853 | 3.4344 | 55.1106 | 20.5207 | 27.5 | 15.6863 | 46 | 32 | 0.78148 | 34.902 | 56 | 4230 | 25.4902 | 99.8001 | 55.6427 | -0.0625 | 19.8125 | 0 | 39.4104 | 33.3906
9/26/2020 20:20:32.2 | 29.7673 | 4560 | 8 | 1551.3544 | 50.8428 | 44.8346 | 49.9997 | 30.2688 | 32.112 | 0.04671 | 103.9805 | 11.4636 | 70.5043 | 40.0145 | 23.0277 | 0.75213 | 98.0486 | 411.2638 | 394.7767 | 53.3341 | 443.7171 | 0.97331 | 451.2343 | 8.2598 | 39.4386 | 33.8461 | 39.9914 | 11.9914 | 101.3711 | 29.0398 | 3.5118 | 56.3016 | 20.5135 | 27 | 16.0784 | 46 | 32 | 0.77589 | 36.0784 | 57 | 3990 | 25.4902 | 100.1205 | 55.6305 | 0 | 20 | 0 | 39.5111 | 33.2031
9/26/2020 20:21:32.2 | 29.784 | 4620 | 8 | 1550.8702 | 49.083 | 44.8299 | 50.0067 | 29.9172 | 32.0587 | 0.05375 | 103.806 | 11.4151 | 70.6756 | 40.0748 | 22.9248 | 0.7516 | 98.0475 | 407.1329 | 392.439 | 53.3852 | 442.5912 | 0.97597 | 450.7036 | 7.9714 | 39.1769 | 33.7934 | 40.3033 | 11.9914 | 100.8937 | 28.9873 | 3.4087 | 54.9932 | 20.2462 | 27.5 | 15.6863 | 46 | 32 | 0.78184 | 34.902 | 56 | 4180 | 25.4902 | 100.1205 | 55.6885 | -0.125 | 19.9375 | 0 | 39.3951 | 32.8281
9/26/2020 20:22:32.2 | 29.8007 | 4680 | 8 | 1548.5276 | 49.1572 | 44.7189 | 49.9928 | 29.6825 | 31.9479 | 0.05277 | 104.0416 | 11.4142 | 70.7041 | 40.1063 | 22.8067 | 0.75694 | 98.0486 | 408.3694 | 394.0163 | 53.351 | 441.9531 | 0.98062 | 452.5191 | 7.9714 | 39.0372 | 33.6422 | 39.8526 | 11.9861 | 101.0909 | 28.9522 | 3.4202 | 55.0938 | 20.1999 | 27.5 | 15.6863 | 46 | 32 | 0.7801 | 34.902 | 56 | 4040 | 25.4902 | 100.1205 | 55.6549 | -0.125 | 19.875 | 0 | 39.4043 | 32.6406
9/26/2020 20:23:32.2 | 29.8173 | 4740 | 8 | 1550.9061 | 50.8596 | 44.8803 | 49.9692 | 29.6105 | 31.9888 | 0.04447 | 104.0067 | 11.4462 | 70.6185 | 40.0948 | 22.9014 | 0.7516 | 98.0475 | 408.1165 | 392.0728 | 53.4226 | 443.9985 | 0.99524 | 451.346 | 8.2601 | 39.2676 | 33.7406 | 40.1335 | 11.9823 | 101.2299 | 28.9208 | 3.5105 | 56.3351 | 20.3531 | 27 | 16.0784 | 46 | 32 | 0.7834 | 36.0784 | 56 | 4180 | 25.4902 | 100.1205 | 55.6641 | 0 | 20 | 0 | 39.5813 | 32.5469
9/26/2020 20:24:32.2 | 29.834 | 4800 | 8 | 1549.7246 | 48.9099 | 44.9545 | 50.0197 | 29.8318 | 32.0282 | 0.05175 | 103.9892 | 11.4394 | 71.0752 | 39.8794 | 22.8958 | 0.75784 | 98.0458 | 410.2522 | 394.4388 | 53.184 | 442.2239 | 0.94961 | 452.966 | 7.9374 | 39.3373 | 33.6281 | 40.0467 | 11.9845 | 101.0321 | 28.8857 | 3.4112 | 55.0519 | 20.4529 | 27.5 | 15.6863 | 46 | 32 | 0.77607 | 34.902 | 56 | 4310 | 25.4902 | 99.8001 | 55.6305 | -0.125 | 19.75 | 0 | 39.4134 | 32.9219
9/26/2020 20:25:32.2 | 29.8507 | 4860 | 8 | 1549.5088 | 50.9587 | 45.0193 | 50.0431 | 30.1764 | 31.9575 | 0.04639 | 104.1725 | 11.4355 | 70.8183 | 40.0317 | 22.9061 | 0.76086 | 98.0424 | 409.5777 | 394.0163 | 53.4226 | 443.1032 | 1.0092 | 452.2398 | 8.2688 | 39.1629 | 33.6738 | 40.3414 | 11.9861 | 101.1687 | 28.9208 | 3.5234 | 56.2764 | 20.4993 | 27 | 16.0784 | 46 | 32 | 0.77964 | 35.6863 | 57 | 4400 | 25.4902 | 99.8001 | 55.6427 | -0.1875 | 19.9375 | 0 | 39.4653 | 33.2031
9/26/2020 20:26:32.2 | 29.8673 | 4920 | 8 | 1549.8852 | 50.7658 | 45.1191 | 50.0472 | 30.4701 | 32.006 | 0.04739 | 103.998 | 11.4462 | 70.7612 | 39.7814 | 23.0963 | 0.75285 | 98.0441 | 408.257 | 393.0304 | 53.4158 | 444.6257 | 1.0544 | 451.8767 | 8.2395 | 39.2606 | 33.7195 | 40.3865 | 12.0126 | 100.9183 | 28.9138 | 3.5169 | 56.3184 | 20.6525 | 27 | 16.0784 | 46 | 32 | 0.77675 | 35.6863 | 55 | 4280 | 25.4902 | 100.1205 | 55.6305 | 0 | 19.875 | 0 | 39.5294 | 33.4844
9/26/2020 20:27:32.2 | 29.884 | 4980 | 8 | 1551.8053 | 48.8327 | 45.1612 | 50.0533 | 30.2683 | 31.9038 | 0.0564 | 103.9892 | 11.4578 | 70.9895 | 39.816 | 23.045 | 0.75588 | 98.0469 | 408.1165 | 391.6221 | 53.5758 | 442.7413 | 1.0708 | 451.8767 | 7.9355 | 39.0582 | 33.6211 | 40.6532 | 12.0142 | 100.8091 | 29.1832 | 3.4344 | 55.1022 | 20.6596 | 27.5 | 15.6863 | 46 | 32 | 0.77635 | 34.902 | 56 | 4160 | 25.4902 | 99.8001 | 55.6854 | -0.125 | 19.875 | 0 | 39.563 | 33.2969
9/26/2020 20:28:32.2 | 29.9007 | 5040 | 8 | 1549.7365 | 50.8415 | 45.1421 | 50.0385 | 29.9632 | 31.9404 | 0.04721 | 104.0939 | 11.4782 | 70.8468 | 40.1149 | 23.0596 | 0.75819 | 98.0396 | 408.7347 | 392.6361 | 53.3715 | 444.3389 | 1.0686 | 452.3515 | 8.251 | 39.2152 | 33.6597 | 40.4973 | 12.0104 | 101.1939 | 29.1832 | 3.4692 | 56.31 | 20.8591 | 27 | 16.0784 | 46 | 32 | 0.77763 | 35.6863 | 55 | 4400 | 25.4902 | 100.1205 | 55.6427 | -0.1875 | 19.75 | 0 | 39.5447 | 32.9219
9/26/2020 20:29:32.2 | 29.9173 | 5100 | 8 | 1544.3883 | 49.4169 | 45.2145 | 50.0185 | 29.7598 | 32.0074 | 0.05494 | 103.7885 | 11.4442 | 70.7612 | 39.9485 | 22.9248 | 0.75142 | 98.0413 | 404.4352 | 389.1999 | 53.4158 | 444.2638 | 1.139 | 452.8543 | 7.9929 | 39.2082 | 33.6668 | 40.3865 | 12.0149 | 101.3357 | 29.1762 | 3.388 | 55.1777 | 20.8128 | 27.5 | 15.6863 | 46 | 32 | 0.78212 | 34.902 | 54 | 4110 | 25.4902 | 99.8001 | 55.6427 | 0 | 19.625 | 0 | 39.5172 | 32.7344
9/26/2020 20:30:32.2 | 29.934 | 5160 | 8 | 1550.1842 | 49.031 | 45.0495 | 49.9809 | 29.6171 | 31.9492 | 0.05253 | 104.0154 | 11.4433 | 70.7326 | 40.0231 | 23.2145 | 0.7532 | 98.0413 | 408.4537 | 393.8473 | 53.5417 | 442.9879 | 1.1538 | 452.7985 | 7.9594 | 39.1279 | 33.6808 | 40.1507 | 12.0051 | 100.8875 | 29.0956 | 3.419 | 55.0938 | 20.7202 | 27.5 | 15.6863 | 46 | 32 | 0.77906 | 34.902 | 54 | 4160 | 25.4902 | 99.8001 | 55.6671 | -0.125 | 19.875 | 0 | 39.5813 | 32.6406
9/26/2020 20:31:32.2 | 29.9507 | 5220 | 8 | 1550.2609 | 50.7068 | 45.0675 | 49.9682 | 29.7749 | 32.0847 | 0.04691 | 104.0241 | 11.419 | 70.6185 | 39.865 | 23.0052 | 0.75213 | 98.0469 | 405.5311 | 389.6505 | 53.4737 | 444.4782 | 1.1281 | 451.4577 | 8.2305 | 39.2676 | 33.4733 | 40.2894 | 12.0391 | 101.2293 | 29.3406 | 3.5324 | 56.2681 | 20.6168 | 27 | 16.0784 | 46 | 32 | 0.77974 | 35.6863 | 57 | 4160 | 25.4902 | 100.1205 | 55.661 | -0.0625 | 19.75 | 0 | 39.563 | 32.8281
9/26/2020 20:32:32.2 | 29.9673 | 5280 | 8 | 1549.992 | 48.8031 | 45.0647 | 49.9707 | 30.041 | 32.0785 | 0.05544 | 103.806 | 11.3744 | 71.0752 | 39.9571 | 22.8091 | 0.75552 | 98.0481 | 409.4091 | 393.5938 | 53.3647 | 444.7463 | 1.1275 | 451.6253 | 7.9211 | 39.3653 | 33.5085 | 40.3865 | 12.0134 | 101.4825 | 29.0187 | 3.4202 | 55.1525 | 20.6525 | 27.5 | 15.6863 | 46 | 32 | 0.78035 | 34.902 | 56 | 3990 | 25.4902 | 99.8001 | 55.6366 | -0.1875 | 19.875 | 0 | 39.5813 | 33.1094
9/26/2020 20:33:32.2 | 29.984 | 5340 | 8 | 1552.7892 | 48.6663 | 44.9467 | 49.9171 | 30.2879 | 31.9857 | 0.05314 | 103.9718 | 11.3831 | 71.1894 | 39.9915 | 22.8671 | 0.7516 | 98.0486 | 409.9712 | 393.5093 | 53.2351 | 443.0924 | 1.1605 | 452.8543 | 7.9131 | 39.0756 | 33.5542 | 40.2027 | 11.9792 | 100.8668 | 29.2006 | 3.4306 | 55.0183 | 20.6453 | 27.5 | 15.6863 | 46 | 32 | 0.78227 | 34.902 | 56 | 4060 | 25.4902 | 99.8001 | 55.6641 | -0.125 | 19.9375 | 0 | 39.389 | 33.2969
9/26/2020 20:34:32.2 | 30.0007 | 5400 | 8 | 1546.4832 | 50.9888 | 44.9159 | 49.9864 | 30.4196 | 32.0436 | 0.04723 | 103.963 | 11.3783 | 71.0752 | 39.8794 | 22.8235 | 0.76015 | 98.0486 | 406.037 | 390.411 | 53.4089 | 444.5747 | 1.1561 | 450.5081 | 8.2569 | 39.3583 | 33.6527 | 40.1716 | 12.0119 | 101.231 | 29.1167 | 3.544 | 56.2848 | 20.7985 | 27 | 16.0784 | 46 | 32 | 0.78334 | 35.6863 | 55 | 4060 | 25.4902 | 100.1205 | 55.7373 | 0 | 19.8125 | 0 | 39.5325 | 33.4844
9/26/2020 20:35:32.2 | 30.0173 | 5460 | 8 | 1549.5345 | 49.0365 | 44.8027 | 49.9896 | 30.174 | 31.9578 | 0.05507 | 103.9718 | 11.3618 | 70.9039 | 40.1921 | 22.8129 | 0.75124 | 98.0481 | 405.8684 | 391.5095 | 53.184 | 443.1675 | 1.131 | 451.9605 | 7.9566 | 39.1803 | 33.4944 | 40.0987 | 12.0058 | 101.0904 | 28.9907 | 3.4641 | 55.0603 | 20.9588 | 27.5 | 15.6863 | 46 | 32 | 0.78022 | 34.902 | 56 | 4040 | 25.4902 | 100.1205 | 55.6854 | -0.0625 | 19.9375 | 0 | 39.5386 | 33.1094
9/26/2020 20:36:32.2 | 30.034 | 5520 | 8 | 1550.7811 | 49.045 | 44.7753 | 49.9617 | 29.8875 | 31.9733 | 0.05036 | 103.9805 | 11.3676 | 70.7897 | 40.1177 | 22.9414 | 0.75285 | 98.0481 | 406.1775 | 390.3265 | 53.184 | 442.5134 | 1.1288 | 450.7036 | 7.9669 | 39.1279 | 33.5331 | 40.0467 | 12.0035 | 100.9503 | 28.9907 | 3.4434 | 55.0267 | 20.9979 | 27.5 | 15.6863 | 46 | 32 | 0.77986 | 34.902 | 56 | 3990 | 25.4902 | 99.8001 | 55.6549 | -0.125 | 20 | 0 | 39.5538 | 32.8281
9/26/2020 20:37:32.2 | 30.0507 | 5580 | 8 | 1549.7895 | 51.0517 | 44.8282 | 49.9676 | 29.6743 | 32.037 | 0.04465 | 103.998 | 11.3725 | 70.647 | 40.1263 | 23.06 | 0.75659 | 98.0503 | 408.8752 | 392.4108 | 53.2283 | 444.3683 | 1.1505 | 450.8433 | 8.2853 | 39.2779 | 33.5401 | 40.1438 | 11.9937 | 101.2327 | 28.8787 | 3.4538 | 56.3351 | 21.2187 | 27 | 16.0784 | 46 | 32 | 0.77806 | 35.6863 | 56 | 4040 | 25.4902 | 100.1205 | 55.6213 | -0.0625 | 19.75 | 0 | 39.6393 | 32.6406
9/26/2020 20:38:32.2 | 30.0673 | 5640 | 8 | 1550.5382 | 49.276 | 44.7912 | 49.9635 | 29.5912 | 31.9848 | 0.0504 | 103.998 | 11.355 | 70.9895 | 39.8679 | 23.2603 | 0.75089 | 98.0486 | 409.8587 | 393.2558 | 53.4259 | 442.945 | 1.2542 | 452.0722 | 8.001 | 39.1663 | 33.3607 | 40.0848 | 11.9952 | 100.7548 | 29.0291 | 3.4151 | 55.1274 | 20.9837 | 27.5 | 15.6863 | 46 | 32 | 0.78135 | 34.902 | 56 | 4230 | 25.4902 | 99.8001 | 55.661 | -0.125 | 20.0625 | 0 | 39.6271 | 32.6406
9/26/2020 20:39:32.2 | 30.084 | 5700 | 8 | 1547.715 | 49.5429 | 44.7469 | 49.9972 | 29.8863 | 31.9161 | 0.05005 | 103.963 | 11.3986 | 71.0181 | 39.5846 | 23.2242 | 0.74732 | 98.052 | 408.2851 | 392.1291 | 53.351 | 442.1514 | 1.1837 | 450.8991 | 8.0297 | 39.0896 | 33.5331 | 40.0086 | 11.9785 | 101.0663 | 28.8997 | 3.4641 | 55.077 | 20.7308 | 27.5 | 15.6863 | 46 | 32 | 0.78114 | 34.902 | 55 | 3960 | 25.4902 | 99.8001 | 55.6671 | -0.1875 | 19.875 | 0 | 39.502 | 33.0156
9/26/2020 20:40:32.2 | 30.1007 | 5760 | 8 | 1546.8913 | 51.3913 | 44.9865 | 50.0645 | 30.2557 | 31.991 | 0.05075 | 103.998 | 11.386 | 70.8183 | 40.0174 | 22.8562 | 0.75142 | 98.0549 | 407.8354 | 391.5376 | 53.2794 | 444.0762 | 1.1793 | 451.8488 | 8.3249 | 39.1733 | 33.6843 | 40.1438 | 11.9815 | 101.0411 | 28.8262 | 3.5788 | 56.3771 | 20.6702 | 27 | 16.0784 | 46 | 32 | 0.77781 | 35.6863 | 57 | 4210 | 25.4902 | 100.1205 | 55.6397 | -0.0625 | 19.8125 | 0 | 39.6057 | 33.2969
9/26/2020 20:41:32.2 | 30.1173 | 5820 | 8 | 1550.9503 | 49.0665 | 45.0022 | 50.0211 | 30.4785 | 31.911 | 0.0561 | 103.9892 | 11.3773 | 70.8468 | 39.9427 | 23.2534 | 0.7557 | 98.0526 | 409.662 | 393.0023 | 53.4327 | 442.457 | 1.2077 | 452.7985 | 7.9686 | 39.1733 | 33.5647 | 40.2997 | 11.9891 | 101.1229 | 28.9837 | 3.4679 | 55.0938 | 20.656 | 27.5 | 15.6863 | 46 | 32 | 0.77922 | 34.902 | 56 | 4090 | 25.4902 | 99.8001 | 55.6885 | -0.125 | 20.0625 | 0 | 39.6668 | 33.4844
9/26/2020 20:42:32.2 | 30.134 | 5880 | 8 | 1549.5931 | 51.0512 | 45.0945 | 50.0294 | 30.1883 | 31.9893 | 0.04281 | 104.1987 | 11.3792 | 71.0466 | 39.9858 | 22.9489 | 0.76069 | 98.0549 | 405.9808 | 390.1012 | 53.3067 | 443.2318 | 1.1811 | 451.5974 | 8.2848 | 39.2013 | 33.4205 | 40.7433 | 12.0073 | 101.3213 | 29.0117 | 3.5053 | 56.2513 | 20.6702 | 27 | 16.0784 | 46 | 32 | 0.78373 | 35.6863 | 55 | 4260 | 25.4902 | 100.1205 | 55.661 | -0.1875 | 19.6875 | 0 | 39.4775 | 33.2031
9/26/2020 20:43:32.2 | 30.1507 | 5940 | 8 | 1546.8588 | 49.1908 | 45.1995 | 50.0378 | 29.8632 | 32.0958 | 0.05222 | 103.8147 | 11.3909 | 70.9325 | 39.8794 | 22.7929 | 0.75979 | 98.0537 | 407.3296 | 390.9743 | 53.3748 | 444.3978 | 1.1882 | 451.346 | 7.9694 | 39.271 | 33.5261 | 40.3967 | 11.9975 | 101.1521 | 28.7666 | 3.4035 | 55.3371 | 20.8305 | 27.5 | 15.6863 | 46 | 32 | 0.77763 | 34.902 | 57 | 4040 | 25.4902 | 100.1205 | 55.6305 | -0.0625 | 19.9375 | 0 | 39.6698 | 32.8281
9/26/2020 20:44:32.2 | 30.1673 | 6000 | 8 | 1550.9622 | 49.4499 | 45.1718 | 50.0159 | 29.6338 | 32.0566 | 0.05255 | 104.0067 | 11.3967 | 71.2179 | 40.1149 | 22.8942 | 0.75142 | 98.0554 | 405.4749 | 391.3968 | 53.4633 | 442.583 | 1.2298 | 452.3236 | 8.0315 | 38.8381 | 33.4663 | 40.3829 | 12.0157 | 101.1257 | 28.9626 | 3.4924 | 55.0519 | 20.8234 | 27.5 | 15.6863 | 46 | 32 | 0.7823 | 34.902 | 56 | 4280 | 25.4902 | 99.8001 | 55.6335 | -0.1875 | 19.9375 | 0 | 39.5447 | 32.6406
9/26/2020 20:45:32.2 | 30.184 | 6060 | 8 | 1552.5263 | 51.486 | 45.1983 | 50.0076 | 29.6548 | 31.9797 | 0.0476 | 104.1987 | 11.3657 | 71.1037 | 40.1435 | 22.9485 | 0.76104 | 98.0537 | 407.3015 | 390.8898 | 53.5655 | 443.5481 | 1.2524 | 450.955 | 8.3706 | 39.2046 | 33.3607 | 40.4868 | 12.0164 | 101.4322 | 29.2775 | 3.5569 | 56.2848 | 20.9303 | 27 | 16.0784 | 46 | 32 | 0.78157 | 35.6863 | 57 | 4210 | 25.4902 | 100.1205 | 55.6671 | -0.125 | 20.0625 | 0 | 39.4318 | 32.7344
9/26/2020 20:46:32.2 | 30.2007 | 6120 | 8 | 1546.7396 | 49.3254 | 45.1307 | 50.0056 | 29.976 | 31.9859 | 0.05578 | 103.7711 | 11.3259 | 71.0181 | 40.0489 | 23.1702 | 0.75071 | 98.0549 | 406.4585 | 389.904 | 53.3475 | 444.0038 | 1.1381 | 453.3571 | 7.9878 | 39.1906 | 33.2728 | 40.265 | 12.0043 | 101.2652 | 29.2635 | 3.477 | 55.0519 | 20.7343 | 27.5 | 15.6863 | 46 | 32 | 0.78242 | 34.902 | 56 | 4060 | 25.4902 | 99.8001 | 55.7373 | 0 | 20 | 0 | 39.6851 | 33.0156
9/26/2020 20:47:32.2 | 30.2173 | 6180 | 8 | 1547.388 | 49.261 | 44.9929 | 49.9794 | 30.3034 | 31.959 | 0.04861 | 103.998 | 11.3123 | 70.8468 | 40.0203 | 22.8997 | 0.75213 | 98.0566 | 406.037 | 391.3405 | 53.3475 | 442.4222 | 1.1175 | 452.2677 | 7.9809 | 39.1906 | 33.4663 | 40.161 | 11.9937 | 100.8748 | 29.0011 | 3.4422 | 54.9596 | 20.77 | 27.5 | 15.6863 | 46 | 32 | 0.78239 | 34.902 | 56 | 3940 | 25.4902 | 99.8001 | 55.7434 | -0.125 | 19.875 | 0 | 39.502 | 33.3906
9/26/2020 20:48:32.2 | 30.234 | 6240 | 8 | 1550.592 | 50.8498 | 44.9446 | 49.9346 | 30.4476 | 32.1108 | 0.04704 | 104.1201 | 11.3501 | 70.8754 | 39.5527 | 23.1229 | 0.75356 | 98.0549 | 407.8635 | 390.8053 | 53.6472 | 443.8188 | 1.279 | 451.4857 | 8.2569 | 39.0266 | 33.3994 | 40.1021 | 12.0035 | 101.3493 | 29.1515 | 3.5311 | 56.2513 | 20.7557 | 27 | 16.0784 | 46 | 32 | 0.78209 | 35.6863 | 57 | 4090 | 25.4902 | 100.1205 | 55.6397 | -0.125 | 19.75 | 0 | 39.5233 | 33.4844
9/26/2020 20:49:32.2 | 30.2507 | 6300 | 8 | 1552.2547 | 48.9686 | 44.9098 | 49.9662 | 30.1722 | 32.0464 | 0.04949 | 103.7885 | 11.4035 | 70.8183 | 40.1435 | 23.0982 | 0.75552 | 98.0566 | 407.3858 | 391.2278 | 53.4701 | 443.7732 | 1.1709 | 452.8822 | 7.9605 | 38.9499 | 33.3396 | 40.1819 | 12.0134 | 101.0428 | 29.0746 | 3.4744 | 55.0687 | 20.6952 | 27.5 | 15.6863 | 46 | 32 | 0.77662 | 34.902 | 56 | 4060 | 25.4902 | 100.1205 | 55.6122 | 0 | 20 | 0 | 39.6271 | 33.1094
9/26/2020 20:50:32.2 | 30.2673 | 6360 | 8 | 1548.0108 | 49.2914 | 44.8661 | 49.9457 | 29.8353 | 31.979 | 0.04988 | 103.9892 | 11.3948 | 70.8468 | 40.1263 | 23.0511 | 0.7573 | 98.0622 | 406.4866 | 390.242 | 53.3611 | 442.5777 | 1.1237 | 450.8153 | 7.9915 | 39.3093 | 33.4065 | 40.1749 | 12.0104 | 101.0485 | 28.9626 | 3.4087 | 55.0603 | 20.656 | 27.5 | 15.6863 | 46 | 32 | 0.78068 | 34.902 | 56 | 3790 | 25.4902 | 99.8001 | 55.6519 | -0.125 | 19.8125 | 0 | 39.4867 | 32.8281
9/26/2020 20:51:32.2 | 30.284 | 6420 | 8 | 1548.548 | 51.0483 | 44.8341 | 49.9795 | 29.6006 | 31.9658 | 0.04418 | 104.1114 | 11.3957 | 70.647 | 39.9082 | 22.7287 | 0.75124 | 98.0628 | 404.9129 | 389.2562 | 53.2896 | 443.5374 | 1.2433 | 452.184 | 8.2778 | 39.3407 | 33.5577 | 40.2061 | 11.9952 | 101.3012 | 28.8366 | 3.5504 | 56.2848 | 20.7023 | 27 | 16.0784 | 46 | 32 | 0.78264 | 35.6863 | 56 | 4040 | 25.4902 | 100.1205 | 55.6274 | -0.125 | 19.9375 | 0 | 39.4989 | 32.5469
9/26/2020 20:52:32.2 | 30.3007 | 6480 | 8 | 1549.7831 | 49.4096 | 44.8871 | 49.9971 | 29.6187 | 32.021 | 0.05483 | 103.806 | 11.3967 | 71.0752 | 39.9226 | 22.8912 | 0.76033 | 98.0634 | 406.6552 | 389.8195 | 53.3849 | 443.3712 | 1.2218 | 452.0443 | 8.0183 | 39.3337 | 33.3924 | 39.9912 | 12.0422 | 100.9936 | 28.8821 | 3.4099 | 55.0603 | 20.9089 | 27.5 | 15.6863 | 46 | 32 | 0.78273 | 34.902 | 56 | 4090 | 25.4902 | 99.8001 | 55.6854 | 0 | 19.875 | 0 | 39.5904 | 32.7344
9/26/2020 20:53:32.2 | 30.3173 | 6540 | 8 | 1552.0724 | 49.4236 | 44.8811 | 49.971 | 29.9865 | 31.8828 | 0.05349 | 104.0067 | 11.388 | 71.2464 | 40.0919 | 22.971 | 0.75142 | 97.9127 | 404.4633 | 389.9885 | 53.3169 | 442.2345 | 1.2387 | 452.6309 | 8.0329 | 39.0546 | 33.22 | 40.4418 | 11.9838 | 100.843 | 29.0221 | 3.4447 | 55.077 | 21.1083 | 27.5 | 15.6863 | 46 | 32 | 0.78483 | 34.902 | 55 | 3960 | 25.4902 | 99.8001 | 55.6274 | -0.125 | 19.875 | 0 | 39.444 | 33.1094
9/26/2020 20:54:32.2 | 30.334 | 6600 | 8 | 1550.2583 | 50.1933 | 44.8875 | 50.0072 | 30.3381 | 31.9393 | 0.04996 | 104.0328 | 11.3957 | 70.9039 | 40.1549 | 23.2606 | 0.75819 | 98.0617 | 406.5428 | 389.7914 | 53.3338 | 442.9342 | 1.3948 | 452.6309 | 8.1483 | 38.9149 | 33.2939 | 40.2511 | 12.0134 | 101.244 | 28.8296 | 3.4628 | 55.5384 | 21.1297 | 27.5 | 16.0784 | 46 | 32 | 0.7823 | 35.2941 | 57 | 4230 | 25.4902 | 99.8001 | 55.6397 | -0.125 | 19.8125 | 0 | 39.5935 | 33.3906
9/26/2020 20:55:32.2 | 30.3507 | 6660 | 8 | 1549.4581 | 50.2457 | 44.9748 | 50.0093 | 30.4375 | 31.9758 | 0.05463 | 104.0067 | 11.354 | 71.0181 | 39.8736 | 23.2931 | 0.76425 | 98.0622 | 407.6387 | 390.8898 | 53.1226 | 443.5213 | 1.2836 | 452.6309 | 8.1528 | 39.0126 | 33.3255 | 40.2442 | 12.0187 | 101.3566 | 28.7701 | 3.4422 | 55.6054 | 20.8946 | 27.5 | 16.0784 | 46 | 32 | 0.78007 | 35.2941 | 55 | 4010 | 25.4902 | 100.1205 | 55.6305 | 0 | 19.75 | 0 | 39.5081 | 33.4844
9/26/2020 20:56:32.2 | 30.3673 | 6720 | 8 | 1551.293 | 49.8763 | 45.01 | 50.0524 | 30.1147 | 32.0667 | 0.05255 | 104.0154 | 11.3385 | 70.9039 | 40.0719 | 22.9541 | 0.76336 | 98.0662 | 406.318 | 389.5942 | 53.3781 | 443.9475 | 1.2943 | 451.1784 | 8.1024 | 39.1697 | 33.2517 | 40.1922 | 12.0293 | 101.3886 | 28.7701 | 3.4989 | 55.5803 | 20.7664 | 27.5 | 16.0784 | 46 | 32 | 0.77678 | 35.2941 | 57 | 4210 | 25.4902 | 100.1205 | 55.6335 | -0.125 | 20.125 | 0 | 39.6118 | 33.1094
9/26/2020 20:57:32.2 | 30.384 | 6780 | 8 | 1549.821 | 50.1746 | 45.0935 | 50.0582 | 29.7776 | 32.045 | 0.0506 | 104.0154 | 11.3094 | 70.9325 | 39.9571 | 22.9612 | 0.74875 | 98.0662 | 406.599 | 389.7068 | 53.3202 | 444.32 | 1.2836 | 451.8209 | 8.1432 | 39.0057 | 33.213 | 40.4972 | 11.9997 | 101.3606 | 28.763 | 3.4357 | 55.6054 | 20.6738 | 27 | 16.0784 | 46 | 32 | 0.78154 | 35.2941 | 57 | 4360 | 25.4902 | 100.1205 | 55.7068 | -0.125 | 19.75 | 0 | 39.6851 | 32.7344
9/26/2020 20:58:32.2 | 30.4007 | 6840 | 8 | 1553.4757 | 50.0701 | 45.1878 | 50.0329 | 29.6017 | 32.0521 | 0.05108 | 103.9456 | 11.258 | 71.1323 | 40.0375 | 22.9167 | 0.75213 | 98.0668 | 407.4701 | 390.7208 | 53.3338 | 444.4862 | 1.2218 | 452.8264 | 8.1454 | 38.9673 | 33.3255 | 40.615 | 11.9792 | 101.1931 | 28.7771 | 3.4306 | 55.6138 | 20.7343 | 27.5 | 16.0784 | 46 | 32 | 0.78251 | 35.2941 | 57 | 4260 | 25.4902 | 100.1205 | 55.6091 | -0.0625 | 19.8125 | 0 | 39.6759 | 32.5469
9/26/2020 20:59:32.2 | 30.4173 | 6900 | 8 | 1550.9196 | 50.2261 | 45.25 | 50.0213 | 29.7404 | 32.0646 | 0.04859 | 104.0154 | 11.2415 | 71.0181 | 39.8621 | 22.7237 | 0.75267 | 98.0707 | 407.3577 | 390.7208 | 53.1669 | 444.1994 | 1.1764 | 451.2901 | 8.1573 | 38.7438 | 33.2657 | 40.4972 | 11.9807 | 101.085 | 29.183 | 3.5285 | 55.5887 | 20.7807 | 27.5 | 16.0784 | 46 | 32 | 0.78257 | 35.2941 | 55 | 4260 | 25.4902 | 100.1205 | 55.6671 | -0.1875 | 20.0625 | 0 | 39.6179 | 32.8281
9/26/2020 21:00:32.2 | 30.434 | 6960 | 8 | 1549.5094 | 50.3503 | 45.2116 | 50.04 | 30.0607 | 32.0063 | 0.05203 | 104.0154 | 11.2367 | 71.1894 | 40.2007 | 22.907 | 0.75641 | 98.0668 | 404.9129 | 388.7492 | 53.5314 | 443.8831 | 1.2958 | 451.1505 | 8.17 | 38.9079 | 33.2728 | 40.5041 | 11.9891 | 101.1091 | 29.085 | 3.4396 | 55.5887 | 21.0015 | 27 | 16.0784 | 46 | 32 | 0.77891 | 35.2941 | 57 | 4230 | 25.4902 | 100.1205 | 55.6366 | -0.125 | 19.75 | 0 | 39.5752 | 33.1094
9/26/2020 21:01:32.2 | 30.4507 | 7020 | 8 | 1548.2663 | 49.9041 | 45.1288 | 50.0066 | 30.381 | 31.9877 | 0.05178 | 103.9892 | 11.2221 | 70.5899 | 40.0633 | 22.8925 | 0.75231 | 98.0679 | 405.7278 | 388.721 | 53.3781 | 444.1994 | 1.3638 | 452.575 | 8.0912 | 39.1173 | 33.2657 | 40.4521 | 11.9891 | 101.2503 | 29.1375 | 3.3983 | 55.6222 | 21.0478 | 27.5 | 16.0784 | 46 | 32 | 0.779 | 35.2941 | 54 | 4140 | 25.4902 | 100.1205 | 55.5359 | 0 | 19.9375 | 0 | 39.6515 | 33.4844
9/26/2020 21:02:32.2 | 30.4673 | 7080 | 8 | 1548.1033 | 50.3971 | 45.108 | 49.9575 | 30.3974 | 32.0202 | 0.04997 | 104.0067 | 11.2493 | 70.9895 | 39.9686 | 22.9889 | 0.76193 | 98.0679 | 403.6764 | 387.0311 | 53.3508 | 444.2584 | 1.2081 | 453.8319 | 8.1702 | 39.037 | 33.2376 | 40.2165 | 11.9937 | 101.1382 | 29.057 | 3.5131 | 55.6054 | 21.0727 | 27.5 | 16.0784 | 46 | 32 | 0.77708 | 35.2941 | 57 | 4090 | 25.4902 | 100.1205 | 55.6305 | -0.0625 | 19.9375 | 0 | 39.7003 | 33.4844
9/26/2020 21:03:32.2 | 30.484 | 7140 | 8 | 1550.3774 | 50.146 | 45.0366 | 49.9555 | 30.0703 | 31.9692 | 0.04913 | 103.9805 | 11.2347 | 70.8183 | 40.0805 | 23.0213 | 0.76175 | 98.0724 | 404.8005 | 388.8619 | 53.2827 | 444.0466 | 1.4416 | 451.0667 | 8.1415 | 39.1243 | 33.1707 | 40.3031 | 11.9876 | 101.4229 | 29.197 | 3.4383 | 55.6138 | 21.0585 | 27.5 | 16.0784 | 46 | 32 | 0.78126 | 35.2941 | 57 | 3920 | 25.4902 | 100.1205 | 55.6671 | -0.125 | 19.8125 | 0 | 39.5691 | 33.0156
9/26/2020 21:04:32.2 | 30.5007 | 7200 | 8 | 1551.4459 | 49.7583 | 44.944 | 49.9612 | 29.8097 | 31.9455 | 0.04993 | 103.998 | 11.2406 | 70.9895 | 39.9398 | 22.9854 | 0.74697 | 98.0719 | 405.784 | 389.228 | 53.6199 | 443.8161 | 1.2828 | 451.5974 | 8.0841 | 38.8939 | 33.2376 | 40.3863 | 11.9807 | 101.0862 | 29.2284 | 3.4602 | 55.5467 | 21.1261 | 27.5 | 16.0784 | 46 | 32 | 0.7772 | 35.2941 | 55 | 3940 | 25.4902 | 100.1205 | 55.6091 | 0 | 20.0625 | 0 | 39.6668 | 32.8281
9/26/2020 23:05:32.9 | 32.5174 | 60 | 9 | 1550.8626 | 50.0625 | 44.6638 | 49.5194 | 29.701 | 31.988 | 0.05012 | 104.0154 | 11.5005 | 70.6185 | 39.6802 | 33.2842 | 0.74928 | 98.1342 | 422.8978 | 409.3668 | 53.3136 | 440.1593 | 0.26138 | 452.1002 | 8.1284 | 38.8418 | 34.5594 | 39.6584 | 11.9997 | 101.3726 | 29.1762 | 3.5775 | 56.721 | 29.3559 | 27 | 16.0784 | 46 | 32 | 0.7819 | 36.0784 | 58 | 4380 | 25.4902 | 100.1205 | 55.6366 | 0.0625 | 19.6875 | 0 | 39.4806 | 32.7344
9/26/2020 23:06:32.9 | 32.5341 | 120 | 9 | 1550.6107 | 50.3925 | 44.6965 | 49.7652 | 29.5647 | 32.0131 | 0.05002 | 103.998 | 11.5015 | 70.7041 | 40.0432 | 32.1003 | 0.74572 | 98.1387 | 422.3357 | 408.043 | 53.5622 | 440.642 | 0.26315 | 451.9326 | 8.1829 | 38.7824 | 34.5067 | 39.5994 | 11.999 | 101.3211 | 29.1692 | 3.5994 | 56.7126 | 28.1417 | 27 | 16.0784 | 46 | 32 | 0.77806 | 36.0784 | 56 | 4180 | 25.4902 | 100.1205 | 55.6488 | -0.125 | 20.0625 | 0 | 39.209 | 32.6406
9/26/2020 23:07:32.9 | 32.5508 | 180 | 9 | 1549.4782 | 50.0574 | 44.7009 | 49.9071 | 29.7947 | 32.0315 | 0.05207 | 103.9718 | 11.485 | 70.8468 | 40.0604 | 30.9663 | 0.75819 | 98.1376 | 421.7175 | 408.2402 | 53.351 | 441.1139 | 0.26094 | 450.955 | 8.1237 | 38.8278 | 34.3873 | 39.7485 | 12.0005 | 101.3479 | 28.8472 | 3.5698 | 56.6623 | 27.1229 | 27 | 16.0784 | 46 | 32 | 0.7801 | 36.4706 | 56 | 4400 | 25.4902 | 100.1205 | 55.6397 | -0.1875 | 19.8125 | 0 | 39.1785 | 32.9219
9/26/2020 23:08:32.9 | 32.5674 | 240 | 9 | 1548.482 | 50.2903 | 44.7903 | 49.9817 | 30.16 | 32.0236 | 0.05391 | 103.963 | 11.4433 | 71.0466 | 39.9887 | 30.1067 | 0.75196 | 98.137 | 420.5935 | 406.353 | 53.4737 | 441.0845 | 0.2585 | 451.8767 | 8.1555 | 38.5345 | 34.3487 | 39.7694 | 12.0066 | 101.4034 | 28.8683 | 3.5659 | 56.679 | 26.6076 | 27 | 16.0784 | 46 | 32 | 0.77644 | 36.0784 | 57 | 4280 | 25.4902 | 100.1205 | 55.6061 | 0 | 19.875 | 0 | 39.1693 | 33.2969
9/26/2020 23:09:32.9 | 32.5841 | 300 | 9 | 1550.9887 | 49.966 | 44.9234 | 49.972 | 30.4029 | 32.0284 | 0.05172 | 104.0067 | 11.4627 | 70.8754 | 39.9915 | 29.6759 | 0.74519 | 98.137 | 421.1836 | 406.7192 | 53.5247 | 441.6824 | 0.25806 | 452.3515 | 8.1163 | 38.6916 | 34.1308 | 39.9775 | 12.0066 | 101.3474 | 28.8683 | 3.5595 | 56.6707 | 26.7064 | 27 | 16.0784 | 46 | 32 | 0.77943 | 36.0784 | 58 | 4450 | 25.4902 | 100.1205 | 55.6305 | -0.125 | 20 | 0 | 39.032 | 33.5781
9/26/2020 23:10:32.9 | 32.6007 | 360 | 9 | 1551.6157 | 50.2046 | 44.9547 | 50.0314 | 30.2979 | 32.0453 | 0.05012 | 103.9543 | 11.4869 | 70.9039 | 39.5469 | 29.6171 | 0.7516 | 98.1387 | 420.9869 | 406.4094 | 53.6201 | 441.7333 | 0.26116 | 453.0778 | 8.1575 | 38.8941 | 34.1976 | 40.0745 | 12.0028 | 101.293 | 28.9662 | 3.5285 | 56.6874 | 27.0912 | 27 | 16.0784 | 46 | 32 | 0.77778 | 36.0784 | 56 | 4210 | 25.4902 | 100.1205 | 55.6671 | -0.0625 | 19.8125 | 0 | 39.2304 | 33.3906
9/26/2020 23:11:32.9 | 32.6174 | 420 | 9 | 1549.931 | 50.4195 | 44.9736 | 50.0331 | 29.9674 | 32.0144 | 0.05019 | 103.998 | 11.45 | 70.9039 | 40.1749 | 29.7091 | 0.74715 | 98.1381 | 420.481 | 405.8179 | 53.6643 | 441.4357 | 0.25894 | 451.8209 | 8.1829 | 38.5729 | 34.1238 | 40.0676 | 11.9868 | 101.4325 | 28.6967 | 3.5337 | 56.6958 | 27.4403 | 27 | 16.0784 | 46 | 32 | 0.77809 | 36.0784 | 57 | 4260 | 25.4902 | 100.1205 | 55.6122 | 0 | 19.9375 | 0 | 39.1663 | 33.0156
9/26/2020 23:12:32.9 | 32.6341 | 480 | 9 | 1549.7346 | 49.9131 | 44.9923 | 50.0241 | 29.6935 | 32.0186 | 0.04668 | 103.9892 | 11.4743 | 70.8183 | 40.0547 | 29.7934 | 0.76318 | 98.1393 | 417.3056 | 402.8604 | 53.6201 | 441.551 | 0.25252 | 451.1226 | 8.1017 | 38.5799 | 34.0113 | 40.0745 | 11.9724 | 101.5457 | 28.9138 | 3.5208 | 56.6958 | 27.6977 | 27 | 16.0784 | 46 | 32 | 0.78639 | 36.4706 | 58 | 4210 | 25.4902 | 100.1205 | 55.6671 | -0.0625 | 19.9375 | 0 | 39.2487 | 32.7344
9/26/2020 23:13:32.9 | 32.6508 | 540 | 9 | 1550.0503 | 50.2961 | 45.0063 | 50.0129 | 29.5686 | 32.0192 | 0.04724 | 103.998 | 11.5208 | 70.9325 | 40.0834 | 29.7667 | 0.75285 | 98.1376 | 420.3124 | 406.0432 | 53.5622 | 441.8325 | 0.25186 | 451.9884 | 8.1643 | 38.9918 | 33.9586 | 40.0676 | 12.0134 | 101.3479 | 28.6967 | 3.5827 | 56.6203 | 27.8563 | 27 | 16.0784 | 46 | 32 | 0.78227 | 36.0784 | 55 | 4330 | 25.4902 | 100.1205 | 55.5939 | -0.0625 | 19.375 | 0 | 39.212 | 32.7344
9/26/2020 23:14:32.9 | 32.6674 | 600 | 9 | 1549.5073 | 50.3743 | 45.0307 | 50.0041 | 29.8774 | 32.0263 | 0.0461 | 104.0067 | 11.5238 | 70.8183 | 39.9887 | 29.6062 | 0.75142 | 98.1381 | 419.6661 | 405.1419 | 53.225 | 441.8163 | 0.25518 | 451.0667 | 8.1753 | 38.6463 | 33.8847 | 40.2964 | 11.9952 | 101.7127 | 28.7703 | 3.5414 | 56.6539 | 27.412 | 27 | 16.0784 | 46 | 32 | 0.77745 | 36.0784 | 58 | 4260 | 25.4902 | 100.441 | 55.6488 | -0.125 | 20.0625 | 0 | 39.2059 | 33.0156
9/26/2020 23:15:32.9 | 32.6841 | 660 | 9 | 1548.4308 | 48.235 | 44.9654 | 50.0043 | 30.2125 | 31.9419 | 0.05419 | 104.0067 | 11.5092 | 71.0181 | 40.1749 | 29.1531 | 0.75267 | 98.1364 | 419.9752 | 405.4235 | 53.4668 | 440.3041 | 0.23569 | 450.5639 | 7.821 | 38.5275 | 33.6949 | 40.1265 | 12.0066 | 101.4589 | 28.8613 | 3.4473 | 55.2448 | 26.957 | 27.5 | 15.6863 | 46 | 32 | 0.78111 | 34.902 | 56 | 4210 | 25.4902 | 100.1205 | 55.6335 | -0.1875 | 19.8125 | 0 | 39.1724 | 33.2969
9/26/2020 23:16:32.9 | 32.7007 | 720 | 9 | 1548.8295 | 50.7954 | 44.9812 | 50.0049 | 30.4452 | 31.9419 | 0.04699 | 103.963 | 11.5189 | 70.8468 | 40.1864 | 28.7315 | 0.75552 | 98.1353 | 419.8347 | 405.1982 | 53.5622 | 440.7412 | 0.25274 | 452.7985 | 8.2387 | 38.8348 | 33.7406 | 40.0156 | 12.0104 | 101.3457 | 28.8542 | 3.5079 | 56.6623 | 26.2084 | 27 | 16.0784 | 46 | 32 | 0.78209 | 36.0784 | 56 | 4480 | 25.4902 | 100.1205 | 55.6335 | -0.0625 | 19.75 | 0 | 39.1449 | 33.5781
9/26/2020 23:17:32.9 | 32.7174 | 780 | 9 | 1552.2231 | 50.3177 | 44.959 | 49.9956 | 30.2795 | 31.9596 | 0.05126 | 103.9892 | 11.4791 | 70.6185 | 39.9743 | 28.1728 | 0.75694 | 98.137 | 418.7107 | 404.1279 | 53.3067 | 440.6553 | 0.25407 | 452.4353 | 8.1779 | 38.5729 | 33.6808 | 40.0676 | 12.0187 | 101.4874 | 28.6442 | 3.5492 | 56.6035 | 25.6182 | 27 | 16.0784 | 46 | 32 | 0.77852 | 36.0784 | 57 | 4400 | 25.4902 | 100.1205 | 55.5481 | -0.0625 | 20.1875 | 0 | 39.1754 | 33.2969
9/26/2020 23:18:32.9 | 32.7341 | 840 | 9 | 1549.7043 | 50.7098 | 44.9603 | 49.9697 | 29.9029 | 31.9531 | 0.05049 | 104.0328 | 11.4791 | 70.7326 | 39.9599 | 27.8184 | 0.75107 | 98.1353 | 420.2281 | 405.2264 | 53.3783 | 440.6956 | 0.25008 | 452.575 | 8.2294 | 38.8558 | 33.5754 | 40.1924 | 12.0164 | 101.6818 | 28.6653 | 3.5788 | 56.6287 | 25.0345 | 27 | 16.0784 | 46 | 32 | 0.78352 | 36.0784 | 56 | 4040 | 25.4902 | 100.1205 | 55.6366 | -0.125 | 19.8125 | 0 | 39.1327 | 32.9219
9/26/2020 23:19:32.9 | 32.7507 | 900 | 9 | 1551.0697 | 50.3783 | 44.8541 | 49.9545 | 29.6254 | 31.9531 | 0.05001 | 104.155 | 11.5024 | 70.7612 | 39.888 | 27.4257 | 0.7516 | 98.137 | 418.4577 | 403.1703 | 53.5247 | 439.4486 | 0.25407 | 452.3515 | 8.1828 | 38.4821 | 33.6281 | 40.0815 | 12.0179 | 101.5995 | 28.8683 | 3.5401 | 56.5616 | 24.5565 | 27 | 16.0784 | 46 | 32 | 0.77745 | 36.0784 | 56 | 4450 | 25.4902 | 100.1205 | 55.6397 | 0 | 19.8125 | 0 | 39.2487 | 32.7344
9/26/2020 23:20:32.9 | 32.7674 | 960 | 9 | 1548.584 | 50.1628 | 44.9212 | 49.9711 | 29.5968 | 32.0506 | 0.05191 | 103.9892 | 11.5112 | 70.9895 | 40.1263 | 27.1423 | 0.75534 | 98.137 | 416.4064 | 402.1844 | 53.3953 | 440.4194 | 0.26049 | 451.9605 | 8.1348 | 38.5588 | 33.5297 | 40.1057 | 12.0035 | 101.5995 | 28.6827 | 3.5466 | 56.5868 | 24.1916 | 27 | 16.0784 | 46 | 32 | 0.77855 | 36.0784 | 58 | 4550 | 25.4902 | 100.1205 | 55.6152 | -0.0625 | 20.125 | 0 | 39.1785 | 32.7344
9/26/2020 23:21:32.9 | 32.7841 | 1020 | 9 | 1550.463 | 50.3747 | 44.8958 | 49.9979 | 29.9529 | 32.02 | 0.04927 | 103.998 | 11.3899 | 70.647 | 39.9628 | 27.0543 | 0.75819 | 98.1387 | 415.3666 | 400.8888 | 53.5553 | 440.8913 | 0.2667 | 451.0667 | 8.179 | 38.5135 | 33.3573 | 40.0086 | 11.9967 | 101.3491 | 28.7422 | 3.4899 | 56.6203 | 23.6988 | 27 | 16.0784 | 46 | 32 | 0.77873 | 36.0784 | 56 | 4160 | 25.4902 | 100.1205 | 55.6366 | -0.125 | 19.8125 | 0 | 39.0656 | 33.1094
9/26/2020 23:22:32.9 | 32.8008 | 1080 | 9 | 1547.8861 | 48.2793 | 44.9241 | 50.014 | 30.2761 | 32.0381 | 0.04895 | 103.9892 | 11.3666 | 71.0181 | 40.069 | 26.6338 | 0.76015 | 98.1387 | 417.98 | 403.1703 | 53.7222 | 439.4781 | 0.26094 | 452.9102 | 7.8258 | 38.4751 | 33.3502 | 40.0225 | 11.9975 | 101.6012 | 28.5987 | 3.4525 | 55.1945 | 23.4257 | 27.5 | 15.6863 | 46 | 32 | 0.78154 | 35.2941 | 55 | 3990 | 25.4902 | 100.1205 | 55.7007 | 0 | 19.9375 | 0 | 39.27 | 33.3906
9/26/2020 23:23:32.9 | 32.8174 | 1140 | 9 | 1549.778 | 50.5431 | 44.9272 | 49.9593 | 30.4415 | 32.2974 | 0.04285 | 104.0503 | 11.3346 | 70.5899 | 39.9312 | 26.175 | 0.76086 | 98.137 | 418.795 | 404.1842 | 53.5485 | 440.599 | 0.276 | 452.7985 | 8.2028 | 38.6636 | 33.2904 | 40.1057 | 11.9792 | 101.3754 | 28.2099 | 3.5724 | 56.6119 | 22.9927 | 27 | 16.0784 | 46 | 32 | 0.77977 | 36.0784 | 57 | 4280 | 25.4902 | 100.1205 | 55.7281 | -0.0625 | 20 | 0 | 39.1998 | 33.4844
9/26/2020 23:24:32.9 | 32.8341 | 1200 | 9 | 1548.7433 | 50.5881 | 44.9775 | 49.9936 | 30.1808 | 31.8771 | 0.04921 | 103.9805 | 11.3152 | 70.9325 | 39.9283 | 25.76 | 0.75178 | 98.137 | 417.8957 | 402.8604 | 53.5043 | 440.9262 | 0.29704 | 451.3181 | 8.2046 | 38.5658 | 33.2975 | 40.0606 | 11.9785 | 101.5715 | 28.5847 | 3.5414 | 56.6623 | 22.7868 | 27 | 16.0784 | 46 | 31 | 0.78233 | 36.0784 | 57 | 4360 | 25.4902 | 100.1205 | 55.6397 | -0.1875 | 19.875 | 0 | 39.1113 | 33.2031
9/26/2020 23:25:32.9 | 32.8507 | 1260 | 9 | 1554.4434 | 48.2323 | 44.9395 | 49.9766 | 29.8371 | 31.8207 | 0.0542 | 103.9281 | 11.3463 | 70.333 | 39.9657 | 25.4508 | 0.75392 | 98.1393 | 419.8628 | 404.5222 | 53.4464 | 439.9554 | 0.29948 | 451.8767 | 7.8513 | 38.4016 | 33.1849 | 40.1057 | 11.9853 | 101.3496 | 28.6302 | 3.4783 | 55.2364 | 22.7264 | 27.5 | 15.6863 | 46 | 32 | 0.77748 | 35.2941 | 55 | 3960 | 25.4902 | 100.1205 | 55.6152 | 0 | 20 | 0 | 39.325 | 32.9219
9/26/2020 23:26:32.9 | 32.8674 | 1320 | 9 | 1549.4215 | 50.4289 | 44.9652 | 50.0081 | 29.5891 | 31.9912 | 0.04689 | 104.0678 | 11.3637 | 70.7897 | 39.8592 | 25.3413 | 0.76265 | 98.1381 | 418.261 | 403.3956 | 53.4395 | 440.835 | 0.32473 | 451.5415 | 8.1823 | 38.447 | 33.1778 | 40.0987 | 11.9959 | 101.7687 | 28.6757 | 3.6046 | 56.5365 | 22.7725 | 27 | 16.0784 | 46 | 32 | 0.78676 | 36.0784 | 56 | 4400 | 25.4902 | 100.1205 | 55.603 | -0.0625 | 19.875 | 0 | 39.1418 | 32.6406
9/26/2020 23:27:32.9 | 32.8841 | 1380 | 9 | 1550.4974 | 50.2923 | 44.9489 | 49.9914 | 29.6861 | 31.9939 | 0.04975 | 103.9892 | 11.3957 | 71.1608 | 40.0862 | 25.4135 | 0.75855 | 98.1421 | 417.5023 | 402.8323 | 53.2351 | 441.2881 | 0.34245 | 452.0443 | 8.1659 | 38.6566 | 33.1919 | 40.1507 | 12.0142 | 101.6886 | 28.3605 | 3.5801 | 56.6287 | 22.6802 | 27 | 16.0784 | 46 | 32 | 0.77543 | 36.0784 | 57 | 4140 | 25.4902 | 100.1205 | 55.5664 | -0.0625 | 20 | 0 | 39.148 | 32.8281
9/26/2020 23:28:32.9 | 32.9008 | 1440 | 9 | 1552.5848 | 48.2854 | 45.0294 | 49.9903 | 30.0131 | 31.8885 | 0.05887 | 103.8583 | 11.4064 | 70.7897 | 39.9973 | 24.9556 | 0.75196 | 98.1444 | 418.2048 | 403.6491 | 53.5485 | 440.0144 | 0.34467 | 451.2063 | 7.8506 | 38.192 | 32.9983 | 40.0537 | 12.0035 | 100.9906 | 28.7352 | 3.4331 | 55.228 | 22.3249 | 27.5 | 15.6863 | 46 | 32 | 0.77705 | 34.902 | 55 | 4210 | 25.4902 | 100.1205 | 55.6519 | 0 | 19.875 | 0 | 39.2242 | 33.2031
9/26/2020 23:29:32.9 | 32.9174 | 1500 | 9 | 1553.5366 | 50.3917 | 44.9954 | 49.9595 | 30.3299 | 31.9639 | 0.05056 | 104.059 | 11.4404 | 70.961 | 40.1406 | 24.5416 | 0.74608 | 98.1432 | 416.1534 | 401.4521 | 53.6507 | 441.4839 | 0.36084 | 450.7595 | 8.198 | 38.4016 | 33.0793 | 40.2616 | 12.0119 | 101.5217 | 28.5776 | 3.5259 | 56.6203 | 22.0868 | 27 | 16.0784 | 46 | 32 | 0.779 | 36.0784 | 55 | 4330 | 25.4902 | 100.441 | 55.545 | -0.125 | 20.0625 | 0 | 39.1907 | 33.4844
9/26/2020 23:30:32.9 | 32.9341 | 1560 | 9 | 1552.1573 | 50.5258 | 45.0178 | 50.0029 | 30.4304 | 32.0439 | 0.05061 | 103.9805 | 11.4433 | 70.7612 | 40.0518 | 24.2028 | 0.75445 | 98.1444 | 417.3618 | 402.7196 | 53.637 | 441.9316 | 0.36593 | 453.0778 | 8.2125 | 38.44 | 32.9808 | 40.1438 | 12.0043 | 101.1026 | 28.406 | 3.5118 | 56.5784 | 21.8272 | 27 | 16.0784 | 46 | 32 | 0.78495 | 36.0784 | 57 | 4060 | 25.4902 | 100.441 | 55.5756 | -0.125 | 19.875 | 0 | 39.1266 | 33.4844
9/26/2020 23:31:32.9 | 32.9507 | 1620 | 9 | 1551.6102 | 48.1665 | 44.9939 | 50.005 | 30.1124 | 31.9859 | 0.05624 | 103.8147 | 11.4782 | 71.2464 | 39.7005 | 24.1913 | 0.75926 | 98.1455 | 416.6312 | 402.2126 | 53.5417 | 441.2667 | 0.37546 | 453.1336 | 7.8263 | 38.3422 | 32.847 | 39.9947 | 12.0035 | 101.3559 | 28.7282 | 3.4409 | 55.3287 | 21.5319 | 27.5 | 15.6863 | 46 | 32 | 0.77855 | 34.902 | 54 | 4060 | 25.4902 | 100.1205 | 55.6305 | 0 | 20.125 | 0 | 39.2792 | 33.1094
9/26/2020 23:32:32.9 | 32.9674 | 1680 | 9 | 1550.7849 | 51.0043 | 44.9583 | 49.992 | 29.7694 | 32.0954 | 0.04295 | 104.1638 | 11.4578 | 70.5899 | 40.1921 | 23.8911 | 0.75089 | 98.1472 | 413.3995 | 398.8045 | 53.4906 | 440.6446 | 0.36261 | 452.5191 | 8.2834 | 38.6042 | 32.8752 | 40.3067 | 11.9625 | 101.5817 | 28.413 | 3.6097 | 56.57 | 21.2401 | 27 | 16.0784 | 46 | 32 | 0.78416 | 36.0784 | 57 | 4360 | 25.4902 | 100.1205 | 55.5206 | -0.0625 | 19.9375 | 0 | 39.0076 | 32.8281
9/26/2020 23:33:32.9 | 32.9841 | 1740 | 9 | 1547.4076 | 50.9845 | 44.9539 | 49.9861 | 29.567 | 32.1563 | 0.04667 | 104.059 | 11.4597 | 70.8754 | 40.2349 | 23.5039 | 0.75445 | 98.1455 | 415.7038 | 402.3253 | 53.4327 | 441.8056 | 0.3996 | 451.5974 | 8.2612 | 38.44 | 32.9737 | 40.1958 | 11.9845 | 101.636 | 28.5111 | 3.593 | 56.57 | 20.9125 | 27 | 16.0784 | 46 | 32 | 0.78447 | 36.0784 | 56 | 4260 | 25.4902 | 100.441 | 55.6244 | -0.125 | 19.875 | 0 | 39.1052 | 32.6406
9/26/2020 23:34:32.9 | 33.0007 | 1800 | 9 | 1548.8836 | 48.9611 | 44.8941 | 49.9848 | 29.7411 | 31.8868 | 0.05643 | 104.0067 | 11.4171 | 70.7326 | 40.0117 | 23.2211 | 0.75409 | 98.1512 | 416.4907 | 401.6775 | 53.3169 | 439.4458 | 0.37834 | 454.3068 | 7.9414 | 38.4785 | 32.7272 | 39.9739 | 12.0096 | 101.3335 | 28.3394 | 3.477 | 55.1861 | 20.6631 | 27.5 | 15.6863 | 46 | 32 | 0.78129 | 34.902 | 54 | 4230 | 25.4902 | 100.1205 | 55.6397 | 0.0625 | 19.75 | 0 | 39.0839 | 32.9219
9/26/2020 23:35:32.9 | 33.0174 | 1860 | 9 | 1550.703 | 50.9048 | 44.9434 | 49.9798 | 30.1141 | 31.9481 | 0.05 | 103.9718 | 11.4151 | 70.4186 | 39.8304 | 22.8309 | 0.76478 | 98.1489 | 416.9403 | 402.1563 | 53.3032 | 441.5482 | 0.42707 | 452.7426 | 8.2664 | 38.4644 | 32.7413 | 39.96 | 12.0134 | 101.5273 | 28.4305 | 3.5131 | 56.5532 | 20.3566 | 27 | 16.0784 | 46 | 32 | 0.78099 | 36.0784 | 57 | 4330 | 25.4902 | 100.1205 | 55.5939 | -0.0625 | 20.1875 | 0 | 39.0656 | 33.2969
9/26/2020 23:36:32.9 | 33.0341 | 1920 | 9 | 1552.3299 | 50.7229 | 44.98 | 49.9868 | 30.4302 | 31.9782 | 0.05083 | 103.9456 | 11.4248 | 70.6756 | 39.8909 | 23.1268 | 0.7557 | 98.15 | 415.9005 | 401.0578 | 53.5212 | 442.2908 | 0.46295 | 451.9884 | 8.2455 | 38.5308 | 32.8716 | 40.2859 | 12.0119 | 101.6966 | 28.4445 | 3.5646 | 56.5532 | 20.3281 | 27 | 16.0784 | 46 | 32 | 0.78379 | 36.0784 | 56 | 4550 | 25.4902 | 100.1205 | 55.6335 | -0.125 | 19.8125 | 0 | 39.0869 | 33.4844
9/26/2020 23:37:32.9 | 33.0508 | 1980 | 9 | 1548.8171 | 48.5385 | 44.8694 | 49.9715 | 30.3231 | 32.0523 | 0.04999 | 104.0154 | 11.3695 | 70.7897 | 40.069 | 23.0206 | 0.74875 | 98.1512 | 415.9848 | 401.5648 | 53.7187 | 440.2852 | 0.40403 | 451.2901 | 7.8725 | 38.6286 | 32.6146 | 40.1749 | 11.9959 | 101.3615 | 28.3324 | 3.4125 | 55.2448 | 20.1748 | 27.5 | 15.6863 | 46 | 32 | 0.78007 | 34.902 | 57 | 4140 | 25.4902 | 100.1205 | 55.6457 | -0.0625 | 20 | 0 | 39.1022 | 33.3906
9/26/2020 23:38:32.9 | 33.0674 | 2040 | 9 | 1549.7045 | 50.7823 | 45.0101 | 50.0001 | 30.0217 | 32.1904 | 0.04162 | 103.9718 | 11.3841 | 71.0752 | 40.0317 | 22.9734 | 0.74643 | 98.1512 | 416.5188 | 401.5648 | 53.3748 | 442.2158 | 0.46893 | 452.6309 | 8.2412 | 38.4331 | 32.6674 | 40.1368 | 11.9914 | 101.4456 | 28.6091 | 3.5724 | 56.57 | 20.1213 | 27 | 16.0784 | 46 | 32 | 0.78114 | 36.0784 | 56 | 4060 | 25.4902 | 100.441 | 55.6305 | -0.125 | 19.9375 | 0 | 39.0717 | 33.0156
9/26/2020 23:39:32.9 | 33.0841 | 2100 | 9 | 1546.4408 | 49.1733 | 45.0559 | 49.9945 | 29.707 | 31.9784 | 0.05715 | 103.9456 | 11.388 | 70.647 | 39.483 | 22.6604 | 0.75855 | 98.1523 | 416.1534 | 401.0015 | 53.5587 | 442.6071 | 0.46849 | 452.0164 | 7.9633 | 38.4644 | 32.6005 | 40.168 | 12.0172 | 101.6708 | 28.483 | 3.4383 | 55.9493 | 20.107 | 27.5 | 15.6863 | 46 | 32 | 0.78025 | 34.902 | 55 | 4210 | 25.4902 | 100.1205 | 55.6488 | -0.0625 | 19.6875 | 0 | 39.0656 | 32.8281
9/26/2020 23:40:32.9 | 33.1007 | 2160 | 9 | 1553.2511 | 50.4238 | 44.9774 | 50.0124 | 29.558 | 31.7469 | 0.04824 | 104.1463 | 11.4316 | 71.0181 | 40.3888 | 22.7718 | 0.74804 | 98.1517 | 416.7155 | 401.5929 | 53.5212 | 440.5909 | 0.51013 | 452.4074 | 8.2017 | 38.4785 | 32.3821 | 40.2339 | 12.0035 | 101.7823 | 28.4445 | 3.5762 | 56.159 | 20.1534 | 27 | 16.0784 | 46 | 32 | 0.78337 | 36.0784 | 56 | 4040 | 25.4902 | 100.1205 | 55.6397 | -0.0625 | 20.125 | 0 | 39.154 | 32.7344
9/26/2020 23:41:32.9 | 33.1174 | 2220 | 9 | 1545.9621 | 50.914 | 45.1319 | 50.0287 | 29.8363 | 32.024 | 0.04647 | 103.998 | 11.4879 | 71.0466 | 39.8736 | 22.733 | 0.74804 | 98.1466 | 412.7813 | 397.4807 | 53.5076 | 442.2452 | 0.50726 | 452.3236 | 8.2426 | 38.7264 | 32.4948 | 40.324 | 11.9921 | 101.5251 | 28.4305 | 3.5027 | 56.5532 | 20.4279 | 27 | 16.0784 | 46 | 32 | 0.78187 | 36.0784 | 56 | 4430 | 25.4902 | 100.1205 | 55.5328 | -0.0625 | 19.875 | 0 | 39.154 | 33.0156
9/26/2020 23:42:32.9 | 33.1341 | 2280 | 9 | 1547.446 | 48.8724 | 45.0192 | 50.0303 | 30.1961 | 32.0561 | 0.05262 | 103.8758 | 11.5131 | 71.1894 | 40.0575 | 22.7163 | 0.76086 | 98.1523 | 415.0856 | 400.0156 | 53.2964 | 441.154 | 0.52675 | 452.2398 | 7.9197 | 38.4051 | 32.5406 | 40.421 | 11.9975 | 101.1946 | 28.5285 | 3.4641 | 55.2448 | 20.7949 | 27.5 | 15.6863 | 46 | 32 | 0.78178 | 34.902 | 56 | 4310 | 25.4902 | 100.1205 | 55.6488 | 0 | 19.75 | 0 | 39.212 | 33.3906
9/26/2020 23:43:32.9 | 33.1508 | 2340 | 9 | 1550.1752 | 50.7167 | 45.1546 | 50.0353 | 30.4445 | 32.0578 | 0.04628 | 104.0852 | 11.5179 | 70.5899 | 40.2977 | 22.9734 | 0.75819 | 98.1506 | 413.6243 | 398.6637 | 53.6165 | 442.8028 | 0.57836 | 450.8712 | 8.233 | 38.5762 | 32.5406 | 40.4348 | 12.0179 | 101.501 | 28.5425 | 3.5324 | 56.5532 | 21.329 | 27 | 16.0784 | 46 | 32 | 0.77763 | 36.0784 | 57 | 4360 | 25.4902 | 100.1205 | 55.6152 | 0 | 20.0625 | 0 | 39.1693 | 33.5781
9/26/2020 23:44:32.9 | 33.1674 | 2400 | 9 | 1549.0236 | 50.8723 | 45.1783 | 50.022 | 30.3002 | 32.0385 | 0.04829 | 103.998 | 11.4927 | 70.5899 | 40.0231 | 23.2857 | 0.75766 | 98.1534 | 413.2871 | 398.0722 | 53.4019 | 442.8216 | 0.59409 | 452.2677 | 8.2538 | 38.3037 | 32.5124 | 40.2165 | 12.0081 | 101.6719 | 28.4269 | 3.5646 | 56.5197 | 21.4607 | 27 | 16.0784 | 46 | 32 | 0.78093 | 36.0784 | 55 | 4210 | 25.4902 | 100.441 | 55.6854 | -0.0625 | 19.8125 | 0 | 39.0961 | 33.2969
9/26/2020 23:45:32.9 | 33.1841 | 2460 | 9 | 1550.6456 | 48.9207 | 45.0884 | 50.0221 | 29.9145 | 31.9178 | 0.05425 | 104.0067 | 11.4937 | 71.0181 | 39.9082 | 23.3042 | 0.75 | 98.1557 | 413.7367 | 398.5228 | 53.4224 | 441.1138 | 0.57858 | 453.0219 | 7.9439 | 38.2722 | 32.4349 | 40.4452 | 11.983 | 101.282 | 28.553 | 3.4512 | 55.1861 | 21.4892 | 27.5 | 15.6863 | 46 | 32 | 0.7769 | 34.902 | 56 | 3960 | 25.4902 | 100.1205 | 55.6061 | -0.0625 | 19.8125 | 0 | 39.1846 | 33.0156
9/26/2020 23:46:32.9 | 33.2007 | 2520 | 9 | 1550.6825 | 51.1466 | 45.1842 | 50.01 | 29.6941 | 31.934 | 0.04843 | 104.0503 | 11.4859 | 71.0752 | 40.1664 | 23.3954 | 0.76158 | 98.1574 | 413.8772 | 398.889 | 53.6335 | 442.4999 | 0.61269 | 453.0498 | 8.3056 | 38.4365 | 32.5124 | 40.3482 | 11.9997 | 101.6479 | 28.7701 | 3.5324 | 56.5281 | 21.2471 | 27 | 16.0784 | 46 | 32 | 0.77839 | 36.0784 | 56 | 4140 | 25.4902 | 100.1205 | 55.6335 | 0 | 20.0625 | 0 | 39.1449 | 32.7344
9/26/2020 23:47:32.9 | 33.2174 | 2580 | 9 | 1546.6938 | 48.7897 | 45.1632 | 50.0181 | 29.621 | 31.9646 | 0.05745 | 103.8234 | 11.4258 | 70.961 | 39.9485 | 23.2858 | 0.75107 | 98.1568 | 412.7813 | 399.1988 | 53.453 | 442.4945 | 0.60915 | 451.346 | 7.9024 | 38.3561 | 32.3469 | 40.4244 | 12.0051 | 101.1991 | 28.7945 | 3.4422 | 55.4042 | 20.8661 | 27.5 | 15.6863 | 46 | 32 | 0.78264 | 34.902 | 57 | 3790 | 25.4902 | 100.441 | 55.6671 | -0.125 | 19.875 | 0 | 39.0533 | 32.7344
9/26/2020 23:48:32.9 | 33.2341 | 2640 | 9 | 1555.7685 | 49.4128 | 45.0113 | 49.9736 | 29.8686 | 31.9796 | 0.04772 | 104.0852 | 11.4209 | 71.0181 | 40.2092 | 22.9294 | 0.75035 | 98.1608 | 414.7203 | 399.396 | 53.3645 | 441.2478 | 0.62776 | 450.8153 | 8.0503 | 38.4749 | 32.4525 | 40.1783 | 12.0164 | 101.6513 | 28.756 | 3.5595 | 55.5467 | 20.5989 | 27 | 16.0784 | 46 | 32 | 0.78215 | 36.0784 | 57 | 4360 | 25.4902 | 100.441 | 55.6457 | 0 | 19.9375 | 0 | 39.2944 | 33.0156
9/26/2020 23:49:32.9 | 33.2507 | 2700 | 9 | 1549.7203 | 50.8302 | 45.03 | 49.9796 | 30.1666 | 32.1352 | 0.04784 | 103.998 | 11.4006 | 70.7612 | 39.8736 | 22.8589 | 0.75 | 98.1597 | 411.6291 | 396.3822 | 53.3645 | 443.1674 | 0.66807 | 451.9326 | 8.2491 | 38.5797 | 32.1742 | 40.1263 | 11.9823 | 101.7622 | 28.7035 | 3.5079 | 56.4777 | 20.3174 | 27 | 16.0784 | 46 | 32 | 0.778 | 36.0784 | 57 | 4160 | 25.4902 | 100.441 | 55.6397 | -0.125 | 19.9375 | 0 | 39.1388 | 33.3906
9/26/2020 23:50:32.9 | 33.2674 | 2760 | 9 | 1550.756 | 48.6887 | 45.0224 | 49.9684 | 30.4209 | 32.0647 | 0.05535 | 103.8321 | 11.3792 | 70.6756 | 40.1749 | 22.8738 | 0.75124 | 98.1602 | 411.2076 | 397.706 | 53.3577 | 442.1273 | 0.72876 | 452.1281 | 7.9068 | 38.4155 | 32.3398 | 40.2754 | 11.9899 | 101.4266 | 28.4864 | 3.4512 | 55.0938 | 20.271 | 27.5 | 15.6863 | 46 | 32 | 0.78288 | 34.902 | 56 | 4090 | 25.4902 | 100.1205 | 55.6549 | -0.0625 | 19.875 | 0 | 39.1937 | 33.5781
9/26/2020 23:51:32.9 | 33.2841 | 2820 | 9 | 1548.6821 | 50.5483 | 44.9791 | 49.9753 | 30.2892 | 32.0209 | 0.04341 | 104.0939 | 11.4093 | 70.9039 | 39.7236 | 22.7 | 0.75089 | 98.1614 | 413.9053 | 398.8327 | 53.2998 | 443.4435 | 0.76221 | 451.7091 | 8.1978 | 38.5657 | 32.0614 | 40.1125 | 11.9891 | 101.3717 | 28.847 | 3.5775 | 56.4693 | 20.3103 | 27 | 16.0784 | 46 | 32 | 0.7783 | 36.0784 | 56 | 4090 | 25.4902 | 100.441 | 55.6091 | 0 | 19.875 | 0 | 39.2456 | 33.3906
9/26/2020 23:52:32.9 | 33.3008 | 2880 | 9 | 1549.9265 | 50.765 | 44.9784 | 49.9839 | 29.9694 | 32.0621 | 0.04371 | 103.9718 | 11.4394 | 70.4757 | 40.2663 | 22.7862 | 0.76051 | 98.1648 | 411.7696 | 396.6076 | 53.344 | 443.784 | 0.74449 | 450.8433 | 8.2396 | 38.6111 | 32.3504 | 40.1055 | 11.9967 | 101.6272 | 28.5775 | 3.5337 | 56.5365 | 20.2283 | 27 | 16.0784 | 46 | 32 | 0.78346 | 35.6863 | 57 | 4430 | 25.4902 | 100.441 | 55.6244 | -0.125 | 19.75 | 0 | 39.1907 | 33.0156
9/26/2020 23:53:32.9 | 33.3174 | 2940 | 9 | 1548.0961 | 48.8246 | 44.8823 | 49.9578 | 29.6855 | 31.8729 | 0.05594 | 103.9892 | 11.4103 | 71.1608 | 39.816 | 22.8138 | 0.75659 | 98.1625 | 411.6853 | 396.3822 | 53.1839 | 442.1112 | 0.77528 | 453.385 | 7.9153 | 38.3421 | 32.2658 | 40.1506 | 11.9883 | 101.3448 | 28.728 | 3.4538 | 55.1274 | 20.6239 | 27.5 | 15.6863 | 46 | 32 | 0.7827 | 34.902 | 56 | 3890 | 25.4902 | 100.441 | 55.6457 | -0.125 | 19.75 | 0 | 39.1296 | 32.7344
9/26/2020 23:54:32.9 | 33.3341 | 3000 | 9 | 1549.928 | 51.4647 | 44.8536 | 49.9836 | 29.5884 | 31.9554 | 0.04719 | 104.0852 | 11.4064 | 70.9039 | 40.2235 | 22.802 | 0.75089 | 98.1636 | 414.7484 | 399.6777 | 53.2282 | 443.4891 | 0.76797 | 451.0946 | 8.3531 | 38.6495 | 32.3856 | 40.2477 | 12.0142 | 101.8502 | 28.4584 | 3.5195 | 56.4442 | 20.745 | 27 | 16.0784 | 46 | 32 | 0.77873 | 36.0784 | 56 | 4450 | 25.4902 | 100.441 | 55.5267 | 0 | 20 | 0 | 39.2273 | 32.6406
9/26/2020 23:55:32.9 | 33.3507 | 3060 | 9 | 1550.0832 | 48.9044 | 44.8082 | 50.0593 | 29.7446 | 32.0217 | 0.05417 | 103.9107 | 11.3986 | 70.7326 | 39.9657 | 22.9554 | 0.75124 | 98.1602 | 410.3927 | 395.8471 | 53.4121 | 442.2211 | 0.78481 | 453.2453 | 7.9384 | 38.7333 | 32.3046 | 40.0709 | 11.9853 | 101.0905 | 28.3323 | 3.428 | 55.077 | 20.9303 | 27.5 | 15.6863 | 46 | 32 | 0.77781 | 34.902 | 56 | 4210 | 25.4902 | 100.1205 | 55.6061 | -0.0625 | 19.9375 | 0 | 39.0961 | 32.9219
9/26/2020 23:56:32.9 | 33.3674 | 3120 | 9 | 1548.5336 | 50.8289 | 44.8779 | 49.9969 | 30.1041 | 31.9623 | 0.04652 | 104.1899 | 11.418 | 70.8183 | 40.1349 | 23.1266 | 0.75107 | 98.1591 | 409.1 | 394.7767 | 53.3236 | 442.8699 | 0.85945 | 452.0443 | 8.2425 | 38.4853 | 32.1531 | 40.0847 | 11.9762 | 101.7056 | 28.6615 | 3.5337 | 56.461 | 21.0976 | 27 | 16.0784 | 46 | 32 | 0.77858 | 36.0784 | 57 | 4310 | 25.4902 | 100.441 | 55.7159 | -0.125 | 20.0625 | 0 | 39.1418 | 33.2969
9/26/2020 23:57:32.9 | 33.3841 | 3180 | 9 | 1548.3813 | 51.1465 | 44.9309 | 50.0082 | 30.3956 | 32.0586 | 0.04625 | 103.998 | 11.3628 | 70.961 | 40.1892 | 23.2682 | 0.76104 | 98.1636 | 410.7299 | 395.7907 | 53.2589 | 443.7733 | 0.88316 | 452.2957 | 8.2932 | 38.4714 | 32.1778 | 40.1229 | 11.9754 | 101.6261 | 28.805 | 3.5156 | 56.419 | 21.0692 | 27 | 16.0784 | 46 | 32 | 0.78648 | 35.6863 | 56 | 4230 | 25.4902 | 100.441 | 55.6366 | 0 | 19.8125 | 0 | 39.2639 | 33.5781
9/26/2020 23:58:32.9 | 33.4008 | 3240 | 9 | 1551.2435 | 48.5143 | 44.8381 | 49.985 | 30.343 | 31.9626 | 0.05428 | 104.0241 | 11.3763 | 71.4177 | 39.9628 | 23.0452 | 0.75392 | 98.1585 | 409.5215 | 395.7626 | 53.5007 | 442.2747 | 0.89268 | 452.4633 | 7.8809 | 38.405 | 32.1637 | 40.161 | 11.9952 | 101.2569 | 28.1606 | 3.4074 | 55.077 | 21.0016 | 27.5 | 15.6863 | 46 | 32 | 0.78206 | 34.902 | 54 | 4160 | 25.4902 | 100.1205 | 55.6763 | -0.125 | 20 | 0 | 39.1296 | 33.3906
9/26/2020 23:59:32.9 | 33.4174 | 3300 | 9 | 1550.1438 | 50.9031 | 44.933 | 49.9872 | 30.0158 | 32.0136 | 0.0479 | 104.0067 | 11.3715 | 71.1608 | 39.8391 | 23.09 | 0.75035 | 98.1665 | 410.7861 | 395.4527 | 53.3236 | 443.9529 | 0.90265 | 452.7147 | 8.2631 | 38.3281 | 32.2025 | 40.1887 | 12.0081 | 101.4609 | 28.5039 | 3.5749 | 56.4274 | 20.9873 | 27 | 16.0784 | 46 | 32 | 0.78328 | 35.6863 | 57 | 4230 | 25.4902 | 100.441 | 55.6427 | -0.125 | 19.875 | 0 | 39.0778 | 33.1094
9/27/2020 00:00:32.9 | 33.4341 | 3360 | 9 | 1549.8163 | 48.7699 | 44.9437 | 50.013 | 29.7274 | 32.0716 | 0.05688 | 103.7274 | 11.2987 | 70.7326 | 40.0776 | 23.0325 | 0.75071 | 98.1591 | 411.5448 | 397.199 | 53.361 | 443.0441 | 0.97176 | 451.9326 | 7.9152 | 38.7333 | 32.1707 | 39.9669 | 12.0111 | 101.1454 | 28.3848 | 3.3493 | 55.0519 | 20.9552 | 27.5 | 15.6863 | 46 | 32 | 0.77955 | 34.902 | 54 | 4180 | 25.4902 | 100.1205 | 55.661 | 0 | 20 | 0 | 39.1357 | 32.8281
9/27/2020 00:01:32.9 | 33.4507 | 3420 | 9 | 1557.2981 | 50.1092 | 44.9151 | 49.9904 | 29.5848 | 31.9768 | 0.04026 | 104.1201 | 11.3133 | 70.961 | 40.2264 | 23.012 | 0.74768 | 98.1591 | 414.1021 | 398.9172 | 53.4939 | 442.2694 | 0.95337 | 451.5136 | 8.1718 | 38.398 | 32.1567 | 40.2061 | 11.9906 | 101.4535 | 28.5739 | 3.611 | 55.7564 | 20.7808 | 27 | 16.0784 | 46 | 32 | 0.78038 | 36.0784 | 57 | 4310 | 25.4902 | 100.1205 | 55.6397 | -0.125 | 20.1875 | 0 | 39.0228 | 32.6406
9/27/2020 00:02:32.9 | 33.4674 | 3480 | 9 | 1550.5912 | 51.1772 | 44.9402 | 50.019 | 29.7799 | 32.1588 | 0.04462 | 103.9805 | 11.3143 | 70.961 | 40.0289 | 22.9726 | 0.75053 | 98.1529 | 408.6223 | 394.4106 | 53.3713 | 444.0681 | 1.0021 | 453.9716 | 8.31 | 38.5867 | 32.1426 | 40.0813 | 11.9906 | 101.4193 | 28.3428 | 3.5298 | 56.5952 | 20.6596 | 27 | 16.0784 | 46 | 32 | 0.78492 | 36.0784 | 56 | 4160 | 25.4902 | 100.1205 | 55.6335 | -0.1875 | 19.875 | 0 | 39.1052 | 32.9219
9/27/2020 00:03:32.9 | 33.4841 | 3540 | 9 | 1549.5856 | 48.8907 | 44.9342 | 49.9837 | 30.1461 | 31.9474 | 0.05212 | 104.0067 | 11.3094 | 70.961 | 39.9312 | 22.9392 | 0.75267 | 98.1489 | 412.2474 | 396.8892 | 53.3134 | 442.0227 | 1.0491 | 452.6867 | 7.9336 | 38.3177 | 32.1496 | 40.3343 | 12.0035 | 101.0511 | 28.3884 | 3.4267 | 55.0854 | 20.7736 | 27.5 | 15.6863 | 46 | 32 | 0.78059 | 34.902 | 57 | 4230 | 25.4902 | 100.1205 | 55.6305 | -0.0625 | 20 | 0 | 39.1327 | 33.2969
9/27/2020 00:04:32.9 | 33.5007 | 3600 | 9 | 1550.1314 | 50.9855 | 44.9316 | 50.0074 | 30.424 | 31.9852 | 0.0431 | 103.998 | 11.3501 | 70.7326 | 40.0719 | 22.9192 | 0.75409 | 98.1523 | 411.2076 | 395.2274 | 53.3202 | 443.8617 | 1.0121 | 452.8822 | 8.2764 | 38.2722 | 32.0827 | 40.2373 | 11.9914 | 101.5027 | 28.5529 | 3.5646 | 56.5281 | 20.8129 | 27 | 16.0784 | 46 | 32 | 0.78126 | 36.0784 | 55 | 4330 | 25.4902 | 100.1205 | 55.6122 | -0.125 | 20.0625 | 0 | 39.09 | 33.5781
9/27/2020 00:05:32.9 | 33.5174 | 3660 | 9 | 1551.4639 | 49.1861 | 44.9172 | 50.0047 | 30.3296 | 31.9578 | 0.05364 | 103.9805 | 11.3948 | 70.7612 | 40.0059 | 22.7906 | 0.75249 | 98.1534 | 409.7463 | 395.3964 | 53.2691 | 442.6099 | 1.0451 | 452.994 | 7.9912 | 38.3771 | 32.1285 | 40.2373 | 12.0263 | 101.2237 | 28.6055 | 3.4589 | 55.0938 | 20.8057 | 27.5 | 15.6863 | 46 | 32 | 0.78025 | 34.902 | 56 | 4010 | 25.4902 | 99.8001 | 55.5786 | -0.0625 | 19.6875 | 0 | 39.1266 | 33.2969
9/27/2020 00:06:32.9 | 33.5341 | 3720 | 9 | 1551.0925 | 50.9144 | 44.9774 | 49.972 | 29.9565 | 31.8822 | 0.04691 | 104.1812 | 11.3831 | 71.2179 | 39.8333 | 23.1811 | 0.75801 | 98.1512 | 409.8025 | 394.3824 | 53.2827 | 443.8215 | 1.0672 | 452.2677 | 8.27 | 38.391 | 32.0298 | 40.3031 | 11.9899 | 101.2775 | 28.4094 | 3.5337 | 56.5448 | 20.9197 | 27 | 16.0784 | 46 | 32 | 0.7783 | 36.0784 | 58 | 4450 | 25.4902 | 100.441 | 55.6091 | 0 | 20.0625 | 0 | 39.2212 | 33.0156
9/27/2020 00:07:32.9 | 33.5508 | 3780 | 9 | 1547.8635 | 48.8434 | 44.9788 | 50.0258 | 29.671 | 32.0979 | 0.05321 | 103.7187 | 11.3899 | 70.9895 | 40.0002 | 22.9461 | 0.75534 | 98.154 | 409.6339 | 394.0444 | 53.4156 | 443.7411 | 1.0287 | 453.0498 | 7.9171 | 38.5273 | 32.1356 | 40.2304 | 12.021 | 101.3364 | 28.4934 | 3.4602 | 55.0854 | 21.08 | 27.5 | 15.6863 | 46 | 32 | 0.77852 | 34.902 | 54 | 4040 | 25.4902 | 99.8001 | 55.6244 | -0.125 | 19.9375 | 0 | 39.09 | 32.7344
9/27/2020 00:08:32.9 | 33.5674 | 3840 | 9 | 1558.9888 | 49.4609 | 44.8787 | 49.9614 | 29.5899 | 31.9908 | 0.04913 | 104.0328 | 11.387 | 71.1894 | 40.0289 | 22.9761 | 0.75374 | 98.1517 | 412.135 | 397.9595 | 53.3134 | 442.5697 | 1.0994 | 452.7705 | 8.0748 | 38.4749 | 32.0757 | 40.2824 | 12.027 | 101.5582 | 28.4409 | 3.5453 | 55.3622 | 20.966 | 27 | 16.0784 | 46 | 32 | 0.78053 | 35.6863 | 55 | 4230 | 25.4902 | 100.1205 | 55.6457 | -0.0625 | 19.8125 | 0 | 39.1998 | 32.7344
9/27/2020 00:09:32.9 | 33.5841 | 3900 | 9 | 1550.541 | 51.3131 | 45.006 | 50.0137 | 29.9096 | 32.0354 | 0.0468 | 104.0067 | 11.387 | 71.0466 | 40.1549 | 23.0744 | 0.75142 | 98.1529 | 410.9828 | 394.8612 | 53.4599 | 444.615 | 1.1335 | 451.4857 | 8.3318 | 38.6775 | 31.9629 | 40.1715 | 11.9944 | 101.3912 | 28.3814 | 3.5504 | 56.4777 | 21.1192 | 27 | 16.0784 | 46 | 32 | 0.78175 | 36.0784 | 57 | 4280 | 25.4902 | 100.1205 | 55.6457 | -0.0625 | 20.125 | 0 | 39.2517 | 33.1094
9/27/2020 00:10:32.9 | 33.6007 | 3960 | 9 | 1549.3204 | 49.3597 | 44.9249 | 50.0211 | 30.2585 | 32.0127 | 0.05132 | 104.0067 | 11.3977 | 71.1323 | 40.0375 | 23.1428 | 0.75588 | 98.1512 | 411.6572 | 395.9597 | 53.293 | 442.2373 | 1.131 | 453.4129 | 8.0083 | 38.454 | 32.0616 | 40.3655 | 12.0331 | 101.0534 | 28.1046 | 3.4383 | 55.119 | 21.0052 | 27.5 | 15.6863 | 46 | 32 | 0.78221 | 34.5098 | 54 | 3960 | 25.4902 | 99.8001 | 55.5176 | -0.125 | 19.6875 | 0 | 39.0869 | 33.3906
9/27/2020 00:11:32.9 | 33.6174 | 4020 | 9 | 1547.569 | 51.4265 | 44.9806 | 49.9996 | 30.4596 | 31.9525 | 0.04611 | 104.0416 | 11.419 | 70.8468 | 40.0002 | 23.0798 | 0.75677 | 98.1523 | 411.9663 | 395.8752 | 53.4088 | 444.1164 | 1.1804 | 452.994 | 8.3342 | 38.5203 | 32.0475 | 40.4314 | 11.9982 | 101.6988 | 28.3288 | 3.5015 | 56.4861 | 20.9376 | 27 | 16.0784 | 46 | 32 | 0.77745 | 36.0784 | 58 | 4430 | 25.4902 | 100.1205 | 55.6335 | -0.0625 | 19.875 | 0 | 39.1815 | 33.5781
9/27/2020 00:12:32.9 | 33.6341 | 4080 | 9 | 1547.0531 | 49.1228 | 45.0087 | 49.9784 | 30.2267 | 31.9555 | 0.05505 | 103.7711 | 11.3967 | 71.1323 | 40.0002 | 23.0094 | 0.74554 | 98.1517 | 411.4324 | 395.8471 | 53.3305 | 443.4088 | 1.1405 | 452.966 | 7.9582 | 38.4924 | 32.0686 | 40.3517 | 11.9906 | 101.3061 | 28.3008 | 3.4718 | 55.0267 | 20.9055 | 27.5 | 15.6863 | 46 | 32 | 0.78154 | 34.5098 | 56 | 4180 | 25.4902 | 100.1205 | 55.5786 | -0.0625 | 19.9375 | 0 | 39.0717 | 33.2969
9/27/2020 00:13:32.9 | 33.6508 | 4140 | 9 | 1548.9259 | 49.0222 | 44.9834 | 49.9997 | 29.8434 | 31.8959 | 0.05665 | 104.0154 | 11.3637 | 71.1608 | 39.9686 | 22.9982 | 0.75196 | 98.1529 | 411.9944 | 395.8471 | 53.3816 | 442.2373 | 1.0898 | 450.8153 | 7.9516 | 38.5448 | 31.903 | 40.1958 | 11.9785 | 101.2792 | 28.3534 | 3.4924 | 55.1022 | 20.8984 | 27.5 | 15.6863 | 46 | 32 | 0.77919 | 34.902 | 54 | 3990 | 25.4902 | 99.8001 | 55.6457 | -0.125 | 20 | 0 | 39.0686 | 32.9219
9/27/2020 00:14:32.9 | 33.6674 | 4200 | 9 | 1548.5012 | 51.1066 | 45.0694 | 50.0431 | 29.5759 | 32.0317 | 0.04795 | 103.9718 | 11.3501 | 71.0181 | 40.1949 | 22.7315 | 0.74537 | 98.1472 | 410.3084 | 394.1571 | 53.2454 | 444.3228 | 1.1667 | 452.7147 | 8.2874 | 38.5623 | 31.8431 | 40.1092 | 11.9975 | 101.7497 | 28.3184 | 3.6239 | 56.4945 | 20.8378 | 27 | 16.0784 | 46 | 32 | 0.78056 | 36.0784 | 56 | 4160 | 25.4902 | 100.1205 | 55.6335 | -0.0625 | 19.8125 | 0 | 39.2334 | 32.6406
9/27/2020 00:15:32.9 | 33.6841 | 4260 | 9 | 1547.8769 | 49.1039 | 45.0128 | 50.0027 | 29.661 | 31.9942 | 0.04733 | 103.9718 | 11.3366 | 71.1037 | 39.9283 | 22.822 | 0.74572 | 98.1495 | 409.6901 | 394.2416 | 53.4191 | 442.3044 | 1.1724 | 452.4353 | 7.9594 | 38.3212 | 31.8327 | 40.0779 | 11.9959 | 101.1637 | 28.2343 | 3.4138 | 55.077 | 20.8808 | 27.5 | 15.6863 | 46 | 32 | 0.78187 | 34.902 | 56 | 4280 | 25.4902 | 99.8001 | 55.5695 | -0.0625 | 19.9375 | 0 | 39.1052 | 32.8281
9/27/2020 00:16:32.9 | 33.7007 | 4320 | 9 | 1549.5354 | 51.2332 | 45.0451 | 50.0368 | 30.0275 | 32.1481 | 0.04332 | 104.0241 | 11.3288 | 70.8754 | 39.8246 | 22.9395 | 0.75071 | 98.1444 | 410.3927 | 395.1992 | 53.4362 | 444.0951 | 1.1009 | 452.966 | 8.3135 | 38.496 | 31.8608 | 40.3553 | 12.0217 | 101.4108 | 28.1993 | 3.5324 | 56.4945 | 20.9626 | 27 | 16.0784 | 46 | 32 | 0.77729 | 36.0784 | 57 | 4260 | 25.4902 | 100.441 | 55.5237 | -0.125 | 20 | 0 | 38.971 | 33.2031
9/27/2020 00:17:32.9 | 33.7174 | 4380 | 9 | 1552.2414 | 49.4211 | 45.1233 | 49.9984 | 30.3472 | 32.0731 | 0.04757 | 103.9543 | 11.3725 | 70.961 | 40.1292 | 22.8937 | 0.75107 | 98.1466 | 406.6271 | 392.9741 | 53.3441 | 442.6155 | 1.1558 | 452.994 | 8.0352 | 38.454 | 31.7129 | 40.6254 | 11.999 | 101.469 | 28.3674 | 3.4344 | 55.0687 | 21.1337 | 27.5 | 15.6863 | 46 | 32 | 0.78224 | 34.902 | 54 | 3960 | 25.4902 | 100.1205 | 55.6702 | 0 | 19.875 | 0 | 39.2517 | 33.4844
9/27/2020 00:18:32.9 | 33.7341 | 4440 | 9 | 1549.9279 | 49.5239 | 45.1244 | 50.0043 | 30.4146 | 31.9275 | 0.04885 | 104.0241 | 11.4054 | 70.8468 | 40.1005 | 23.1423 | 0.75124 | 98.1432 | 408.819 | 393.2276 | 53.5144 | 442.1194 | 1.1332 | 451.9326 | 8.0384 | 38.3143 | 31.9067 | 40.227 | 12.0142 | 101.4096 | 28.4375 | 3.4293 | 55.0603 | 21.276 | 27.5 | 15.6863 | 46 | 32 | 0.78202 | 34.902 | 54 | 4310 | 25.4902 | 99.8001 | 55.6213 | -0.125 | 19.75 | 0 | 39.0991 | 33.4844
9/27/2020 00:19:32.9 | 33.7507 | 4500 | 9 | 1545.6143 | 49.1174 | 45.1301 | 50.0234 | 30.1196 | 31.9423 | 0.05907 | 103.8321 | 11.4219 | 71.2179 | 39.48 | 22.9953 | 0.75409 | 98.1461 | 408.1165 | 392.0728 | 53.5383 | 443.6877 | 1.1868 | 452.184 | 7.9497 | 38.3912 | 31.9595 | 40.3033 | 11.9952 | 101.2164 | 28.5671 | 3.4679 | 55.5048 | 21.2226 | 27.5 | 15.6863 | 46 | 32 | 0.77906 | 34.902 | 54 | 4090 | 25.4902 | 100.1205 | 55.6244 | -0.0625 | 20 | 0 | 39.0411 | 33.1094
9/27/2020 00:20:32.9 | 33.7674 | 4560 | 9 | 1548.9824 | 49.0848 | 45.0776 | 50.0008 | 29.7871 | 31.8744 | 0.0563 | 103.998 | 11.4607 | 70.8754 | 39.9226 | 23.1281 | 0.75588 | 98.1444 | 408.2851 | 393.1431 | 53.4055 | 441.9827 | 1.1124 | 452.9102 | 7.9616 | 38.2549 | 31.8327 | 40.5839 | 11.9762 | 101.4108 | 28.3779 | 3.3854 | 55.0016 | 21.1479 | 27.5 | 15.6863 | 46 | 32 | 0.77794 | 34.5098 | 54 | 4010 | 25.4902 | 100.1205 | 55.6671 | 0 | 19.875 | 0 | 39.2364 | 32.8281
9/27/2020 00:21:32.9 | 33.7841 | 4620 | 9 | 1550.0063 | 51.4879 | 45.0561 | 49.9797 | 29.5936 | 32.0207 | 0.04376 | 104.0765 | 11.452 | 71.0752 | 39.9398 | 23.0135 | 0.75659 | 98.1449 | 407.9479 | 392.101 | 53.2182 | 443.7627 | 1.1408 | 451.8767 | 8.3587 | 38.3249 | 31.7939 | 40.3415 | 12.0376 | 101.2433 | 28.343 | 3.5814 | 56.4693 | 21.1621 | 27 | 16.0784 | 46 | 32 | 0.78035 | 36.0784 | 55 | 4360 | 25.4902 | 100.1205 | 55.6763 | -0.125 | 20 | 0 | 39.1296 | 32.6406
9/27/2020 00:22:32.9 | 33.8008 | 4680 | 9 | 1549.6257 | 49.0793 | 45.0385 | 49.9616 | 29.7139 | 32.0309 | 0.05261 | 103.9369 | 11.4268 | 70.9039 | 39.865 | 22.9588 | 0.75837 | 98.1444 | 407.161 | 391.3968 | 53.3204 | 442.3902 | 1.1102 | 452.6029 | 7.9644 | 38.4297 | 31.7868 | 40.2895 | 12.0013 | 101.2427 | 28.5006 | 3.4679 | 54.9932 | 21.2618 | 27.5 | 15.6863 | 46 | 32 | 0.78175 | 34.902 | 56 | 4040 | 25.4902 | 100.1205 | 55.7373 | -0.0625 | 19.875 | 0 | 39.2487 | 32.9219
9/27/2020 00:23:32.9 | 33.8174 | 4740 | 9 | 1551.4237 | 49.042 | 44.9056 | 49.9448 | 30.0719 | 31.9808 | 0.05223 | 103.963 | 11.4336 | 71.2179 | 40.1149 | 23.0486 | 0.74537 | 98.1449 | 409.0157 | 393.2558 | 53.3715 | 442.1087 | 1.1007 | 452.4912 | 7.9676 | 38.2724 | 31.8397 | 40.2895 | 11.9952 | 101.0192 | 28.7632 | 3.4318 | 55.0603 | 21.3152 | 27.5 | 15.6863 | 46 | 32 | 0.77986 | 34.902 | 54 | 4140 | 25.4902 | 99.8001 | 55.6488 | 0 | 19.6875 | 0 | 39.1907 | 33.2031
9/27/2020 00:24:32.9 | 33.8341 | 4800 | 9 | 1547.6836 | 51.2421 | 44.9618 | 49.9696 | 30.3609 | 32.0321 | 0.04465 | 104.0328 | 11.3783 | 70.7612 | 40.0317 | 22.8659 | 0.75873 | 98.1449 | 408.7066 | 392.1855 | 53.3579 | 444.4597 | 1.11 | 450.117 | 8.305 | 38.4681 | 31.7587 | 40.1717 | 12.0104 | 101.5794 | 28.3816 | 3.5504 | 56.5197 | 21.2334 | 27 | 16.0784 | 46 | 32 | 0.78004 | 36.0784 | 57 | 4380 | 25.4902 | 100.1205 | 55.6519 | -0.0625 | 20.1875 | 0 | 39.1998 | 33.4844
9/27/2020 00:25:32.9 | 33.8507 | 4860 | 9 | 1551.9746 | 49.3261 | 44.8923 | 49.9851 | 30.39 | 32.0018 | 0.05412 | 104.0067 | 11.3996 | 70.961 | 40.1463 | 23.0795 | 0.75071 | 98.1398 | 408.7909 | 392.8333 | 53.1603 | 442.3233 | 1.1217 | 452.0164 | 8.0166 | 38.4751 | 31.7517 | 40.1786 | 11.9876 | 101.4342 | 28.0207 | 3.3958 | 54.9596 | 21.3331 | 27.5 | 15.6863 | 46 | 32 | 0.77827 | 34.902 | 56 | 3870 | 25.4902 | 100.1205 | 55.7098 | -0.1875 | 19.75 | 0 | 39.0503 | 33.4844
9/27/2020 00:26:32.9 | 33.8674 | 4920 | 9 | 1551.4517 | 49.2099 | 44.8499 | 49.989 | 30.0819 | 31.8909 | 0.05542 | 103.9892 | 11.2716 | 70.7612 | 40.1492 | 23.082 | 0.75285 | 98.1404 | 408.9033 | 394.2134 | 53.3 | 442.0311 | 1.1574 | 451.7371 | 7.995 | 38.4088 | 31.7906 | 40.1648 | 12.0217 | 100.9586 | 28.3746 | 3.4512 | 54.9848 | 21.2656 | 27.5 | 15.6863 | 46 | 32 | 0.77916 | 34.902 | 54 | 3940 | 25.4902 | 100.1205 | 55.5542 | 0.0625 | 19.875 | 0 | 39.1602 | 33.1094
9/27/2020 00:27:32.9 | 33.8841 | 4980 | 9 | 1545.277 | 51.5194 | 44.9018 | 50.0188 | 29.7446 | 32.1081 | 0.04753 | 103.998 | 11.2949 | 71.1037 | 40.0432 | 23.0622 | 0.75677 | 98.137 | 407.442 | 391.5095 | 53.4194 | 443.9264 | 1.1213 | 452.2398 | 8.3369 | 38.5836 | 31.6918 | 40.1303 | 12.0058 | 101.4594 | 28.4973 | 3.5156 | 56.3771 | 21.2192 | 27 | 16.0784 | 46 | 32 | 0.77647 | 36.0784 | 57 | 4380 | 25.4902 | 100.1205 | 55.5633 | -0.125 | 20.1875 | 0 | 39.1724 | 32.8281
9/27/2020 00:28:32.9 | 33.9008 | 5040 | 9 | 1549.1838 | 49.4936 | 44.7955 | 49.9942 | 29.5673 | 32.0572 | 0.04791 | 103.998 | 11.2706 | 70.9325 | 40.0834 | 22.9296 | 0.75605 | 98.1449 | 406.5428 | 390.6645 | 53.2625 | 441.2616 | 1.1224 | 451.4298 | 8.0294 | 38.2655 | 31.6778 | 40.1786 | 12.0013 | 101.0752 | 28.336 | 3.5221 | 55.0687 | 21.2585 | 27.5 | 15.6863 | 46 | 32 | 0.77992 | 34.902 | 54 | 4060 | 25.4902 | 100.1205 | 55.6366 | -0.125 | 19.875 | 0 | 39.1418 | 32.6406
9/27/2020 00:29:32.9 | 33.9174 | 5100 | 9 | 1549.1299 | 49.233 | 44.8591 | 50.0038 | 29.769 | 32.077 | 0.05171 | 103.998 | 11.2687 | 71.275 | 40.1635 | 23.0138 | 0.75303 | 98.1427 | 406.0089 | 389.9885 | 53.2729 | 441.6638 | 1.1308 | 451.9884 | 7.9868 | 38.5381 | 31.7307 | 40.1372 | 12.0028 | 101.0449 | 28.3466 | 3.4177 | 55.0519 | 21.3652 | 27.5 | 15.6863 | 46 | 32 | 0.78444 | 34.902 | 56 | 4160 | 25.4902 | 100.1205 | 55.6519 | 0 | 20.125 | 0 | 39.148 | 32.9219
9/27/2020 00:30:32.9 | 33.9341 | 5160 | 9 | 1546.9845 | 49.461 | 44.9661 | 50.0499 | 30.1248 | 32.0708 | 0.04926 | 103.7798 | 11.2726 | 70.9895 | 39.7554 | 22.9399 | 0.75231 | 98.1438 | 408.2289 | 392.101 | 53.3683 | 443.7307 | 1.0537 | 451.5695 | 8.0127 | 38.5312 | 31.7517 | 39.9742 | 11.9959 | 101.2701 | 28.2346 | 3.4061 | 55.1106 | 21.2263 | 27.5 | 15.6863 | 46 | 32 | 0.78196 | 34.902 | 56 | 4210 | 25.4902 | 100.1205 | 55.6671 | -0.125 | 20.125 | 0 | 39.2609 | 33.2969
9/27/2020 00:31:32.9 | 33.9507 | 5220 | 9 | 1551.036 | 49.4532 | 44.9084 | 50.0114 | 30.4178 | 31.9248 | 0.04878 | 104.0154 | 11.3288 | 70.8468 | 40.0748 | 23.0128 | 0.75071 | 98.1444 | 407.8635 | 391.763 | 53.2525 | 441.9105 | 1.0876 | 451.9605 | 8.0324 | 38.4124 | 31.7377 | 40.2204 | 11.9906 | 101.0466 | 28.2732 | 3.5143 | 55.0435 | 21.3723 | 27.5 | 15.6863 | 46 | 32 | 0.77824 | 34.902 | 56 | 4280 | 25.4902 | 100.1205 | 55.6061 | -0.0625 | 19.75 | 0 | 39.1357 | 33.5781
9/27/2020 00:32:32.9 | 33.9674 | 5280 | 9 | 1552.0988 | 49.2216 | 44.9564 | 50.0007 | 30.3405 | 31.9402 | 0.04891 | 103.9805 | 11.3201 | 71.1037 | 40.0891 | 23.105 | 0.74893 | 98.1404 | 409.4091 | 393.1995 | 53.2457 | 441.4467 | 1.0794 | 452.4074 | 8.0002 | 38.3531 | 31.7625 | 39.8495 | 11.9967 | 100.8746 | 28.2662 | 3.3996 | 54.9932 | 21.344 | 27.5 | 15.6863 | 46 | 32 | 0.78025 | 34.902 | 56 | 4010 | 25.4902 | 99.8001 | 55.6885 | -0.0625 | 20.0625 | 0 | 39.1968 | 33.3906
9/27/2020 00:33:32.9 | 33.9841 | 5340 | 9 | 1542.2659 | 51.5871 | 45.0419 | 50.0175 | 29.9733 | 31.9421 | 0.05274 | 104.0154 | 11.3501 | 71.1037 | 40.1549 | 22.9907 | 0.7646 | 98.1438 | 405.9527 | 389.7914 | 53.2593 | 444.0256 | 1.0832 | 452.2957 | 8.3316 | 38.4194 | 31.7166 | 40.2273 | 11.9906 | 101.4942 | 28.2801 | 3.4125 | 56.2681 | 21.3511 | 27 | 15.6863 | 46 | 32 | 0.78322 | 35.2941 | 55 | 4160 | 25.4902 | 100.1205 | 55.6671 | -0.125 | 19.875 | 0 | 39.1357 | 33.0156
9/27/2020 00:34:32.9 | 34.0007 | 5400 | 9 | 1550.7637 | 49.5267 | 44.9988 | 49.976 | 29.6591 | 31.9162 | 0.0558 | 104.0328 | 11.3637 | 70.9325 | 40.2064 | 23.0609 | 0.76603 | 98.1461 | 409.6058 | 392.777 | 53.7633 | 442.9293 | 1.1443 | 452.4912 | 8.0429 | 38.4124 | 31.7026 | 40.2204 | 12.0066 | 101.2164 | 28.2732 | 3.4576 | 55.0687 | 21.3369 | 27.5 | 15.6863 | 46 | 32 | 0.78312 | 34.902 | 54 | 4330 | 25.4902 | 100.1205 | 55.6335 | 0 | 19.75 | 0 | 39.1998 | 32.7344
9/27/2020 00:35:32.9 | 34.0174 | 5460 | 9 | 1549.0668 | 49.4372 | 44.9185 | 50.0037 | 29.6196 | 31.9785 | 0.05082 | 103.9892 | 11.3889 | 71.1608 | 39.9599 | 23.2394 | 0.75766 | 98.1506 | 406.7957 | 390.6363 | 53.2014 | 441.9187 | 1.1208 | 452.7985 | 8.0196 | 38.4124 | 31.6956 | 40.2724 | 11.9762 | 100.9408 | 28.2206 | 3.4911 | 55.1022 | 21.2764 | 27.5 | 15.6863 | 46 | 32 | 0.78059 | 34.902 | 56 | 4330 | 25.4902 | 100.1205 | 55.7495 | -0.125 | 20.125 | 0 | 39.1174 | 32.7344
9/27/2020 00:36:32.9 | 34.0341 | 5520 | 9 | 1549.6676 | 51.8014 | 45.0342 | 50.0518 | 29.9304 | 32.0826 | 0.04436 | 103.9805 | 11.3812 | 71.0466 | 40.0575 | 22.8611 | 0.75623 | 98.1495 | 407.9479 | 391.5658 | 53.2457 | 443.5673 | 1.1078 | 453.1616 | 8.4064 | 38.6675 | 31.6427 | 40.0575 | 12.0134 | 101.5279 | 28.1611 | 3.5711 | 56.3435 | 21.223 | 27 | 16.0784 | 46 | 32 | 0.78218 | 35.6863 | 55 | 4260 | 25.4902 | 100.1205 | 55.6305 | -0.125 | 19.75 | 0 | 39.1266 | 33.1094
9/27/2020 00:37:32.9 | 34.0508 | 5580 | 9 | 1549.7237 | 49.4838 | 44.9758 | 50.0256 | 30.2725 | 31.9697 | 0.05315 | 103.9718 | 11.3812 | 71.1323 | 40.0059 | 22.8125 | 0.76282 | 98.1517 | 408.3132 | 391.932 | 53.3547 | 441.6667 | 1.0393 | 452.3236 | 8.0306 | 37.7833 | 31.4699 | 40.3244 | 11.9967 | 101.4741 | 28.3782 | 3.3854 | 54.9764 | 21.2089 | 27.5 | 15.6863 | 46 | 32 | 0.78318 | 34.902 | 56 | 4110 | 25.4902 | 100.1205 | 55.6488 | -0.0625 | 19.875 | 0 | 39.2212 | 33.3906
9/27/2020 00:38:32.9 | 34.0674 | 5640 | 9 | 1549.191 | 49.3425 | 44.9169 | 49.9771 | 30.4259 | 31.9362 | 0.05276 | 104.0154 | 11.3754 | 70.961 | 39.9657 | 22.9143 | 0.75035 | 98.1523 | 407.5825 | 391.0307 | 53.314 | 441.4656 | 1.0934 | 452.7147 | 8.0049 | 38.3707 | 31.6815 | 40.231 | 11.9914 | 101.2786 | 28.1262 | 3.3816 | 55.0351 | 21.1021 | 27.5 | 15.6863 | 46 | 32 | 0.78242 | 34.902 | 56 | 4110 | 25.4902 | 100.1205 | 55.6488 | -0.0625 | 20.0625 | 0 | 39.1022 | 33.5781
9/27/2020 00:39:32.9 | 34.0841 | 5700 | 9 | 1550.6517 | 51.8304 | 44.8843 | 49.9558 | 30.1852 | 32.0733 | 0.04456 | 104.1638 | 11.3026 | 70.9325 | 39.8362 | 22.9664 | 0.75552 | 98.1512 | 405.3625 | 391.1152 | 53.1675 | 442.5514 | 1.1098 | 452.8264 | 8.4164 | 38.4301 | 31.6286 | 40.1859 | 11.9815 | 101.3335 | 28.3434 | 3.4821 | 56.4693 | 21.1555 | 27 | 16.0784 | 46 | 32 | 0.78206 | 36.0784 | 55 | 4160 | 25.4902 | 100.1205 | 55.6366 | -0.0625 | 19.875 | 0 | 39.0778 | 33.2969
9/27/2020 00:40:32.9 | 34.1007 | 5760 | 9 | 1550.3076 | 49.5512 | 44.94 | 50.0005 | 29.8158 | 32.0619 | 0.05287 | 103.9194 | 11.3036 | 70.9039 | 39.9628 | 23.0044 | 0.75908 | 98.1529 | 404.7724 | 388.8619 | 53.1675 | 442.0528 | 0.99723 | 452.0722 | 8.0445 | 38.4825 | 31.6076 | 40.3419 | 11.9891 | 101.1391 | 28.0806 | 3.4409 | 54.9932 | 21.2411 | 27.5 | 15.6863 | 46 | 32 | 0.77772 | 34.902 | 56 | 4010 | 25.4902 | 100.1205 | 55.6122 | 0 | 20.0625 | 0 | 39.2456 | 32.9219
9/27/2020 00:41:32.9 | 34.1174 | 5820 | 9 | 1549.0161 | 49.7123 | 44.9258 | 49.9915 | 29.5414 | 32.0043 | 0.05231 | 103.998 | 11.3366 | 70.9895 | 40.0805 | 22.9348 | 0.75124 | 98.1517 | 406.037 | 389.5942 | 53.0449 | 441.2994 | 1.0418 | 452.2398 | 8.064 | 38.3568 | 31.4629 | 40.3212 | 12.002 | 101.3621 | 28.1122 | 3.4692 | 54.9848 | 21.362 | 27.5 | 15.6863 | 46 | 32 | 0.78163 | 34.902 | 56 | 3990 | 25.4902 | 100.1205 | 55.6366 | -0.0625 | 19.9375 | 0 | 39.0991 | 32.7344
9/27/2020 00:42:32.9 | 34.1341 | 5880 | 9 | 1551.2063 | 49.5352 | 44.9445 | 49.9629 | 29.6833 | 32.0564 | 0.04981 | 103.998 | 11.2609 | 71.2179 | 40.1292 | 23.1347 | 0.7646 | 98.1534 | 406.9362 | 390.6645 | 53.4537 | 441.2378 | 0.93743 | 450.955 | 8.0466 | 38.514 | 31.4878 | 40.2692 | 11.9678 | 100.9436 | 28.1122 | 3.437 | 55.0938 | 21.3337 | 27.5 | 15.6863 | 46 | 32 | 0.78068 | 34.902 | 54 | 3870 | 25.4902 | 100.1205 | 55.6427 | -0.125 | 20.0625 | 0 | 39.1785 | 32.9219
9/27/2020 00:43:32.9 | 34.1508 | 5940 | 9 | 1548.8071 | 51.5706 | 44.989 | 50.0114 | 30.066 | 32.0787 | 0.04343 | 103.963 | 11.2949 | 71.2464 | 39.7207 | 23.1175 | 0.74964 | 98.1529 | 405.0253 | 388.1859 | 53.498 | 442.8494 | 0.97265 | 451.8488 | 8.3643 | 38.4547 | 31.5445 | 40.2103 | 11.9891 | 101.4753 | 28.1053 | 3.5324 | 56.3435 | 21.3376 | 27 | 16.0784 | 46 | 32 | 0.77717 | 36.0784 | 56 | 4060 | 25.4902 | 100.1205 | 55.7068 | 0 | 19.875 | 0 | 39.2029 | 33.2969
9/27/2020 00:44:32.9 | 34.1674 | 6000 | 9 | 1551.3727 | 49.5221 | 44.9999 | 50.0621 | 30.3688 | 31.9627 | 0.05022 | 103.998 | 11.3065 | 71.0466 | 40.0948 | 23.1656 | 0.75018 | 98.1546 | 404.8286 | 388.4394 | 53.3072 | 442.2113 | 0.95094 | 451.0667 | 8.0453 | 38.521 | 31.4986 | 40.2761 | 12.0028 | 101.1128 | 28.1192 | 3.4048 | 55.0854 | 21.2913 | 27.5 | 15.6863 | 46 | 32 | 0.78444 | 34.902 | 54 | 4140 | 25.4902 | 100.1205 | 55.6427 | -0.0625 | 19.8125 | 0 | 39.0747 | 33.5781
9/27/2020 00:45:32.9 | 34.1841 | 6060 | 9 | 1552.1593 | 50.3084 | 45.0409 | 50.0175 | 30.4176 | 31.8815 | 0.04609 | 104.1812 | 11.3356 | 71.0752 | 40.0891 | 23.2118 | 0.75463 | 98.158 | 405.6716 | 390.6645 | 53.229 | 441.9351 | 1.0537 | 452.6309 | 8.1772 | 38.2311 | 31.5056 | 40.3005 | 11.9906 | 101.3963 | 28.0388 | 3.4731 | 55.6893 | 21.0847 | 27.5 | 16.0784 | 46 | 32 | 0.78318 | 35.2941 | 57 | 4010 | 25.4902 | 100.1205 | 55.6702 | -0.125 | 19.875 | 0 | 39.148 | 33.4844
9/27/2020 00:46:32.9 | 34.2007 | 6120 | 9 | 1549.9873 | 50.4925 | 45.1813 | 50.0376 | 30.0428 | 32.0668 | 0.0498 | 103.998 | 11.3705 | 71.1323 | 39.9628 | 22.9729 | 0.75552 | 98.1568 | 405.1096 | 388.9464 | 53.12 | 443.1279 | 0.97641 | 451.6812 | 8.1957 | 38.591 | 31.4878 | 40.4496 | 11.9929 | 101.5353 | 27.9792 | 3.5156 | 55.748 | 21.0667 | 27 | 16.0784 | 46 | 32 | 0.78148 | 35.2941 | 57 | 4310 | 25.4902 | 100.1205 | 55.6457 | 0 | 19.8125 | 0 | 39.2212 | 33.1094
9/27/2020 00:47:32.9 | 34.2174 | 6180 | 9 | 1550.389 | 50.3802 | 45.2112 | 50.0629 | 29.72 | 31.9566 | 0.05065 | 103.9892 | 11.3705 | 71.0466 | 40.0117 | 22.9983 | 0.74839 | 98.1557 | 403.7326 | 389.5942 | 53.3109 | 443.4685 | 0.93056 | 452.2398 | 8.1795 | 38.2627 | 31.7243 | 40.2799 | 12.0126 | 101.254 | 28.123 | 3.4293 | 55.6893 | 20.6644 | 27 | 16.0784 | 46 | 32 | 0.78013 | 35.2941 | 57 | 4280 | 25.4902 | 100.1205 | 55.6366 | -0.125 | 20 | 0 | 39.1663 | 32.8281
9/27/2020 00:48:32.9 | 34.2341 | 6240 | 9 | 1549.8677 | 48.2833 | 45.245 | 50.0191 | 29.5795 | 31.8909 | 0.05983 | 103.998 | 11.4161 | 71.0181 | 40.0977 | 22.9017 | 0.75213 | 98.154 | 405.8965 | 390.1012 | 53.522 | 441.5329 | 1.0161 | 452.6309 | 7.8374 | 38.2172 | 31.5586 | 40.5466 | 12.0195 | 101.3364 | 28.1825 | 3.3893 | 54.2803 | 20.6039 | 27.5 | 15.6863 | 46 | 32 | 0.78105 | 34.1176 | 53 | 3870 | 25.4902 | 99.8001 | 55.7495 | -0.125 | 19.9375 | 0 | 39.1724 | 32.7344
9/27/2020 00:49:32.9 | 34.2507 | 6300 | 9 | 1547.8406 | 50.7064 | 45.2637 | 50.0378 | 29.8578 | 32.0009 | 0.05094 | 103.9892 | 11.4142 | 71.4462 | 40.1149 | 22.849 | 0.75374 | 98.1574 | 403.2549 | 388.4957 | 53.253 | 443.0558 | 1.1208 | 451.9884 | 8.2185 | 38.2557 | 31.5515 | 40.4809 | 11.9975 | 101.2837 | 28.3787 | 3.5015 | 55.6474 | 20.5968 | 27 | 16.0784 | 46 | 32 | 0.77852 | 35.2941 | 57 | 4230 | 25.4902 | 100.1205 | 55.6397 | 0 | 19.8125 | 0 | 39.2334 | 33.0156
9/27/2020 00:50:32.9 | 34.2674 | 6360 | 9 | 1546.4009 | 50.8221 | 45.2401 | 50.0139 | 30.217 | 32.0799 | 0.04746 | 103.9281 | 11.4452 | 70.9039 | 39.9168 | 22.9464 | 0.75712 | 98.158 | 402.6086 | 387.7634 | 53.3177 | 443.4927 | 1.1093 | 452.184 | 8.2301 | 38.3745 | 31.4916 | 40.5466 | 12.0058 | 101.0882 | 28.2876 | 3.5247 | 55.6726 | 20.6966 | 27.5 | 16.0784 | 46 | 32 | 0.7798 | 35.2941 | 57 | 4310 | 25.4902 | 100.1205 | 55.6397 | -0.125 | 20.0625 | 0 | 39.0991 | 33.3906
9/27/2020 00:51:32.9 | 34.2841 | 6420 | 9 | 1550.876 | 50.2808 | 45.2394 | 49.9877 | 30.4483 | 32.0267 | 0.0506 | 103.9805 | 11.4539 | 70.9039 | 39.8218 | 23.0671 | 0.75053 | 98.1585 | 403.3392 | 386.7494 | 53.2666 | 443.9297 | 1.0559 | 453.1895 | 8.166 | 38.0075 | 31.4317 | 40.6506 | 12.002 | 101.4529 | 28.3927 | 3.5002 | 55.6306 | 20.743 | 27 | 16.0784 | 46 | 32 | 0.78251 | 35.2941 | 55 | 4210 | 25.4902 | 100.1205 | 55.6427 | -0.125 | 19.8125 | 0 | 39.2242 | 33.5781
9/27/2020 00:52:32.9 | 34.3008 | 6480 | 9 | 1552.2358 | 48.2916 | 45.0838 | 49.9597 | 30.2504 | 31.9842 | 0.0502 | 103.9892 | 11.4083 | 70.7612 | 40.1635 | 22.9292 | 0.75071 | 98.1574 | 403.9013 | 387.3972 | 53.1952 | 441.8038 | 1.0387 | 452.1281 | 7.8498 | 38.2488 | 31.3858 | 40.422 | 12.0195 | 101.1717 | 28.2667 | 3.3816 | 54.3222 | 20.6432 | 27.5 | 15.6863 | 46 | 32 | 0.77757 | 34.1176 | 55 | 4060 | 25.4902 | 99.8001 | 55.661 | 0 | 19.9375 | 0 | 39.1388 | 33.3906
9/27/2020 00:53:32.9 | 34.3174 | 6540 | 9 | 1549.3696 | 50.5783 | 44.9811 | 49.9599 | 29.9404 | 32.1179 | 0.04747 | 103.9718 | 11.3802 | 70.8754 | 39.8938 | 22.8466 | 0.75124 | 98.1585 | 401.5969 | 386.2988 | 53.0794 | 443.8091 | 1.0544 | 453.1336 | 8.2063 | 38.4445 | 31.5375 | 40.1483 | 12.0028 | 101.649 | 28.4104 | 3.5195 | 55.7313 | 20.6895 | 27 | 16.0784 | 46 | 32 | 0.78071 | 35.2941 | 57 | 4260 | 25.4902 | 100.1205 | 55.6397 | -0.125 | 20.125 | 0 | 39.1205 | 33.0156
9/27/2020 00:54:32.9 | 34.3341 | 6600 | 9 | 1549.4254 | 50.5872 | 45.0023 | 49.9854 | 29.6955 | 32.0062 | 0.0479 | 103.9805 | 11.3744 | 70.7897 | 40.0633 | 22.8938 | 0.74732 | 98.158 | 405.222 | 388.6647 | 53.2838 | 443.6884 | 1.0347 | 451.6253 | 8.208 | 38.2873 | 31.4846 | 40.2003 | 11.999 | 101.3683 | 28.4104 | 3.4795 | 55.7229 | 20.743 | 27 | 16.0784 | 46 | 32 | 0.78126 | 35.2941 | 54 | 4110 | 25.4902 | 100.1205 | 55.6457 | -0.125 | 19.75 | 0 | 39.1205 | 32.7344
9/27/2020 00:55:32.9 | 34.3507 | 6660 | 9 | 1550.0282 | 48.5085 | 44.8672 | 49.9367 | 29.5692 | 31.8678 | 0.06008 | 103.998 | 11.2871 | 70.7326 | 40.0174 | 22.8277 | 0.75071 | 98.1591 | 402.9177 | 388.721 | 53.2019 | 442.1096 | 0.97109 | 452.9102 | 7.8738 | 38.1509 | 31.3648 | 40.065 | 12.0035 | 101.5936 | 28.4313 | 3.3829 | 54.339 | 20.7288 | 27.5 | 15.6863 | 46 | 32 | 0.78233 | 34.5098 | 55 | 3940 | 25.4902 | 99.8001 | 55.658 | 0 | 20 | 0 | 39.2273 | 32.7344
9/27/2020 00:56:32.9 | 34.3674 | 6720 | 9 | 1548.4783 | 50.3548 | 44.9342 | 49.9676 | 29.873 | 32.0349 | 0.04861 | 103.9805 | 11.2822 | 70.9039 | 40.0289 | 22.856 | 0.75124 | 98.1591 | 405.6716 | 389.3407 | 53.3282 | 444.155 | 1.2212 | 453.4688 | 8.1653 | 38.0707 | 31.4107 | 40.1414 | 12.0035 | 101.3975 | 28.666 | 3.5311 | 55.7396 | 20.9355 | 27.5 | 16.0784 | 46 | 32 | 0.7783 | 35.2941 | 57 | 4060 | 25.4902 | 100.1205 | 55.6457 | -0.125 | 20 | 0 | 38.9618 | 33.1094
9/27/2020 00:57:32.9 | 34.3841 | 6780 | 9 | 1549.803 | 50.5224 | 44.869 | 49.9783 | 30.1901 | 32.1061 | 0.05064 | 103.9892 | 11.3181 | 71.1608 | 40.0174 | 22.9645 | 0.75605 | 98.1591 | 406.2056 | 389.4252 | 53.3725 | 444.029 | 1.1033 | 452.4912 | 8.1995 | 38.3783 | 31.4037 | 40.0826 | 11.9982 | 101.1454 | 28.5015 | 3.5118 | 55.6642 | 21.0887 | 27.5 | 16.0784 | 46 | 32 | 0.78175 | 35.2941 | 57 | 4090 | 25.4902 | 100.1205 | 55.6671 | -0.125 | 19.6875 | 0 | 39.1022 | 33.3906
9/27/2020 00:58:32.9 | 34.4008 | 6840 | 9 | 1550.127 | 50.4414 | 44.9385 | 49.9968 | 30.4475 | 31.9232 | 0.05115 | 103.9892 | 11.2599 | 71.0752 | 40.026 | 23.2454 | 0.75035 | 98.1597 | 404.3509 | 387.5944 | 53.5122 | 444.5062 | 1.0021 | 452.6309 | 8.1881 | 38.6264 | 31.4496 | 40.1208 | 12.0013 | 101.258 | 28.33 | 3.4602 | 55.7313 | 21.0816 | 27.5 | 16.0784 | 46 | 32 | 0.77711 | 35.2941 | 54 | 4160 | 25.4902 | 100.1205 | 55.6397 | 0 | 20.1875 | 0 | 39.1876 | 33.5781
9/27/2020 00:59:32.9 | 34.4174 | 6900 | 9 | 1554.8449 | 50.3659 | 44.8279 | 49.9534 | 30.2589 | 32.0628 | 0.04226 | 104.2161 | 11.324 | 71.0466 | 40.1149 | 23.1964 | 0.75499 | 98.1585 | 404.8286 | 387.7916 | 53.2771 | 443.0829 | 1.0187 | 453.3012 | 8.2007 | 38.2804 | 31.4286 | 40.1414 | 11.9967 | 101.481 | 28.2458 | 3.4911 | 55.5803 | 21.007 | 27 | 16.0784 | 46 | 32 | 0.77928 | 35.6863 | 54 | 4280 | 25.4902 | 100.1205 | 55.6366 | -0.125 | 19.8125 | 0 | 39.151 | 33.3906
9/27/2020 01:00:32.9 | 34.4341 | 6960 | 9 | 1550.7753 | 50.3982 | 44.881 | 49.9833 | 29.9326 | 32.0587 | 0.04525 | 103.998 | 11.3113 | 70.9325 | 40.0375 | 23.2758 | 0.76033 | 98.1591 | 403.5641 | 386.8621 | 53.0899 | 444.978 | 0.93676 | 453.1057 | 8.1845 | 38.4553 | 31.4356 | 40.055 | 11.9929 | 101.7056 | 28.1059 | 3.4821 | 55.7648 | 20.9606 | 27.5 | 16.0784 | 46 | 32 | 0.78477 | 35.2941 | 57 | 4090 | 25.4902 | 100.441 | 55.6335 | -0.1875 | 19.8125 | 0 | 39.1571 | 33.0156
9/27/2020 01:01:32.9 | 34.4507 | 7020 | 9 | 1550.398 | 50.5021 | 44.9497 | 50.0079 | 29.663 | 31.9236 | 0.04854 | 104.0328 | 11.3046 | 70.9895 | 40.0547 | 22.8725 | 0.75035 | 98.1585 | 401.8499 | 385.6509 | 53.3454 | 445.4952 | 0.94961 | 453.0219 | 8.1994 | 38.2981 | 31.3757 | 40.263 | 12.0058 | 101.509 | 28.4212 | 3.5066 | 55.748 | 20.7933 | 27 | 16.0784 | 46 | 32 | 0.78706 | 35.2941 | 55 | 4060 | 25.4902 | 100.1205 | 55.658 | -0.0625 | 20.125 | 0 | 39.2914 | 32.7344
9/27/2020 01:02:32.9 | 34.4674 | 7080 | 9 | 1549.2744 | 48.4225 | 44.8931 | 49.9709 | 29.5767 | 31.8172 | 0.05785 | 103.963 | 11.3249 | 71.275 | 39.816 | 23.0463 | 0.76122 | 98.1597 | 404.2385 | 387.4817 | 53.25 | 442.7908 | 0.931 | 453.3571 | 7.856 | 38.0954 | 31.2558 | 40.1139 | 12.0172 | 101.314 | 28.218 | 3.3816 | 54.3809 | 20.8326 | 27.5 | 15.6863 | 46 | 32 | 0.783 | 34.5098 | 55 | 4040 | 25.4902 | 100.1205 | 55.542 | -0.125 | 19.6875 | 0 | 39.1144 | 32.7344
9/27/2020 01:03:32.9 | 34.4841 | 7140 | 9 | 1548.9545 | 50.4583 | 44.9076 | 49.9852 | 29.8889 | 32.0065 | 0.05038 | 103.998 | 11.3162 | 71.1323 | 40.0403 | 22.9102 | 0.75819 | 98.1597 | 404.5476 | 388.0169 | 53.2056 | 444.6859 | 1.0765 | 451.346 | 8.1846 | 38.312 | 31.3158 | 40.2248 | 11.9853 | 101.5941 | 28.5401 | 3.5092 | 55.748 | 20.6793 | 27.5 | 16.0784 | 46 | 32 | 0.77763 | 35.2941 | 57 | 4040 | 25.4902 | 100.1205 | 55.5969 | -0.0625 | 19.875 | 0 | 39.2517 | 33.1094
9/27/2020 01:04:32.9 | 34.5007 | 7200 | 9 | 1550.6319 | 50.3668 | 45.019 | 50.0102 | 30.2469 | 32.0577 | 0.04941 | 103.9892 | 11.3201 | 70.8468 | 39.8477 | 22.7996 | 0.76193 | 98.1585 | 402.721 | 386.1579 | 53.274 | 445.2783 | 1.0232 | 452.7985 | 8.1787 | 38.3297 | 31.2489 | 40.4503 | 11.9975 | 101.8451 | 27.9799 | 3.5105 | 55.7229 | 20.5049 | 27.5 | 16.0784 | 46 | 32 | 0.7805 | 35.2941 | 55 | 4010 | 25.4902 | 100.1205 | 55.6427 | -0.0625 | 19.875 | 0 | 39.1632 | 33.3906
9/27/2020 03:05:33.6 | 36.5175 | 60 | 10 | 1546.209 | 49.5921 | 44.66 | 49.5939 | 30.079 | 31.9903 | 0.05113 | 104.0416 | 11.2774 | 70.5614 | 39.9082 | 33.8832 | 0.75588 | 98.1002 | 419.7785 | 405.8179 | 53.0432 | 442.1723 | 0.24455 | 451.4019 | 8.0299 | 38.5647 | 33.4027 | 39.9556 | 12.0202 | 101.1425 | 28.3205 | 3.5685 | 56.4945 | 30.2023 | 27 | 16.0784 | 46 | 32 | 0.78279 | 36.0784 | 58 | 4430 | 25.4902 | 100.1205 | 55.6427 | -0.0625 | 19.8125 | 0 | 39.0564 | 33.2969
9/27/2020 03:06:33.6 | 36.5342 | 120 | 10 | 1551.9272 | 49.6068 | 44.7435 | 49.7477 | 30.4021 | 32.0297 | 0.04775 | 103.998 | 11.2726 | 70.5899 | 40.0174 | 32.6288 | 0.75445 | 98.1019 | 421.6613 | 407.705 | 53.3432 | 442.7776 | 0.24322 | 451.4857 | 8.062 | 38.2433 | 33.3526 | 40.0008 | 11.9997 | 101.2282 | 28.4187 | 3.4795 | 56.4777 | 28.9923 | 27 | 16.0784 | 46 | 32 | 0.7798 | 36.0784 | 57 | 4180 | 25.4902 | 100.1205 | 55.6335 | -0.0625 | 20.1875 | 0 | 39.2304 | 33.5781
9/27/2020 03:07:33.6 | 36.5508 | 180 | 10 | 1552.087 | 49.7601 | 44.7656 | 49.89 | 30.3161 | 32.0721 | 0.04962 | 103.998 | 11.3094 | 70.9039 | 40.0489 | 31.4308 | 0.76229 | 98.0945 | 417.3899 | 402.8323 | 53.4964 | 442.7459 | 0.24587 | 451.346 | 8.0877 | 38.2433 | 33.2054 | 39.8448 | 12.0354 | 101.1088 | 28.3136 | 3.495 | 56.461 | 27.8944 | 27 | 16.0784 | 46 | 32 | 0.77873 | 36.0784 | 56 | 4210 | 25.4902 | 100.1205 | 55.6457 | -0.125 | 19.8125 | 0 | 39.0869 | 33.4844
9/27/2020 03:08:33.6 | 36.5675 | 240 | 10 | 1551.516 | 49.6185 | 44.819 | 49.9623 | 29.9133 | 32.044 | 0.04845 | 104.0067 | 11.3036 | 70.6185 | 39.9973 | 30.3139 | 0.75124 | 98.0985 | 420.7059 | 406.3812 | 53.4588 | 443.1131 | 0.24765 | 451.7929 | 8.0617 | 38.3095 | 33.0012 | 40.0145 | 11.9785 | 101.0567 | 28.2749 | 3.5375 | 56.5365 | 26.9492 | 27 | 16.0784 | 46 | 32 | 0.77974 | 36.0784 | 58 | 4430 | 25.4902 | 100.1205 | 55.6366 | -0.0625 | 19.875 | 0 | 39.2364 | 33.1094
9/27/2020 03:09:33.6 | 36.5842 | 300 | 10 | 1549.5627 | 50.3281 | 44.9168 | 50.0489 | 29.6333 | 31.9221 | 0.04689 | 103.9543 | 11.3463 | 71.1323 | 40.026 | 29.7919 | 0.7475 | 98.1008 | 419.0198 | 404.4096 | 53.3808 | 442.8824 | 0.24942 | 452.5471 | 8.1667 | 38.3344 | 33.0151 | 40.0391 | 11.9997 | 101.115 | 28.1947 | 3.5504 | 56.6539 | 26.6984 | 27 | 16.0784 | 46 | 32 | 0.78627 | 36.0784 | 56 | 4330 | 25.4902 | 100.1205 | 55.6427 | -0.0625 | 20.0625 | 0 | 39.032 | 32.7344
9/27/2020 03:10:33.6 | 36.6008 | 360 | 10 | 1551.2255 | 50.0825 | 44.9703 | 50.0656 | 29.6719 | 32.0135 | 0.0476 | 104.0154 | 11.3521 | 70.9895 | 40.1864 | 29.4984 | 0.76015 | 98.1008 | 417.3337 | 403.1984 | 53.401 | 443.475 | 0.25252 | 452.2119 | 8.1356 | 38.2502 | 32.9484 | 39.8516 | 11.9754 | 101.4512 | 28.4781 | 3.5337 | 56.6455 | 26.7904 | 27 | 16.0784 | 46 | 32 | 0.77919 | 36.0784 | 56 | 4330 | 25.4902 | 100.1205 | 55.6274 | -0.1875 | 19.875 | 0 | 38.9465 | 32.9219
9/27/2020 03:11:33.6 | 36.6175 | 420 | 10 | 1548.2418 | 50.0389 | 45.0551 | 50.0285 | 29.9953 | 31.9823 | 0.05175 | 103.9892 | 11.3482 | 70.8754 | 39.6455 | 29.485 | 0.75285 | 98.1025 | 417.5585 | 402.9731 | 53.5233 | 443.148 | 0.25429 | 452.6867 | 8.1125 | 38.3233 | 32.7831 | 40.0801 | 11.9838 | 101.6209 | 28.2887 | 3.5788 | 56.6119 | 27.2598 | 27 | 16.0784 | 46 | 32 | 0.78157 | 36.0784 | 58 | 4160 | 25.4902 | 100.1205 | 55.6519 | -0.0625 | 19.9375 | 0 | 39.032 | 33.2031
9/27/2020 03:12:33.6 | 36.6342 | 480 | 10 | 1553.7135 | 49.6326 | 45.0444 | 50.0361 | 30.3273 | 31.9105 | 0.04878 | 103.963 | 11.3792 | 70.961 | 40.0002 | 29.545 | 0.75784 | 98.1013 | 416.8841 | 402.2408 | 53.6631 | 443.6813 | 0.24632 | 451.5974 | 8.0755 | 38.2571 | 32.7441 | 40.3264 | 11.9785 | 101.1436 | 28.0121 | 3.5479 | 56.6203 | 27.5382 | 27 | 16.0784 | 46 | 32 | 0.7816 | 36.0784 | 55 | 4230 | 25.4902 | 100.1205 | 55.719 | -0.0625 | 19.9375 | 0 | 39.1083 | 33.5781
9/27/2020 03:13:33.6 | 36.6508 | 540 | 10 | 1548.3912 | 50.1177 | 45.0639 | 50.013 | 30.3869 | 32.0027 | 0.04832 | 104.0241 | 11.387 | 70.4186 | 39.9628 | 29.5932 | 0.75374 | 98.1025 | 414.917 | 400.748 | 53.4077 | 443.6411 | 0.24056 | 450.8991 | 8.1264 | 38.2571 | 32.7441 | 40.3264 | 11.9967 | 101.5649 | 28.2749 | 3.5479 | 56.6119 | 27.7497 | 27 | 16.0784 | 46 | 32 | 0.77803 | 36.4706 | 58 | 4330 | 25.4902 | 100.1205 | 55.603 | -0.125 | 20 | 0 | 39.0228 | 33.4844
9/27/2020 03:14:33.6 | 36.6675 | 600 | 10 | 1550.8605 | 50.3056 | 45.0939 | 50.0082 | 30.052 | 32.0139 | 0.05115 | 104.0241 | 11.3977 | 70.7612 | 40.0088 | 29.4847 | 0.74626 | 98.1036 | 418.9917 | 404.5504 | 53.5609 | 443.2094 | 0.24455 | 452.7705 | 8.1699 | 38.2571 | 32.5995 | 40.3264 | 11.9952 | 101.2859 | 28.3274 | 3.6265 | 56.6539 | 27.6579 | 27 | 16.0784 | 46 | 32 | 0.78248 | 36.0784 | 56 | 4380 | 25.4902 | 100.1205 | 55.6213 | 0 | 20.0625 | 0 | 39.1968 | 33.2031
9/27/2020 03:15:33.6 | 36.6842 | 660 | 10 | 1549.1877 | 50.3535 | 45.0707 | 50.0045 | 29.7587 | 31.917 | 0.05176 | 103.998 | 11.3511 | 71.0752 | 40.0489 | 29.1909 | 0.76746 | 98.1013 | 418.261 | 403.3392 | 53.5475 | 443.0623 | 0.23989 | 453.8598 | 8.1689 | 38.2958 | 32.5648 | 40.1568 | 12.0323 | 101.3957 | 28.3136 | 3.5672 | 56.6455 | 27.2 | 27 | 16.0784 | 46 | 32 | 0.77528 | 36.0784 | 57 | 4230 | 25.4902 | 100.1205 | 55.6427 | -0.125 | 19.6875 | 0 | 39.0564 | 32.8281
9/27/2020 03:16:33.6 | 36.7008 | 720 | 10 | 1552.0069 | 50.1477 | 45.0731 | 49.9907 | 29.5648 | 32.0419 | 0.05135 | 104.0241 | 11.3666 | 70.8468 | 39.9024 | 28.7433 | 0.76104 | 98.0985 | 417.8676 | 403.0576 | 53.5878 | 443.5152 | 0.2379 | 451.4019 | 8.1503 | 37.6554 | 32.5259 | 40.1978 | 12.0111 | 101.1408 | 28.5652 | 3.602 | 56.6539 | 26.5786 | 27 | 16.0784 | 46 | 32 | 0.77815 | 36.0784 | 57 | 4330 | 25.4902 | 100.1205 | 55.661 | -0.0625 | 19.9375 | 0 | 39.1113 | 32.7344
9/27/2020 03:17:33.6 | 36.7175 | 780 | 10 | 1552.5825 | 50.0747 | 44.9237 | 49.9275 | 29.8512 | 31.9276 | 0.04533 | 104.1027 | 11.3705 | 71.2179 | 39.9743 | 28.281 | 0.75855 | 98.1002 | 416.0972 | 401.4239 | 53.3364 | 441.5553 | 0.24056 | 452.575 | 8.1414 | 38.1316 | 32.4869 | 39.8899 | 12.002 | 101.4506 | 27.9388 | 3.5582 | 56.2848 | 26.0627 | 27 | 16.0784 | 46 | 32 | 0.77733 | 36.0784 | 58 | 4230 | 25.4902 | 100.1205 | 55.6091 | -0.0625 | 19.9375 | 0 | 39.1144 | 33.1094
9/27/2020 03:18:33.6 | 36.7342 | 840 | 10 | 1547.98 | 50.3611 | 44.9717 | 49.9668 | 30.1978 | 32.1898 | 0.04903 | 104.0154 | 11.355 | 70.647 | 40.1492 | 27.9051 | 0.75979 | 98.103 | 416.5188 | 401.3113 | 53.7141 | 442.3194 | 0.24388 | 450.2287 | 8.1637 | 38.362 | 32.4869 | 40.0665 | 11.9785 | 101.1173 | 28.4325 | 3.5736 | 56.6035 | 25.4794 | 27 | 16.0784 | 46 | 32 | 0.78462 | 36.0784 | 57 | 4380 | 25.4902 | 100.1205 | 55.6457 | -0.0625 | 19.9375 | 0 | 39.0747 | 33.3906
9/27/2020 03:19:33.6 | 36.7508 | 900 | 10 | 1550.2009 | 49.9966 | 44.9091 | 49.9684 | 30.4502 | 32.0557 | 0.04625 | 103.9892 | 11.4083 | 70.6756 | 39.9686 | 27.6468 | 0.75124 | 98.1019 | 414.4393 | 400.0438 | 53.37 | 442.5152 | 0.23701 | 452.0164 | 8.1163 | 38.1661 | 32.48 | 40.0801 | 12.0051 | 101.0882 | 28.2362 | 3.5749 | 56.5448 | 24.9417 | 27 | 16.0784 | 46 | 32 | 0.78218 | 36.0784 | 58 | 4180 | 25.4902 | 100.1205 | 55.6213 | -0.125 | 19.875 | 0 | 39.032 | 33.6719
9/27/2020 03:20:33.6 | 36.7675 | 960 | 10 | 1550.8033 | 50.5618 | 44.8946 | 49.9646 | 30.2431 | 31.968 | 0.04594 | 103.9805 | 11.4142 | 70.6185 | 40.1835 | 27.3385 | 0.75178 | 98.1104 | 417.5585 | 402.1844 | 53.2477 | 442.3998 | 0.24432 | 451.9605 | 8.2112 | 37.9881 | 32.3284 | 40.2156 | 11.9868 | 100.8445 | 28.2154 | 3.535 | 56.5448 | 24.4175 | 27 | 16.0784 | 46 | 32 | 0.77897 | 36.0784 | 55 | 4450 | 25.4902 | 100.1205 | 55.6335 | -0.0625 | 19.9375 | 0 | 39.0961 | 33.3906
9/27/2020 03:21:33.6 | 36.7842 | 1020 | 10 | 1550.2335 | 48.2956 | 44.848 | 49.9862 | 29.854 | 31.9389 | 0.05452 | 103.9805 | 11.4219 | 71.1037 | 40.0518 | 26.9662 | 0.76015 | 98.1025 | 417.1651 | 402.4943 | 53.4655 | 441.5257 | 0.24765 | 451.2343 | 7.8412 | 38.264 | 32.3423 | 40.3332 | 12.0013 | 101.1167 | 28.1767 | 3.4937 | 55.3119 | 24.0062 | 27.5 | 15.6863 | 46 | 32 | 0.77879 | 34.902 | 56 | 4180 | 25.4902 | 100.1205 | 55.6397 | -0.125 | 20.125 | 0 | 39.0015 | 33.0156
9/27/2020 03:22:33.6 | 36.8008 | 1080 | 10 | 1549.6109 | 50.5763 | 44.8726 | 49.9868 | 29.6061 | 31.9164 | 0.04765 | 104.0852 | 11.4297 | 70.9895 | 40.1635 | 26.6493 | 0.75178 | 98.1047 | 417.0527 | 402.0999 | 53.3834 | 442.5607 | 0.26227 | 451.7371 | 8.2068 | 38.1274 | 32.1699 | 40.1458 | 11.9876 | 101.203 | 28.1974 | 3.5118 | 56.5365 | 23.3539 | 27 | 16.0784 | 46 | 32 | 0.7794 | 36.0784 | 56 | 4140 | 25.4902 | 100.1205 | 55.6366 | -0.1875 | 19.875 | 0 | 39.032 | 32.7344
9/27/2020 03:23:33.6 | 36.8175 | 1140 | 10 | 1547.7724 | 50.4939 | 44.9329 | 49.981 | 29.698 | 32.0247 | 0.05053 | 103.998 | 11.3841 | 71.0466 | 40.1921 | 26.0588 | 0.75356 | 98.1093 | 416.2939 | 401.8746 | 53.4211 | 442.9628 | 0.27866 | 451.4857 | 8.1847 | 38.2185 | 32.2227 | 40.1321 | 11.9929 | 101.0675 | 28.1836 | 3.4976 | 56.6287 | 23.0344 | 27 | 16.0784 | 46 | 32 | 0.77858 | 36.0784 | 56 | 4480 | 25.4902 | 100.1205 | 55.6366 | 0 | 19.8125 | 0 | 39.0198 | 32.9219
9/27/2020 03:24:33.6 | 36.8342 | 1200 | 10 | 1543.8054 | 49.3028 | 45.0068 | 50.0513 | 30.0435 | 31.9399 | 0.05471 | 103.9019 | 11.386 | 70.9325 | 39.7929 | 25.6914 | 0.75196 | 98.1093 | 416.7717 | 401.9873 | 53.452 | 442.7967 | 0.28397 | 452.4633 | 7.9703 | 38.0406 | 32.1629 | 40.0596 | 11.9997 | 101.0955 | 28.3205 | 3.4344 | 56.1339 | 22.9209 | 27.5 | 15.6863 | 46 | 32 | 0.77794 | 35.2941 | 57 | 4310 | 25.4902 | 100.1205 | 55.6335 | -0.125 | 20.25 | 0 | 38.9984 | 33.2969
9/27/2020 03:25:33.6 | 36.8508 | 1260 | 10 | 1549.5701 | 50.7278 | 44.9269 | 50.0304 | 30.3461 | 31.9383 | 0.04857 | 104.1725 | 11.4083 | 70.961 | 40.0891 | 25.3662 | 0.76282 | 98.1127 | 416.4907 | 401.9309 | 53.6564 | 441.2283 | 0.30258 | 452.184 | 8.2321 | 38.093 | 32.2686 | 40.1116 | 12.0043 | 100.8748 | 28.0578 | 3.5724 | 56.4526 | 22.9209 | 27 | 16.0784 | 46 | 32 | 0.78029 | 36.0784 | 57 | 4260 | 25.4902 | 100.1205 | 55.6702 | -0.125 | 19.875 | 0 | 39.0594 | 33.5781
9/27/2020 03:26:33.6 | 36.8675 | 1320 | 10 | 1552.9957 | 50.4284 | 45.0521 | 50.0542 | 30.4008 | 32.0386 | 0.04969 | 103.998 | 11.4258 | 71.1037 | 39.8679 | 25.2704 | 0.7646 | 98.1093 | 416.8841 | 401.9873 | 53.3633 | 442.349 | 0.3172 | 450.8433 | 8.2013 | 38.0543 | 32.1031 | 40.2293 | 12.0088 | 101.0955 | 28.597 | 3.6123 | 56.5952 | 23.0737 | 27 | 16.0784 | 46 | 32 | 0.7801 | 36.0784 | 57 | 4180 | 25.4902 | 100.1205 | 55.6457 | -0.0625 | 20 | 0 | 39.1968 | 33.4844
9/27/2020 03:27:33.6 | 36.8842 | 1380 | 10 | 1552.4979 | 50.5538 | 45.1651 | 50.0292 | 30.0282 | 32.0853 | 0.05059 | 103.9718 | 11.42 | 70.7897 | 39.9254 | 25.1758 | 0.75534 | 98.1104 | 416.7998 | 401.9873 | 53.37 | 442.62 | 0.33116 | 451.6812 | 8.2198 | 38.2185 | 31.9306 | 40.3921 | 12.0255 | 101.3488 | 28.1836 | 3.5788 | 56.5616 | 23.0065 | 27 | 16.0784 | 46 | 32 | 0.77821 | 36.0784 | 56 | 4040 | 25.4902 | 100.1205 | 55.6366 | -0.125 | 20.0625 | 0 | 38.9252 | 33.1094
9/27/2020 03:28:33.6 | 36.9008 | 1440 | 10 | 1553.1532 | 49.4494 | 45.1202 | 49.9809 | 29.6939 | 31.9702 | 0.04746 | 104.059 | 11.322 | 71.2464 | 40.3604 | 25.1302 | 0.75926 | 98.1104 | 415.2261 | 401.0296 | 53.3674 | 441.7405 | 0.36062 | 452.2957 | 8.0457 | 38.0585 | 32.0433 | 40.0775 | 11.9883 | 101.3208 | 28.1809 | 3.5337 | 55.748 | 22.8537 | 27 | 16.0784 | 46 | 32 | 0.77974 | 36.0784 | 57 | 4360 | 25.4902 | 100.1205 | 55.6335 | -0.0625 | 19.5625 | 0 | 39.0717 | 32.8281
9/27/2020 03:29:33.6 | 36.9175 | 1500 | 10 | 1550.6417 | 50.4412 | 45.1718 | 49.9723 | 29.6046 | 32.099 | 0.0464 | 104.0154 | 11.354 | 70.7041 | 40.0174 | 25.0075 | 0.75588 | 98.1081 | 415.8724 | 400.8325 | 53.3808 | 443.4697 | 0.35596 | 453.5247 | 8.1911 | 38.0723 | 31.9376 | 39.9351 | 12.0073 | 101.3465 | 28.2473 | 3.5414 | 56.57 | 22.534 | 27 | 16.0784 | 46 | 32 | 0.7808 | 36.0784 | 58 | 4450 | 25.4902 | 100.1205 | 55.6427 | -0.125 | 20.0625 | 0 | 39.209 | 32.8281
9/27/2020 03:30:33.6 | 36.9342 | 1560 | 10 | 1550.3094 | 50.7014 | 45.1822 | 49.9837 | 29.8832 | 31.9988 | 0.04867 | 103.9805 | 11.3405 | 70.8468 | 40.0059 | 24.4873 | 0.75089 | 98.1093 | 414.4955 | 399.4242 | 53.2853 | 443.4453 | 0.35907 | 451.5974 | 8.2311 | 38.3937 | 31.9584 | 40.202 | 11.9868 | 101.5437 | 28.1491 | 3.5375 | 56.5029 | 22.0752 | 27 | 16.0784 | 46 | 32 | 0.78035 | 36.0784 | 56 | 4230 | 25.4902 | 100.1205 | 55.6397 | -0.125 | 19.875 | 0 | 39.1022 | 33.1094
9/27/2020 03:31:33.6 | 36.9508 | 1620 | 10 | 1551.2442 | 48.7511 | 45.1459 | 50.0042 | 30.2218 | 31.9863 | 0.05511 | 103.8496 | 11.3763 | 70.9039 | 39.937 | 23.9754 | 0.75908 | 98.1098 | 412.9499 | 398.213 | 53.2611 | 442.4697 | 0.37036 | 452.4074 | 7.9194 | 38.1592 | 31.8387 | 40.4372 | 11.9959 | 101.3482 | 28.2293 | 3.4731 | 55.3035 | 21.5811 | 27.5 | 15.6863 | 46 | 32 | 0.78038 | 35.2941 | 56 | 4360 | 25.4902 | 99.8001 | 55.7495 | -0.0625 | 19.8125 | 0 | 39.1449 | 33.4844
9/27/2020 03:32:33.6 | 36.9675 | 1680 | 10 | 1550.1204 | 50.5466 | 45.042 | 49.998 | 30.4304 | 31.9784 | 0.0452 | 104.1812 | 11.4239 | 71.1894 | 40.1091 | 23.7978 | 0.74822 | 98.107 | 414.5236 | 399.6213 | 53.3297 | 441.4241 | 0.3872 | 451.346 | 8.2051 | 38.0723 | 31.8916 | 40.2991 | 12.0104 | 101.1493 | 28.0371 | 3.5891 | 56.4777 | 21.2074 | 27 | 16.0784 | 46 | 32 | 0.78105 | 36.0784 | 57 | 4210 | 25.4902 | 100.1205 | 55.6488 | 0 | 20.125 | 0 | 39.209 | 33.5781
9/27/2020 03:33:33.6 | 36.9842 | 1740 | 10 | 1552.3819 | 50.5971 | 45.0058 | 49.9681 | 30.2391 | 32.0647 | 0.04596 | 104.0067 | 11.4588 | 70.7897 | 39.9887 | 23.6184 | 0.74679 | 98.1019 | 413.7929 | 400.41 | 53.3189 | 442.711 | 0.3841 | 452.184 | 8.2253 | 38.1661 | 31.6801 | 40.3401 | 12.027 | 101.3963 | 28.2887 | 3.5453 | 56.5281 | 20.8869 | 27 | 16.0784 | 46 | 32 | 0.78077 | 36.0784 | 55 | 4450 | 25.4902 | 100.1205 | 55.6152 | -0.125 | 19.6875 | 0 | 39.1266 | 33.3906
9/27/2020 03:34:33.6 | 37.0008 | 1800 | 10 | 1549.2587 | 50.4886 | 44.9898 | 49.9761 | 29.8677 | 31.9227 | 0.04897 | 103.998 | 11.4219 | 70.9325 | 40.1091 | 23.3878 | 0.75534 | 98.1013 | 412.6127 | 397.8187 | 53.3122 | 443.3544 | 0.41267 | 451.0667 | 8.1912 | 38.3164 | 31.733 | 40.1773 | 12.0187 | 101.0596 | 28.2818 | 3.5311 | 56.5784 | 20.5663 | 27 | 16.0784 | 46 | 32 | 0.77629 | 36.0784 | 58 | 4260 | 25.4902 | 100.441 | 55.661 | -0.0625 | 19.75 | 0 | 39.1388 | 33.0156
9/27/2020 03:35:33.6 | 37.0175 | 1860 | 10 | 1548.7801 | 48.554 | 44.8734 | 49.9704 | 29.595 | 31.8332 | 0.05455 | 104.0154 | 11.4306 | 71.0466 | 40.0805 | 23.0686 | 0.75089 | 98.0985 | 413.9615 | 399.0017 | 53.3432 | 441.6548 | 0.39761 | 452.0443 | 7.8749 | 37.9288 | 31.772 | 40.0528 | 11.9929 | 101.0287 | 28.2085 | 3.495 | 55.2867 | 20.178 | 27.5 | 15.6863 | 46 | 32 | 0.7794 | 35.2941 | 57 | 3960 | 25.4902 | 99.8001 | 55.5511 | -0.0625 | 19.9375 | 0 | 39.1571 | 32.7344
9/27/2020 03:36:33.6 | 37.0342 | 1920 | 10 | 1549.4513 | 50.9211 | 44.901 | 49.9598 | 29.6595 | 32.0644 | 0.04732 | 104.0067 | 11.4287 | 70.8754 | 40.2007 | 22.7794 | 0.74928 | 98.1093 | 413.0623 | 397.7624 | 53.4077 | 443.3036 | 0.43947 | 451.4019 | 8.2624 | 38.362 | 31.8249 | 39.9104 | 12.0058 | 101.3476 | 28.4325 | 3.562 | 56.5784 | 20.1245 | 27 | 16.0784 | 46 | 32 | 0.78093 | 36.0784 | 56 | 4040 | 25.4902 | 100.1205 | 55.6305 | -0.125 | 19.9375 | 0 | 39.0167 | 32.8281
9/27/2020 03:37:33.6 | 37.0508 | 1980 | 10 | 1550.4779 | 48.9937 | 44.8411 | 49.9687 | 29.9823 | 32.0393 | 0.05503 | 103.8147 | 11.4083 | 71.0466 | 39.9053 | 22.8279 | 0.75641 | 98.0985 | 410.758 | 397.3117 | 53.401 | 442.4031 | 0.4047 | 451.2622 | 7.9563 | 38.1978 | 31.6982 | 40.1116 | 11.9914 | 100.7486 | 28.4256 | 3.5027 | 55.2616 | 20.2104 | 27.5 | 15.6863 | 46 | 32 | 0.78206 | 34.902 | 57 | 4180 | 25.4902 | 100.1205 | 55.6824 | -0.0625 | 19.9375 | 0 | 39.2517 | 33.2031
9/27/2020 03:38:33.6 | 37.0675 | 2040 | 10 | 1550.0885 | 48.8178 | 44.7308 | 49.9684 | 30.3139 | 31.8735 | 0.05633 | 103.9805 | 11.4277 | 70.7612 | 40.0174 | 23.195 | 0.74964 | 98.1002 | 415.3104 | 400.1001 | 53.2141 | 441.1511 | 0.42773 | 451.2901 | 7.9243 | 38.0061 | 31.6913 | 39.8174 | 12.0346 | 101.1705 | 28.2335 | 3.4215 | 55.2112 | 20.2034 | 27.5 | 15.6863 | 46 | 32 | 0.78154 | 34.902 | 56 | 3940 | 25.4902 | 100.1205 | 55.6488 | -0.125 | 20.125 | 0 | 39.0686 | 33.4844
9/27/2020 03:39:33.6 | 37.0842 | 2100 | 10 | 1549.6442 | 50.8583 | 44.8144 | 49.9784 | 30.4422 | 32.0232 | 0.04923 | 103.9805 | 11.3647 | 70.8468 | 40.1263 | 23.0302 | 0.75801 | 98.1042 | 413.4557 | 398.1003 | 53.1455 | 443.5396 | 0.45144 | 452.1281 | 8.2523 | 38.3026 | 31.6063 | 40.0076 | 12.0058 | 101.0064 | 28.1103 | 3.6806 | 56.57 | 20.064 | 27 | 16.0784 | 46 | 32 | 0.78013 | 36.0784 | 56 | 4260 | 25.4902 | 100.1205 | 55.658 | -0.125 | 19.9375 | 0 | 39.0198 | 33.5781
9/27/2020 03:40:33.6 | 37.1008 | 2160 | 10 | 1549.7763 | 48.3555 | 44.8261 | 49.9814 | 30.0956 | 32.0501 | 0.05452 | 103.8234 | 11.4239 | 70.9039 | 40.0633 | 22.6909 | 0.75142 | 98.103 | 410.758 | 396.1569 | 53.3055 | 442.7301 | 0.45808 | 452.4353 | 7.8477 | 38.2571 | 31.5994 | 40.0665 | 11.9891 | 101.3974 | 27.9595 | 3.4679 | 55.1945 | 20.1105 | 27.5 | 15.6863 | 46 | 32 | 0.77955 | 34.902 | 56 | 4110 | 25.4902 | 99.8001 | 55.6671 | -0.0625 | 20 | 0 | 39.2212 | 33.2031
9/27/2020 03:41:33.6 | 37.1175 | 2220 | 10 | 1546.5266 | 50.82 | 44.8548 | 49.979 | 29.7175 | 31.9109 | 0.0462 | 104.1376 | 11.3792 | 70.8754 | 39.865 | 23.0139 | 0.7573 | 98.1104 | 413.4276 | 398.1567 | 53.2477 | 443.2126 | 0.46362 | 453.0219 | 8.2304 | 38.093 | 31.5994 | 40.0596 | 11.9815 | 101.4328 | 28.0578 | 3.5401 | 56.5197 | 20.2174 | 27 | 16.0784 | 46 | 32 | 0.78474 | 35.6863 | 56 | 4060 | 25.4902 | 100.1205 | 55.6397 | -0.125 | 19.8125 | 0 | 39.0442 | 32.8281
9/27/2020 03:42:33.6 | 37.1342 | 2280 | 10 | 1550.401 | 50.2933 | 44.9062 | 50.0158 | 29.5431 | 32.1273 | 0.04694 | 104.0067 | 11.3695 | 70.961 | 40.0317 | 22.8085 | 0.75588 | 98.1098 | 411.9382 | 397.5652 | 53.3942 | 444.2738 | 0.48909 | 451.346 | 8.1655 | 38.1909 | 31.5673 | 40.1048 | 12.024 | 101.5163 | 28.156 | 3.5633 | 56.5281 | 20.3989 | 27 | 16.0784 | 46 | 32 | 0.77952 | 36.0784 | 56 | 4060 | 25.4902 | 100.1205 | 55.6335 | -0.125 | 19.875 | 0 | 39.0137 | 32.7344
9/27/2020 03:43:33.6 | 37.1508 | 2340 | 10 | 1547.0884 | 48.707 | 44.9105 | 50.0409 | 29.8265 | 32.0342 | 0.05389 | 103.8234 | 11.3754 | 71.1037 | 40.026 | 22.8651 | 0.76389 | 98.1025 | 410.758 | 395.5372 | 53.2275 | 443.3576 | 0.48156 | 451.4857 | 7.8911 | 38.2296 | 31.4198 | 40.0391 | 12.0164 | 101.1448 | 28.0896 | 3.4705 | 55.2112 | 20.4637 | 27.5 | 15.6863 | 46 | 32 | 0.78209 | 34.902 | 56 | 4060 | 25.4902 | 100.1205 | 55.5664 | 0 | 20 | 0 | 39.2639 | 33.1094
9/27/2020 03:44:33.6 | 37.1675 | 2400 | 10 | 1548.0215 | 50.6065 | 45.0029 | 50.001 | 30.1956 | 31.9399 | 0.0477 | 104.1027 | 11.3521 | 71.1894 | 40.1234 | 23.0924 | 0.75499 | 98.1081 | 412.163 | 397.1709 | 53.1831 | 444.2072 | 0.52586 | 452.0443 | 8.2041 | 38.2365 | 31.5326 | 40.254 | 11.9868 | 101.4025 | 28.0965 | 3.5775 | 56.5281 | 20.6845 | 27 | 16.0784 | 46 | 32 | 0.78178 | 36.0784 | 58 | 4060 | 25.4902 | 100.1205 | 55.6244 | -0.125 | 20 | 0 | 38.9801 | 33.3906
9/27/2020 03:45:33.6 | 37.1842 | 2460 | 10 | 1548.9105 | 50.4021 | 44.9697 | 49.9964 | 30.4317 | 32.0776 | 0.04545 | 103.9456 | 11.387 | 70.9039 | 40.0346 | 23.2139 | 0.75249 | 98.1081 | 412.1912 | 396.861 | 53.3364 | 444.861 | 0.51744 | 452.2398 | 8.1749 | 38.1316 | 31.5994 | 40.15 | 11.9792 | 101.4025 | 28.0439 | 3.6059 | 56.4861 | 20.6451 | 27 | 16.0784 | 46 | 32 | 0.78386 | 36.0784 | 56 | 4140 | 25.4902 | 100.1205 | 55.6366 | -0.1875 | 20 | 0 | 39.27 | 33.6719
9/27/2020 03:46:33.6 | 37.2008 | 2520 | 10 | 1548.5006 | 48.7143 | 45.0557 | 50.0259 | 30.2188 | 32.0063 | 0.0546 | 103.806 | 11.418 | 71.0466 | 39.7843 | 23.0695 | 0.75659 | 98.107 | 412.6689 | 396.8329 | 53.1764 | 443.9449 | 0.54292 | 453.8598 | 7.9011 | 38.0199 | 31.4519 | 40.0391 | 11.9709 | 101.4854 | 28.0896 | 3.4538 | 55.2532 | 20.603 | 27.5 | 15.6863 | 46 | 32 | 0.77971 | 34.902 | 56 | 4260 | 25.4902 | 100.1205 | 55.6641 | 0 | 19.875 | 0 | 39.1327 | 33.3906
9/27/2020 03:47:33.6 | 37.2175 | 2580 | 10 | 1550.1406 | 50.6881 | 45.0854 | 49.9662 | 29.8578 | 31.8914 | 0.04595 | 104.1812 | 11.4733 | 70.9895 | 39.7178 | 23.2743 | 0.75712 | 98.1019 | 413.9896 | 398.551 | 53.2652 | 444.6897 | 0.51169 | 452.2119 | 8.2282 | 38.0585 | 31.4797 | 40.0775 | 12.0157 | 101.4803 | 28.3386 | 3.5053 | 56.5784 | 20.6311 | 27 | 16.0784 | 46 | 32 | 0.78047 | 36.0784 | 58 | 4260 | 25.4902 | 100.1205 | 55.6549 | -0.125 | 20 | 0 | 39.1174 | 33.0156
9/27/2020 03:48:33.6 | 37.2342 | 2640 | 10 | 1549.3432 | 50.9611 | 45.0496 | 49.9738 | 29.6063 | 32.0696 | 0.05193 | 104.059 | 11.4898 | 71.0466 | 40.0776 | 23.4478 | 0.75605 | 98.1042 | 410.8985 | 396.3259 | 53.4453 | 445.1721 | 0.55798 | 450.6477 | 8.2683 | 37.6665 | 31.4797 | 40.3648 | 11.9967 | 101.2865 | 28.0509 | 3.5711 | 56.5616 | 20.3103 | 27 | 16.0784 | 46 | 32 | 0.78416 | 36.0784 | 57 | 4310 | 25.4902 | 100.1205 | 55.6305 | -0.125 | 19.875 | 0 | 39.0717 | 32.7344
9/27/2020 03:49:33.6 | 37.2508 | 2700 | 10 | 1547.8637 | 48.9329 | 44.9892 | 49.9706 | 29.6822 | 31.9202 | 0.05689 | 103.9805 | 11.4956 | 70.9895 | 40.0059 | 23.0986 | 0.75427 | 98.1059 | 409.8587 | 395.7062 | 53.323 | 443.7247 | 0.54846 | 452.5191 | 7.9316 | 38.0654 | 31.4797 | 40.2403 | 11.9769 | 101.2882 | 28.0301 | 3.4538 | 55.2029 | 20.0964 | 27.5 | 15.6863 | 46 | 32 | 0.7779 | 34.902 | 56 | 4140 | 25.4902 | 99.8001 | 55.6366 | 0 | 19.875 | 0 | 39.1083 | 32.9219
9/27/2020 03:50:33.6 | 37.2675 | 2760 | 10 | 1549.1198 | 50.8308 | 45.0005 | 49.9899 | 30.0534 | 31.9875 | 0.04942 | 104.0154 | 11.5199 | 71.0181 | 40.0948 | 22.4609 | 0.75837 | 98.1064 | 410.8985 | 395.2837 | 53.3432 | 444.9098 | 0.59076 | 451.0667 | 8.2459 | 38.1909 | 31.5048 | 40.5207 | 11.9982 | 101.1767 | 27.8931 | 3.5582 | 56.4945 | 19.9613 | 27 | 16.0784 | 46 | 32 | 0.78062 | 36.0784 | 57 | 4280 | 25.4902 | 100.1205 | 55.6061 | -0.125 | 20.125 | 0 | 38.9557 | 33.2969
9/27/2020 03:51:33.6 | 37.2842 | 2820 | 10 | 1542.3925 | 50.6379 | 44.9986 | 50.004 | 30.3819 | 31.9746 | 0.05153 | 103.9805 | 11.4898 | 71.3892 | 40.0891 | 22.4925 | 0.74661 | 98.1053 | 410.8142 | 395.5936 | 53.4185 | 445.1615 | 0.64016 | 452.3515 | 8.179 | 38.2682 | 31.36 | 40.1295 | 12.0043 | 101.3997 | 27.9181 | 3.4422 | 56.2932 | 20.2963 | 27 | 15.6863 | 46 | 32 | 0.7794 | 35.2941 | 54 | 4180 | 25.4902 | 100.1205 | 55.6 | -0.1875 | 19.9375 | 0 | 39.0808 | 33.5781
9/27/2020 03:52:33.6 | 37.3008 | 2880 | 10 | 1550.9383 | 48.6783 | 44.8909 | 49.9734 | 30.3706 | 31.9347 | 0.0528 | 103.998 | 11.4772 | 70.9039 | 40.0547 | 22.9857 | 0.75605 | 98.1036 | 411.2357 | 395.7907 | 53.3096 | 443.4327 | 0.72611 | 452.1281 | 7.906 | 38.2089 | 31.4129 | 40.1227 | 12.0391 | 100.9498 | 27.9112 | 3.477 | 55.2029 | 20.7774 | 27.5 | 15.6863 | 46 | 32 | 0.78318 | 34.902 | 56 | 4040 | 25.4902 | 100.1205 | 55.6457 | -0.0625 | 19.9375 | 0 | 39.1388 | 33.5781
9/27/2020 03:53:33.6 | 37.3175 | 2940 | 10 | 1549.7063 | 51.0907 | 44.9554 | 50.0154 | 30.0337 | 32.1537 | 0.04361 | 103.998 | 11.4859 | 70.8754 | 40.1206 | 23.2121 | 0.74305 | 98.0968 | 412.8094 | 396.861 | 53.3096 | 444.9553 | 0.7281 | 452.3515 | 8.2912 | 38.3138 | 31.353 | 40.0707 | 11.9997 | 101.3632 | 28.0689 | 3.5749 | 56.57 | 20.9307 | 27 | 16.0784 | 46 | 32 | 0.78041 | 36.0784 | 57 | 4040 | 25.4902 | 100.1205 | 55.6427 | -0.125 | 20.0625 | 0 | 39.09 | 33.2031
9/27/2020 03:54:33.6 | 37.3342 | 3000 | 10 | 1550.8527 | 49.2677 | 44.8745 | 50.0088 | 29.7177 | 32.0031 | 0.05487 | 103.806 | 11.4113 | 71.1608 | 39.9686 | 23.1842 | 0.76175 | 98.1036 | 412.7532 | 397.1427 | 53.2074 | 443.8052 | 0.70772 | 451.6533 | 8.0013 | 38.1041 | 31.3209 | 40.2786 | 11.999 | 100.9218 | 27.9112 | 3.3777 | 55.1777 | 21.1119 | 27.5 | 15.6863 | 46 | 32 | 0.77855 | 34.902 | 54 | 4180 | 25.4902 | 99.8001 | 55.6305 | -0.125 | 19.625 | 0 | 39.0503 | 32.8281
9/27/2020 03:55:33.6 | 37.3508 | 3060 | 10 | 1549.9168 | 50.9514 | 44.8471 | 49.9787 | 29.5719 | 31.872 | 0.04873 | 104.1812 | 11.3579 | 71.1037 | 40.0919 | 23.201 | 0.76051 | 98.0968 | 409.1843 | 393.9881 | 53.1429 | 443.4222 | 0.82335 | 451.5974 | 8.2698 | 38.4572 | 31.3461 | 40.109 | 11.9967 | 101.027 | 27.7396 | 3.5749 | 56.4693 | 21.0305 | 27 | 16.0784 | 46 | 32 | 0.77897 | 36.0784 | 58 | 4210 | 25.4902 | 100.1205 | 55.6397 | -0.125 | 20.1875 | 0 | 39.2059 | 32.7344
9/27/2020 03:56:33.6 | 37.3675 | 3120 | 10 | 1549.0884 | 50.8214 | 44.889 | 50.0633 | 29.8695 | 32.099 | 0.04874 | 103.9892 | 11.3434 | 71.0181 | 39.9829 | 22.9336 | 0.74839 | 98.0957 | 412.978 | 397.3117 | 53.1739 | 445.24 | 0.84439 | 452.1281 | 8.2442 | 38.227 | 31.3574 | 39.9325 | 11.9876 | 101.25 | 27.8767 | 3.5311 | 56.5113 | 21.0419 | 27 | 16.0784 | 46 | 32 | 0.77919 | 36.0784 | 55 | 4230 | 25.4902 | 100.1205 | 55.6091 | -0.1875 | 19.9375 | 0 | 38.9923 | 33.1094
9/27/2020 03:57:33.6 | 37.3842 | 3180 | 10 | 1549.8977 | 49.0244 | 44.8553 | 50.0168 | 30.2117 | 31.9596 | 0.05127 | 104.0328 | 11.3191 | 71.3035 | 40.0518 | 22.9457 | 0.75213 | 98.0962 | 411.9382 | 396.7202 | 53.1915 | 443.5164 | 0.81227 | 454.614 | 7.9569 | 38.0353 | 31.2584 | 39.8984 | 11.9952 | 101.2506 | 27.8948 | 3.4937 | 55.1777 | 20.9421 | 27.5 | 15.6863 | 46 | 32 | 0.77955 | 34.902 | 56 | 4260 | 25.4902 | 100.1205 | 55.6488 | -0.0625 | 20 | 0 | 39.1754 | 33.3906
9/27/2020 03:58:33.6 | 37.4008 | 3240 | 10 | 1551.7766 | 50.5236 | 44.9344 | 50.016 | 30.4411 | 32.2016 | 0.04292 | 104.155 | 11.3269 | 71.1323 | 39.7612 | 23.095 | 0.74554 | 98.0979 | 413.1185 | 397.2835 | 53.3339 | 444.9289 | 0.84926 | 451.3181 | 8.2102 | 38.4435 | 31.3183 | 40.1474 | 12.0058 | 101.5884 | 27.831 | 3.5427 | 56.4861 | 21.0559 | 27 | 16.0784 | 46 | 32 | 0.77916 | 36.0784 | 57 | 4280 | 25.4902 | 100.1205 | 55.6397 | -0.0625 | 20.0625 | 0 | 39.0961 | 33.6719
9/27/2020 03:59:33.6 | 37.4175 | 3300 | 10 | 1546.5854 | 49.242 | 45.0145 | 50.0529 | 30.2074 | 31.9298 | 0.05512 | 103.8321 | 11.354 | 71.1608 | 39.9254 | 23.1469 | 0.75819 | 98.0957 | 408.3413 | 394.3824 | 53.3406 | 444.2454 | 0.87784 | 453.1336 | 7.9752 | 38.2407 | 31.4242 | 40.2062 | 11.9952 | 101.306 | 27.7853 | 3.4267 | 55.119 | 20.9491 | 27.5 | 15.6863 | 46 | 32 | 0.78138 | 34.5098 | 54 | 4210 | 25.4902 | 100.1205 | 55.5633 | -0.125 | 19.8125 | 0 | 39.1632 | 33.3906
9/27/2020 04:00:33.6 | 37.4342 | 3360 | 10 | 1556.334 | 50.242 | 44.9469 | 49.9947 | 29.8122 | 31.8032 | 0.04793 | 104.1201 | 11.3608 | 70.8468 | 40.272 | 23.1548 | 0.75605 | 98.0968 | 409.1562 | 394.7486 | 53.2962 | 443.4657 | 0.90686 | 451.9046 | 8.1884 | 37.8806 | 31.4033 | 40.3689 | 11.9929 | 101.3912 | 27.95 | 3.5852 | 55.6474 | 20.7678 | 27 | 16.0784 | 46 | 32 | 0.77919 | 35.6863 | 57 | 4260 | 25.4902 | 100.1205 | 55.6183 | -0.0625 | 19.9375 | 0 | 39.2517 | 32.9219
9/27/2020 04:01:33.6 | 37.4508 | 3420 | 10 | 1550.1616 | 51.1753 | 45.0989 | 50.0291 | 29.5729 | 32.0869 | 0.04472 | 103.998 | 11.3443 | 70.961 | 40.0403 | 22.992 | 0.75249 | 98.0951 | 411.2919 | 395.7062 | 53.2384 | 445.1997 | 0.93543 | 451.5136 | 8.3074 | 38.1883 | 31.1986 | 40.3621 | 11.9868 | 101.1374 | 27.943 | 3.5169 | 56.5365 | 20.7748 | 27 | 16.0784 | 46 | 32 | 0.78517 | 36.0784 | 58 | 4280 | 25.4902 | 100.1205 | 55.6335 | -0.0625 | 20.0625 | 0 | 39.1296 | 32.7344
9/27/2020 04:02:33.6 | 37.4675 | 3480 | 10 | 1550.443 | 48.8575 | 45.0884 | 49.9636 | 29.7484 | 32.0052 | 0.05341 | 103.9892 | 11.3666 | 71.2179 | 40.1091 | 22.8738 | 0.7589 | 98.0957 | 411.3481 | 395.0866 | 53.3783 | 443.6371 | 0.93322 | 453.4688 | 7.9326 | 38.227 | 31.2584 | 40.4005 | 11.9731 | 101.1099 | 27.8767 | 3.4293 | 55.119 | 20.6215 | 27.5 | 15.6863 | 46 | 32 | 0.78099 | 34.902 | 54 | 3920 | 25.4902 | 99.8001 | 55.5908 | -0.125 | 19.75 | 0 | 39.1052 | 33.0156
9/27/2020 04:03:33.6 | 37.4842 | 3540 | 10 | 1552.2141 | 50.7468 | 45.1471 | 49.9904 | 30.1239 | 32.029 | 0.046 | 104.0067 | 11.4277 | 70.9039 | 40.1349 | 22.9053 | 0.75766 | 98.0968 | 409.1281 | 395.9034 | 53.2183 | 445.4357 | 1.0099 | 452.1281 | 8.2488 | 38.0628 | 31.2975 | 40.2897 | 11.9997 | 101.4192 | 28.08 | 3.5311 | 56.4945 | 20.6609 | 27 | 16.0784 | 46 | 32 | 0.77928 | 36.0784 | 56 | 4430 | 25.4902 | 100.1205 | 55.658 | -0.0625 | 20.0625 | 0 | 39.2578 | 33.3906
9/27/2020 04:04:33.6 | 37.5008 | 3600 | 10 | 1549.7979 | 48.8809 | 45.1643 | 50.0444 | 30.4045 | 32.0541 | 0.05583 | 103.8234 | 11.4229 | 70.961 | 39.9973 | 23.0129 | 0.7475 | 98.0945 | 408.0041 | 392.5798 | 53.4469 | 444.5915 | 1.0243 | 451.9046 | 7.9331 | 38.245 | 31.4563 | 40.2624 | 12.0028 | 101.1928 | 27.8948 | 3.4409 | 55.1022 | 20.7143 | 27.5 | 15.6863 | 46 | 32 | 0.78221 | 34.902 | 56 | 4330 | 25.4902 | 99.8001 | 55.658 | -0.125 | 19.875 | 0 | 39.1235 | 33.6719
9/27/2020 04:05:33.6 | 37.5175 | 3660 | 10 | 1552.3943 | 50.6562 | 45.146 | 49.9951 | 30.2998 | 31.8646 | 0.0467 | 104.1638 | 11.4306 | 71.0752 | 40.2378 | 23.1551 | 0.75837 | 98.0979 | 411.039 | 395.0866 | 53.2493 | 443.873 | 1.0114 | 451.4857 | 8.235 | 38.0422 | 31.1456 | 40.3212 | 11.9975 | 101.3083 | 27.7965 | 3.5324 | 56.0416 | 20.7748 | 27 | 16.0784 | 46 | 32 | 0.78123 | 36.0784 | 56 | 4430 | 25.4902 | 100.1205 | 55.6183 | -0.1875 | 19.8125 | 0 | 39.1052 | 33.4844
9/27/2020 04:06:33.6 | 37.5342 | 3720 | 10 | 1550.8964 | 51.1603 | 45.1388 | 50.0338 | 29.9452 | 32.0149 | 0.04766 | 103.998 | 11.4423 | 70.7612 | 39.8391 | 23.0376 | 0.74608 | 98.0974 | 409.8025 | 393.6783 | 53.4092 | 446.1698 | 1.0641 | 451.765 | 8.3089 | 38.2587 | 31.2055 | 40.6399 | 12.0149 | 101.1957 | 27.9611 | 3.5736 | 56.4693 | 20.7818 | 27 | 16.0784 | 46 | 32 | 0.78236 | 36.0784 | 56 | 4360 | 25.4902 | 100.1205 | 55.6549 | -0.0625 | 20.0625 | 0 | 39.209 | 33.0156
9/27/2020 04:07:33.6 | 37.5508 | 3780 | 10 | 1548.6387 | 49.1381 | 45.0584 | 50.0093 | 29.6885 | 31.9514 | 0.0577 | 103.9718 | 11.3996 | 71.0466 | 39.7698 | 22.8884 | 0.75035 | 98.0957 | 410.9266 | 394.4388 | 53.307 | 444.4062 | 1.0719 | 452.0722 | 7.9689 | 38.3111 | 31.2124 | 40.38 | 11.9959 | 101.362 | 28.0663 | 3.4215 | 55.0938 | 20.6285 | 27.5 | 15.6863 | 46 | 32 | 0.78001 | 34.902 | 56 | 4110 | 25.4902 | 99.8001 | 55.7526 | -0.125 | 20 | 0 | 39.1205 | 32.7344
9/27/2020 04:08:33.6 | 37.5675 | 3840 | 10 | 1550.0277 | 50.7934 | 44.989 | 49.9882 | 29.6405 | 32.0866 | 0.04399 | 104.1288 | 11.3191 | 71.0466 | 40.0317 | 23.1519 | 0.75053 | 98.094 | 409.8306 | 393.7628 | 53.2049 | 444.9533 | 1.0375 | 453.0778 | 8.2447 | 38.3111 | 31.1916 | 40.276 | 11.9914 | 101.2203 | 27.9611 | 3.5375 | 56.4693 | 20.7143 | 27 | 16.0784 | 46 | 32 | 0.78242 | 36.0784 | 57 | 4280 | 25.4902 | 100.1205 | 55.603 | -0.1875 | 20.0625 | 0 | 39.0564 | 32.8281
9/27/2020 04:09:33.6 | 37.5842 | 3900 | 10 | 1549.5047 | 49.1377 | 45.0268 | 50.0073 | 29.9458 | 32.0932 | 0.05261 | 103.8496 | 11.3327 | 71.1894 | 39.9915 | 23.1104 | 0.75018 | 98.0945 | 406.2899 | 392.4953 | 53.3648 | 445.1193 | 1.0821 | 451.9046 | 7.9733 | 37.8986 | 31.2515 | 40.2829 | 11.9982 | 101.2209 | 28.2308 | 3.4177 | 55.1022 | 20.6679 | 27.5 | 15.6863 | 46 | 32 | 0.78056 | 34.902 | 55 | 4040 | 25.4902 | 99.8001 | 55.5633 | -0.0625 | 20 | 0 | 39.1418 | 33.2031
9/27/2020 04:10:33.6 | 37.6008 | 3960 | 10 | 1550.6551 | 48.902 | 44.9178 | 49.9748 | 30.248 | 31.9022 | 0.05384 | 104.0328 | 11.3026 | 71.0466 | 39.9801 | 22.939 | 0.75124 | 98.09 | 407.2734 | 391.763 | 53.2183 | 443.2594 | 1.0143 | 452.4074 | 7.9409 | 38.3249 | 31.2905 | 40.3417 | 12.0043 | 101.1603 | 27.8698 | 3.397 | 55.2196 | 20.7073 | 27.5 | 15.6863 | 46 | 32 | 0.7783 | 35.2941 | 55 | 3890 | 25.4902 | 100.1205 | 55.603 | -0.125 | 20.0625 | 0 | 39.1388 | 33.4844
9/27/2020 04:11:33.6 | 37.6175 | 4020 | 10 | 1549.4199 | 50.9094 | 44.8567 | 49.9831 | 30.4352 | 32.0026 | 0.04546 | 104.0328 | 11.2929 | 70.8183 | 39.5469 | 22.8967 | 0.75392 | 98.0894 | 410.3646 | 394.2416 | 53.1981 | 445.1648 | 1.0655 | 451.2901 | 8.2603 | 38.3567 | 31.1526 | 39.9573 | 11.9929 | 101.72 | 28.0068 | 3.562 | 56.3519 | 20.8352 | 27 | 16.0784 | 46 | 32 | 0.77797 | 36.0784 | 57 | 4260 | 25.4902 | 100.1205 | 55.6366 | -0.1875 | 19.875 | 0 | 39.1571 | 33.6719
9/27/2020 04:12:33.6 | 37.6342 | 4080 | 10 | 1552.8914 | 48.9668 | 44.8347 | 49.9578 | 30.2003 | 32.1008 | 0.05139 | 103.8845 | 11.2929 | 70.9039 | 39.8736 | 22.9063 | 0.76478 | 98.0945 | 408.9876 | 393.3403 | 53.307 | 443.9937 | 1.0566 | 451.5974 | 7.9629 | 38.3636 | 31.0927 | 40.0681 | 12.0134 | 101.1088 | 28.0663 | 3.3906 | 55.1106 | 20.9885 | 27.5 | 15.6863 | 46 | 32 | 0.77864 | 34.902 | 56 | 4090 | 25.4902 | 100.1205 | 55.545 | -0.0625 | 20 | 0 | 39.1571 | 33.2969
9/27/2020 04:13:33.6 | 37.6508 | 4140 | 10 | 1550.7278 | 48.7638 | 44.8058 | 49.968 | 29.7934 | 31.9366 | 0.0517 | 104.0416 | 11.3143 | 71.0752 | 39.9312 | 22.9804 | 0.7614 | 98.0883 | 407.442 | 392.7488 | 53.1538 | 443.6318 | 0.99103 | 452.1281 | 7.9188 | 38.2587 | 31.1456 | 40.1721 | 12.0202 | 101.2987 | 27.8034 | 3.4267 | 55.1274 | 21.0953 | 27.5 | 15.6863 | 46 | 32 | 0.77888 | 34.902 | 55 | 4110 | 25.4902 | 99.8001 | 55.6702 | -0.1875 | 19.875 | 0 | 39.1724 | 32.9219
9/27/2020 04:14:33.6 | 37.6675 | 4200 | 10 | 1549.369 | 51.3129 | 44.9171 | 49.9805 | 29.5648 | 32.0255 | 0.0469 | 104.0067 | 11.3317 | 71.0466 | 40.0231 | 23.0552 | 0.75285 | 98.0957 | 409.7744 | 393.284 | 53.178 | 446.0788 | 1.0147 | 450.7874 | 8.3255 | 38.3361 | 31.1916 | 40.3008 | 11.9959 | 101.4741 | 27.8284 | 3.5504 | 56.419 | 20.9281 | 27 | 16.0784 | 46 | 32 | 0.77693 | 35.6863 | 57 | 4310 | 25.4902 | 100.1205 | 55.6335 | -0.125 | 19.75 | 0 | 39.1632 | 32.7344
9/27/2020 04:15:33.6 | 37.6842 | 4260 | 10 | 1549.174 | 48.9949 | 44.8608 | 50.0419 | 29.7267 | 31.8907 | 0.05324 | 103.9805 | 11.3948 | 71.2179 | 40.069 | 23.0824 | 0.74162 | 98.0957 | 409.4934 | 393.1995 | 53.2116 | 443.9132 | 1.0433 | 453.3571 | 7.9484 | 38.4752 | 31.1986 | 40.2309 | 11.9967 | 101.194 | 27.7577 | 3.419 | 55.0603 | 21.1487 | 27.5 | 15.6863 | 46 | 32 | 0.78325 | 34.902 | 56 | 4140 | 25.4902 | 99.8001 | 55.6702 | 0 | 19.875 | 0 | 39.1357 | 33.0156
9/27/2020 04:16:33.6 | 37.7008 | 4320 | 10 | 1551.2313 | 51.1759 | 44.8873 | 50.0723 | 30.0975 | 31.9295 | 0.04658 | 104.155 | 11.3695 | 71.3035 | 39.8621 | 22.9885 | 0.75142 | 98.0883 | 406.8238 | 390.8898 | 53.2384 | 444.6073 | 1.0358 | 452.0164 | 8.3133 | 38.2931 | 31.0536 | 40.4141 | 12.0013 | 101.5228 | 27.943 | 3.6677 | 56.419 | 21.0559 | 27 | 16.0784 | 46 | 32 | 0.78309 | 36.0784 | 56 | 4140 | 25.4902 | 100.1205 | 55.6366 | -0.125 | 20.1875 | 0 | 39.1388 | 33.3906
9/27/2020 04:17:33.6 | 37.7175 | 4380 | 10 | 1547.4406 | 49.2866 | 45.0166 | 50.0262 | 30.4025 | 32.1054 | 0.05367 | 103.806 | 11.3472 | 70.9039 | 39.9801 | 23.0772 | 0.74715 | 98.0894 | 408.0322 | 391.8475 | 53.3137 | 445.3256 | 1.0517 | 451.9605 | 7.9868 | 38.4752 | 31.2055 | 40.2309 | 12.0255 | 101.3278 | 27.3369 | 3.4757 | 55.1442 | 21.1023 | 27.5 | 15.6863 | 46 | 32 | 0.778 | 34.902 | 56 | 4110 | 25.4902 | 100.1205 | 55.6519 | -0.1875 | 19.75 | 0 | 39.1937 | 33.5781
9/27/2020 04:18:33.6 | 37.7342 | 4440 | 10 | 1548.4195 | 49.3855 | 45.0079 | 49.9966 | 30.3598 | 31.9787 | 0.05305 | 104.0067 | 11.3405 | 71.3321 | 40.1521 | 23.0385 | 0.76425 | 98.0843 | 406.0089 | 390.6363 | 53.2358 | 444.2751 | 1.0223 | 450.7595 | 8.0079 | 38.1857 | 31.0927 | 40.3076 | 12.0384 | 101.1266 | 27.9404 | 3.3597 | 55.1693 | 20.8816 | 27.5 | 15.6863 | 46 | 32 | 0.77955 | 34.902 | 56 | 4010 | 25.4902 | 99.8001 | 55.6488 | -0.0625 | 20.125 | 0 | 39.2487 | 33.4844
9/27/2020 04:19:33.6 | 37.7508 | 4500 | 10 | 1551.2454 | 51.2257 | 45.0654 | 49.9933 | 30.0073 | 31.9636 | 0.04641 | 104.0503 | 11.3918 | 70.8468 | 39.7958 | 22.9799 | 0.75819 | 98.086 | 409.3248 | 393.2276 | 53.1915 | 446.6172 | 1.0138 | 451.1505 | 8.3214 | 38.245 | 31.2124 | 40.3664 | 12.0119 | 101.5765 | 27.9473 | 3.5504 | 56.4861 | 20.8956 | 27 | 16.0784 | 46 | 32 | 0.77656 | 36.0784 | 56 | 4140 | 25.4902 | 100.1205 | 55.6061 | -0.125 | 20.125 | 0 | 39.1144 | 33.1094
9/27/2020 04:20:33.6 | 37.7675 | 4560 | 10 | 1549.4796 | 49.1372 | 45.1663 | 50.0389 | 29.6891 | 32.0615 | 0.05504 | 103.7885 | 11.3948 | 71.0181 | 39.7294 | 22.9298 | 0.75374 | 98.0809 | 408.0603 | 392.1573 | 53.2358 | 445.2663 | 1.0008 | 452.7426 | 7.9731 | 38.2905 | 31.1803 | 40.4635 | 12.0346 | 101.2633 | 27.9404 | 3.4306 | 55.0435 | 21.0235 | 27.5 | 15.6863 | 46 | 32 | 0.77723 | 34.902 | 56 | 4110 | 25.4902 | 100.1205 | 55.6366 | -0.0625 | 19.6875 | 0 | 39.1998 | 32.8281
9/27/2020 04:21:33.6 | 37.7842 | 4620 | 10 | 1550.4148 | 49.1299 | 45.0893 | 50.0257 | 29.5633 | 31.9837 | 0.05391 | 103.9805 | 11.355 | 71.1608 | 40.0633 | 22.9449 | 0.7516 | 98.0821 | 407.3577 | 391.9601 | 53.2493 | 444.1248 | 0.96999 | 451.0667 | 7.9767 | 38.1994 | 31.0007 | 40.2692 | 12.0073 | 101.2364 | 27.9542 | 3.3816 | 55.0183 | 20.8956 | 27.5 | 15.6863 | 46 | 32 | 0.77754 | 34.902 | 55 | 4140 | 25.4902 | 100.1205 | 55.6366 | -0.0625 | 20.125 | 0 | 39.2426 | 32.8281
9/27/2020 04:22:33.6 | 37.8008 | 4680 | 10 | 1549.504 | 51.3793 | 45.1671 | 50.0266 | 29.9093 | 32.124 | 0.04602 | 103.9805 | 11.3569 | 71.0181 | 40.0662 | 22.9586 | 0.74554 | 98.0804 | 404.8005 | 389.9885 | 53.2694 | 446.0597 | 0.95515 | 452.184 | 8.337 | 38.2725 | 31.0076 | 40.4976 | 11.9952 | 101.4588 | 27.9749 | 3.5904 | 56.419 | 20.9027 | 27 | 16.0784 | 46 | 32 | 0.78373 | 36.0784 | 57 | 4230 | 25.4902 | 100.1205 | 55.6305 | -0.125 | 19.875 | 0 | 39.1235 | 33.2031
9/27/2020 04:23:33.6 | 37.8175 | 4740 | 10 | 1551.3108 | 49.1305 | 45.1133 | 49.9879 | 30.232 | 31.9937 | 0.05246 | 103.9805 | 11.3453 | 70.9895 | 39.7814 | 23.0944 | 0.76086 | 98.0832 | 407.4701 | 390.242 | 53.4402 | 444.4115 | 0.94429 | 451.9884 | 7.9814 | 38.2381 | 31.0606 | 40.2556 | 12.0187 | 100.9294 | 28.2033 | 3.4164 | 55.077 | 21.0629 | 27.5 | 15.6863 | 46 | 32 | 0.78202 | 34.902 | 54 | 3890 | 25.4902 | 100.1205 | 55.6397 | 0 | 19.875 | 0 | 39.2609 | 33.4844
9/27/2020 04:24:33.6 | 37.8342 | 4800 | 10 | 1549.2235 | 49.1636 | 45.0581 | 49.9608 | 30.4474 | 31.8932 | 0.04986 | 104.0416 | 11.4035 | 71.2464 | 39.9714 | 23.0469 | 0.75053 | 98.0798 | 406.1775 | 389.7068 | 53.1739 | 444.2909 | 0.94651 | 451.1505 | 7.976 | 38.227 | 31.0606 | 40.1925 | 12.002 | 101.2902 | 28.0344 | 3.446 | 55.119 | 21.0629 | 27.5 | 15.6863 | 46 | 32 | 0.78294 | 34.902 | 56 | 4110 | 25.4902 | 99.8001 | 55.7251 | -0.125 | 20.1875 | 0 | 39.2792 | 33.5781
9/27/2020 04:25:33.6 | 37.8508 | 4860 | 10 | 1548.0517 | 51.6486 | 45.071 | 49.9856 | 30.1987 | 32.0944 | 0.04288 | 104.0328 | 11.4151 | 70.9895 | 40.0719 | 23.0605 | 0.75231 | 98.0826 | 407.161 | 391.8475 | 53.1671 | 446.5876 | 0.8774 | 451.9046 | 8.3728 | 38.2725 | 31.0675 | 40.3417 | 11.9937 | 101.0689 | 28.2903 | 3.562 | 56.4274 | 21.0699 | 27 | 16.0784 | 46 | 32 | 0.78404 | 36.0784 | 56 | 4310 | 25.4902 | 100.1205 | 55.5725 | -0.1875 | 19.8125 | 0 | 39.1785 | 33.2969
9/27/2020 04:26:33.6 | 37.8675 | 4920 | 10 | 1553.6644 | 48.9492 | 44.9393 | 49.9842 | 29.8419 | 31.9693 | 0.05244 | 104.0241 | 11.4345 | 71.3892 | 40.0432 | 22.8509 | 0.75213 | 98.0792 | 406.3742 | 392.1291 | 53.3715 | 444.6422 | 0.86056 | 452.2677 | 7.964 | 38.1677 | 31.1526 | 40.2377 | 11.983 | 101.0095 | 28.08 | 3.3996 | 55.1106 | 21.1557 | 27.5 | 15.6863 | 46 | 32 | 0.78199 | 34.902 | 54 | 3870 | 25.4902 | 99.8001 | 55.7098 | -0.0625 | 20.0625 | 0 | 39.2639 | 32.9219
9/27/2020 04:27:33.6 | 37.8842 | 4980 | 10 | 1546.9027 | 51.3864 | 44.9908 | 49.9881 | 29.6054 | 31.9778 | 0.04349 | 104.1725 | 11.4113 | 71.1608 | 40.1063 | 22.8886 | 0.75588 | 98.0758 | 406.318 | 391.425 | 53.3715 | 445.7032 | 0.90575 | 452.8264 | 8.3241 | 38.2725 | 31.0675 | 40.2377 | 11.9967 | 101.3422 | 27.9749 | 3.495 | 56.4358 | 21.1233 | 27 | 16.0784 | 46 | 32 | 0.78117 | 36.0784 | 58 | 4330 | 25.4902 | 100.1205 | 55.6152 | -0.125 | 19.9375 | 0 | 39.1418 | 32.7344
9/27/2020 04:28:33.6 | 37.9008 | 5040 | 10 | 1552.4018 | 49.2235 | 44.9636 | 49.9638 | 29.6777 | 31.9829 | 0.05633 | 103.7798 | 11.4045 | 71.2464 | 40.2092 | 22.9708 | 0.75481 | 98.0775 | 409.0719 | 393.2276 | 53.1228 | 444.9289 | 0.93543 | 451.6533 | 8.0021 | 38.2794 | 31.0536 | 40.2965 | 11.9921 | 101.2599 | 28.2446 | 3.4783 | 55.0435 | 21.0559 | 27.5 | 15.6863 | 46 | 32 | 0.77787 | 34.902 | 54 | 4060 | 25.4902 | 99.8001 | 55.6366 | -0.1875 | 19.8125 | 0 | 39.1388 | 32.9219
9/27/2020 04:29:33.6 | 37.9175 | 5100 | 10 | 1550.2434 | 49.3547 | 44.8679 | 49.9735 | 30.0058 | 31.8474 | 0.05472 | 104.0241 | 11.3851 | 71.1037 | 40.3319 | 23.0552 | 0.75107 | 98.0736 | 408.4256 | 391.932 | 53.2761 | 444.4326 | 0.95426 | 452.0722 | 8.0123 | 38.1745 | 31.1942 | 39.9845 | 12.0179 | 101.0598 | 28.087 | 3.4667 | 55.077 | 21.0909 | 27.5 | 15.6863 | 46 | 32 | 0.77983 | 34.902 | 57 | 4090 | 25.4902 | 99.8001 | 55.6335 | 0 | 20.0625 | 0 | 39.3341 | 33.2031
9/27/2020 04:30:33.6 | 37.9342 | 5160 | 10 | 1548.6214 | 51.2912 | 44.8327 | 49.9861 | 30.3664 | 32.134 | 0.04471 | 103.998 | 11.3657 | 71.0466 | 40.1149 | 23.0765 | 0.75107 | 98.0753 | 406.0651 | 389.9885 | 53.1403 | 446.4459 | 0.90376 | 451.2343 | 8.318 | 38.3498 | 31.0927 | 39.8984 | 12.027 | 101.4537 | 27.9999 | 3.4512 | 56.4023 | 21.0419 | 27 | 16.0784 | 46 | 32 | 0.78193 | 35.6863 | 57 | 4380 | 25.4902 | 100.441 | 55.6397 | -0.0625 | 20.0625 | 0 | 39.1846 | 33.5781
9/27/2020 04:31:33.6 | 37.9508 | 5220 | 10 | 1552.0974 | 49.287 | 44.8599 | 50.0264 | 30.4146 | 32.009 | 0.0518 | 103.998 | 11.3579 | 70.7897 | 39.6252 | 23.1015 | 0.7516 | 98.0696 | 406.2899 | 389.6505 | 53.2828 | 444.9638 | 0.84173 | 453.4129 | 8.0118 | 38.129 | 31.0996 | 39.9914 | 11.9876 | 101.0559 | 28.0413 | 3.504 | 55.0938 | 20.9955 | 27.5 | 15.6863 | 46 | 32 | 0.7812 | 34.902 | 54 | 4090 | 25.4902 | 100.1205 | 55.6091 | -0.125 | 19.9375 | 0 | 39.0869 | 33.5781
9/27/2020 04:32:33.6 | 37.9675 | 5280 | 10 | 1549.7879 | 49.5525 | 44.8681 | 50.016 | 30.0634 | 31.9258 | 0.05262 | 104.0328 | 11.386 | 71.1323 | 40.1435 | 22.9537 | 0.75 | 98.0702 | 408.0603 | 391.1152 | 53.2183 | 444.4254 | 0.83885 | 450.5919 | 8.0427 | 38.1677 | 31.0259 | 39.9777 | 11.9815 | 101.2525 | 27.9749 | 3.4254 | 55.1274 | 20.9211 | 27.5 | 15.6863 | 46 | 32 | 0.77925 | 34.902 | 56 | 4210 | 25.4902 | 100.1205 | 55.542 | -0.125 | 19.9375 | 0 | 39.325 | 33.2031
9/27/2020 04:33:33.6 | 37.9842 | 5340 | 10 | 1551.6276 | 51.4716 | 44.9616 | 50.0177 | 29.7036 | 32.0496 | 0.04658 | 104.0503 | 11.2997 | 71.1894 | 40.0317 | 22.9152 | 0.75303 | 98.0673 | 407.7792 | 391.2842 | 53.1093 | 446.376 | 0.8723 | 451.0667 | 8.3619 | 38.318 | 31.0536 | 40.1789 | 11.9868 | 101.3898 | 28.0732 | 3.5221 | 56.4023 | 20.8956 | 27 | 16.0784 | 46 | 32 | 0.77809 | 36.0784 | 57 | 4430 | 25.4902 | 100.1205 | 55.6488 | -0.125 | 19.875 | 0 | 39.0808 | 32.8281
9/27/2020 04:34:33.6 | 38.0008 | 5400 | 10 | 1550.9637 | 49.2009 | 44.9226 | 49.9974 | 29.5506 | 32.0341 | 0.05419 | 104.0241 | 11.3172 | 71.1608 | 39.6078 | 22.8032 | 0.7573 | 98.0707 | 407.2172 | 390.8617 | 53.2451 | 445.0548 | 0.88426 | 450.1729 | 7.9913 | 38.3 | 31.0606 | 40.5768 | 12.0073 | 100.9169 | 27.8974 | 3.4821 | 55.1106 | 21.0095 | 27.5 | 15.6863 | 46 | 32 | 0.77772 | 34.902 | 54 | 3890 | 25.4902 | 100.1205 | 55.5237 | -0.1875 | 19.875 | 0 | 39.1693 | 32.7344
9/27/2020 04:35:33.6 | 38.0175 | 5460 | 10 | 1550.7276 | 49.4781 | 44.9107 | 49.9835 | 29.8633 | 32.0994 | 0.0503 | 104.0067 | 11.4083 | 71.1323 | 39.5875 | 22.9853 | 0.75392 | 98.0679 | 404.4633 | 390.1575 | 53.1161 | 444.7681 | 0.80851 | 453.4967 | 8.0348 | 38.0628 | 31.0536 | 40.2377 | 12.0013 | 101.0542 | 27.9749 | 3.4757 | 55.0519 | 21.0559 | 27.5 | 15.6863 | 46 | 32 | 0.77787 | 34.902 | 54 | 4280 | 25.4902 | 100.1205 | 55.5359 | 0 | 19.8125 | 0 | 39.2364 | 33.1094
9/27/2020 04:36:33.6 | 38.0342 | 5520 | 10 | 1549.4632 | 51.4292 | 44.9839 | 49.9599 | 30.2135 | 32.019 | 0.04496 | 103.9718 | 11.3812 | 71.1323 | 40.0174 | 22.9324 | 0.76265 | 98.0656 | 404.2104 | 388.1859 | 53.2183 | 446.4057 | 0.91616 | 451.5695 | 8.3449 | 38.1152 | 30.9338 | 40.0817 | 11.9975 | 101.276 | 27.9224 | 3.5195 | 56.461 | 21.1487 | 27 | 16.0784 | 46 | 32 | 0.78315 | 36.0784 | 58 | 4280 | 25.4902 | 100.1205 | 55.6122 | -0.125 | 20.0625 | 0 | 39.2304 | 33.3906
9/27/2020 04:37:33.6 | 38.0508 | 5580 | 10 | 1548.0797 | 49.0125 | 45.0338 | 49.9705 | 30.4565 | 31.9022 | 0.04891 | 103.8321 | 11.4064 | 71.0466 | 40.0231 | 23.0896 | 0.74643 | 98.069 | 405.0815 | 389.397 | 53.1026 | 445.3711 | 0.84461 | 452.7705 | 7.9456 | 38.3111 | 31.1066 | 40.328 | 11.9982 | 100.9433 | 27.9611 | 3.4654 | 55.0938 | 21.1627 | 27.5 | 15.6863 | 46 | 32 | 0.78328 | 34.902 | 56 | 4140 | 25.4902 | 100.1205 | 55.6427 | -0.125 | 19.9375 | 0 | 39.2761 | 33.6719
9/27/2020 04:38:33.6 | 38.0675 | 5640 | 10 | 1552.9751 | 51.1425 | 45.0226 | 50.0013 | 30.2486 | 31.9757 | 0.04209 | 104.2249 | 11.4646 | 70.9895 | 40.1664 | 23.2704 | 0.75142 | 98.0679 | 407.7792 | 391.3405 | 53.2761 | 445.8535 | 0.88138 | 451.5136 | 8.3171 | 38.1745 | 30.9477 | 40.2965 | 11.9975 | 101.1942 | 27.9292 | 3.4847 | 56.3519 | 20.8956 | 27 | 16.0784 | 46 | 32 | 0.77876 | 35.6863 | 57 | 4330 | 25.4902 | 100.1205 | 55.6244 | 0 | 19.75 | 0 | 39.4928 | 33.3906
9/27/2020 04:39:33.6 | 38.0842 | 5700 | 10 | 1552.7923 | 51.2105 | 45.1268 | 50.0295 | 29.8816 | 32.0184 | 0.04783 | 104.0154 | 11.5015 | 71.1323 | 40.0748 | 23.107 | 0.75499 | 98.069 | 406.9362 | 390.6363 | 53.0138 | 447.1292 | 0.88138 | 452.0722 | 8.3272 | 38.3249 | 30.9868 | 40.4456 | 11.9906 | 101.4195 | 27.9224 | 3.5401 | 56.4274 | 20.7748 | 27 | 16.0784 | 46 | 32 | 0.77897 | 36.0784 | 56 | 4210 | 25.4902 | 100.1205 | 55.6457 | -0.125 | 20 | 0 | 39.1266 | 33.0156
9/27/2020 04:40:33.6 | 38.1008 | 5760 | 10 | 1550.1869 | 49.0396 | 45.1411 | 50.0374 | 29.5975 | 31.8561 | 0.05319 | 103.998 | 11.4772 | 71.3892 | 39.8362 | 22.9733 | 0.75641 | 98.0679 | 402.5524 | 388.1295 | 53.1161 | 445.2505 | 0.92923 | 452.1002 | 7.9609 | 37.9579 | 31.0536 | 40.3937 | 11.9709 | 100.662 | 28.1326 | 3.4228 | 55.0016 | 20.6819 | 27.5 | 15.6863 | 46 | 32 | 0.77675 | 34.902 | 54 | 4160 | 25.4902 | 100.1205 | 55.6366 | -0.0625 | 19.8125 | 0 | 39.2364 | 32.7344
9/27/2020 04:41:33.6 | 38.1175 | 5820 | 10 | 1551.9191 | 51.1994 | 45.1515 | 49.9696 | 29.6729 | 31.9611 | 0.04665 | 104.1899 | 11.5034 | 71.1323 | 40.1606 | 22.9636 | 0.75962 | 98.069 | 403.5078 | 388.721 | 53.1161 | 446.6574 | 0.96201 | 452.0722 | 8.3208 | 38.2201 | 31.0007 | 40.4456 | 11.983 | 100.9153 | 28.08 | 3.5143 | 56.4023 | 20.7354 | 27 | 16.0784 | 46 | 32 | 0.77864 | 35.6863 | 57 | 4280 | 25.4902 | 100.1205 | 55.603 | 0 | 19.75 | 0 | 39.2242 | 32.9219
9/27/2020 04:42:33.6 | 38.1342 | 5880 | 10 | 1550.5355 | 49.0327 | 45.1591 | 50.001 | 30.0337 | 32.0816 | 0.05472 | 103.7449 | 11.4976 | 71.0752 | 40.312 | 22.7591 | 0.73913 | 98.0685 | 403.1144 | 389.0872 | 53.1981 | 446.0143 | 1.0291 | 451.3739 | 7.9615 | 38.2519 | 31.0007 | 40.3732 | 11.9891 | 101.2228 | 28.0068 | 3.4318 | 54.8506 | 20.7888 | 27.5 | 15.6863 | 46 | 32 | 0.78053 | 34.902 | 54 | 4010 | 25.4902 | 99.8001 | 55.5389 | -0.1875 | 20.0625 | 0 | 39.2639 | 33.2969
9/27/2020 04:43:33.6 | 38.1508 | 5940 | 10 | 1548.6199 | 49.872 | 45.0101 | 49.9837 | 30.3644 | 31.9353 | 0.05097 | 104.155 | 11.4471 | 71.1608 | 39.6657 | 23.0351 | 0.75089 | 98.0656 | 404.1823 | 389.4252 | 53.225 | 446.2449 | 0.87629 | 451.7091 | 8.0878 | 38.2794 | 30.9868 | 40.2445 | 12.0028 | 101.36 | 27.9292 | 3.455 | 55.6306 | 20.9885 | 27.5 | 16.0784 | 46 | 32 | 0.77867 | 35.2941 | 57 | 4260 | 25.4902 | 100.1205 | 55.6244 | -0.125 | 19.75 | 0 | 39.1907 | 33.5781
9/27/2020 04:44:33.6 | 38.1675 | 6000 | 10 | 1548.4335 | 50.2208 | 45.0635 | 49.9641 | 30.4042 | 31.9931 | 0.05101 | 103.998 | 11.4268 | 71.4177 | 40.1091 | 23.1256 | 0.75516 | 98.0679 | 405.0815 | 388.4957 | 53.2559 | 447.1048 | 0.87407 | 452.1281 | 8.1434 | 38.3111 | 31.1665 | 40.38 | 11.9952 | 101.1662 | 28.0663 | 3.4512 | 55.7313 | 20.7958 | 27.5 | 16.0784 | 46 | 32 | 0.77971 | 35.2941 | 55 | 4210 | 25.4902 | 100.1205 | 55.6366 | -0.0625 | 20 | 0 | 39.1174 | 33.5781
9/27/2020 04:45:33.6 | 38.1842 | 6060 | 10 | 1551.6511 | 50.0091 | 45.0529 | 49.9797 | 30.0529 | 32.112 | 0.0507 | 104.0328 | 11.4345 | 70.8754 | 39.865 | 23.1166 | 0.75338 | 98.0673 | 404.9691 | 388.0451 | 53.0959 | 447.3196 | 0.97929 | 451.7091 | 8.1259 | 38.4091 | 30.9729 | 40.3212 | 12.0035 | 101.1656 | 28.0594 | 3.5182 | 55.7396 | 20.9745 | 27 | 16.0784 | 46 | 32 | 0.77971 | 35.2941 | 55 | 4260 | 25.4902 | 100.1205 | 55.6397 | -0.125 | 20 | 0 | 39.2761 | 33.2031
9/27/2020 04:46:33.6 | 38.2008 | 6120 | 10 | 1551.7096 | 50.2506 | 45.0286 | 49.9775 | 29.7322 | 31.9992 | 0.04699 | 103.998 | 11.388 | 71.0181 | 39.9456 | 23.0719 | 0.75908 | 98.0668 | 403.5359 | 389.3125 | 53.2627 | 447.3545 | 0.87407 | 452.4912 | 8.1654 | 38.318 | 30.966 | 40.3868 | 12.0096 | 101.2491 | 27.9154 | 3.5221 | 55.6977 | 20.9141 | 27 | 16.0784 | 46 | 32 | 0.77711 | 35.2941 | 57 | 4060 | 25.4902 | 100.1205 | 55.6519 | -0.1875 | 19.6875 | 0 | 39.2334 | 32.9219
9/27/2020 04:47:33.6 | 38.2175 | 6180 | 10 | 1550.6998 | 50.5361 | 45.0096 | 49.9964 | 29.5706 | 32.1124 | 0.04843 | 104.0067 | 11.3812 | 71.0181 | 39.9944 | 23.1392 | 0.7475 | 98.0611 | 404.4071 | 389.0309 | 53.2426 | 447.365 | 0.95271 | 451.9605 | 8.2065 | 38.2974 | 31.2446 | 40.1584 | 12.0058 | 101.4956 | 28.2101 | 3.4512 | 55.7648 | 20.9281 | 27 | 16.0784 | 46 | 32 | 0.78254 | 35.6863 | 54 | 4260 | 25.4902 | 100.1205 | 55.6305 | 0 | 20.125 | 0 | 39.1968 | 32.7344
9/27/2020 04:48:33.6 | 38.2342 | 6240 | 10 | 1548.2907 | 50.4393 | 44.9657 | 49.9916 | 29.8085 | 31.9872 | 0.05023 | 104.0328 | 11.3792 | 71.0466 | 40.0834 | 22.9761 | 0.75267 | 98.0594 | 403.283 | 388.9745 | 52.9493 | 447.2899 | 0.89711 | 451.1505 | 8.1781 | 38.2587 | 30.9868 | 40.276 | 12.0081 | 101.2138 | 27.9086 | 3.4525 | 55.79 | 20.8816 | 27 | 16.0784 | 46 | 32 | 0.78175 | 35.2941 | 57 | 4310 | 25.4902 | 100.441 | 55.6213 | -0.125 | 20.0625 | 0 | 39.0442 | 33.0156
9/27/2020 04:49:33.6 | 38.2508 | 6300 | 10 | 1552.0971 | 50.013 | 44.9787 | 50.0258 | 30.172 | 31.9288 | 0.04972 | 103.9805 | 11.3618 | 71.1037 | 40.0317 | 22.8675 | 0.75748 | 98.0662 | 404.9972 | 388.6365 | 53.0582 | 447.6918 | 1.1062 | 452.5191 | 8.1289 | 38.2656 | 30.9868 | 40.2829 | 12.0051 | 101.2486 | 27.968 | 3.4434 | 55.6977 | 20.8816 | 27 | 16.0784 | 46 | 32 | 0.78276 | 35.6863 | 57 | 4260 | 25.4902 | 100.1205 | 55.6366 | -0.0625 | 19.875 | 0 | 39.09 | 33.3906
9/27/2020 04:50:33.6 | 38.2675 | 6360 | 10 | 1548.0609 | 50.3583 | 44.9688 | 49.9925 | 30.4483 | 32.0018 | 0.04721 | 103.998 | 11.4093 | 71.0466 | 40.2092 | 23.0281 | 0.75071 | 98.06 | 404.5195 | 388.2704 | 53.1981 | 447.7966 | 0.97929 | 450.7595 | 8.1637 | 38.3567 | 31.0189 | 40.1133 | 12.0058 | 101.1863 | 27.8491 | 3.4886 | 55.7229 | 20.9141 | 27 | 16.0784 | 46 | 32 | 0.78419 | 35.2941 | 55 | 4210 | 25.4902 | 100.1205 | 55.603 | -0.125 | 20.125 | 0 | 39.1571 | 33.5781
9/27/2020 04:51:33.6 | 38.2842 | 6420 | 10 | 1551.4443 | 50.3993 | 44.9367 | 50.0029 | 30.2761 | 32.0779 | 0.04597 | 104.0067 | 11.4549 | 71.0752 | 40.1578 | 23.3052 | 0.74537 | 98.0605 | 403.8732 | 387.9324 | 53.2049 | 447.4856 | 1.0958 | 451.8488 | 8.1882 | 38.0491 | 31.0328 | 40.328 | 11.9906 | 101.2989 | 27.9611 | 3.5027 | 55.7564 | 20.8212 | 27 | 16.0784 | 46 | 32 | 0.78486 | 35.2941 | 57 | 4110 | 25.4902 | 100.1205 | 55.6366 | -0.1875 | 19.875 | 0 | 39.1907 | 33.3906
9/27/2020 04:52:33.6 | 38.3008 | 6480 | 10 | 1549.214 | 50.1845 | 44.9405 | 50.0002 | 29.8726 | 32.0436 | 0.04694 | 104.0154 | 11.4588 | 71.0752 | 40.0518 | 23.0868 | 0.75392 | 98.0656 | 405.1658 | 388.1295 | 53.3004 | 447.7215 | 1.0037 | 450.4522 | 8.1416 | 38.1994 | 31.0259 | 40.1653 | 12.0111 | 101.0799 | 28.2696 | 3.4989 | 55.7313 | 20.7073 | 27.5 | 16.0784 | 46 | 32 | 0.77873 | 35.6863 | 54 | 4140 | 25.4902 | 100.1205 | 55.6335 | -0.0625 | 19.875 | 0 | 39.3097 | 33.0156
9/27/2020 04:53:33.6 | 38.3175 | 6540 | 10 | 1550.5583 | 50.0197 | 44.9474 | 49.9998 | 29.614 | 31.9423 | 0.04881 | 103.998 | 11.4714 | 71.3606 | 40.0919 | 23.0207 | 0.74537 | 98.056 | 406.3742 | 389.4252 | 53.1026 | 447.842 | 1.0885 | 451.9046 | 8.1219 | 38.3636 | 31.0259 | 40.484 | 11.9693 | 101.4344 | 27.9086 | 3.5015 | 55.6809 | 20.6004 | 27 | 16.0784 | 46 | 32 | 0.78138 | 35.2941 | 54 | 4140 | 25.4902 | 100.1205 | 55.6427 | -0.125 | 20 | 0 | 39.2151 | 32.7344
9/27/2020 04:54:33.6 | 38.3342 | 6600 | 10 | 1552.175 | 47.8543 | 44.9278 | 49.9857 | 29.6631 | 31.8822 | 0.05593 | 103.7885 | 11.4937 | 71.1323 | 40.0145 | 22.9579 | 0.75445 | 98.0605 | 404.4071 | 387.9042 | 53.1671 | 446.1434 | 0.99214 | 453.1616 | 7.7784 | 38.2725 | 30.8531 | 40.4456 | 12.0035 | 101.3549 | 28.0275 | 3.3725 | 54.3893 | 20.6399 | 27.5 | 15.6863 | 46 | 32 | 0.78071 | 34.1176 | 55 | 3920 | 25.4902 | 99.8001 | 55.6763 | -0.1875 | 19.6875 | 0 | 39.1266 | 32.9219
9/27/2020 04:55:33.6 | 38.3508 | 6660 | 10 | 1549.4634 | 50.2035 | 44.8898 | 49.9778 | 30.0078 | 31.9638 | 0.05578 | 104.1027 | 11.4258 | 71.0181 | 40.1091 | 23.0199 | 0.75427 | 98.056 | 404.6881 | 387.7071 | 53.0381 | 447.0277 | 1.0641 | 452.966 | 8.146 | 38.3498 | 30.9061 | 40.2104 | 12.0058 | 101.2664 | 27.9999 | 3.4589 | 55.6306 | 20.6933 | 27.5 | 16.0784 | 46 | 32 | 0.77894 | 35.2941 | 57 | 3920 | 25.4902 | 100.1205 | 55.6397 | 0 | 20.125 | 0 | 39.386 | 33.2031
9/27/2020 04:56:33.6 | 38.3675 | 6720 | 10 | 1550.6555 | 50.7074 | 45.0158 | 50.0296 | 30.3243 | 32.0236 | 0.04852 | 103.9892 | 11.387 | 71.0181 | 40.1606 | 22.8971 | 0.75766 | 98.0622 | 404.5476 | 387.7352 | 53.1336 | 447.2043 | 1.2039 | 452.0164 | 8.2341 | 38.2905 | 30.9269 | 40.3596 | 11.9997 | 101.6368 | 27.993 | 3.5053 | 55.6558 | 20.8746 | 27 | 16.0784 | 46 | 32 | 0.78077 | 35.6863 | 55 | 4360 | 25.4902 | 100.1205 | 55.6335 | -0.125 | 19.9375 | 0 | 39.2334 | 33.5781
9/27/2020 04:57:33.6 | 38.3842 | 6780 | 10 | 1549.0516 | 50.2898 | 44.9948 | 49.9862 | 30.428 | 32.1195 | 0.05073 | 104.0154 | 11.3569 | 71.275 | 40.003 | 23.1323 | 0.75285 | 98.06 | 403.8451 | 386.9747 | 53.2358 | 447.1727 | 1.1405 | 451.9326 | 8.1578 | 38.3429 | 30.9382 | 40.4635 | 12.0066 | 101.3264 | 27.9404 | 3.5247 | 55.7061 | 20.9929 | 27.5 | 16.0784 | 46 | 32 | 0.77787 | 35.2941 | 57 | 4230 | 25.4902 | 100.1205 | 55.6335 | -0.1875 | 19.9375 | 0 | 39.2578 | 33.5781
9/27/2020 04:58:33.6 | 38.4008 | 6840 | 10 | 1548.2589 | 50.228 | 45.0735 | 50.0301 | 30.0897 | 32.0333 | 0.05062 | 104.0503 | 11.3851 | 70.7897 | 40.0002 | 23.0109 | 0.75837 | 98.0594 | 403.7889 | 386.7494 | 53.2157 | 447.5904 | 1.0721 | 451.5974 | 8.1436 | 38.1127 | 30.959 | 40.2871 | 12.0308 | 101.2418 | 28.0249 | 3.5285 | 55.5971 | 20.9071 | 27 | 16.0784 | 46 | 32 | 0.78074 | 35.2941 | 57 | 4310 | 25.4902 | 100.1205 | 55.6335 | 0 | 19.9375 | 0 | 39.2456 | 33.2031
9/27/2020 04:59:33.6 | 38.4175 | 6900 | 10 | 1547.3253 | 50.1182 | 45.0613 | 50.0168 | 29.744 | 32.0175 | 0.04671 | 103.9805 | 11.2919 | 71.1323 | 40.0317 | 23.0622 | 0.75445 | 98.0588 | 404.0699 | 387.1156 | 53.2291 | 447.5344 | 1.096 | 451.7091 | 8.1209 | 38.3885 | 30.8853 | 40.3528 | 11.9921 | 101.3812 | 28.1963 | 3.486 | 55.639 | 20.9929 | 27.5 | 16.0784 | 46 | 32 | 0.77632 | 35.2941 | 55 | 3920 | 25.4902 | 100.1205 | 55.6335 | -0.125 | 20 | 0 | 39.1815 | 32.9219
9/27/2020 05:00:33.6 | 38.4342 | 6960 | 10 | 1551.8569 | 50.1816 | 45.072 | 50.0016 | 29.5509 | 32.0464 | 0.05134 | 103.9805 | 11.2638 | 70.7041 | 39.9111 | 22.9755 | 0.76639 | 98.0549 | 404.4633 | 387.6226 | 53.1538 | 447.9731 | 1.077 | 451.765 | 8.155 | 37.8917 | 30.9338 | 40.5879 | 12.0005 | 101.4893 | 28.2239 | 3.5414 | 55.6726 | 20.9885 | 27.5 | 16.0784 | 46 | 32 | 0.77836 | 35.2941 | 57 | 4160 | 25.4902 | 100.1205 | 55.6366 | -0.125 | 19.9375 | 0 | 39.1754 | 32.7344
9/27/2020 05:01:33.6 | 38.4508 | 7020 | 10 | 1550.8834 | 50.1505 | 45.0532 | 50.0232 | 29.7818 | 31.9675 | 0.05037 | 104.0154 | 11.2697 | 70.8183 | 40.0174 | 23.4019 | 0.75107 | 98.0526 | 403.2268 | 386.8057 | 53.2803 | 447.7406 | 1.1133 | 451.8488 | 8.1448 | 38.2312 | 30.8922 | 40.3008 | 11.9921 | 101.291 | 28.0912 | 3.4357 | 55.6474 | 21.0533 | 27 | 16.0784 | 46 | 32 | 0.77983 | 35.2941 | 57 | 4160 | 25.4902 | 100.1205 | 55.6397 | 0 | 20 | 0 | 39.4775 | 33.0156
9/27/2020 05:02:33.6 | 38.4675 | 7080 | 10 | 1550.8936 | 50.1566 | 45.0401 | 49.9855 | 30.1327 | 32.0156 | 0.05097 | 103.998 | 11.2173 | 71.0752 | 40.0662 | 23.1886 | 0.74786 | 98.0537 | 402.8334 | 387.6226 | 53.2157 | 447.821 | 1.1467 | 452.6867 | 8.1459 | 38.1651 | 30.8392 | 40.1832 | 11.9929 | 101.2641 | 28.0249 | 3.4473 | 55.6893 | 20.8931 | 27.5 | 16.0784 | 46 | 32 | 0.78145 | 35.2941 | 55 | 4280 | 25.4902 | 100.1205 | 55.6366 | -0.125 | 19.8125 | 0 | 39.4714 | 33.3906
9/27/2020 05:03:33.6 | 38.4842 | 7140 | 10 | 1550.2225 | 48.2709 | 44.952 | 49.9631 | 30.4233 | 31.9899 | 0.0514 | 103.806 | 11.2163 | 70.8468 | 39.9341 | 22.8857 | 0.75089 | 98.0526 | 404.1823 | 387.0592 | 53.1135 | 446.063 | 1.0714 | 451.5695 | 7.8362 | 38.1651 | 30.8531 | 40.2352 | 11.9853 | 101.0949 | 27.9723 | 3.3416 | 54.3893 | 20.4261 | 27.5 | 15.6863 | 46 | 32 | 0.78273 | 34.5098 | 56 | 4140 | 25.4902 | 99.8001 | 55.6457 | -0.1875 | 19.9375 | 0 | 39.2456 | 33.6719
9/27/2020 05:04:33.6 | 38.5008 | 7200 | 10 | 1548.0358 | 50.5502 | 44.9253 | 49.9699 | 30.3153 | 32.021 | 0.04817 | 104.1201 | 11.2881 | 71.0752 | 40.0203 | 22.7834 | 0.75463 | 98.056 | 402.5524 | 385.6509 | 53.1269 | 446.7358 | 1.1671 | 452.2957 | 8.1947 | 38.1788 | 30.7863 | 40.1448 | 12.0096 | 101.2384 | 27.9861 | 3.5015 | 55.5971 | 20.4655 | 27.5 | 16.0784 | 46 | 32 | 0.7791 | 35.2941 | 55 | 4360 | 25.4902 | 100.1205 | 55.6305 | 0 | 19.875 | 0 | 39.328 | 33.4844
9/27/2020 07:05:34.3 | 40.5176 | 60 | 11 | 1550.1317 | 50.1327 | 44.7562 | 49.6145 | 30.3702 | 32.0062 | 0.04989 | 103.9805 | 11.4733 | 70.9039 | 39.8045 | 33.5209 | 0.75409 | 98.0815 | 420.1719 | 405.7897 | 53.3014 | 442.8548 | 0.24831 | 451.6253 | 8.138 | 38.3578 | 33.1373 | 39.8023 | 12.0005 | 101.0678 | 28.2707 | 3.5388 | 56.6287 | 29.6738 | 27 | 16.0784 | 46 | 32 | 0.78102 | 36.0784 | 57 | 4360 | 25.4902 | 100.1205 | 55.6641 | -0.0625 | 19.9375 | 0 | 38.8824 | 33.5781
9/27/2020 07:06:34.3 | 40.5343 | 120 | 11 | 1549.9776 | 50.5383 | 44.8092 | 49.7884 | 30.392 | 31.9778 | 0.05137 | 104.0154 | 11.4714 | 70.5614 | 39.8362 | 32.2939 | 0.75196 | 98.0809 | 416.6874 | 403.0576 | 53.3391 | 442.8548 | 0.24543 | 452.2957 | 8.2026 | 38.4488 | 33.19 | 39.8406 | 11.9967 | 101.0392 | 28.4671 | 3.5994 | 56.5532 | 28.4074 | 27 | 16.0784 | 46 | 32 | 0.78071 | 36.0784 | 56 | 4010 | 25.4902 | 100.1205 | 55.6702 | 0 | 19.8125 | 0 | 39.1022 | 33.5781
9/27/2020 07:07:34.3 | 40.5509 | 180 | 11 | 1551.9295 | 50.6198 | 44.8083 | 49.8894 | 30.0175 | 31.9857 | 0.05153 | 103.9892 | 11.4529 | 70.5899 | 39.937 | 31.1341 | 0.75356 | 98.0798 | 418.1205 | 404.3532 | 53.3014 | 442.6083 | 0.24388 | 451.6812 | 8.2262 | 38.3054 | 33.1303 | 39.9583 | 11.9982 | 101.01 | 28.2707 | 3.5762 | 56.6203 | 27.5019 | 27 | 16.0784 | 46 | 32 | 0.77833 | 36.0784 | 56 | 4360 | 25.4902 | 100.1205 | 55.7404 | -0.125 | 20.125 | 0 | 38.9038 | 33.1094
9/27/2020 07:08:34.3 | 40.5676 | 240 | 11 | 1549.6769 | 49.8366 | 44.8242 | 49.9558 | 29.7121 | 31.9703 | 0.04276 | 104.0939 | 11.3948 | 71.0181 | 40.3547 | 30.0961 | 0.75659 | 98.0821 | 419.1884 | 405.3954 | 53.5192 | 441.9998 | 0.23081 | 451.5136 | 8.0876 | 38.1095 | 33.1234 | 39.972 | 11.9868 | 101.2924 | 28.3371 | 3.5736 | 56.1087 | 26.86 | 27 | 16.0784 | 46 | 32 | 0.78172 | 36.0784 | 57 | 4090 | 25.4902 | 100.1205 | 55.6366 | -0.125 | 19.8125 | 0 | 39.0381 | 32.8281
9/27/2020 07:09:34.3 | 40.5842 | 300 | 11 | 1548.8769 | 50.5684 | 44.8674 | 50.0009 | 29.5771 | 32.2032 | 0.04835 | 103.9805 | 11.3598 | 70.5899 | 40.1005 | 29.6989 | 0.7557 | 98.0832 | 418.3453 | 404.663 | 53.2126 | 442.5628 | 0.24787 | 451.1784 | 8.2031 | 38.2667 | 33.0178 | 40.18 | 12.0005 | 100.9294 | 28.1269 | 3.5079 | 56.5448 | 26.9129 | 27 | 16.0784 | 46 | 32 | 0.7776 | 36.0784 | 57 | 4180 | 25.4902 | 100.1205 | 55.6549 | 0.0625 | 19.875 | 0 | 39.0045 | 32.7344
9/27/2020 07:10:34.3 | 40.6009 | 360 | 11 | 1552.0489 | 50.1382 | 44.9208 | 50.0197 | 29.8777 | 31.9088 | 0.04859 | 103.9543 | 11.3482 | 70.6756 | 40.026 | 29.5954 | 0.75018 | 98.0872 | 415.1137 | 400.9733 | 53.5636 | 441.9246 | 0.24964 | 452.0164 | 8.1491 | 38.2074 | 32.8663 | 39.9651 | 11.9868 | 101.2415 | 28.2776 | 3.4795 | 56.5197 | 27.0787 | 27 | 16.0784 | 46 | 32 | 0.7758 | 36.0784 | 56 | 4210 | 25.4902 | 100.1205 | 55.6549 | -0.125 | 20.1875 | 0 | 39.0045 | 33.1094
9/27/2020 07:11:34.3 | 40.6176 | 420 | 11 | 1548.9347 | 50.0876 | 44.9719 | 50.0544 | 30.2069 | 31.9827 | 0.05019 | 104.0328 | 11.3501 | 70.7897 | 39.8736 | 29.6391 | 0.74554 | 98.086 | 417.1651 | 402.5506 | 53.5703 | 441.8389 | 0.25163 | 451.9326 | 8.1244 | 38.2667 | 33.0178 | 40.128 | 12.0043 | 101.2404 | 28.2845 | 3.562 | 56.4693 | 27.4421 | 27 | 16.0784 | 46 | 32 | 0.78151 | 36.0784 | 57 | 4480 | 25.4902 | 100.1205 | 55.6305 | -0.125 | 19.9375 | 0 | 39.0656 | 33.3906
9/27/2020 07:12:34.3 | 40.6343 | 480 | 11 | 1551.4035 | 50.5697 | 44.9422 | 50.026 | 30.4339 | 32.0541 | 0.04994 | 103.9892 | 11.3366 | 70.8754 | 40.1034 | 29.6408 | 0.7687 | 98.0877 | 414.355 | 400.5508 | 53.448 | 442.0908 | 0.25363 | 451.9884 | 8.2157 | 38.2985 | 32.8733 | 39.9515 | 12.0043 | 101.046 | 28.3163 | 3.4538 | 56.5197 | 27.8261 | 27 | 16.0784 | 46 | 32 | 0.78044 | 35.6863 | 57 | 4450 | 25.4902 | 100.1205 | 55.6366 | 0 | 20 | 0 | 39.1327 | 33.6719
9/27/2020 07:13:34.3 | 40.6509 | 540 | 11 | 1547.9981 | 48.6348 | 44.9605 | 50.0023 | 30.2149 | 31.9277 | 0.05327 | 104.0154 | 11.3492 | 70.961 | 40.2235 | 29.6352 | 0.75142 | 98.0889 | 414.5798 | 400.2973 | 53.6724 | 440.6831 | 0.24034 | 450.2846 | 7.884 | 38.2667 | 32.7148 | 40.024 | 11.9914 | 100.823 | 28.232 | 3.477 | 55.4042 | 27.879 | 27.5 | 15.6863 | 46 | 32 | 0.7859 | 34.902 | 55 | 3960 | 25.4902 | 99.8001 | 55.6549 | -0.125 | 20.1875 | 0 | 38.9587 | 33.3906
9/27/2020 07:14:34.3 | 40.6676 | 600 | 11 | 1549.9558 | 50.5675 | 44.9739 | 50.0032 | 29.8827 | 32.0793 | 0.04678 | 103.9805 | 11.4287 | 70.7326 | 40.0919 | 29.5522 | 0.75124 | 98.0877 | 417.0527 | 402.8886 | 53.5192 | 441.5817 | 0.24942 | 451.8488 | 8.2077 | 38.2143 | 32.5745 | 40.024 | 12.0066 | 101.4101 | 28.232 | 3.5337 | 56.5113 | 27.7914 | 27 | 16.0784 | 46 | 32 | 0.77925 | 36.0784 | 56 | 4330 | 25.4902 | 100.1205 | 55.6122 | -0.1875 | 19.6875 | 0 | 38.9893 | 33.0156
9/27/2020 07:15:34.3 | 40.6842 | 660 | 11 | 1549.0777 | 50.4454 | 45.0471 | 50.0031 | 29.5983 | 32.044 | 0.047 | 104.0154 | 11.4045 | 70.647 | 40.132 | 29.238 | 0.75873 | 98.0866 | 415.76 | 401.3113 | 53.417 | 442.2061 | 0.25031 | 451.1784 | 8.1832 | 38.2667 | 32.6023 | 40.284 | 12.0081 | 101.353 | 28.4947 | 3.5453 | 56.5448 | 27.3433 | 27 | 16.0784 | 46 | 32 | 0.77964 | 36.0784 | 57 | 4280 | 25.4902 | 100.1205 | 55.6641 | 0 | 20.1875 | 0 | 39.1113 | 32.7344
9/27/2020 07:16:34.3 | 40.7009 | 720 | 11 | 1549.8036 | 50.4452 | 45.1094 | 50.0099 | 29.6787 | 31.9245 | 0.0471 | 104.0154 | 11.4791 | 70.7612 | 39.7785 | 28.7629 | 0.74911 | 98.0849 | 412.9499 | 400.4945 | 53.5326 | 442.3056 | 0.24587 | 451.9884 | 8.187 | 38.3329 | 32.5217 | 40.4536 | 12.0073 | 101.0712 | 28.0882 | 3.5401 | 56.5113 | 26.6273 | 27 | 16.0784 | 46 | 32 | 0.78212 | 36.0784 | 57 | 4500 | 25.4902 | 100.1205 | 55.6702 | -0.1875 | 20.0625 | 0 | 38.9374 | 32.9219
9/27/2020 07:17:34.3 | 40.7176 | 780 | 11 | 1548.823 | 48.4418 | 45.0172 | 49.9765 | 30.0312 | 31.8504 | 0.05688 | 103.9892 | 11.4704 | 70.7612 | 40.1206 | 28.2796 | 0.75374 | 98.0849 | 414.4112 | 400.1283 | 53.3458 | 441.1393 | 0.23989 | 451.7371 | 7.8569 | 37.879 | 32.416 | 40.2634 | 11.999 | 101.0992 | 28.579 | 3.4306 | 55.3371 | 25.9385 | 27.5 | 15.6863 | 46 | 32 | 0.78312 | 35.2941 | 57 | 4060 | 25.4902 | 100.1205 | 55.6397 | -0.0625 | 19.8125 | 0 | 38.9618 | 33.2969
9/27/2020 07:18:34.3 | 40.7343 | 840 | 11 | 1548.3459 | 50.3751 | 45.0374 | 49.9926 | 30.3409 | 31.9659 | 0.05068 | 104.0241 | 11.4908 | 71.0181 | 39.9427 | 27.8261 | 0.74964 | 98.0843 | 416.0691 | 401.9309 | 53.4412 | 441.8685 | 0.24144 | 451.1784 | 8.1685 | 38.0819 | 32.4229 | 40.3086 | 12.052 | 101.4628 | 28.3094 | 3.5749 | 56.461 | 25.362 | 27 | 16.0784 | 46 | 32 | 0.78074 | 36.0784 | 56 | 4360 | 25.4902 | 100.1205 | 55.6091 | -0.0625 | 20.25 | 0 | 39.1022 | 33.5781
9/27/2020 07:19:34.3 | 40.7509 | 900 | 11 | 1552.699 | 50.438 | 45.0752 | 49.9583 | 30.4139 | 32.0723 | 0.0503 | 104.0154 | 11.4947 | 71.1894 | 39.9772 | 27.3678 | 0.75196 | 98.0849 | 414.1864 | 400.0156 | 53.4614 | 442.5469 | 0.24587 | 450.7874 | 8.2002 | 37.788 | 32.3631 | 40.4331 | 11.9982 | 100.9871 | 28.5928 | 3.5724 | 56.4861 | 24.7711 | 27 | 16.0784 | 46 | 32 | 0.78248 | 36.0784 | 56 | 4210 | 25.4902 | 100.1205 | 55.6397 | -0.1875 | 19.875 | 0 | 38.977 | 33.5781
9/27/2020 07:20:34.3 | 40.7676 | 960 | 11 | 1552.196 | 50.3586 | 45.1302 | 49.9631 | 30.0684 | 32.0455 | 0.0498 | 103.998 | 11.4966 | 70.7897 | 39.8131 | 27.0668 | 0.75997 | 98.0872 | 414.9732 | 401.5366 | 53.4547 | 442.6623 | 0.25208 | 452.5471 | 8.1835 | 38.1481 | 32.2505 | 40.4262 | 11.9937 | 101.4096 | 28.2707 | 3.5904 | 56.5197 | 24.4985 | 27 | 16.0784 | 46 | 32 | 0.77864 | 35.6863 | 57 | 4160 | 25.4902 | 100.1205 | 55.6397 | -0.125 | 19.875 | 0 | 39.1083 | 33.2031
9/27/2020 07:21:34.3 | 40.7843 | 1020 | 11 | 1548.2498 | 48.467 | 45.0151 | 49.9727 | 29.7542 | 32.0059 | 0.05595 | 103.867 | 11.5451 | 70.647 | 39.9858 | 26.9767 | 0.74394 | 98.0883 | 415.9848 | 401.4803 | 53.5636 | 441.6516 | 0.24189 | 451.7371 | 7.858 | 37.9977 | 32.1907 | 40.537 | 11.9747 | 101.1306 | 28.5928 | 3.4911 | 55.2112 | 24.1195 | 27.5 | 15.6863 | 46 | 32 | 0.77943 | 34.902 | 54 | 4040 | 25.4902 | 99.8001 | 55.5389 | -0.125 | 20.0625 | 0 | 39.0289 | 32.9219
9/27/2020 07:22:34.3 | 40.8009 | 1080 | 11 | 1549.2443 | 50.3957 | 44.9461 | 49.96 | 29.5958 | 32.094 | 0.04794 | 104.0328 | 11.4578 | 70.8468 | 40.0891 | 26.877 | 0.76514 | 98.0838 | 411.6853 | 397.4807 | 53.4103 | 442.4559 | 0.25917 | 453.0778 | 8.176 | 37.7355 | 32.2964 | 40.1212 | 11.9914 | 101.4902 | 28.3827 | 3.5363 | 56.4358 | 23.8005 | 27 | 16.0784 | 46 | 32 | 0.7827 | 35.6863 | 55 | 4210 | 25.4902 | 100.1205 | 55.6305 | -0.1875 | 19.9375 | 0 | 38.855 | 32.7344
9/27/2020 07:23:34.3 | 40.8176 | 1140 | 11 | 1550.2695 | 50.2766 | 44.9603 | 49.9541 | 29.7761 | 31.9906 | 0.04814 | 104.0154 | 11.4326 | 70.9039 | 40.003 | 26.568 | 0.75178 | 98.0883 | 415.0013 | 400.7761 | 53.288 | 443.0538 | 0.26515 | 451.9326 | 8.1618 | 38.2392 | 32.1309 | 40.1006 | 11.9921 | 101.4667 | 28.4671 | 3.5582 | 56.5113 | 23.3146 | 27 | 16.0784 | 46 | 32 | 0.78074 | 36.0784 | 55 | 4330 | 25.4902 | 100.1205 | 55.6397 | 0 | 20 | 0 | 39.1113 | 33.0156
9/27/2020 07:24:34.3 | 40.8342 | 1200 | 11 | 1548.4061 | 50.4754 | 44.8697 | 49.974 | 30.1071 | 32.0039 | 0.05009 | 103.998 | 11.3948 | 70.9039 | 39.6455 | 25.962 | 0.75819 | 98.0883 | 414.355 | 399.6495 | 53.448 | 443.2898 | 0.29505 | 451.7371 | 8.1845 | 38.1936 | 32.1239 | 40.0555 | 11.9556 | 101.2426 | 28.3163 | 3.5182 | 56.4526 | 22.8284 | 27 | 16.0784 | 46 | 32 | 0.78056 | 35.6863 | 58 | 4430 | 25.4902 | 100.1205 | 55.6427 | -0.125 | 20.0625 | 0 | 38.9801 | 33.3906
9/27/2020 07:25:34.3 | 40.8509 | 1260 | 11 | 1549.9639 | 50.4295 | 44.8446 | 49.9784 | 30.3972 | 32.0682 | 0.04971 | 103.998 | 11.3608 | 70.961 | 39.9657 | 25.2939 | 0.75819 | 98.0906 | 412.3598 | 397.875 | 53.4103 | 443.3036 | 0.29992 | 451.4857 | 8.185 | 38.3123 | 31.9835 | 40.1212 | 11.9693 | 101.1048 | 28.2251 | 3.5659 | 56.5029 | 22.3671 | 27 | 16.0784 | 46 | 32 | 0.77937 | 36.0784 | 57 | 4090 | 25.4902 | 100.1205 | 55.6397 | -0.1875 | 20 | 0 | 38.797 | 33.5781
9/27/2020 07:26:34.3 | 40.8676 | 1320 | 11 | 1551.0551 | 48.3125 | 44.8225 | 49.9723 | 30.3287 | 31.8708 | 0.05314 | 103.9805 | 11.4248 | 70.647 | 40.112 | 25.0113 | 0.75552 | 98.0849 | 415.3947 | 400.6071 | 53.3458 | 442.003 | 0.30325 | 452.1281 | 7.8472 | 38.1412 | 32.0182 | 40.2115 | 12.0028 | 100.9031 | 28.1061 | 3.4911 | 55.3035 | 22.4021 | 27.5 | 15.6863 | 46 | 32 | 0.78495 | 34.902 | 54 | 4110 | 25.4902 | 99.8001 | 55.5695 | -0.0625 | 20 | 0 | 39.1907 | 33.4844
9/27/2020 07:27:34.3 | 40.8843 | 1380 | 11 | 1549.3641 | 50.2358 | 44.8523 | 49.9675 | 29.9859 | 32.0123 | 0.04823 | 104.0067 | 11.4452 | 70.7326 | 39.9915 | 24.8773 | 0.74679 | 98.0815 | 413.0904 | 397.9877 | 53.37 | 444.0939 | 0.33426 | 453.3571 | 8.1498 | 38.2709 | 31.9653 | 39.612 | 11.9921 | 101.3759 | 28.0785 | 3.5118 | 56.4358 | 22.562 | 27 | 16.0784 | 46 | 32 | 0.77769 | 36.0784 | 55 | 3960 | 25.4902 | 100.1205 | 55.6366 | -0.125 | 20 | 0 | 38.9282 | 33.1094
9/27/2020 07:28:34.3 | 40.9009 | 1440 | 11 | 1550.9611 | 50.5054 | 44.8676 | 49.9963 | 29.669 | 32.0263 | 0.04751 | 103.9718 | 11.4452 | 70.961 | 39.9139 | 24.8162 | 0.75926 | 98.0889 | 412.6408 | 397.7624 | 53.2611 | 444.1881 | 0.33381 | 452.2398 | 8.204 | 38.1592 | 31.9306 | 39.9693 | 12.0316 | 101.3272 | 28.1242 | 3.5556 | 56.4861 | 22.5803 | 27 | 16.0784 | 46 | 32 | 0.78389 | 36.0784 | 57 | 4450 | 25.4902 | 100.1205 | 55.6335 | -0.125 | 19.9375 | 0 | 38.8092 | 32.8281
9/27/2020 07:29:34.3 | 40.9176 | 1500 | 11 | 1549.8823 | 50.1906 | 44.841 | 50.0137 | 29.5916 | 31.9545 | 0.04941 | 103.9892 | 11.4336 | 71.1037 | 40.0748 | 24.7106 | 0.7516 | 98.0877 | 414.1864 | 399.396 | 53.3566 | 444.2897 | 0.35486 | 451.7091 | 8.1461 | 38.2047 | 31.7468 | 39.8584 | 11.9967 | 101.3261 | 28.3274 | 3.5182 | 56.4861 | 22.6083 | 27 | 16.0784 | 46 | 32 | 0.78129 | 36.0784 | 58 | 4360 | 25.4902 | 100.1205 | 55.6427 | 0 | 20 | 0 | 39.0259 | 32.8281
9/27/2020 07:30:34.3 | 40.9342 | 1560 | 11 | 1549.0505 | 50.4463 | 44.9173 | 49.9974 | 29.9182 | 31.8808 | 0.05029 | 103.9805 | 11.4549 | 70.7041 | 39.8391 | 24.5897 | 0.75784 | 98.0928 | 410.6456 | 395.7907 | 53.3834 | 444.3595 | 0.35973 | 452.156 | 8.1832 | 38.0226 | 31.8387 | 40.1458 | 12.0225 | 101.0511 | 27.882 | 3.5414 | 56.5029 | 22.541 | 27 | 16.0784 | 46 | 32 | 0.78257 | 36.0784 | 58 | 4330 | 25.4902 | 100.1205 | 55.603 | -0.125 | 20 | 0 | 38.9404 | 33.1094
9/27/2020 07:31:34.3 | 40.9509 | 1620 | 11 | 1550.6884 | 48.5229 | 44.8314 | 50.0087 | 30.2295 | 32.0128 | 0.05399 | 104.0154 | 11.5325 | 70.8183 | 40.0891 | 24.3372 | 0.75552 | 98.0889 | 412.6408 | 397.368 | 53.1279 | 442.6549 | 0.36195 | 452.994 | 7.8795 | 37.9701 | 31.8708 | 40.0938 | 11.9997 | 101.1312 | 28.3551 | 3.4357 | 55.2951 | 21.8802 | 27.5 | 15.6863 | 46 | 32 | 0.78254 | 35.2941 | 54 | 4160 | 25.4902 | 99.8001 | 55.5084 | -0.1875 | 19.875 | 0 | 38.8611 | 33.4844
9/27/2020 07:32:34.3 | 40.9676 | 1680 | 11 | 1548.4829 | 50.0939 | 45.0023 | 50.0339 | 30.4275 | 32.0281 | 0.04741 | 104.0154 | 11.5422 | 70.8183 | 39.6455 | 23.8709 | 0.74697 | 98.0883 | 412.7251 | 398.0722 | 53.2544 | 444.0781 | 0.37391 | 451.765 | 8.1231 | 38.1523 | 31.8387 | 40.1705 | 11.9967 | 101.5228 | 27.8018 | 3.5053 | 56.4526 | 21.5277 | 27 | 16.0784 | 46 | 32 | 0.77848 | 36.0784 | 56 | 4110 | 25.4902 | 100.1205 | 55.6397 | 0 | 19.9375 | 0 | 39.0259 | 33.6719
9/27/2020 07:33:34.3 | 40.9843 | 1740 | 11 | 1549.1352 | 50.4853 | 45.0579 | 50.0326 | 30.2304 | 32.0084 | 0.04843 | 104.0328 | 11.5587 | 70.9895 | 40.1721 | 23.6843 | 0.75588 | 98.094 | 411.9944 | 396.7202 | 53.4144 | 444.6759 | 0.40115 | 451.0667 | 8.19 | 38.3164 | 31.8318 | 40.4372 | 11.9891 | 101.6405 | 28.019 | 3.5672 | 56.5281 | 21.147 | 27 | 16.0784 | 46 | 32 | 0.77861 | 35.6863 | 56 | 4400 | 25.4902 | 100.1205 | 55.6457 | -0.125 | 20.0625 | 0 | 38.9465 | 33.3906
9/27/2020 07:34:34.3 | 41.0009 | 1800 | 11 | 1546.7563 | 50.7774 | 45.1189 | 50.0197 | 29.8421 | 32.0046 | 0.05075 | 103.998 | 11.6052 | 70.7041 | 39.9197 | 23.5178 | 0.76692 | 98.0957 | 409.9993 | 395.8752 | 53.2477 | 444.9414 | 0.40979 | 451.765 | 8.2265 | 38.1978 | 31.7581 | 40.3196 | 11.9929 | 101.7262 | 28.1103 | 3.5659 | 56.4693 | 20.8054 | 27 | 16.0784 | 46 | 32 | 0.78334 | 35.6863 | 57 | 4480 | 25.4902 | 100.1205 | 55.661 | -0.125 | 19.9375 | 0 | 39.0442 | 33.0156
9/27/2020 07:35:34.3 | 41.0176 | 1860 | 11 | 1549.2441 | 48.0683 | 45.1533 | 50.0341 | 29.5966 | 31.9133 | 0.05943 | 103.8409 | 11.5684 | 70.9039 | 39.8045 | 23.2803 | 0.76086 | 98.0883 | 409.5777 | 394.9176 | 53.3364 | 444.2072 | 0.41865 | 450.7036 | 7.7977 | 38.0268 | 31.6913 | 40.15 | 11.9997 | 101.3547 | 27.8337 | 3.4318 | 55.1945 | 20.5242 | 27.5 | 16.0784 | 46 | 32 | 0.78257 | 35.2941 | 56 | 3920 | 25.4902 | 100.1205 | 55.6488 | -0.0625 | 19.9375 | 0 | 38.9313 | 32.8281
9/27/2020 07:36:34.3 | 41.0343 | 1920 | 11 | 1548.4268 | 50.2463 | 45.1446 | 50.0114 | 29.7003 | 31.9865 | 0.04921 | 104.059 | 11.4801 | 70.7326 | 39.937 | 22.9834 | 0.75588 | 98.0877 | 412.6408 | 397.199 | 53.2853 | 445.2228 | 0.43283 | 452.4074 | 8.1499 | 38.2889 | 31.6523 | 40.3579 | 12.0066 | 101.7183 | 28.0965 | 3.5311 | 56.4358 | 20.2709 | 27 | 16.0784 | 46 | 32 | 0.77739 | 36.0784 | 56 | 4110 | 25.4902 | 100.1205 | 55.6702 | -0.1875 | 20.0625 | 0 | 39.09 | 32.9219
9/27/2020 07:37:34.3 | 41.0509 | 1980 | 11 | 1550.2149 | 50.4622 | 45.1299 | 49.9876 | 30.0447 | 32.113 | 0.05121 | 104.0067 | 11.4627 | 71.2179 | 39.9657 | 22.7844 | 0.76051 | 98.0889 | 411.9663 | 396.4667 | 53.4386 | 445.0218 | 0.4459 | 452.2677 | 8.1935 | 38.184 | 31.5465 | 40.3059 | 12.0142 | 101.0471 | 28.0965 | 3.5595 | 56.4693 | 20.057 | 27 | 16.0784 | 46 | 32 | 0.78032 | 35.6863 | 56 | 4430 | 25.4902 | 100.1205 | 55.6671 | -0.125 | 19.75 | 0 | 39.0198 | 33.2969
9/27/2020 07:38:34.3 | 41.0676 | 2040 | 11 | 1548.5339 | 50.5484 | 45.089 | 49.959 | 30.3914 | 32.0048 | 0.05122 | 103.998 | 11.4151 | 70.8183 | 39.9657 | 22.8501 | 0.75873 | 98.0894 | 411.039 | 395.6781 | 53.2895 | 445.354 | 0.45121 | 452.8543 | 8.199 | 38.2407 | 31.6662 | 39.9462 | 12.0172 | 101.3558 | 27.9956 | 3.5092 | 56.4945 | 20.178 | 27 | 16.0784 | 46 | 32 | 0.77906 | 35.6863 | 57 | 4450 | 25.4902 | 100.1205 | 55.6366 | -0.125 | 20.125 | 0 | 39.1205 | 33.5781
9/27/2020 07:39:34.3 | 41.0842 | 2100 | 11 | 1550.2479 | 48.219 | 45.0732 | 49.9675 | 30.3812 | 32.1407 | 0.05569 | 103.867 | 11.4529 | 70.647 | 39.8275 | 22.9928 | 0.75053 | 98.0883 | 411.601 | 396.9174 | 53.3808 | 444.8452 | 0.44036 | 452.4633 | 7.8299 | 38.3868 | 31.5256 | 40.2991 | 12.0429 | 100.9065 | 28.0371 | 3.4177 | 55.379 | 20.0894 | 27.5 | 15.6863 | 46 | 32 | 0.78148 | 34.902 | 54 | 4210 | 25.4902 | 100.1205 | 55.6641 | -0.1875 | 20 | 0 | 38.916 | 33.5781
9/27/2020 07:40:34.3 | 41.1009 | 2160 | 11 | 1548.8357 | 50.6238 | 44.9429 | 49.9459 | 30.044 | 31.8787 | 0.04406 | 104.1114 | 11.4694 | 70.6756 | 40.1749 | 22.9106 | 0.75409 | 98.0866 | 410.7861 | 395.8189 | 53.3297 | 444.4992 | 0.46318 | 452.5191 | 8.2117 | 38.0723 | 31.4936 | 40.0391 | 12.0058 | 101.381 | 28.0896 | 3.5311 | 56.4274 | 20.057 | 27 | 16.0784 | 46 | 32 | 0.78202 | 36.0784 | 56 | 4210 | 25.4902 | 100.1205 | 55.6457 | -0.0625 | 19.6875 | 0 | 39.0594 | 33.2031
9/27/2020 07:41:34.3 | 41.1176 | 2220 | 11 | 1551.3348 | 50.3439 | 44.9749 | 49.962 | 29.7356 | 32.0542 | 0.04489 | 104.0067 | 11.4733 | 70.9039 | 40.0375 | 23.3174 | 0.75641 | 98.0889 | 412.8656 | 397.8469 | 53.4897 | 446.067 | 0.47979 | 453.0778 | 8.1798 | 38.4985 | 31.4936 | 40.098 | 11.9815 | 101.6074 | 27.9914 | 3.5324 | 56.5029 | 20.057 | 27 | 16.0784 | 46 | 32 | 0.778 | 35.6863 | 56 | 4360 | 25.4902 | 100.1205 | 55.6671 | -0.0625 | 20.125 | 0 | 38.9587 | 32.9219
9/27/2020 07:42:34.3 | 41.1343 | 2280 | 11 | 1549.3083 | 50.4727 | 44.9322 | 49.9699 | 29.5726 | 31.9222 | 0.05076 | 103.963 | 11.4762 | 70.8183 | 39.7381 | 23.0374 | 0.75534 | 98.0889 | 412.0226 | 397.0582 | 53.2719 | 445.7402 | 0.49839 | 452.7985 | 8.1883 | 38.0654 | 31.3279 | 39.9803 | 11.9807 | 101.4953 | 28.0301 | 3.562 | 56.4442 | 19.9429 | 27 | 16.0784 | 46 | 32 | 0.77876 | 35.6863 | 57 | 4310 | 25.4902 | 100.1205 | 55.6457 | -0.125 | 20.125 | 0 | 38.977 | 32.7344
9/27/2020 07:43:34.3 | 41.1509 | 2340 | 11 | 1550.3869 | 50.503 | 44.9047 | 49.9705 | 29.8303 | 31.8655 | 0.0498 | 104.0067 | 11.4724 | 71.0181 | 39.865 | 22.8046 | 0.75588 | 98.0877 | 409.2967 | 394.8612 | 53.2921 | 446.1929 | 0.51855 | 453.2733 | 8.1976 | 38.453 | 31.3947 | 40.0008 | 11.9937 | 100.99 | 28.0509 | 3.5827 | 56.461 | 19.743 | 27 | 16.0784 | 46 | 32 | 0.77638 | 36.0784 | 57 | 4330 | 25.4902 | 100.1205 | 55.6702 | -0.125 | 19.875 | 0 | 38.9893 | 33.1094
9/27/2020 07:44:34.3 | 41.1676 | 2400 | 11 | 1551.9386 | 49.8463 | 44.824 | 49.9677 | 30.1672 | 31.9896 | 0.04956 | 104.0939 | 11.4491 | 70.7041 | 40.3404 | 22.9421 | 0.7402 | 98.0872 | 411.9663 | 396.9455 | 53.2611 | 444.7108 | 0.4851 | 452.3515 | 8.1015 | 38.0543 | 31.3487 | 39.9173 | 11.9883 | 101.4376 | 28.019 | 3.5749 | 55.899 | 19.964 | 27 | 16.0784 | 46 | 32 | 0.78025 | 36.0784 | 57 | 4180 | 25.4902 | 100.1205 | 55.6122 | -0.125 | 20.375 | 0 | 38.8092 | 33.3906
9/27/2020 07:45:34.3 | 41.1842 | 2460 | 11 | 1549.5073 | 50.7803 | 44.8469 | 49.9988 | 30.4372 | 32.0629 | 0.04919 | 103.9892 | 11.4345 | 71.2179 | 40.0862 | 22.8367 | 0.75855 | 98.0894 | 411.9944 | 397.4244 | 53.2921 | 446.3991 | 0.48821 | 452.2398 | 8.2398 | 38.2433 | 31.5604 | 39.8448 | 11.9891 | 101.2998 | 27.9983 | 3.562 | 56.4693 | 20.1245 | 27 | 16.0784 | 46 | 32 | 0.77885 | 36.0784 | 56 | 4330 | 25.4902 | 100.1205 | 55.6 | -0.125 | 19.875 | 0 | 38.9557 | 33.6719
9/27/2020 07:46:34.3 | 41.2009 | 2520 | 11 | 1548.0856 | 50.496 | 44.9249 | 49.9976 | 30.2546 | 32.0349 | 0.04786 | 103.998 | 11.4365 | 70.9895 | 40.1778 | 22.9075 | 0.75605 | 98.0877 | 407.2453 | 392.7206 | 53.2275 | 446.3431 | 0.5026 | 451.7091 | 8.1862 | 38.1772 | 31.3279 | 39.8311 | 11.9868 | 101.158 | 27.8793 | 3.5904 | 56.5365 | 20.2104 | 27 | 16.0784 | 46 | 32 | 0.78105 | 36.0784 | 56 | 4310 | 25.4902 | 100.1205 | 55.6091 | -0.0625 | 20 | 0 | 39.1327 | 33.3906
9/27/2020 07:47:34.3 | 41.2176 | 2580 | 11 | 1548.7226 | 50.7935 | 44.9289 | 50.0483 | 29.8864 | 32.0321 | 0.0483 | 104.0678 | 11.4219 | 70.961 | 40.0059 | 22.9507 | 0.75124 | 98.0883 | 407.1891 | 393.4248 | 53.3566 | 446.7207 | 0.49574 | 451.1784 | 8.2378 | 38.362 | 31.4016 | 40.2744 | 12.0172 | 101.4107 | 27.907 | 3.611 | 56.5029 | 20.4988 | 27 | 16.0784 | 46 | 32 | 0.77717 | 36.0784 | 57 | 4380 | 25.4902 | 100.1205 | 55.658 | -0.1875 | 20.0625 | 0 | 38.9893 | 33.0156
9/27/2020 07:48:34.3 | 41.2343 | 2640 | 11 | 1551.0744 | 50.4425 | 44.9579 | 50.0216 | 29.631 | 31.8989 | 0.05102 | 104.1288 | 11.4074 | 71.0752 | 39.9686 | 22.9926 | 0.76158 | 98.0872 | 410.758 | 395.6217 | 53.1898 | 445.7158 | 0.52874 | 452.7985 | 8.1933 | 38.0337 | 31.4545 | 40.1048 | 11.9967 | 101.4096 | 27.8931 | 3.5698 | 56.4777 | 20.766 | 27 | 16.0784 | 46 | 32 | 0.78038 | 36.0784 | 57 | 4280 | 25.4902 | 100.1205 | 55.6335 | -0.125 | 19.8125 | 0 | 38.9587 | 32.7344
9/27/2020 07:49:34.3 | 41.2509 | 2700 | 11 | 1550.0514 | 50.3355 | 45.0262 | 50.0349 | 29.6705 | 32.0248 | 0.05078 | 104.0067 | 11.3928 | 70.8468 | 40.0805 | 23.1332 | 0.74911 | 98.0866 | 410.5332 | 395.3964 | 53.2678 | 446.8011 | 0.552 | 451.1505 | 8.1705 | 37.799 | 31.3487 | 40.3921 | 11.983 | 101.409 | 27.9208 | 3.5311 | 56.5281 | 20.8729 | 27 | 16.0784 | 46 | 32 | 0.77574 | 36.0784 | 55 | 4160 | 25.4902 | 100.1205 | 55.661 | 0 | 20 | 0 | 39.212 | 32.9219
9/27/2020 07:50:34.3 | 41.2676 | 2760 | 11 | 1546.2534 | 50.7935 | 45.063 | 50.0457 | 30.0038 | 32.0254 | 0.05178 | 104.0067 | 11.4219 | 71.0466 | 39.9542 | 23.1693 | 0.73984 | 98.0894 | 409.3248 | 394.1289 | 53.2451 | 447.0877 | 0.57836 | 452.1002 | 8.2247 | 38.3 | 31.3027 | 40.005 | 11.9929 | 101.2998 | 28.0551 | 3.5865 | 56.3939 | 20.8799 | 27 | 16.0784 | 46 | 32 | 0.78224 | 35.6863 | 57 | 4280 | 25.4902 | 100.1205 | 55.6702 | -0.125 | 20.125 | 0 | 39.0411 | 33.2969
9/27/2020 07:51:34.3 | 41.2843 | 2820 | 11 | 1551.2099 | 48.2446 | 45.0739 | 50.03 | 30.3511 | 31.9429 | 0.04746 | 103.8932 | 11.387 | 71.0466 | 40.0174 | 22.8728 | 0.75 | 98.086 | 409.2405 | 394.2979 | 53.2988 | 445.5201 | 0.55776 | 451.8209 | 7.837 | 38.1978 | 31.3027 | 40.3716 | 12.0051 | 100.9883 | 28.1103 | 3.4357 | 55.1274 | 20.8799 | 27.5 | 15.6863 | 46 | 32 | 0.78248 | 34.5098 | 54 | 4060 | 25.4902 | 100.1205 | 55.5695 | -0.1875 | 19.875 | 0 | 39.0167 | 33.5781
9/27/2020 07:52:34.3 | 41.3009 | 2880 | 11 | 1549.244 | 50.21 | 45.1131 | 50.017 | 30.4105 | 32.1814 | 0.04242 | 104.059 | 11.4025 | 70.7326 | 39.8852 | 23.1847 | 0.75213 | 98.0866 | 411.2638 | 395.6499 | 53.241 | 446.8867 | 0.56507 | 450.3405 | 8.1459 | 38.2433 | 31.4086 | 40.3128 | 12.0013 | 101.325 | 28.0509 | 3.5079 | 56.3939 | 21.0402 | 27 | 16.0784 | 46 | 32 | 0.77992 | 35.6863 | 55 | 4310 | 25.4902 | 100.1205 | 55.6427 | 0 | 20.0625 | 0 | 39.1266 | 33.5781
9/27/2020 07:53:34.3 | 41.3176 | 2940 | 11 | 1550.7928 | 50.7247 | 45.1615 | 50.0203 | 30.0606 | 31.9879 | 0.04858 | 103.9805 | 11.4529 | 71.275 | 39.8794 | 23.2444 | 0.75107 | 98.0872 | 408.9876 | 393.4529 | 53.2678 | 446.8307 | 0.63662 | 453.0778 | 8.2376 | 38.2185 | 31.3348 | 40.496 | 12.0187 | 101.0734 | 27.8682 | 3.5388 | 56.4442 | 20.8054 | 27 | 16.0784 | 46 | 32 | 0.78013 | 35.6863 | 57 | 4330 | 25.4902 | 100.1205 | 55.6519 | -0.1875 | 19.8125 | 0 | 38.9252 | 33.2031
9/27/2020 07:54:34.3 | 41.3342 | 3000 | 11 | 1548.4024 | 48.5444 | 45.1854 | 49.9866 | 29.7337 | 31.8576 | 0.0563 | 103.8234 | 11.4917 | 71.1894 | 40.0346 | 23.0926 | 0.75231 | 98.0877 | 408.1165 | 393.9881 | 53.3256 | 446.1982 | 0.69222 | 453.3012 | 7.8714 | 38.2778 | 31.2428 | 40.3989 | 11.9959 | 100.9339 | 28.0328 | 3.4112 | 55.077 | 20.5523 | 27.5 | 15.6863 | 46 | 32 | 0.78117 | 34.5098 | 54 | 4310 | 25.4902 | 100.1205 | 55.7404 | -0.1875 | 19.9375 | 0 | 38.974 | 32.9219
9/27/2020 07:55:34.3 | 41.3509 | 3060 | 11 | 1546.4901 | 50.7282 | 45.0949 | 49.9828 | 29.5923 | 31.9131 | 0.04878 | 104.1376 | 11.4675 | 71.5604 | 39.8765 | 23.0589 | 0.7516 | 98.0866 | 405.3625 | 391.1715 | 53.37 | 446.0268 | 0.72057 | 452.1002 | 8.2153 | 38.1136 | 31.3348 | 40.496 | 12.0157 | 101.437 | 28.2887 | 3.5311 | 56.3519 | 20.4313 | 27 | 16.0784 | 46 | 32 | 0.7783 | 36.0784 | 56 | 4430 | 25.4902 | 100.1205 | 55.6702 | 0 | 20 | 0 | 39.0533 | 32.7344
9/27/2020 07:56:34.3 | 41.3676 | 3120 | 11 | 1548.7332 | 50.7843 | 45.1308 | 49.9744 | 29.8343 | 32.0536 | 0.04864 | 103.998 | 11.4345 | 71.1323 | 39.8736 | 22.9749 | 0.76247 | 98.086 | 405.8121 | 391.7912 | 53.2921 | 446.8149 | 0.74582 | 452.0722 | 8.2363 | 38.2433 | 31.2081 | 40.1568 | 12.0081 | 101.2964 | 28.1034 | 3.4667 | 56.3771 | 20.3568 | 27 | 16.0784 | 46 | 32 | 0.77998 | 35.6863 | 57 | 4430 | 25.4902 | 100.1205 | 55.6213 | -0.125 | 20.125 | 0 | 38.858 | 33.1094
9/27/2020 07:57:34.3 | 41.3843 | 3180 | 11 | 1549.5305 | 48.5413 | 45.1034 | 49.9758 | 30.1918 | 32.0565 | 0.05601 | 103.8583 | 11.4122 | 71.1608 | 39.9513 | 22.8731 | 0.75107 | 98.0809 | 409.6339 | 393.9036 | 53.612 | 446.6805 | 0.78148 | 451.7929 | 7.8766 | 38.2571 | 31.3487 | 40.2744 | 11.9815 | 100.9832 | 28.2223 | 3.4667 | 55.119 | 20.178 | 27.5 | 15.6863 | 46 | 32 | 0.7852 | 34.902 | 54 | 4180 | 25.4902 | 99.8001 | 55.6976 | -0.1875 | 19.9375 | 0 | 38.8611 | 33.3906
9/27/2020 07:58:34.3 | 41.4009 | 3240 | 11 | 1550.0859 | 50.7308 | 45.0208 | 49.9598 | 30.4174 | 31.9815 | 0.04983 | 104.1376 | 11.3996 | 71.3892 | 40.1292 | 22.9443 | 0.75196 | 98.0821 | 409.8587 | 394.3261 | 53.1388 | 446.6456 | 0.83509 | 451.2622 | 8.2349 | 38.5054 | 31.2498 | 40.2608 | 12.0157 | 100.9843 | 27.9983 | 3.5814 | 56.3771 | 20.3454 | 27 | 16.0784 | 46 | 32 | 0.78129 | 36.0784 | 57 | 4280 | 25.4902 | 100.1205 | 55.6488 | -0.125 | 20.0625 | 0 | 38.9008 | 33.5781
9/27/2020 07:59:34.3 | 41.4176 | 3300 | 11 | 1549.3619 | 50.753 | 45.0128 | 49.9626 | 30.2782 | 32.0006 | 0.04945 | 103.9892 | 11.386 | 70.961 | 40.0805 | 22.939 | 0.7573 | 98.0804 | 408.7909 | 393.4811 | 53.3499 | 447.4632 | 0.87496 | 452.5191 | 8.2346 | 38.3551 | 31.1621 | 40.0596 | 11.9944 | 101.2907 | 28.2154 | 3.544 | 56.4526 | 20.4707 | 27 | 16.0784 | 46 | 32 | 0.78145 | 35.6863 | 56 | 4500 | 25.4902 | 100.1205 | 55.6366 | -0.1875 | 20.0625 | 0 | 38.8397 | 33.4844
9/27/2020 08:00:34.3 | 41.4342 | 3360 | 11 | 1546.8178 | 48.6899 | 44.9293 | 49.9772 | 29.916 | 31.9984 | 0.05578 | 103.8583 | 11.3899 | 71.2179 | 40.0317 | 22.8465 | 0.75053 | 98.0792 | 407.3577 | 391.9883 | 53.3055 | 446.214 | 0.89467 | 451.2343 | 7.8869 | 38.3095 | 31.3696 | 40.1185 | 11.9906 | 101.0375 | 28.1698 | 3.477 | 55.0351 | 20.6268 | 27.5 | 15.6863 | 46 | 32 | 0.78123 | 34.902 | 56 | 4280 | 25.4902 | 99.8001 | 55.6824 | -0.0625 | 19.875 | 0 | 38.9893 | 33.1094
9/27/2020 08:01:34.3 | 41.4509 | 3420 | 11 | 1551.3767 | 50.544 | 44.864 | 49.973 | 29.653 | 31.9947 | 0.044 | 104.1288 | 11.3191 | 70.8468 | 39.5701 | 22.9767 | 0.75784 | 98.0809 | 409.8868 | 394.5514 | 53.1831 | 447.1279 | 0.88471 | 452.5191 | 8.2114 | 38.2365 | 31.3027 | 40.15 | 12.0013 | 101.3193 | 28.0965 | 3.5698 | 56.4693 | 20.6662 | 27 | 16.0784 | 46 | 32 | 0.7783 | 36.0784 | 57 | 4210 | 25.4902 | 100.1205 | 55.6335 | -0.125 | 20.0625 | 0 | 38.9801 | 32.8281
9/27/2020 08:02:34.3 | 41.4676 | 3480 | 11 | 1550.5968 | 51.1255 | 44.9084 | 49.9885 | 29.6026 | 32.1394 | 0.04539 | 103.9892 | 11.2871 | 71.0181 | 39.9542 | 23.1216 | 0.74946 | 98.0741 | 409.6058 | 393.9036 | 53.3633 | 447.6451 | 0.91461 | 453.3292 | 8.3017 | 38.2116 | 31.1899 | 39.9693 | 11.9845 | 101.3966 | 28.1767 | 3.5711 | 56.4526 | 20.8729 | 27 | 16.0784 | 46 | 32 | 0.77769 | 36.0784 | 56 | 4280 | 25.4902 | 100.1205 | 55.6091 | -0.1875 | 20.125 | 0 | 38.8489 | 32.8281
9/27/2020 08:03:34.3 | 41.4843 | 3540 | 11 | 1548.5912 | 48.9785 | 44.8221 | 50.0116 | 29.9154 | 31.9038 | 0.05441 | 103.9456 | 11.3055 | 70.8183 | 40.0489 | 23.0936 | 0.75107 | 98.0741 | 404.8005 | 391.6221 | 53.1966 | 445.8522 | 0.87031 | 452.6309 | 7.9428 | 38.2502 | 31.2637 | 40.0596 | 11.9861 | 100.7803 | 27.5319 | 3.4022 | 55.0435 | 20.9474 | 27.5 | 15.6863 | 46 | 32 | 0.78181 | 34.902 | 56 | 4310 | 25.4902 | 100.1205 | 55.6305 | -0.0625 | 20 | 0 | 39.09 | 33.1094
9/27/2020 08:04:34.3 | 41.5009 | 3600 | 11 | 1548.8303 | 50.9292 | 44.8831 | 50.014 | 30.2476 | 31.9634 | 0.04672 | 104.1288 | 11.2774 | 71.0752 | 40.0919 | 23.018 | 0.75588 | 98.0736 | 406.8519 | 390.749 | 53.37 | 447.002 | 0.92679 | 452.6309 | 8.2604 | 38.3233 | 31.137 | 40.1321 | 11.9952 | 101.1439 | 28.0259 | 3.5027 | 56.4861 | 20.9797 | 27 | 16.0784 | 46 | 32 | 0.78236 | 36.0784 | 57 | 4400 | 25.4902 | 100.1205 | 55.6488 | -0.0625 | 20.0625 | 0 | 38.9557 | 33.4844
9/27/2020 08:05:34.3 | 41.5176 | 3660 | 11 | 1551.9278 | 50.564 | 44.8789 | 49.9856 | 30.4582 | 32.0903 | 0.04597 | 104.0067 | 11.3356 | 71.0752 | 39.9829 | 23.1355 | 0.74697 | 98.0804 | 409.5496 | 393.9599 | 53.0943 | 448.0015 | 1.0079 | 452.2677 | 8.2175 | 38.3551 | 31.183 | 40.1116 | 11.9952 | 101.3187 | 28.0052 | 3.5259 | 56.4945 | 20.9193 | 27 | 16.0784 | 46 | 32 | 0.7819 | 36.0784 | 55 | 4230 | 25.4902 | 100.1205 | 55.5969 | -0.1875 | 20.125 | 0 | 38.7268 | 33.6719
9/27/2020 08:06:34.3 | 41.5343 | 3720 | 11 | 1550.5473 | 48.5691 | 44.8987 | 49.9734 | 30.1793 | 31.9097 | 0.05488 | 103.9543 | 11.3424 | 70.9039 | 39.9628 | 23.1094 | 0.75124 | 98.073 | 407.5544 | 392.0728 | 53.1078 | 445.6354 | 0.9742 | 452.6029 | 7.8863 | 38.264 | 31.1899 | 40.1253 | 11.9754 | 101.1993 | 27.9139 | 3.4899 | 55.0938 | 20.8195 | 27.5 | 15.6863 | 46 | 32 | 0.77839 | 34.902 | 56 | 4090 | 25.4902 | 100.1205 | 55.6427 | 0 | 19.8125 | 0 | 39.035 | 33.3906
9/27/2020 08:07:34.3 | 41.5509 | 3780 | 11 | 1549.8564 | 51.0969 | 44.9113 | 50.0094 | 29.8155 | 31.9248 | 0.04715 | 104.059 | 11.3948 | 71.1894 | 39.8765 | 23.02 | 0.75641 | 98.0764 | 406.8238 | 391.8193 | 53.4655 | 447.3934 | 1.081 | 453.804 | 8.293 | 38.3688 | 31.3348 | 40.2813 | 12.0119 | 101.3988 | 28.019 | 3.553 | 56.4442 | 20.752 | 27 | 16.0784 | 46 | 32 | 0.78114 | 36.0784 | 57 | 4310 | 25.4902 | 100.1205 | 55.6457 | -0.0625 | 20.25 | 0 | 39.0594 | 32.9219
9/27/2020 08:08:34.3 | 41.5676 | 3840 | 11 | 1549.0806 | 50.565 | 44.9469 | 50.0222 | 29.5806 | 32.0545 | 0.04583 | 103.9718 | 11.4074 | 70.8183 | 39.5469 | 22.9943 | 0.75516 | 98.0804 | 407.0767 | 391.2842 | 53.2544 | 447.9455 | 1.0134 | 451.4577 | 8.2029 | 38.362 | 31.1092 | 40.1185 | 12.024 | 101.2907 | 28.0121 | 3.5595 | 56.419 | 20.6311 | 27 | 16.0784 | 46 | 32 | 0.78056 | 36.0784 | 57 | 4140 | 25.4902 | 100.1205 | 55.6488 | -0.125 | 20.125 | 0 | 38.8672 | 32.7344
9/27/2020 08:09:34.3 | 41.5842 | 3900 | 11 | 1558.5649 | 49.0157 | 44.9213 | 50.0302 | 29.7147 | 31.9477 | 0.04967 | 104.0328 | 11.4229 | 70.9039 | 40.0375 | 22.8697 | 0.75481 | 98.0787 | 410.5051 | 395.0584 | 53.0943 | 446.2436 | 1.0074 | 450.6198 | 8 | 38.5123 | 31.2498 | 40.2156 | 12.0013 | 101.5131 | 27.7949 | 3.5968 | 55.379 | 20.7196 | 27.5 | 16.0784 | 46 | 32 | 0.77797 | 35.6863 | 55 | 4180 | 25.4902 | 100.1205 | 55.6213 | -0.0625 | 20.0625 | 0 | 39.1083 | 32.9219
9/27/2020 08:10:34.3 | 41.6009 | 3960 | 11 | 1551.6337 | 50.7436 | 45.0001 | 50.0299 | 30.1092 | 32.0271 | 0.04856 | 104.0154 | 11.4306 | 70.8183 | 39.9915 | 23.0862 | 0.75303 | 98.0832 | 408.9314 | 393.0023 | 53.1764 | 447.5944 | 1.0043 | 450.3405 | 8.2443 | 38.4392 | 31.3348 | 40.1431 | 11.9891 | 101.4056 | 28.0371 | 3.5453 | 56.2848 | 20.4848 | 27 | 16.0784 | 46 | 32 | 0.78187 | 35.6863 | 55 | 4430 | 25.4902 | 100.1205 | 55.6397 | -0.125 | 20.125 | 0 | 38.9587 | 33.2969
9/27/2020 08:11:34.3 | 41.6176 | 4020 | 11 | 1545.5459 | 48.7888 | 45.0476 | 50.0217 | 30.4088 | 32.0483 | 0.05815 | 103.8234 | 11.4219 | 71.2464 | 40.1206 | 22.8772 | 0.75463 | 98.0821 | 405.3906 | 389.566 | 53.241 | 446.9513 | 1.0081 | 452.966 | 7.8964 | 38.3482 | 31.1231 | 40.2608 | 12.0035 | 101.2364 | 28.2085 | 3.4654 | 55.0435 | 20.4848 | 27.5 | 15.6863 | 46 | 32 | 0.77589 | 34.5098 | 56 | 4060 | 25.4902 | 100.1205 | 55.5542 | -0.125 | 19.875 | 0 | 39.0259 | 33.5781
9/27/2020 08:12:34.3 | 41.6343 | 4080 | 11 | 1551.5955 | 50.7972 | 44.9571 | 50.0046 | 30.3713 | 31.9013 | 0.04866 | 104.1463 | 11.3918 | 71.0752 | 39.7929 | 22.9319 | 0.7459 | 98.0843 | 404.8567 | 389.5097 | 53.2275 | 446.6298 | 1.0756 | 453.1895 | 8.2537 | 38.3344 | 31.176 | 40.2991 | 11.9815 | 101.2667 | 27.9845 | 3.5311 | 56.3939 | 20.6451 | 27 | 16.0784 | 46 | 32 | 0.78505 | 36.0784 | 55 | 4310 | 25.4902 | 100.1205 | 55.6213 | 0 | 20 | 0 | 39.1174 | 33.4844
9/27/2020 08:13:34.3 | 41.6509 | 4140 | 11 | 1547.7739 | 50.8355 | 45.0737 | 50.0089 | 29.9866 | 32.0661 | 0.05123 | 104.0154 | 11.3928 | 70.9325 | 40.2349 | 22.8645 | 0.7646 | 98.0804 | 405.4187 | 389.6224 | 53.4964 | 447.7604 | 1.0502 | 452.2398 | 8.2395 | 38.2958 | 31.2359 | 40.2088 | 11.9997 | 101.7389 | 28.2085 | 3.5388 | 56.3687 | 20.5987 | 27 | 16.0784 | 46 | 32 | 0.77699 | 36.0784 | 57 | 4380 | 25.4902 | 100.1205 | 55.6397 | -0.125 | 20.1875 | 0 | 39.0167 | 33.1094
9/27/2020 08:14:34.3 | 41.6676 | 4200 | 11 | 1549.6718 | 48.938 | 45.0129 | 50.0101 | 29.718 | 32.0652 | 0.04375 | 103.9281 | 11.3628 | 71.2464 | 40.2749 | 22.8319 | 0.75873 | 98.0877 | 407.2172 | 391.0025 | 53.1388 | 446.0163 | 0.98682 | 451.8488 | 7.9417 | 38.4006 | 31.2151 | 40.4167 | 11.9959 | 101.186 | 27.8931 | 3.4177 | 54.9932 | 20.7914 | 27.5 | 15.6863 | 46 | 32 | 0.77665 | 34.902 | 54 | 4110 | 25.4902 | 99.8001 | 55.6702 | -0.125 | 19.8125 | 0 | 38.9984 | 32.8281
9/27/2020 08:15:34.3 | 41.6842 | 4260 | 11 | 1549.0847 | 50.7645 | 45.0674 | 50.0192 | 29.5901 | 32.0985 | 0.04328 | 104.1463 | 11.3598 | 71.1894 | 40.0748 | 23.0988 | 0.75409 | 98.0877 | 407.5263 | 391.4531 | 53.2451 | 447.1522 | 0.96977 | 452.4633 | 8.235 | 38.4572 | 31.2819 | 40.161 | 12.0058 | 101.2701 | 28.0551 | 3.5337 | 56.4274 | 20.752 | 27 | 16.0784 | 46 | 32 | 0.78071 | 36.0784 | 56 | 4400 | 25.4902 | 100.1205 | 55.6427 | -0.0625 | 20.125 | 0 | 39.212 | 32.7344
9/27/2020 08:16:34.3 | 41.7009 | 4320 | 11 | 1546.5788 | 48.9762 | 45.0965 | 50.0144 | 29.8616 | 32.0151 | 0.05734 | 103.8147 | 11.3065 | 70.7612 | 40.0059 | 23.0072 | 0.75873 | 98.0872 | 407.442 | 391.3687 | 53.3297 | 446.9513 | 1.0254 | 452.5471 | 7.9321 | 38.963 | 31.229 | 40.2991 | 11.999 | 101.1575 | 27.5638 | 3.4667 | 55.0938 | 20.9123 | 27.5 | 15.6863 | 46 | 32 | 0.78022 | 34.902 | 54 | 3870 | 25.4902 | 99.8001 | 55.603 | -0.1875 | 20 | 0 | 38.9221 | 33.1094
9/27/2020 08:17:34.3 | 41.7176 | 4380 | 11 | 1549.8573 | 48.8059 | 44.9553 | 49.9932 | 30.2014 | 31.8065 | 0.05548 | 103.9805 | 11.3123 | 71.2464 | 40.0088 | 23.0547 | 0.75071 | 98.0877 | 406.3461 | 390.411 | 52.9962 | 445.0864 | 0.97198 | 451.2063 | 7.9212 | 38.2545 | 31.2081 | 40.1158 | 11.9959 | 101.158 | 28.0094 | 3.4074 | 54.9345 | 21.0515 | 27.5 | 15.6863 | 46 | 32 | 0.78157 | 34.902 | 56 | 3870 | 25.4902 | 100.1205 | 55.6397 | -0.125 | 19.875 | 0 | 39.035 | 33.3906
9/27/2020 08:18:34.3 | 41.7343 | 4440 | 11 | 1551.3076 | 50.6534 | 44.9889 | 49.9638 | 30.4426 | 32.0703 | 0.04541 | 104.0241 | 11.3385 | 70.7897 | 40.0891 | 23.1 | 0.75552 | 98.0877 | 406.7957 | 390.7208 | 53.3163 | 447.0349 | 0.97176 | 453.5247 | 8.2288 | 38.5303 | 31.0744 | 40.2855 | 12.0073 | 101.3821 | 28.0232 | 3.6252 | 56.3939 | 21.0769 | 27 | 16.0784 | 46 | 32 | 0.77684 | 36.0784 | 56 | 4060 | 25.4902 | 100.1205 | 55.6641 | -0.125 | 20 | 0 | 39.0106 | 33.6719
9/27/2020 08:19:34.3 | 41.7509 | 4500 | 11 | 1548.8283 | 49.1791 | 44.9367 | 49.947 | 30.2138 | 32.0141 | 0.05212 | 104.0241 | 11.3414 | 71.0181 | 40.1578 | 23.0175 | 0.76265 | 98.0889 | 406.9081 | 391.0307 | 53.194 | 445.6143 | 0.93698 | 453.3012 | 7.9765 | 38.4572 | 31.268 | 40.161 | 12.0195 | 100.9071 | 27.95 | 3.4628 | 54.9177 | 21.0585 | 27.5 | 15.6863 | 46 | 32 | 0.77806 | 34.5098 | 56 | 4180 | 25.4902 | 100.1205 | 55.7922 | -0.1875 | 19.9375 | 0 | 39.0289 | 33.3906
9/27/2020 08:20:34.3 | 41.7676 | 4560 | 11 | 1549.9791 | 50.9845 | 44.9522 | 49.965 | 29.8339 | 31.9852 | 0.0442 | 104.1288 | 11.4006 | 70.8468 | 40.1005 | 23.0388 | 0.75213 | 98.0872 | 406.4866 | 390.6645 | 53.0608 | 447.1311 | 0.97309 | 451.346 | 8.2755 | 38.635 | 31.2012 | 40.1815 | 12.0005 | 101.6057 | 27.6552 | 3.553 | 56.4274 | 21.0445 | 27 | 16.0784 | 46 | 32 | 0.78111 | 36.0784 | 57 | 4450 | 25.4902 | 100.1205 | 55.6397 | -0.125 | 19.875 | 0 | 38.9679 | 32.9219
9/27/2020 08:21:34.3 | 41.7843 | 4620 | 11 | 1548.9295 | 48.7352 | 44.8954 | 49.9573 | 29.5334 | 32.0129 | 0.05437 | 103.8321 | 11.3899 | 70.8183 | 39.937 | 22.9912 | 0.75124 | 98.0872 | 404.9691 | 388.9182 | 53.0608 | 446.3727 | 0.96999 | 451.7371 | 7.905 | 38.5826 | 31.2081 | 40.1295 | 11.9952 | 101.2135 | 27.9707 | 3.4705 | 54.968 | 20.9981 | 27.5 | 15.6863 | 46 | 32 | 0.77995 | 34.902 | 54 | 4010 | 25.4902 | 100.1205 | 55.5969 | -0.0625 | 20.125 | 0 | 39.0076 | 32.7344
9/27/2020 08:22:34.3 | 41.8009 | 4680 | 11 | 1550.6336 | 50.8049 | 44.8816 | 49.9846 | 29.6815 | 31.8577 | 0.04685 | 104.155 | 11.4287 | 70.7041 | 39.9599 | 23.1412 | 0.75142 | 98.0877 | 403.3392 | 389.2844 | 53.2652 | 446.9757 | 1.0118 | 451.4298 | 8.2491 | 38.3206 | 31.1552 | 40.4414 | 11.9952 | 101.3541 | 27.6026 | 3.5633 | 56.419 | 20.9447 | 27 | 16.0784 | 46 | 32 | 0.78148 | 36.0784 | 56 | 4380 | 25.4902 | 100.1205 | 55.658 | -0.125 | 20 | 0 | 38.913 | 32.9219
9/27/2020 08:23:34.3 | 41.8176 | 4740 | 11 | 1547.4092 | 48.5171 | 44.9502 | 50.0205 | 30.0579 | 32.0969 | 0.05667 | 103.8409 | 11.4025 | 70.9895 | 39.8794 | 22.9776 | 0.75944 | 98.0883 | 405.9246 | 390.9462 | 53.2585 | 447.6029 | 0.95714 | 450.927 | 7.8642 | 38.471 | 31.1343 | 40.1747 | 11.9883 | 101.1866 | 28.2791 | 3.3571 | 55.1945 | 20.9771 | 27.5 | 15.6863 | 46 | 32 | 0.78056 | 34.902 | 54 | 4090 | 25.4902 | 100.1205 | 55.6732 | -0.125 | 20 | 0 | 39.0656 | 33.2969
9/27/2020 08:24:34.3 | 41.8342 | 4800 | 11 | 1551.294 | 48.5552 | 44.8724 | 50.0215 | 30.3733 | 31.9608 | 0.05389 | 103.998 | 11.451 | 71.0466 | 40.0317 | 23.0081 | 0.76104 | 98.0866 | 405.8121 | 389.735 | 53.2451 | 445.8238 | 0.91838 | 452.3795 | 7.8873 | 38.562 | 31.1734 | 40.005 | 11.98 | 101.1849 | 28.0025 | 3.397 | 54.9932 | 20.9096 | 27.5 | 15.6863 | 46 | 32 | 0.78108 | 34.5098 | 56 | 4260 | 25.4902 | 99.8001 | 55.5633 | -0.125 | 20 | 0 | 38.9862 | 33.5781
9/27/2020 08:25:34.3 | 41.8509 | 4860 | 11 | 1548.8338 | 51.0212 | 44.9488 | 50.0192 | 30.4108 | 32.0457 | 0.04736 | 103.9718 | 11.4355 | 70.9895 | 39.7005 | 22.8864 | 0.76122 | 98.0889 | 405.6716 | 390.0167 | 53.194 | 448.1655 | 0.89733 | 452.0722 | 8.2754 | 38.3 | 30.9755 | 40.265 | 11.9921 | 101.6074 | 28.0025 | 3.5878 | 56.4023 | 20.8168 | 27 | 16.0784 | 46 | 32 | 0.77964 | 36.0784 | 58 | 4280 | 25.4902 | 100.1205 | 55.6335 | -0.1875 | 20.1875 | 0 | 38.9313 | 33.5781
9/27/2020 08:26:34.3 | 41.8676 | 4920 | 11 | 1548.3501 | 48.572 | 44.9291 | 49.9786 | 29.9957 | 31.9906 | 0.05509 | 103.9456 | 11.4452 | 70.9039 | 40.0547 | 23.113 | 0.74626 | 98.0826 | 405.6435 | 389.8759 | 53.3029 | 446.5072 | 0.95825 | 451.9605 | 7.8765 | 38.4641 | 31.1734 | 40.3238 | 11.9792 | 101.1529 | 27.9043 | 3.4267 | 54.9261 | 20.8562 | 27.5 | 15.6863 | 46 | 32 | 0.78093 | 34.902 | 54 | 3960 | 25.4902 | 100.1205 | 55.6488 | 0 | 19.9375 | 0 | 39.1205 | 33.1094
9/27/2020 08:27:34.3 | 41.8843 | 4980 | 11 | 1552.0221 | 50.9106 | 45.0037 | 49.9728 | 29.6377 | 31.9516 | 0.05025 | 104.1376 | 11.3938 | 70.9895 | 40.0375 | 22.867 | 0.75534 | 98.0815 | 405.6435 | 389.566 | 53.2384 | 447.7129 | 0.9011 | 452.2119 | 8.2746 | 38.4503 | 31.1205 | 40.2062 | 11.9944 | 101.4319 | 27.943 | 3.455 | 56.4358 | 20.9096 | 27 | 16.0784 | 46 | 32 | 0.78279 | 36.0784 | 56 | 4450 | 25.4902 | 100.1205 | 55.7617 | -0.1875 | 20.125 | 0 | 38.9313 | 32.8281
9/27/2020 08:28:34.3 | 41.9009 | 5040 | 11 | 1551.8819 | 48.5145 | 45.0959 | 50.0112 | 29.6013 | 32.0579 | 0.05919 | 103.8409 | 11.3754 | 70.8183 | 39.8535 | 22.8713 | 0.74786 | 98.0804 | 402.6929 | 387.3409 | 53.4495 | 447.4368 | 0.92635 | 452.0443 | 7.8842 | 38.4572 | 31.1803 | 40.317 | 12.0134 | 101.4588 | 27.95 | 3.4318 | 55.0435 | 20.9701 | 27.5 | 15.6863 | 46 | 32 | 0.78169 | 34.902 | 56 | 4210 | 25.4902 | 100.1205 | 55.6549 | -0.125 | 20 | 0 | 39.0228 | 32.8281
9/27/2020 08:29:34.3 | 41.9176 | 5100 | 11 | 1548.6307 | 48.9959 | 45.0264 | 49.995 | 29.936 | 32.0203 | 0.04869 | 104.0154 | 11.3443 | 70.9039 | 40.1091 | 23.075 | 0.75107 | 98.0815 | 405.7559 | 389.3689 | 53.2895 | 445.9391 | 0.87075 | 451.5415 | 7.9458 | 38.2407 | 31.1135 | 40.3621 | 11.9838 | 101.2358 | 27.9956 | 3.4099 | 54.9764 | 21.2765 | 27.5 | 15.6863 | 46 | 32 | 0.78364 | 34.902 | 54 | 4160 | 25.4902 | 100.1205 | 55.6274 | 0 | 19.9375 | 0 | 39.0533 | 33.1094
9/27/2020 08:30:34.3 | 41.9342 | 5160 | 11 | 1550.4449 | 51.1063 | 45.1916 | 50.0484 | 30.2862 | 32.1568 | 0.04514 | 103.9718 | 11.3501 | 71.1323 | 40.1949 | 23.0688 | 0.75837 | 98.0798 | 402.1309 | 386.2143 | 53.2384 | 447.9731 | 0.96799 | 451.6253 | 8.2977 | 38.4503 | 31.1986 | 40.4141 | 12.0119 | 101.3182 | 27.9956 | 3.544 | 56.3939 | 21.2021 | 27 | 16.0784 | 46 | 32 | 0.78126 | 35.6863 | 55 | 4310 | 25.4902 | 100.1205 | 55.6427 | -0.125 | 20.0625 | 0 | 39.0411 | 33.4844
9/27/2020 08:31:34.3 | 41.9509 | 5220 | 11 | 1546.8488 | 48.89 | 45.0924 | 50.0217 | 30.448 | 31.8774 | 0.05002 | 103.9281 | 11.3725 | 70.961 | 39.9915 | 23.0954 | 0.75089 | 98.0798 | 403.7607 | 387.0029 | 53.3648 | 446.6277 | 0.88891 | 451.1226 | 7.9195 | 38.4752 | 31.2263 | 40.4388 | 12.0013 | 100.982 | 28.0206 | 3.4641 | 55.0519 | 21.1233 | 27.5 | 15.6863 | 46 | 32 | 0.78068 | 34.902 | 56 | 4140 | 25.4902 | 100.1205 | 55.6671 | -0.125 | 19.875 | 0 | 38.9679 | 33.5781
9/27/2020 08:32:34.3 | 41.9676 | 5280 | 11 | 1549.5508 | 51.3196 | 45.1088 | 50.021 | 30.1471 | 32.0489 | 0.04362 | 104.1376 | 11.4336 | 70.7897 | 40.1463 | 22.923 | 0.7516 | 98.0804 | 403.283 | 386.9466 | 53.2183 | 447.8631 | 0.92236 | 453.385 | 8.3276 | 38.4821 | 31.1595 | 40.3937 | 12.0028 | 101.6269 | 27.9749 | 3.5208 | 56.3351 | 21.0559 | 27 | 16.0784 | 46 | 32 | 0.77745 | 36.0784 | 55 | 4090 | 25.4902 | 100.1205 | 55.6335 | -0.0625 | 19.8125 | 0 | 39.09 | 33.2969
9/27/2020 08:33:34.3 | 41.9843 | 5340 | 11 | 1551.1946 | 48.8999 | 45.1214 | 50.0063 | 29.8328 | 31.9322 | 0.05615 | 103.8496 | 11.4161 | 70.7326 | 40.1234 | 23.0602 | 0.75089 | 98.0804 | 402.8053 | 387.7071 | 53.1093 | 447.311 | 0.90531 | 452.2957 | 7.9433 | 38.3704 | 31.0675 | 40.3349 | 12.0058 | 101.4868 | 28.1257 | 3.4873 | 54.9848 | 21.0699 | 27.5 | 15.6863 | 46 | 32 | 0.7772 | 34.902 | 56 | 4140 | 25.4902 | 100.1205 | 55.6305 | -0.1875 | 20.25 | 0 | 38.9465 | 32.9219
9/27/2020 08:34:34.3 | 42.0009 | 5400 | 11 | 1545.3021 | 49.2612 | 45.0166 | 50.0042 | 29.586 | 31.874 | 0.0548 | 104.0328 | 11.4404 | 70.8468 | 39.9801 | 22.9174 | 0.7459 | 98.0809 | 402.6367 | 386.2143 | 53.1161 | 446.0841 | 0.8692 | 450.7036 | 7.9716 | 38.3249 | 31.0927 | 40.2897 | 12.0323 | 101.3193 | 28.1852 | 3.4267 | 54.9848 | 21.0419 | 27.5 | 15.6863 | 46 | 32 | 0.78431 | 34.902 | 54 | 3990 | 25.4902 | 100.1205 | 55.6274 | -0.1875 | 19.875 | 0 | 38.9954 | 32.7344
9/27/2020 08:35:34.3 | 42.0176 | 5460 | 11 | 1549.6367 | 51.4166 | 45.0121 | 49.9722 | 29.7126 | 32.1286 | 0.04587 | 104.0067 | 11.4685 | 70.961 | 39.8765 | 22.9083 | 0.75178 | 98.0809 | 402.2995 | 387.8479 | 53.5315 | 447.8526 | 0.94651 | 452.0164 | 8.3438 | 38.4366 | 31.1986 | 40.3485 | 11.9975 | 101.5154 | 28.0344 | 3.5337 | 56.4023 | 21.0419 | 27 | 16.0784 | 46 | 32 | 0.78074 | 36.0784 | 56 | 4430 | 25.4902 | 100.1205 | 55.719 | -0.0625 | 20.0625 | 0 | 39.1327 | 32.9219
9/27/2020 08:36:34.3 | 42.0343 | 5520 | 11 | 1550.5686 | 48.9342 | 45.019 | 49.9616 | 30.0502 | 31.9338 | 0.05374 | 103.998 | 11.4908 | 70.961 | 39.7987 | 22.9677 | 0.75124 | 98.0809 | 404.1823 | 387.6789 | 53.2116 | 446.21 | 0.8929 | 450.8712 | 7.9457 | 38.3704 | 31.1526 | 40.1789 | 11.9861 | 101.3473 | 28.3359 | 3.4499 | 55.0183 | 21.0489 | 27.5 | 15.6863 | 46 | 32 | 0.78264 | 34.902 | 56 | 4310 | 25.4902 | 100.1205 | 55.6244 | -0.1875 | 20.1875 | 0 | 39.0289 | 33.2969
9/27/2020 08:37:34.3 | 42.0509 | 5580 | 11 | 1544.8981 | 51.5121 | 45.0243 | 49.9686 | 30.3403 | 32.0505 | 0.04459 | 104.1201 | 11.515 | 70.8183 | 39.9427 | 22.9022 | 0.75534 | 98.0792 | 402.3838 | 386.2988 | 53.2493 | 448.0239 | 0.9011 | 450.4243 | 8.3337 | 38.5663 | 31.2124 | 40.1653 | 12.0316 | 101.5977 | 28.1119 | 3.5401 | 56.4023 | 21.1093 | 27 | 16.0784 | 46 | 32 | 0.77906 | 35.6863 | 57 | 4330 | 25.4902 | 100.1205 | 55.6366 | -0.125 | 20 | 0 | 38.9374 | 33.5781
9/27/2020 08:38:34.3 | 42.0676 | 5640 | 11 | 1550.6126 | 49.4123 | 44.9231 | 50.0586 | 30.3812 | 32.1227 | 0.05225 | 103.8321 | 11.5189 | 70.9325 | 40.1892 | 23.0394 | 0.75962 | 98.0798 | 403.002 | 387.8761 | 53.3447 | 447.145 | 0.91129 | 450.9829 | 8.0236 | 38.4546 | 31.2194 | 40.2104 | 11.9944 | 101.1221 | 27.9999 | 3.419 | 55.01 | 21.0629 | 27.5 | 15.6863 | 46 | 32 | 0.78077 | 34.902 | 54 | 4280 | 25.4902 | 100.1205 | 55.7251 | 0 | 20 | 0 | 39.1846 | 33.5781
9/27/2020 08:39:34.3 | 42.0842 | 5700 | 11 | 1549.4073 | 49.4776 | 44.8573 | 49.9253 | 30.0747 | 31.8753 | 0.05214 | 103.998 | 11.5325 | 70.8183 | 40.1349 | 23.0126 | 0.75124 | 98.0804 | 403.4797 | 388.1295 | 53.2761 | 446.4143 | 0.8836 | 451.6812 | 8.0279 | 38.6462 | 31.0511 | 40.1925 | 12.0187 | 101.4868 | 28.1395 | 3.4821 | 55.0435 | 20.8931 | 27.5 | 15.6863 | 46 | 32 | 0.78288 | 34.902 | 54 | 3840 | 25.4902 | 99.8001 | 55.545 | -0.125 | 20.0625 | 0 | 38.8702 | 33.2031
9/27/2020 08:40:34.3 | 42.1009 | 5760 | 11 | 1552.6059 | 50.9252 | 44.9519 | 49.9382 | 29.7839 | 32.013 | 0.04761 | 104.0154 | 11.4956 | 71.0466 | 39.8535 | 23.1429 | 0.75997 | 98.0804 | 400.5572 | 385.4819 | 53.225 | 448.5707 | 0.93277 | 452.0722 | 8.2782 | 38.3842 | 31.1387 | 40.2445 | 11.9944 | 101.5708 | 28.087 | 3.437 | 56.4023 | 20.9281 | 27 | 16.0784 | 46 | 32 | 0.78044 | 36.0784 | 56 | 4480 | 25.4902 | 100.441 | 55.6427 | -0.25 | 19.9375 | 0 | 38.9862 | 32.9219
9/27/2020 08:41:34.3 | 42.1176 | 5820 | 11 | 1550.9667 | 48.8196 | 44.8633 | 49.9783 | 29.5556 | 31.9919 | 0.05451 | 103.8583 | 11.4627 | 70.647 | 39.8852 | 23.026 | 0.75445 | 98.0787 | 404.1542 | 387.6789 | 53.4159 | 447.2253 | 0.91727 | 452.3795 | 7.9291 | 38.1608 | 31.1135 | 40.1789 | 12.0134 | 101.4291 | 28.1257 | 3.4873 | 55.01 | 20.8492 | 27.5 | 15.6863 | 46 | 32 | 0.77949 | 34.902 | 56 | 4160 | 25.4902 | 100.1205 | 55.6702 | -0.0625 | 20.125 | 0 | 38.9221 | 32.7344
9/27/2020 08:42:34.3 | 42.1343 | 5880 | 11 | 1547.0953 | 51.1269 | 44.8721 | 49.981 | 29.7607 | 31.9426 | 0.04757 | 104.1638 | 11.4384 | 70.8754 | 39.9772 | 23.0159 | 0.75356 | 98.0787 | 403.4235 | 387.2001 | 53.307 | 447.8177 | 0.95515 | 451.6253 | 8.2831 | 38.6255 | 31.1526 | 40.1201 | 12.0081 | 101.261 | 28.0137 | 3.5633 | 56.3687 | 20.7818 | 27 | 16.0784 | 46 | 32 | 0.78163 | 35.6863 | 55 | 4180 | 25.4902 | 100.1205 | 55.6488 | -0.1875 | 20 | 0 | 39.1052 | 33.0156
9/27/2020 08:43:34.3 | 42.1509 | 5940 | 11 | 1542.2762 | 51.1263 | 44.921 | 50.0004 | 30.0925 | 32.0589 | 0.04979 | 103.998 | 11.4384 | 71.1323 | 39.9053 | 22.9972 | 0.75605 | 98.0815 | 399.8547 | 384.7215 | 53.3272 | 449.2294 | 0.93366 | 451.9884 | 8.2572 | 38.5938 | 31.1066 | 40.2445 | 12.0043 | 101.4599 | 28.087 | 3.5131 | 56.3519 | 20.8422 | 27 | 16.0784 | 46 | 32 | 0.7826 | 35.6863 | 56 | 4430 | 25.4902 | 100.1205 | 55.5511 | -0.1875 | 19.75 | 0 | 39.0656 | 33.2969
9/27/2020 08:44:34.3 | 42.1676 | 6000 | 11 | 1549.8553 | 48.9384 | 44.9199 | 49.9921 | 30.4028 | 31.9524 | 0.04834 | 103.998 | 11.4277 | 70.7326 | 39.8852 | 22.8861 | 0.74608 | 98.0804 | 400.2481 | 385.6791 | 53.0071 | 446.9335 | 0.90287 | 451.9326 | 7.9416 | 38.318 | 31.1526 | 40.3349 | 12.0035 | 101.6829 | 27.7577 | 3.4074 | 54.9428 | 20.9421 | 27.5 | 15.6863 | 46 | 32 | 0.77848 | 34.902 | 56 | 4090 | 25.4902 | 100.1205 | 55.6305 | -0.125 | 20 | 0 | 39.1266 | 33.5781
9/27/2020 08:45:34.3 | 42.1842 | 6060 | 11 | 1550.1968 | 51.2768 | 44.9367 | 50.0137 | 30.3777 | 32.1597 | 0.04356 | 104.1114 | 11.4491 | 71.0181 | 39.8131 | 23.0932 | 0.75499 | 98.0804 | 399.8266 | 384.4961 | 53.4226 | 448.4659 | 0.90819 | 452.184 | 8.3248 | 38.4821 | 31.1066 | 40.1857 | 12.0164 | 101.6269 | 27.9224 | 3.5943 | 56.3855 | 20.8422 | 27 | 16.0784 | 46 | 32 | 0.77934 | 35.6863 | 55 | 4330 | 25.4902 | 100.1205 | 55.6335 | -0.1875 | 19.9375 | 0 | 38.8458 | 33.5781
9/27/2020 08:46:34.3 | 42.2009 | 6120 | 11 | 1550.557 | 48.819 | 44.9143 | 50.0279 | 29.9719 | 31.9828 | 0.05205 | 103.867 | 11.418 | 70.7612 | 40.0948 | 23.0364 | 0.75712 | 98.0821 | 400.1638 | 384.6933 | 53.1538 | 447.4507 | 0.95116 | 451.9046 | 7.9276 | 38.416 | 31.0927 | 40.2241 | 11.9937 | 101.2924 | 27.9611 | 3.4731 | 54.9932 | 20.8282 | 27.5 | 15.6863 | 46 | 32 | 0.78245 | 34.902 | 54 | 4140 | 25.4902 | 100.1205 | 55.6915 | -0.0625 | 20.0625 | 0 | 39.1937 | 33.1094
9/27/2020 08:47:34.3 | 42.2176 | 6180 | 11 | 1552.4624 | 51.0903 | 44.9433 | 50.0361 | 29.6491 | 31.8734 | 0.04201 | 104.1725 | 11.4656 | 71.4177 | 40.3404 | 23.1013 | 0.75035 | 98.0741 | 401.2035 | 384.8904 | 53.1671 | 447.421 | 0.96711 | 453.5247 | 8.3056 | 38.3773 | 31.1066 | 40.2897 | 11.9997 | 101.2565 | 27.9224 | 3.5827 | 56.2932 | 20.8422 | 27 | 16.0784 | 46 | 32 | 0.78007 | 35.6863 | 57 | 4360 | 25.4902 | 100.441 | 55.5908 | -0.0625 | 20.125 | 0 | 38.9526 | 32.7344
9/27/2020 08:48:34.3 | 42.2343 | 6240 | 11 | 1543.1575 | 51.3656 | 45.0436 | 50.0248 | 29.5817 | 32.0537 | 0.04889 | 103.9892 | 11.452 | 70.7897 | 40.1606 | 23.0035 | 0.7557 | 98.0758 | 401.0349 | 384.9749 | 53.225 | 448.7821 | 1.0099 | 451.7371 | 8.3006 | 38.4366 | 31.0996 | 40.4005 | 11.9792 | 101.4543 | 27.8767 | 3.5131 | 56.2681 | 20.6749 | 27 | 16.0784 | 46 | 32 | 0.77983 | 36.0784 | 55 | 4110 | 25.4902 | 100.1205 | 55.661 | -0.125 | 20.0625 | 0 | 38.9862 | 32.8281
9/27/2020 08:49:34.3 | 42.2509 | 6300 | 11 | 1550.6104 | 48.8004 | 45.002 | 50.0253 | 29.9133 | 31.881 | 0.05605 | 103.998 | 11.4568 | 70.9325 | 40.1606 | 22.9837 | 0.75303 | 98.0724 | 400.7539 | 384.3271 | 53.1671 | 446.9091 | 0.87939 | 451.6253 | 7.9242 | 38.4821 | 31.2263 | 40.4456 | 11.9853 | 101.0867 | 27.8172 | 3.4705 | 54.9596 | 20.8562 | 27.5 | 15.6863 | 46 | 32 | 0.77873 | 34.902 | 56 | 4110 | 25.4902 | 100.1205 | 55.658 | 0 | 20.0625 | 0 | 39.2578 | 33.1094
9/27/2020 08:50:34.3 | 42.2676 | 6360 | 11 | 1548.0532 | 50.7677 | 45.0026 | 50.0223 | 30.2618 | 31.9982 | 0.04788 | 104.1288 | 11.4462 | 70.7612 | 39.9226 | 22.887 | 0.74839 | 98.0702 | 401.3159 | 385.7918 | 53.2694 | 448.9132 | 0.94496 | 451.8767 | 8.2301 | 38.6393 | 31.1665 | 40.2897 | 11.9883 | 101.2805 | 27.9224 | 3.5363 | 56.3519 | 20.6889 | 27 | 16.0784 | 46 | 32 | 0.78389 | 35.6863 | 57 | 4330 | 25.4902 | 100.441 | 55.5237 | -0.125 | 20 | 0 | 39.0106 | 33.4844
9/27/2020 08:51:34.3 | 42.2843 | 6420 | 11 | 1551.3099 | 48.5412 | 45.0468 | 49.982 | 30.4625 | 32.0518 | 0.05478 | 103.8845 | 11.4384 | 70.9895 | 39.9485 | 22.9264 | 0.75997 | 98.073 | 402.5243 | 385.7918 | 53.2627 | 448.4817 | 1.0101 | 452.8822 | 7.8856 | 38.4752 | 31.1274 | 40.3349 | 12.0142 | 101.3954 | 27.9154 | 3.4808 | 54.9428 | 20.8098 | 27.5 | 15.6863 | 46 | 32 | 0.77995 | 34.5098 | 56 | 3890 | 25.4902 | 100.1205 | 55.603 | -0.1875 | 20 | 0 | 38.8245 | 33.5781
9/27/2020 08:52:34.3 | 42.3009 | 6480 | 11 | 1547.9876 | 48.9883 | 45.0574 | 49.9504 | 30.1979 | 31.942 | 0.04825 | 104.0328 | 11.4636 | 70.7326 | 40.0403 | 23.0481 | 0.74928 | 98.0736 | 400.8663 | 384.6088 | 53.0138 | 446.9789 | 0.99147 | 451.6253 | 7.9413 | 38.4821 | 31.1066 | 40.2897 | 12.002 | 101.1439 | 27.8698 | 3.3674 | 54.968 | 20.8422 | 27.5 | 15.6863 | 46 | 32 | 0.78114 | 34.902 | 56 | 4160 | 25.4902 | 100.1205 | 55.6427 | -0.125 | 20 | 0 | 39.1388 | 33.2969
9/27/2020 08:53:34.3 | 42.3176 | 6540 | 11 | 1549.8951 | 51.2368 | 45.0702 | 49.9933 | 29.817 | 32.1318 | 0.04687 | 103.998 | 11.4209 | 70.7897 | 40.0518 | 23.0255 | 0.75071 | 98.077 | 403.0582 | 386.0453 | 53.3917 | 449.3901 | 1.0499 | 451.9884 | 8.316 | 38.6075 | 31.1066 | 40.2062 | 11.9823 | 101.3714 | 27.943 | 3.4963 | 56.3519 | 20.8956 | 27 | 16.0784 | 46 | 32 | 0.77943 | 35.6863 | 55 | 3990 | 25.4902 | 100.1205 | 55.6152 | -0.125 | 19.9375 | 0 | 38.9069 | 32.9219
9/27/2020 08:54:34.3 | 42.3342 | 6600 | 11 | 1549.8478 | 49.2277 | 45.0483 | 49.9892 | 29.579 | 31.9303 | 0.0533 | 103.998 | 11.4239 | 70.7897 | 39.7612 | 22.9632 | 0.76069 | 98.0792 | 399.4894 | 382.5808 | 53.1295 | 447.5014 | 1.0827 | 453.3292 | 7.9896 | 38.4959 | 31.1066 | 40.2513 | 12.0013 | 101.3176 | 28.0938 | 3.3481 | 54.9848 | 20.8956 | 27.5 | 15.6863 | 46 | 32 | 0.78111 | 34.902 | 54 | 4180 | 25.4902 | 100.1205 | 55.6335 | -0.1875 | 20 | 0 | 38.9252 | 32.7344
9/27/2020 08:55:34.3 | 42.3509 | 6660 | 11 | 1551.5333 | 50.7029 | 45.0374 | 50.0037 | 29.738 | 31.9634 | 0.04381 | 104.155 | 11.324 | 70.8468 | 39.9772 | 22.9519 | 0.74946 | 98.0747 | 400.3605 | 383.8201 | 53.1806 | 448.1286 | 1.0535 | 452.7705 | 8.238 | 38.4435 | 30.9798 | 40.3033 | 11.9663 | 101.5932 | 27.9362 | 3.4422 | 56.3351 | 20.8746 | 27 | 16.0784 | 46 | 32 | 0.78523 | 35.6863 | 57 | 4310 | 25.4902 | 100.441 | 55.7129 | -0.0625 | 19.9375 | 0 | 39.0991 | 32.9219
9/27/2020 08:56:34.3 | 42.3676 | 6720 | 11 | 1548.8517 | 48.9927 | 45.0409 | 50.0534 | 30.0796 | 32.1484 | 0.05663 | 103.8583 | 11.2735 | 70.7041 | 39.8477 | 23.005 | 0.75588 | 98.0821 | 401.1473 | 384.3553 | 53.2317 | 449.0147 | 1.046 | 452.994 | 7.9464 | 38.4959 | 31.1942 | 40.6152 | 11.9807 | 101.1804 | 27.9887 | 3.5169 | 55.0519 | 21.0375 | 27.5 | 15.6863 | 46 | 32 | 0.77897 | 34.902 | 54 | 3790 | 25.4902 | 99.8001 | 55.6427 | -0.1875 | 20.125 | 0 | 39.0411 | 33.2969
9/27/2020 08:57:34.3 | 42.3843 | 6780 | 11 | 1548.9155 | 49.3212 | 45.013 | 50.0202 | 30.397 | 32.0106 | 0.04854 | 103.9892 | 11.2832 | 70.7612 | 40.1435 | 23.0477 | 0.74572 | 98.0747 | 398.1686 | 383.0033 | 53.1873 | 447.5923 | 1.1784 | 453.0498 | 8.0008 | 38.6599 | 31.0675 | 40.6739 | 11.9997 | 101.2851 | 27.5223 | 3.428 | 54.9932 | 20.9631 | 27.5 | 15.6863 | 46 | 32 | 0.78245 | 34.902 | 54 | 4280 | 25.4902 | 100.1205 | 55.7129 | -0.1875 | 19.8125 | 0 | 39.0686 | 33.5781
9/27/2020 08:58:34.3 | 42.4009 | 6840 | 11 | 1548.5799 | 51.4567 | 45.0873 | 50.0046 | 30.3778 | 32.0468 | 0.04591 | 104.1376 | 11.3317 | 70.5899 | 40.0145 | 23.0855 | 0.75124 | 98.0758 | 400.1357 | 383.8765 | 53.3339 | 449.074 | 1.1893 | 451.2622 | 8.3446 | 38.5483 | 31.0606 | 40.5112 | 11.9967 | 101.3422 | 27.9887 | 3.4589 | 56.3687 | 20.9561 | 27 | 16.0784 | 46 | 32 | 0.77845 | 35.6863 | 57 | 4180 | 25.4902 | 100.1205 | 55.6183 | -0.0625 | 19.8125 | 0 | 39.0778 | 33.4844
9/27/2020 08:59:34.3 | 42.4176 | 6900 | 11 | 1549.2446 | 48.955 | 45.047 | 50.0305 | 29.947 | 31.9632 | 0.05228 | 103.8496 | 11.321 | 70.8468 | 40.0289 | 23.0344 | 0.74928 | 98.0753 | 401.5969 | 385.2848 | 53.1806 | 447.8578 | 1.0892 | 451.9605 | 7.9418 | 38.6007 | 31.3114 | 40.3553 | 11.9937 | 101.4257 | 27.9362 | 3.4602 | 54.9512 | 20.8352 | 27.5 | 15.6863 | 46 | 32 | 0.78077 | 34.902 | 54 | 4040 | 25.4902 | 100.1205 | 55.6244 | -0.125 | 20.1875 | 0 | 38.858 | 33.1094
9/27/2020 09:00:34.3 | 42.4342 | 6960 | 11 | 1551.0856 | 51.1718 | 45.0072 | 49.9737 | 29.6371 | 31.9177 | 0.04544 | 104.1812 | 11.3366 | 70.8468 | 40.1206 | 23.003 | 0.76425 | 98.0764 | 401.5408 | 385.5383 | 53.1161 | 448.0746 | 1.116 | 451.4298 | 8.3118 | 38.5345 | 31.1734 | 40.2897 | 11.9906 | 101.3708 | 27.9749 | 3.5492 | 56.2093 | 20.8028 | 27 | 16.0784 | 46 | 32 | 0.7779 | 36.0784 | 56 | 4230 | 25.4902 | 100.441 | 55.6305 | -0.1875 | 19.875 | 0 | 38.974 | 32.7344
9/27/2020 09:01:34.3 | 42.4509 | 7020 | 11 | 1548.019 | 49.3968 | 45.0968 | 49.9981 | 29.5867 | 32.0595 | 0.05193 | 103.8234 | 11.3317 | 71.1323 | 39.7698 | 22.9637 | 0.76104 | 98.0753 | 399.6861 | 382.6935 | 53.3205 | 449.184 | 1.2276 | 453.1616 | 8.0061 | 38.5345 | 31.1526 | 40.4976 | 12.002 | 101.2016 | 27.6068 | 3.3674 | 55.1442 | 20.8352 | 27.5 | 15.6863 | 46 | 32 | 0.77952 | 34.902 | 54 | 4060 | 25.4902 | 100.1205 | 55.6397 | 0 | 20 | 0 | 39.1724 | 32.8281
9/27/2020 09:02:34.3 | 42.4676 | 7080 | 11 | 1551.0321 | 48.8323 | 45.0714 | 49.9976 | 29.925 | 31.9782 | 0.05226 | 103.9543 | 11.4054 | 71.0466 | 39.9628 | 22.8574 | 0.74875 | 98.0764 | 402.0466 | 384.7778 | 53.225 | 447.4962 | 1.2502 | 452.2119 | 7.9315 | 38.4366 | 30.9937 | 40.1925 | 12.0149 | 101.2588 | 28.087 | 3.4151 | 55.0016 | 20.8886 | 27.5 | 15.6863 | 46 | 32 | 0.78032 | 34.902 | 54 | 4040 | 25.4902 | 100.1205 | 55.6457 | -0.125 | 20.1875 | 0 | 39.0015 | 33.1094
9/27/2020 09:03:34.3 | 42.4843 | 7140 | 11 | 1551.1198 | 51.0172 | 45.0849 | 49.999 | 30.2818 | 31.9973 | 0.04544 | 104.1463 | 11.3783 | 70.8468 | 39.8477 | 22.9066 | 0.75231 | 98.0804 | 399.4051 | 382.9188 | 53.1161 | 449.4409 | 1.2243 | 450.4801 | 8.2869 | 38.4821 | 31.2263 | 40.1337 | 12.0073 | 101.6549 | 28.08 | 3.5363 | 56.3435 | 20.8562 | 27 | 16.0784 | 46 | 32 | 0.78453 | 35.6863 | 55 | 4140 | 25.4902 | 100.1205 | 55.5359 | -0.1875 | 19.875 | 0 | 39.032 | 33.4844
9/27/2020 09:04:34.3 | 42.5009 | 7200 | 11 | 1550.1719 | 48.7882 | 45.1329 | 50.026 | 30.4496 | 32.0388 | 0.05307 | 103.8409 | 11.3666 | 71.0181 | 40.1005 | 22.7707 | 0.75124 | 98.0736 | 399.5736 | 382.44 | 53.1228 | 448.5865 | 1.2701 | 451.5695 | 7.92 | 38.6462 | 31.1066 | 40.2965 | 12.0051 | 101.34 | 28.1395 | 3.4834 | 54.9177 | 21.2161 | 27.5 | 15.6863 | 46 | 32 | 0.7787 | 34.902 | 56 | 3990 | 25.4902 | 100.1205 | 55.661 | 0 | 20.125 | 0 | 39.1724 | 33.5781
9/27/2020 11:05:35.0 | 44.5177 | 60 | 12 | 1549.7626 | 50.1501 | 44.7261 | 49.5442 | 29.806 | 32.0032 | 0.04911 | 103.9892 | 11.3036 | 70.2188 | 39.8621 | 33.5167 | 0.75855 | 98.1144 | 421.4927 | 407.3388 | 53.1279 | 441.6146 | 0.241 | 452.1281 | 8.1393 | 38.8086 | 33.937 | 39.6777 | 12.0013 | 101.3247 | 28.7752 | 3.5105 | 56.3519 | 29.9458 | 27 | 16.0784 | 46 | 32 | 0.77961 | 36.0784 | 57 | 4060 | 25.4902 | 100.1205 | 55.6335 | -0.0625 | 20.125 | 0 | 38.8153 | 32.9219
9/27/2020 11:06:35.0 | 44.5343 | 120 | 12 | 1549.4397 | 50.1337 | 44.7457 | 49.7859 | 29.5727 | 32.0641 | 0.05043 | 103.998 | 11.2677 | 70.3901 | 40.0662 | 32.3761 | 0.74786 | 98.1172 | 419.7504 | 405.9869 | 53.3122 | 441.9522 | 0.24255 | 451.0108 | 8.1351 | 38.7356 | 33.8523 | 39.8132 | 12.0096 | 100.9354 | 28.6495 | 3.5195 | 56.4526 | 28.7535 | 27 | 16.0784 | 46 | 32 | 0.77736 | 35.6863 | 56 | 4140 | 25.4902 | 100.1205 | 55.6641 | 0 | 19.875 | 0 | 38.8763 | 32.6406
9/27/2020 11:07:35.0 | 44.551 | 180 | 12 | 1550.2184 | 49.7531 | 44.7557 | 49.9005 | 29.696 | 32.0843 | 0.04774 | 104.0067 | 11.324 | 70.333 | 40.2435 | 31.2644 | 0.7614 | 98.1166 | 416.8841 | 403.1703 | 53.2678 | 442.0379 | 0.24034 | 451.1226 | 8.0769 | 38.6901 | 33.9647 | 39.9761 | 11.9975 | 101.0189 | 28.6564 | 3.535 | 56.3268 | 27.7038 | 27 | 16.0784 | 46 | 32 | 0.78029 | 36.0784 | 57 | 4400 | 25.4902 | 100.1205 | 55.7098 | -0.0625 | 20.3125 | 0 | 38.8702 | 32.9219
9/27/2020 11:08:35.0 | 44.5677 | 240 | 12 | 1549.3446 | 49.7525 | 44.8394 | 49.9556 | 30.0766 | 32.0056 | 0.04894 | 103.9805 | 11.3938 | 70.3045 | 39.937 | 30.1694 | 0.75267 | 98.1166 | 418.4296 | 404.2124 | 53.4077 | 442.2792 | 0.24144 | 452.4633 | 8.0718 | 38.7287 | 33.8065 | 39.9624 | 11.9845 | 101.299 | 28.6951 | 3.4963 | 56.3016 | 27.069 | 27 | 16.0784 | 46 | 32 | 0.77958 | 35.6863 | 55 | 3960 | 25.4902 | 100.1205 | 55.6427 | -0.0625 | 19.8125 | 0 | 38.7573 | 33.2031
9/27/2020 11:09:35.0 | 44.5843 | 300 | 12 | 1549.3907 | 50.0711 | 44.855 | 49.9879 | 30.4244 | 31.9418 | 0.04844 | 103.998 | 11.3511 | 70.4186 | 40.2549 | 29.656 | 0.75552 | 98.1166 | 416.041 | 402.2689 | 53.452 | 442.5607 | 0.24277 | 451.9605 | 8.1256 | 38.5647 | 33.8592 | 39.9036 | 11.9769 | 101.299 | 28.5307 | 3.5672 | 56.3939 | 26.8573 | 27 | 16.0784 | 46 | 32 | 0.78132 | 36.0784 | 58 | 4400 | 25.4902 | 100.1205 | 55.6397 | 0.0625 | 20.3125 | 0 | 39.0442 | 33.5781
9/27/2020 11:10:35.0 | 44.601 | 360 | 12 | 1550.0111 | 50.1495 | 44.9385 | 50.0353 | 30.3903 | 32.0338 | 0.04595 | 104.0328 | 11.5102 | 70.1332 | 40.026 | 29.5454 | 0.7557 | 98.1172 | 418.795 | 404.8884 | 53.5878 | 443.2496 | 0.23879 | 451.5136 | 8.1401 | 38.7039 | 33.5497 | 40.1458 | 11.9541 | 101.2435 | 28.6702 | 3.4821 | 56.5448 | 27.1289 | 27 | 16.0784 | 46 | 32 | 0.78441 | 36.0784 | 56 | 4210 | 25.4902 | 100.1205 | 55.6305 | -0.0625 | 20.1875 | 0 | 38.7116 | 33.4844
9/27/2020 11:11:35.0 | 44.6177 | 420 | 12 | 1550.7161 | 50.2491 | 44.9353 | 50.0521 | 30.0121 | 31.9567 | 0.04787 | 103.998 | 11.4539 | 70.1903 | 40.0432 | 29.6046 | 0.76086 | 98.1178 | 418.1767 | 403.6209 | 53.6739 | 443.3036 | 0.24521 | 452.6867 | 8.16 | 38.5826 | 33.5678 | 39.9215 | 11.9861 | 101.3841 | 28.5487 | 3.5182 | 56.5113 | 27.4645 | 27 | 16.0784 | 46 | 32 | 0.77974 | 35.6863 | 56 | 4550 | 25.4902 | 100.1205 | 55.6457 | -0.125 | 19.9375 | 0 | 38.8367 | 33.1094
9/27/2020 11:12:35.0 | 44.6343 | 480 | 12 | 1549.2402 | 50.1797 | 44.9425 | 50.0196 | 29.6886 | 31.8934 | 0.04934 | 104.0067 | 11.485 | 70.2759 | 40.1149 | 29.675 | 0.76033 | 98.1166 | 418.4577 | 404.2969 | 53.3808 | 443.9225 | 0.24765 | 450.927 | 8.141 | 38.6488 | 33.6941 | 40.1431 | 12.024 | 101.1309 | 28.4574 | 3.5801 | 56.5448 | 27.9083 | 27 | 16.0784 | 46 | 32 | 0.77809 | 35.6863 | 57 | 4430 | 25.4902 | 100.1205 | 55.6641 | 0.0625 | 20.125 | 0 | 39.0686 | 32.7344
9/27/2020 11:13:35.0 | 44.651 | 540 | 12 | 1549.4036 | 50.1794 | 45.013 | 50.0201 | 29.5778 | 32.0142 | 0.05016 | 104.0067 | 11.4394 | 70.1332 | 40.0575 | 29.7273 | 0.75338 | 98.1183 | 418.1767 | 403.9871 | 53.4453 | 444.0273 | 0.24432 | 451.1784 | 8.1418 | 38.7149 | 33.4623 | 40.1568 | 12.0005 | 101.1606 | 28.4712 | 3.5569 | 56.5197 | 27.9932 | 27 | 16.0784 | 46 | 32 | 0.7801 | 36.0784 | 56 | 4480 | 25.4902 | 100.1205 | 55.6671 | -0.125 | 20.125 | 0 | 38.7817 | 32.7344
9/27/2020 11:14:35.0 | 44.6677 | 600 | 12 | 1550.1858 | 50.029 | 45.0357 | 50.0353 | 29.8647 | 31.9774 | 0.04991 | 104.0328 | 11.4025 | 70.2474 | 39.9829 | 29.5256 | 0.75071 | 98.1161 | 416.8279 | 402.3253 | 53.5475 | 443.8645 | 0.2461 | 451.0667 | 8.1215 | 38.6102 | 33.5125 | 40.0008 | 12.0142 | 101.3824 | 28.5763 | 3.5608 | 56.5448 | 27.6734 | 27 | 16.0784 | 46 | 32 | 0.78166 | 35.6863 | 56 | 4310 | 25.4902 | 100.1205 | 55.6274 | -0.125 | 19.9375 | 0 | 38.8611 | 33.0156
9/27/2020 11:15:35.0 | 44.6843 | 660 | 12 | 1548.1635 | 49.736 | 45.0113 | 50.0027 | 30.2324 | 31.9891 | 0.05133 | 103.9892 | 11.4171 | 70.7326 | 39.9341 | 29.1901 | 0.75089 | 98.1155 | 415.4228 | 400.6916 | 53.5341 | 444.1427 | 0.24632 | 452.9102 | 8.0635 | 38.7535 | 33.4554 | 40.0391 | 12.0316 | 101.1298 | 28.51 | 3.4486 | 56.5365 | 27.2988 | 27 | 16.0784 | 46 | 32 | 0.78157 | 36.0784 | 57 | 4330 | 25.4902 | 100.1205 | 55.6671 | 0 | 20.125 | 0 | 39.0503 | 33.3906
9/27/2020 11:16:35.0 | 44.701 | 720 | 12 | 1549.8366 | 50.0727 | 45.0245 | 49.9785 | 30.4847 | 32.0164 | 0.05247 | 103.9718 | 11.3889 | 70.5614 | 40.1378 | 28.7556 | 0.75801 | 98.1155 | 415.0856 | 400.6916 | 53.5986 | 444.4939 | 0.25186 | 451.9605 | 8.1267 | 38.7673 | 33.336 | 40.1048 | 12.0437 | 101.1298 | 28.5763 | 3.5801 | 56.5365 | 26.6498 | 27 | 16.0784 | 46 | 32 | 0.78044 | 36.0784 | 58 | 4400 | 25.4902 | 100.1205 | 55.6366 | -0.0625 | 20 | 0 | 38.739 | 33.5781
9/27/2020 11:17:35.0 | 44.7177 | 780 | 12 | 1548.3629 | 50.1081 | 45.0549 | 50.0115 | 30.2412 | 32.0264 | 0.05159 | 103.998 | 11.42 | 70.6756 | 40.0633 | 28.344 | 0.75089 | 98.1155 | 413.5962 | 399.396 | 53.4897 | 444.3437 | 0.24499 | 453.804 | 8.1247 | 38.7604 | 33.4554 | 40.15 | 11.9823 | 101.0177 | 28.5169 | 3.5504 | 56.5365 | 26.0279 | 27 | 16.0784 | 46 | 32 | 0.78441 | 36.0784 | 55 | 4330 | 25.4902 | 100.1205 | 55.6671 | -0.125 | 20 | 0 | 38.8123 | 33.2969
9/27/2020 11:18:35.0 | 44.7343 | 840 | 12 | 1550.5599 | 49.8669 | 45.0328 | 49.9955 | 29.8903 | 31.9942 | 0.05324 | 103.9892 | 11.5305 | 70.1903 | 40.0174 | 27.8397 | 0.75035 | 98.1149 | 414.7484 | 401.5366 | 53.514 | 444.6093 | 0.24875 | 452.2677 | 8.0971 | 38.89 | 33.3291 | 40.0187 | 12.0058 | 101.3253 | 28.4893 | 3.5388 | 56.5197 | 25.2645 | 27 | 16.0784 | 46 | 32 | 0.77916 | 36.0784 | 58 | 4230 | 25.4902 | 100.1205 | 55.6457 | 0 | 20 | 0 | 39.0228 | 32.9219
9/27/2020 11:19:35.0 | 44.751 | 900 | 12 | 1549.6198 | 50.2287 | 45.0449 | 49.9802 | 29.618 | 31.9513 | 0.05071 | 104.0067 | 11.4433 | 70.5328 | 40.1063 | 27.4731 | 0.74537 | 97.9716 | 414.3269 | 399.7903 | 53.4897 | 444.4432 | 0.25717 | 450.3684 | 8.1509 | 38.6557 | 33.1639 | 40.3579 | 11.9853 | 101.0979 | 28.5694 | 3.5762 | 56.5365 | 24.8328 | 27 | 16.0784 | 46 | 32 | 0.7794 | 36.0784 | 57 | 3990 | 25.4902 | 100.1205 | 55.6702 | -0.1875 | 20.25 | 0 | 38.797 | 32.7344
9/27/2020 11:20:35.0 | 44.7677 | 960 | 12 | 1547.831 | 49.7997 | 45.0236 | 49.9784 | 29.6416 | 32.1023 | 0.04727 | 103.998 | 11.4355 | 70.5328 | 39.9973 | 27.1469 | 0.75445 | 98.1155 | 414.5236 | 400.1846 | 53.2585 | 445.408 | 0.25695 | 451.1784 | 8.072 | 38.6281 | 33.2166 | 40.0707 | 11.9769 | 101.1858 | 28.4367 | 3.5556 | 56.5365 | 24.3547 | 27 | 16.0784 | 46 | 32 | 0.78126 | 36.0784 | 56 | 4360 | 25.4902 | 100.1205 | 55.6427 | -0.0625 | 20.0625 | 0 | 39.035 | 32.7344
9/27/2020 11:21:35.0 | 44.7843 | 1020 | 12 | 1549.1342 | 50.4046 | 45.0249 | 49.9913 | 29.9692 | 32.0391 | 0.04829 | 103.9805 | 11.5034 | 70.0476 | 39.6136 | 26.8966 | 0.75249 | 98.1161 | 416.0972 | 401.4803 | 53.3917 | 444.6738 | 0.25274 | 452.9381 | 8.1769 | 38.6075 | 33.15 | 40.2062 | 12.0035 | 100.9903 | 28.416 | 3.5259 | 56.5281 | 23.8623 | 27 | 16.0784 | 46 | 32 | 0.78312 | 36.0784 | 57 | 4380 | 25.4902 | 100.1205 | 55.6457 | -0.125 | 20.1875 | 0 | 38.8184 | 33.1094
9/27/2020 11:22:35.0 | 44.801 | 1080 | 12 | 1551.4937 | 48.7355 | 44.9 | 50.0001 | 30.2972 | 31.9217 | 0.05505 | 103.9892 | 11.4976 | 70.2474 | 39.9973 | 26.668 | 0.75196 | 98.1172 | 417.6428 | 402.5506 | 53.6228 | 442.5428 | 0.2523 | 452.9381 | 7.9181 | 38.5826 | 33.15 | 40.0775 | 11.9899 | 100.9634 | 28.4962 | 3.5131 | 55.2951 | 23.5431 | 27.5 | 15.6863 | 46 | 32 | 0.78038 | 34.902 | 55 | 4060 | 25.4902 | 99.8001 | 55.6641 | -0.125 | 20.125 | 0 | 38.7238 | 33.4844
9/27/2020 11:23:35.0 | 44.8177 | 1140 | 12 | 1548.7458 | 50.3991 | 44.93 | 49.9853 | 30.4208 | 32.0373 | 0.04537 | 104.0067 | 11.5732 | 70.3901 | 40.2178 | 26.3058 | 0.75142 | 98.1161 | 416.2097 | 401.1141 | 53.6161 | 443.8486 | 0.26625 | 452.4912 | 8.1739 | 38.2614 | 33.0167 | 40.0707 | 11.9526 | 101.0183 | 28.7519 | 3.5698 | 56.5197 | 22.9829 | 27 | 16.0784 | 46 | 32 | 0.77482 | 36.0784 | 57 | 4160 | 25.4902 | 100.441 | 55.6702 | -0.0625 | 19.9375 | 0 | 39.0198 | 33.5781
9/27/2020 11:24:35.0 | 44.8343 | 1200 | 12 | 1549.6579 | 50.4406 | 44.8724 | 49.9867 | 30.1386 | 32.0808 | 0.04611 | 103.963 | 11.5102 | 70.2474 | 40.0059 | 25.9807 | 0.75516 | 98.1138 | 412.5565 | 398.0159 | 53.3029 | 444.0253 | 0.28065 | 452.4074 | 8.1855 | 38.6737 | 32.9319 | 39.9598 | 11.9845 | 101.5202 | 28.4824 | 3.5466 | 56.419 | 22.9506 | 27 | 16.0784 | 46 | 32 | 0.78325 | 36.0784 | 58 | 4310 | 25.4902 | 100.1205 | 55.6305 | -0.0625 | 20.1875 | 0 | 38.8031 | 33.2031
9/27/2020 11:25:35.0 | 44.851 | 1260 | 12 | 1549.7914 | 50.5015 | 44.9645 | 49.9793 | 29.8221 | 31.9723 | 0.04916 | 103.9805 | 11.4772 | 70.4472 | 39.7958 | 25.5222 | 0.75463 | 98.1161 | 416.0129 | 401.1423 | 53.5005 | 444.221 | 0.29616 | 451.2622 | 8.1961 | 38.6668 | 32.925 | 40.057 | 11.9967 | 101.2144 | 28.6855 | 3.5517 | 56.4861 | 22.5707 | 27 | 16.0784 | 46 | 32 | 0.77961 | 36.0784 | 56 | 4060 | 25.4902 | 100.1205 | 55.6397 | -0.1875 | 20.125 | 0 | 38.5803 | 32.9219
9/27/2020 11:26:35.0 | 44.8677 | 1320 | 12 | 1550.7234 | 48.1313 | 44.8878 | 49.9978 | 29.6177 | 31.8458 | 0.05493 | 103.9718 | 11.4394 | 70.3045 | 39.9628 | 25.1448 | 0.75124 | 98.1155 | 414.6079 | 401.255 | 53.4495 | 443.618 | 0.30192 | 451.2622 | 7.8161 | 38.6144 | 32.925 | 40.161 | 12.0066 | 101.1298 | 28.5805 | 3.4177 | 55.27 | 22.5707 | 27.5 | 15.6863 | 46 | 32 | 0.78285 | 35.2941 | 54 | 4180 | 25.4902 | 100.1205 | 55.6427 | 0 | 20.0625 | 0 | 38.9435 | 32.7344
9/27/2020 11:27:35.0 | 44.8843 | 1380 | 12 | 1552.1675 | 50.494 | 44.9327 | 49.9853 | 29.6614 | 31.9854 | 0.04839 | 104.0154 | 11.4995 | 70.0476 | 39.8852 | 25.0447 | 0.74519 | 98.1166 | 414.5517 | 400.6916 | 53.2627 | 444.0655 | 0.32473 | 451.2063 | 8.2074 | 38.5276 | 33.0903 | 40.0229 | 12.002 | 101.271 | 28.1783 | 3.5569 | 56.5113 | 22.6309 | 27 | 16.0784 | 46 | 32 | 0.77919 | 36.0784 | 57 | 4360 | 25.4902 | 100.1205 | 55.6335 | -0.0625 | 20.0625 | 0 | 38.7726 | 32.8281
9/27/2020 11:28:35.0 | 44.901 | 1440 | 12 | 1547.3768 | 50.5285 | 44.9282 | 50.0044 | 30.0245 | 32.0758 | 0.05024 | 103.998 | 11.4811 | 70.3045 | 39.7987 | 25.0484 | 0.75588 | 98.1149 | 415.76 | 400.4381 | 53.5826 | 444.2804 | 0.34068 | 452.0164 | 8.1877 | 38.6985 | 32.9501 | 40.0885 | 11.9929 | 101.2973 | 28.5598 | 3.5182 | 56.4526 | 22.4361 | 27 | 16.0784 | 46 | 32 | 0.78114 | 36.0784 | 57 | 4230 | 25.4902 | 100.1205 | 55.6335 | -0.125 | 20.125 | 0 | 38.7543 | 33.2031
9/27/2020 11:29:35.0 | 44.9177 | 1500 | 12 | 1548.051 | 50.7173 | 44.9906 | 50.0046 | 30.3621 | 32.0188 | 0.05232 | 103.9718 | 11.4016 | 70.2188 | 40.1606 | 24.8685 | 0.76959 | 98.1166 | 413.2871 | 398.2975 | 53.3137 | 444.5723 | 0.35131 | 451.4577 | 8.2218 | 38.6848 | 32.9111 | 40.3349 | 12.0149 | 101.327 | 28.546 | 3.5608 | 56.4861 | 22.1302 | 27 | 16.0784 | 46 | 32 | 0.7827 | 36.0784 | 56 | 4060 | 25.4902 | 100.1205 | 55.6488 | -0.0625 | 19.875 | 0 | 38.8946 | 33.4844
9/27/2020 11:30:35.0 | 44.9343 | 1560 | 12 | 1550.8202 | 49.0404 | 44.8707 | 49.9834 | 30.42 | 31.9519 | 0.04776 | 103.998 | 11.4326 | 70.3616 | 40.0919 | 24.5307 | 0.75178 | 98.1161 | 414.8046 | 400.0438 | 53.4226 | 442.3852 | 0.31787 | 451.9605 | 7.9642 | 38.4297 | 32.8904 | 40.1857 | 12.024 | 101.1303 | 28.3954 | 3.4899 | 55.2029 | 21.7359 | 27.5 | 15.6863 | 46 | 32 | 0.78029 | 34.902 | 56 | 4160 | 25.4902 | 99.8001 | 55.6274 | -0.125 | 20.25 | 0 | 38.913 | 33.4844
9/27/2020 11:31:35.0 | 44.951 | 1620 | 12 | 1549.8204 | 50.9067 | 44.9141 | 50.0095 | 30.0902 | 32.194 | 0.04684 | 104.0678 | 11.388 | 70.2759 | 39.8535 | 24.3204 | 0.75712 | 98.1155 | 412.3598 | 399.3397 | 53.4226 | 443.1842 | 0.34622 | 452.575 | 8.262 | 38.7964 | 32.8307 | 40.1337 | 12.0179 | 101.3259 | 28.1326 | 3.5504 | 56.4693 | 21.3553 | 27 | 16.0784 | 46 | 32 | 0.77827 | 36.0784 | 57 | 4330 | 25.4902 | 100.1205 | 55.6549 | -0.125 | 20.0625 | 0 | 38.739 | 33.1094
9/27/2020 11:32:35.0 | 44.9677 | 1680 | 12 | 1548.3907 | 51.0152 | 45.0247 | 50.0188 | 29.7658 | 32.0241 | 0.04686 | 103.9892 | 11.4171 | 70.6756 | 40.2007 | 23.9264 | 0.76015 | 98.1178 | 414.0458 | 400.1565 | 53.6538 | 443.4657 | 0.33669 | 451.8488 | 8.272 | 38.7192 | 32.7779 | 40.317 | 12.0164 | 101.5242 | 28.4229 | 3.5131 | 56.4945 | 21.1417 | 27 | 16.0784 | 46 | 32 | 0.77534 | 36.0784 | 56 | 4280 | 25.4902 | 100.1205 | 55.6671 | 0 | 20.125 | 0 | 39.0198 | 32.8281
9/27/2020 11:33:35.0 | 44.9843 | 1740 | 12 | 1551.4069 | 48.9391 | 44.9624 | 50.0055 | 29.5855 | 31.9111 | 0.04948 | 103.9369 | 11.4617 | 70.4472 | 39.9657 | 23.569 | 0.76158 | 98.1161 | 414.6641 | 399.5932 | 53.467 | 441.455 | 0.35397 | 451.7929 | 7.9501 | 38.58 | 32.8307 | 40.1789 | 11.9929 | 101.0463 | 28.4935 | 3.5092 | 55.2532 | 20.7143 | 27.5 | 15.6863 | 46 | 32 | 0.7816 | 35.2941 | 55 | 4400 | 25.4902 | 99.8001 | 55.6488 | -0.125 | 20.3125 | 0 | 38.8092 | 32.6406
9/27/2020 11:34:35.0 | 45.001 | 1800 | 12 | 1549.5055 | 50.9479 | 44.958 | 49.9724 | 29.7437 | 31.9636 | 0.04334 | 104.0678 | 11.4714 | 70.0476 | 40.0948 | 23.2663 | 0.75107 | 98.1161 | 414.6922 | 399.5087 | 53.3757 | 443.2086 | 0.37789 | 452.4633 | 8.2668 | 38.696 | 32.7571 | 39.93 | 11.9975 | 101.4104 | 28.6097 | 3.5865 | 56.4693 | 20.533 | 27 | 16.0784 | 46 | 32 | 0.78346 | 35.6863 | 57 | 4260 | 25.4902 | 100.1205 | 55.6427 | -0.1875 | 19.875 | 0 | 38.8672 | 32.9219
9/27/2020 11:35:35.0 | 45.0177 | 1860 | 12 | 1550.2431 | 50.642 | 44.9917 | 49.9772 | 30.088 | 31.9814 | 0.05015 | 103.998 | 11.5335 | 70.4757 | 40.0059 | 23.1338 | 0.75107 | 98.1104 | 413.8491 | 399.1707 | 53.4201 | 443.8678 | 0.37922 | 452.2398 | 8.2218 | 38.6367 | 32.7779 | 39.9752 | 11.9967 | 101.4608 | 28.4453 | 3.5221 | 56.4861 | 20.2867 | 27 | 16.0784 | 46 | 32 | 0.78199 | 36.0784 | 56 | 4160 | 25.4902 | 100.1205 | 55.6122 | -0.0625 | 20.1875 | 0 | 39.0594 | 33.2031
9/27/2020 11:36:35.0 | 45.0343 | 1920 | 12 | 1549.4934 | 49.0799 | 44.9391 | 49.9839 | 30.4068 | 31.8607 | 0.05433 | 103.9892 | 11.4811 | 70.5899 | 40.1177 | 23.1047 | 0.75659 | 98.1098 | 410.1398 | 396.7484 | 53.3958 | 441.9673 | 0.38299 | 451.2343 | 7.9635 | 38.6118 | 32.8696 | 40.0544 | 11.9997 | 101.1521 | 28.4203 | 3.4873 | 55.1945 | 20.2192 | 27.5 | 15.6863 | 46 | 32 | 0.77919 | 34.902 | 56 | 4260 | 25.4902 | 99.8001 | 55.6488 | -0.1875 | 20.125 | 0 | 38.7085 | 33.5781
9/27/2020 11:37:35.0 | 45.051 | 1980 | 12 | 1553.5849 | 50.7409 | 44.9599 | 49.9878 | 30.3927 | 32.0434 | 0.04675 | 104.0852 | 11.4394 | 70.7326 | 40.0174 | 23.1569 | 0.75231 | 98.1098 | 414.7484 | 399.6213 | 53.4469 | 443.6404 | 0.38232 | 452.4074 | 8.2546 | 38.6642 | 32.7961 | 40.1584 | 12.0149 | 101.0401 | 28.5254 | 3.5865 | 56.5616 | 20.0377 | 27 | 16.0784 | 46 | 32 | 0.78276 | 36.0784 | 57 | 4500 | 25.4902 | 100.1205 | 55.6457 | -0.125 | 19.875 | 0 | 38.8397 | 33.4844
9/27/2020 11:38:35.0 | 45.0677 | 2040 | 12 | 1548.3421 | 49.3779 | 44.9982 | 49.998 | 30.0515 | 32.084 | 0.0553 | 103.8321 | 11.4481 | 70.1617 | 39.8708 | 23.2013 | 0.74554 | 98.1093 | 412.8937 | 397.5934 | 53.4335 | 443.0827 | 0.40226 | 451.0667 | 8.0064 | 38.8076 | 32.803 | 40.2488 | 11.9997 | 101.2636 | 28.4591 | 3.4434 | 55.2196 | 19.8842 | 27.5 | 15.6863 | 46 | 32 | 0.77613 | 34.902 | 55 | 3960 | 25.4902 | 99.8001 | 55.6488 | -0.0625 | 20.3125 | 0 | 38.858 | 33.1094
9/27/2020 11:39:35.0 | 45.0843 | 2100 | 12 | 1549.9929 | 50.6673 | 45.0756 | 50.0301 | 29.7088 | 32.08 | 0.04922 | 103.9892 | 11.4908 | 70.4186 | 40.1521 | 23.5569 | 0.74447 | 98.1087 | 412.9218 | 397.7624 | 53.4335 | 444.4952 | -0.08661 | 451.1505 | 8.2239 | 38.7028 | 32.7571 | 40.1968 | 11.9823 | 101.3191 | 28.4065 | 3.6458 | 54.9009 | 19.7842 | 27.5 | 15.6863 | 46 | 32 | 0.77992 | 34.902 | 54 | 4360 | 25.4902 | 99.8001 | 55.6335 | -0.1875 | 20.125 | 0 | 38.913 | 32.8281
9/27/2020 11:40:35.0 | 45.101 | 2160 | 12 | 1549.4245 | 48.4536 | 45.0907 | 50.0694 | 29.5521 | 32.0955 | 0.06123 | 103.998 | 11.5315 | 70.2474 | 40.0948 | 23.488 | 0.75694 | 98.1087 | 413.7367 | 398.8045 | 53.5357 | 443.5844 | 0.42707 | 452.7705 | 7.8619 | 38.7552 | 32.7225 | 40.2488 | 11.9686 | 101.235 | 28.354 | 3.4911 | 55.0183 | 19.6421 | 27.5 | 15.6863 | 46 | 32 | 0.7798 | 34.902 | 54 | 4180 | 25.4902 | 100.1205 | 55.6427 | 0 | 20 | 0 | 38.9526 | 32.6406
9/27/2020 11:41:35.0 | 45.1177 | 2220 | 12 | 1550.4609 | 50.1994 | 45.0577 | 49.984 | 29.798 | 31.7901 | 0.04924 | 104.1899 | 11.5975 | 70.5899 | 39.8246 | 22.8358 | 0.75374 | 98.1121 | 413.7086 | 398.6073 | 53.4712 | 443.906 | 0.44678 | 453.0219 | 8.1499 | 38.7415 | 32.7225 | 40.2352 | 11.9686 | 101.5185 | 28.4978 | 3.5375 | 56.2513 | 19.8027 | 27 | 16.0784 | 46 | 32 | 0.77873 | 36.0784 | 57 | 4230 | 25.4902 | 100.1205 | 55.5359 | -0.0625 | 20.1875 | 0 | 38.9801 | 32.9219
9/27/2020 11:42:35.0 | 45.1343 | 2280 | 12 | 1549.9969 | 48.4459 | 45.1145 | 50.0074 | 30.1742 | 32.0883 | 0.05713 | 103.8932 | 11.4607 | 70.333 | 40.0948 | 22.6929 | 0.7557 | 98.1121 | 412.2474 | 397.1145 | 53.4578 | 443.4025 | 0.44213 | 451.2063 | 7.8635 | 38.8325 | 32.5892 | 40.2215 | 11.9861 | 101.3505 | 28.379 | 3.4499 | 55.0016 | 20.0422 | 27.5 | 15.6863 | 46 | 32 | 0.78138 | 34.902 | 56 | 4310 | 25.4902 | 100.1205 | 55.6335 | -0.125 | 19.9375 | 0 | 38.8672 | 33.2969
9/27/2020 11:43:35.0 | 45.151 | 2340 | 12 | 1549.6271 | 50.2569 | 45.0412 | 49.9734 | 30.453 | 31.8397 | 0.05194 | 104.0852 | 11.4025 | 70.5899 | 39.6657 | 22.9281 | 0.75231 | 98.1093 | 409.2124 | 394.2979 | 53.4067 | 444.0266 | 0.44856 | 450.1729 | 8.1555 | 38.361 | 32.6169 | 40.1176 | 12.0149 | 101.4597 | 28.4315 | 3.5324 | 56.2932 | 20.2841 | 27 | 16.0784 | 46 | 32 | 0.78309 | 35.6863 | 57 | 4280 | 25.4902 | 100.1205 | 55.6244 | -0.0625 | 19.9375 | 0 | 39.0198 | 33.5781
9/27/2020 11:44:35.0 | 45.1677 | 2400 | 12 | 1549.4201 | 50.5883 | 45.0049 | 49.9892 | 30.318 | 32.0428 | 0.05066 | 103.9456 | 11.3957 | 70.2188 | 40.069 | 23.1557 | 0.75231 | 98.1076 | 413.3152 | 397.9314 | 53.2468 | 444.9408 | 0.48976 | 451.2063 | 8.2082 | 38.8256 | 32.6559 | 40.0067 | 12.0035 | 101.43 | 28.3721 | 3.5827 | 56.2848 | 20.6443 | 27 | 16.0784 | 46 | 32 | 0.77955 | 35.6863 | 55 | 4360 | 25.4902 | 100.1205 | 55.658 | -0.0625 | 20 | 0 | 38.8397 | 33.3906
9/27/2020 11:45:35.0 | 45.1843 | 2460 | 12 | 1548.3357 | 50.6262 | 45.0839 | 49.9786 | 29.9309 | 32.0938 | 0.04909 | 103.998 | 11.3705 | 70.4186 | 40.0805 | 23.2306 | 0.76336 | 98.1087 | 411.9101 | 396.5512 | 53.349 | 445.4232 | 0.49729 | 450.3963 | 8.2086 | 39.0351 | 32.4974 | 40.3187 | 12.0051 | 101.3191 | 28.6872 | 3.5169 | 56.2513 | 20.6443 | 27 | 16.0784 | 46 | 32 | 0.78181 | 35.6863 | 55 | 4180 | 25.4902 | 100.1205 | 55.7007 | -0.1875 | 20.1875 | 0 | 38.6841 | 32.9219
9/27/2020 11:46:35.0 | 45.201 | 2520 | 12 | 1551.8737 | 48.5827 | 44.9239 | 49.9741 | 29.648 | 32.0805 | 0.04698 | 104.0328 | 11.3831 | 70.4472 | 39.7785 | 23.5184 | 0.75694 | 98.1081 | 409.1281 | 395.9597 | 53.2334 | 442.9252 | 0.46074 | 452.7985 | 7.8952 | 38.6024 | 32.7546 | 39.9931 | 11.9807 | 101.0664 | 28.4634 | 3.4512 | 54.9009 | 20.477 | 27.5 | 15.6863 | 46 | 32 | 0.78236 | 34.902 | 56 | 4060 | 25.4902 | 100.1205 | 55.6335 | -0.0625 | 20.125 | 0 | 38.9923 | 32.7344
9/27/2020 11:47:35.0 | 45.2177 | 2580 | 12 | 1549.9742 | 50.7814 | 44.951 | 50.0088 | 29.5996 | 32.1218 | 0.04614 | 103.9892 | 11.3812 | 70.3901 | 40.2692 | 23.7696 | 0.75516 | 98.1047 | 410.3646 | 395.0021 | 53.4244 | 444.9303 | 0.49618 | 451.2343 | 8.2425 | 38.7982 | 32.6949 | 40.1875 | 11.999 | 101.5952 | 28.0292 | 3.5569 | 56.3268 | 20.2026 | 27 | 16.0784 | 46 | 32 | 0.78178 | 35.6863 | 56 | 4280 | 25.4902 | 100.1205 | 55.7007 | -0.125 | 20.1875 | 0 | 38.7512 | 32.7344
9/27/2020 11:48:35.0 | 45.2343 | 2640 | 12 | 1549.5826 | 50.6879 | 45.0266 | 50.0131 | 29.9487 | 31.7239 | 0.04892 | 103.998 | 11.3327 | 70.4757 | 40.0117 | 23.5606 | 0.75124 | 98.1081 | 412.3879 | 397.03 | 53.318 | 445.2414 | 0.49352 | 452.3515 | 8.2247 | 38.8462 | 32.5226 | 40.651 | 11.9921 | 101.5146 | 28.1826 | 3.5131 | 56.3184 | 20.1352 | 27 | 16.0784 | 46 | 31 | 0.77888 | 35.6863 | 57 | 4230 | 25.4902 | 100.1205 | 55.6335 | -0.1875 | 19.9375 | 0 | 38.797 | 33.0156
9/27/2020 11:49:35.0 | 45.251 | 2700 | 12 | 1549.5299 | 48.5986 | 44.9247 | 50.0061 | 30.2669 | 31.9151 | 0.0535 | 104.0154 | 11.4297 | 70.5328 | 40.0547 | 23.2694 | 0.75445 | 98.1081 | 408.7347 | 395.1992 | 53.4755 | 442.9147 | 0.50393 | 450.5919 | 7.8858 | 38.7982 | 32.6351 | 40.1355 | 12.0043 | 101.2905 | 28.292 | 3.4293 | 54.8087 | 19.9817 | 27.5 | 15.6863 | 46 | 32 | 0.7791 | 34.902 | 56 | 4090 | 25.4902 | 100.1205 | 55.6305 | -0.0625 | 20.1875 | 0 | 38.9221 | 33.3906
9/27/2020 11:50:35.0 | 45.2677 | 2760 | 12 | 1549.3948 | 50.7481 | 44.9357 | 49.9511 | 30.4596 | 32.1292 | 0.04706 | 103.9805 | 11.4316 | 70.5328 | 40.0117 | 23.3126 | 0.75499 | 97.9912 | 408.5661 | 393.6501 | 53.1622 | 444.6838 | 0.54292 | 452.0164 | 8.2337 | 38.739 | 32.4766 | 40.0767 | 11.999 | 101.1736 | 28.3377 | 3.5182 | 56.2429 | 19.8212 | 27 | 16.0784 | 46 | 32 | 0.77971 | 35.6863 | 57 | 4330 | 25.4902 | 100.1205 | 55.6397 | -0.125 | 20.0625 | 0 | 38.794 | 33.5781
9/27/2020 11:51:35.0 | 45.2843 | 2820 | 12 | 1552.1824 | 50.1367 | 44.9585 | 50.0125 | 30.19 | 32.0149 | 0.04861 | 103.9805 | 11.4404 | 70.2759 | 39.8563 | 23.0191 | 0.75997 | 98.1025 | 413.0342 | 397.0864 | 53.4043 | 445.4318 | 0.52453 | 452.2119 | 8.1489 | 38.9871 | 32.4031 | 40.2191 | 12.0202 | 101.4529 | 28.429 | 3.486 | 56.2764 | 19.5861 | 27 | 16.0784 | 46 | 32 | 0.77763 | 35.6863 | 55 | 4280 | 25.4902 | 100.1205 | 55.6457 | -0.1875 | 20 | 0 | 38.7024 | 33.2031
9/27/2020 11:52:35.0 | 45.301 | 2880 | 12 | 1555.2912 | 48.7054 | 44.9317 | 49.9843 | 29.8172 | 31.9245 | 0.05245 | 104.0241 | 11.4374 | 70.7326 | 40.0604 | 22.7554 | 0.74928 | 98.1025 | 413.2871 | 397.1709 | 53.0533 | 443.5825 | 0.57969 | 452.3795 | 7.9322 | 38.7321 | 32.4559 | 40.1739 | 11.9792 | 101.3408 | 28.3308 | 3.5827 | 55.2951 | 19.5325 | 27.5 | 16.0784 | 46 | 32 | 0.77556 | 35.6863 | 56 | 4280 | 25.4902 | 100.1205 | 55.6427 | -0.0625 | 20.125 | 0 | 38.7543 | 32.9219
9/27/2020 11:53:35.0 | 45.3177 | 2940 | 12 | 1549.9876 | 50.6764 | 44.983 | 49.9837 | 29.6169 | 32.0131 | 0.0486 | 103.998 | 11.485 | 70.7041 | 39.9973 | 22.614 | 0.75427 | 98.1025 | 409.0438 | 394.0163 | 53.2577 | 445.8041 | 0.59054 | 452.6867 | 8.2251 | 38.7845 | 32.4697 | 39.8618 | 11.9853 | 101.1167 | 28.4359 | 3.5221 | 56.3351 | 19.7071 | 27 | 16.0784 | 46 | 32 | 0.77787 | 36.0784 | 57 | 4230 | 25.4902 | 100.441 | 55.5908 | -0.125 | 20 | 0 | 38.8977 | 32.6406
9/27/2020 11:54:35.0 | 45.3343 | 3000 | 12 | 1549.0378 | 50.5946 | 44.9986 | 49.9938 | 29.6508 | 32.0742 | 0.04967 | 104.0416 | 11.5005 | 70.4186 | 39.8102 | 22.5932 | 0.74643 | 98.1036 | 408.1727 | 394.7767 | 53.3155 | 445.9999 | 0.61336 | 451.1226 | 8.2065 | 38.9484 | 32.3571 | 40.2327 | 12.0142 | 101.5661 | 28.3377 | 3.5466 | 56.3351 | 20.1282 | 27 | 16.0784 | 46 | 32 | 0.77867 | 36.0784 | 57 | 4230 | 25.4902 | 100.441 | 55.6244 | -0.1875 | 20 | 0 | 38.7756 | 32.8281
9/27/2020 11:55:35.0 | 45.351 | 3060 | 12 | 1550.0432 | 48.3196 | 44.9008 | 49.9981 | 29.9994 | 31.948 | 0.05878 | 103.8758 | 11.4016 | 70.7897 | 39.9341 | 22.962 | 0.75089 | 98.1008 | 408.1446 | 392.6925 | 53.1312 | 444.5981 | 0.64858 | 453.2174 | 7.8441 | 38.4452 | 32.4169 | 40.1491 | 11.9739 | 101.3111 | 28.4109 | 3.3816 | 54.9428 | 20.7233 | 27.5 | 15.6863 | 46 | 32 | 0.77772 | 34.902 | 53 | 4060 | 25.4902 | 100.1205 | 55.6824 | -0.125 | 20 | 0 | 38.858 | 33.1094
9/27/2020 11:56:35.0 | 45.3677 | 3120 | 12 | 1548.4887 | 50.6551 | 44.9258 | 50.0002 | 30.3516 | 31.99 | 0.04785 | 104.0503 | 11.4306 | 70.4472 | 39.9571 | 23.3789 | 0.75107 | 98.1019 | 410.5894 | 395.7907 | 53.3842 | 445.6381 | 0.73009 | 451.8488 | 8.214 | 38.7047 | 32.2514 | 40.0947 | 11.9731 | 101.4523 | 28.3033 | 3.4899 | 56.31 | 20.8766 | 27 | 16.0784 | 46 | 32 | 0.78178 | 36.0784 | 55 | 3990 | 25.4902 | 100.1205 | 55.6366 | -0.125 | 20.1875 | 0 | 39.032 | 33.4844
9/27/2020 11:57:35.0 | 45.3843 | 3180 | 12 | 1551.1419 | 50.0297 | 44.9918 | 50.0279 | 30.4591 | 32.1003 | 0.05139 | 103.998 | 11.4219 | 70.5043 | 40.0891 | 23.415 | 0.76728 | 98.1013 | 409.4653 | 393.9881 | 53.1689 | 446.3214 | 0.78015 | 452.184 | 8.1259 | 38.4839 | 32.3571 | 40.3434 | 11.983 | 101.6198 | 28.3971 | 3.5891 | 56.2764 | 20.9834 | 27 | 16.0784 | 46 | 32 | 0.78123 | 35.6863 | 55 | 3990 | 25.4902 | 100.1205 | 55.6488 | -0.0625 | 19.8125 | 0 | 38.9221 | 33.4844
9/27/2020 11:58:35.0 | 45.401 | 3240 | 12 | 1543.7774 | 50.7834 | 45.0154 | 50.0333 | 30.1136 | 31.9743 | 0.05129 | 104.0241 | 11.419 | 70.7897 | 39.7525 | 23.3829 | 0.75303 | 98.1008 | 408.5942 | 393.1995 | 53.4244 | 446.3827 | 0.81028 | 451.6533 | 8.2098 | 39.1124 | 32.4376 | 40.2915 | 11.9899 | 100.947 | 28.3971 | 3.4667 | 56.1255 | 20.5839 | 27 | 16.0784 | 46 | 32 | 0.7808 | 35.6863 | 57 | 4310 | 25.4902 | 100.1205 | 55.6427 | -0.0625 | 20.1875 | 0 | 38.7421 | 33.1094
9/27/2020 11:59:35.0 | 45.4177 | 3300 | 12 | 1549.6034 | 50.5941 | 44.9627 | 50.0395 | 29.8147 | 32.1628 | 0.04126 | 104.1725 | 11.3453 | 70.5328 | 39.9657 | 23.2837 | 0.75089 | 98.0962 | 411.1795 | 395.9034 | 53.2887 | 445.126 | 0.828 | 451.7929 | 8.2101 | 38.921 | 32.5823 | 39.7374 | 11.9785 | 101.2786 | 28.4152 | 3.5311 | 56.1758 | 20.4095 | 27 | 16.0784 | 46 | 32 | 0.78526 | 35.6863 | 57 | 4180 | 25.4902 | 100.1205 | 55.6519 | -0.1875 | 20.3125 | 0 | 38.739 | 32.8281
9/27/2020 12:00:35.0 | 45.4343 | 3360 | 12 | 1551.1414 | 50.4706 | 44.9245 | 50.0089 | 29.626 | 32.1057 | 0.04635 | 104.0154 | 11.3666 | 70.4186 | 39.9714 | 23.0303 | 0.75392 | 98.1008 | 410.9828 | 395.0021 | 53.38 | 446.3075 | 0.88072 | 451.9046 | 8.1982 | 39.1716 | 32.4974 | 40.6101 | 11.9975 | 101.2831 | 28.4565 | 3.5492 | 56.2345 | 20.1097 | 27 | 16.0784 | 46 | 32 | 0.78245 | 35.6863 | 57 | 4310 | 25.4902 | 100.1205 | 55.6427 | -0.0625 | 20.0625 | 0 | 38.9191 | 32.6406
9/27/2020 12:01:35.0 | 45.451 | 3420 | 12 | 1550.1151 | 50.6727 | 44.978 | 49.9902 | 29.6837 | 31.7864 | 0.05116 | 104.0328 | 11.3482 | 70.7897 | 39.9571 | 22.9086 | 0.75107 | 98.094 | 408.1165 | 392.5798 | 53.4688 | 446.3372 | 0.8836 | 450.0612 | 8.2256 | 38.8437 | 32.4835 | 40.2327 | 11.9967 | 101.3884 | 28.6003 | 3.5195 | 56.2513 | 19.9887 | 27 | 16.0784 | 46 | 31 | 0.77913 | 35.6863 | 57 | 3990 | 25.4902 | 100.1205 | 55.5542 | -0.1875 | 20.1875 | 0 | 38.7482 | 32.7344
9/27/2020 12:02:35.0 | 45.4677 | 3480 | 12 | 1549.3084 | 48.4415 | 44.9223 | 49.9723 | 30.01 | 31.8925 | 0.05479 | 104.0154 | 11.452 | 70.1903 | 39.937 | 22.9447 | 0.75124 | 98.0951 | 410.6737 | 395.1148 | 53.3289 | 444.5632 | 0.89069 | 452.8264 | 7.8593 | 38.8051 | 32.371 | 40.1943 | 11.9838 | 101.1934 | 28.4565 | 3.4589 | 54.9428 | 20.0352 | 27.5 | 15.6863 | 46 | 32 | 0.77778 | 34.902 | 54 | 4110 | 25.4902 | 99.8001 | 55.6457 | -0.125 | 19.875 | 0 | 38.8519 | 33.1094
9/27/2020 12:03:35.0 | 45.4843 | 3540 | 12 | 1547.8478 | 50.5591 | 44.9672 | 49.9724 | 30.3701 | 32.0536 | 0.04874 | 103.9805 | 11.4209 | 70.2188 | 39.9456 | 22.7825 | 0.75124 | 98.0957 | 408.5942 | 393.2558 | 53.22 | 446.4578 | 0.95072 | 451.3739 | 8.1951 | 38.9029 | 32.4307 | 40.1875 | 12.0134 | 101.334 | 28.5547 | 3.486 | 56.159 | 19.9887 | 27 | 16.0784 | 46 | 32 | 0.77974 | 35.2941 | 55 | 4230 | 25.4902 | 99.8001 | 55.6641 | -0.0625 | 19.9375 | 0 | 38.9465 | 33.4844
9/27/2020 12:04:35.0 | 45.501 | 3600 | 12 | 1550.5647 | 50.0438 | 44.9884 | 50 | 30.4257 | 32.0426 | 0.0496 | 103.9805 | 11.4074 | 70.4472 | 39.7525 | 22.6795 | 0.75107 | 98.0962 | 410.8423 | 395.2556 | 53.349 | 446.9803 | 1.0092 | 450.3963 | 8.1258 | 38.9827 | 32.3779 | 40.4227 | 12.0225 | 101.5587 | 28.5822 | 3.4821 | 56.1674 | 20.3096 | 27 | 16.0784 | 46 | 32 | 0.77812 | 35.6863 | 57 | 4430 | 25.4902 | 100.1205 | 55.6641 | -0.125 | 20.375 | 0 | 38.858 | 33.4844
9/27/2020 12:05:35.0 | 45.5177 | 3660 | 12 | 1550.8309 | 50.6645 | 45.0256 | 49.9978 | 30.0926 | 32.0386 | 0.04791 | 103.9892 | 11.5383 | 70.4472 | 39.712 | 22.7482 | 0.75124 | 98.0889 | 410.0836 | 394.4106 | 53.3222 | 446.9559 | 1.013 | 451.0667 | 8.228 | 38.9553 | 32.3458 | 40.0835 | 12.0134 | 101.1031 | 28.6072 | 3.5053 | 56.2177 | 20.5444 | 27 | 16.0784 | 46 | 32 | 0.78178 | 35.6863 | 56 | 4110 | 25.4902 | 100.1205 | 55.6457 | -0.25 | 19.875 | 0 | 38.794 | 33.1094
9/27/2020 12:06:35.0 | 45.5343 | 3720 | 12 | 1549.5482 | 50.5093 | 44.9768 | 50.0029 | 29.7782 | 31.9504 | 0.04708 | 104.1899 | 11.5238 | 70.7612 | 39.8708 | 22.9065 | 0.75499 | 98.0877 | 407.442 | 391.9883 | 53.5332 | 446.0367 | 1.0112 | 452.2398 | 8.1961 | 38.8051 | 32.5112 | 40.1943 | 12.0497 | 101.186 | 28.404 | 3.4757 | 56.1339 | 20.8187 | 27 | 16.0784 | 46 | 32 | 0.77546 | 35.6863 | 56 | 3940 | 25.4902 | 100.1205 | 55.6091 | 0 | 20 | 0 | 38.971 | 32.8281
9/27/2020 12:07:35.0 | 45.551 | 3780 | 12 | 1551.8961 | 50.5713 | 45.0649 | 50.0096 | 29.5694 | 31.999 | 0.04743 | 103.998 | 11.4753 | 70.4186 | 40.0834 | 23.2271 | 0.75481 | 98.0889 | 409.5215 | 394.1571 | 53.3113 | 446.9052 | 1.0464 | 452.3795 | 8.2184 | 38.8917 | 32.2791 | 40.4363 | 12.0066 | 101.1031 | 28.3859 | 3.5865 | 56.1758 | 21.1182 | 27 | 16.0784 | 46 | 32 | 0.78224 | 35.6863 | 57 | 4450 | 25.4902 | 100.1205 | 55.6335 | -0.125 | 20.1875 | 0 | 38.9282 | 32.6406
9/27/2020 12:08:35.0 | 45.5677 | 3840 | 12 | 1550.861 | 50.6057 | 44.9879 | 50.0437 | 29.7321 | 32.0165 | 0.05002 | 104.0328 | 11.4985 | 70.5614 | 39.9485 | 23.2055 | 0.75107 | 98.0821 | 409.9993 | 394.1008 | 53.349 | 447.1674 | 1.0717 | 452.3236 | 8.2203 | 38.9827 | 32.4124 | 40.4746 | 12.0195 | 101.1804 | 28.6347 | 3.5414 | 56.2513 | 21.0927 | 27 | 16.0784 | 46 | 32 | 0.78175 | 35.6863 | 57 | 4180 | 25.4902 | 100.1205 | 55.7312 | -0.1875 | 19.875 | 0 | 38.8702 | 32.8281
9/27/2020 12:09:35.0 | 45.5843 | 3900 | 12 | 1549.6675 | 48.4049 | 44.9543 | 50.0294 | 30.056 | 31.8635 | 0.0582 | 103.9543 | 11.3899 | 70.5328 | 40.0575 | 23.04 | 0.7614 | 98.0826 | 408.2008 | 393.284 | 53.2267 | 445.1174 | 1.0736 | 450.6198 | 7.8548 | 38.8574 | 32.5181 | 40.0383 | 12.0126 | 100.9569 | 28.509 | 3.4383 | 54.8087 | 21.0393 | 27.5 | 15.6863 | 46 | 32 | 0.78212 | 34.5098 | 54 | 3960 | 25.4902 | 99.8001 | 55.6793 | 0 | 20.1875 | 0 | 39.0228 | 33.2031
9/27/2020 12:10:35.0 | 45.601 | 3960 | 12 | 1549.9179 | 50.5023 | 44.9975 | 50.0089 | 30.3966 | 32.0414 | 0.0498 | 103.998 | 11.3938 | 70.4757 | 40.069 | 22.9998 | 0.75356 | 98.0832 | 409.2686 | 393.3403 | 53.3423 | 447.0468 | 1.1168 | 450.927 | 8.1969 | 38.9235 | 32.3068 | 40.3639 | 12.0051 | 101.1815 | 28.5753 | 3.4924 | 56.1339 | 20.9325 | 27 | 16.0784 | 46 | 32 | 0.78236 | 35.6863 | 57 | 4260 | 25.4902 | 100.1205 | 55.6397 | -0.1875 | 20.0625 | 0 | 38.9221 | 33.4844
9/27/2020 12:11:35.0 | 45.6177 | 4020 | 12 | 1549.7976 | 50.5273 | 45.026 | 50.0259 | 30.4019 | 32.0831 | 0.0508 | 103.998 | 11.3395 | 70.6185 | 40.0145 | 23.1712 | 0.75356 | 98.086 | 408.0322 | 392.1855 | 53.2912 | 447.5186 | 1.1691 | 450.927 | 8.2003 | 39.0282 | 32.3986 | 40.2079 | 12.0005 | 101.3804 | 28.5753 | 3.5492 | 56.1842 | 20.8651 | 27 | 16.0784 | 46 | 32 | 0.77946 | 35.2941 | 57 | 4280 | 25.4902 | 100.1205 | 55.6335 | -0.125 | 19.9375 | 0 | 38.9313 | 33.4844
9/27/2020 12:12:35.0 | 45.6343 | 4080 | 12 | 1548.4548 | 48.4466 | 45.0332 | 49.9857 | 30.0496 | 31.9548 | 0.0548 | 103.7972 | 11.2949 | 70.4472 | 40.1005 | 22.9653 | 0.75178 | 98.0883 | 407.0205 | 392.5798 | 53.349 | 446.4683 | 1.1377 | 452.0722 | 7.8558 | 38.9827 | 32.3917 | 40.2147 | 11.9914 | 101.2426 | 28.2145 | 3.4344 | 54.7919 | 20.6978 | 27.5 | 16.0784 | 46 | 32 | 0.77882 | 34.5098 | 54 | 3940 | 25.4902 | 99.8001 | 55.6641 | 0 | 20.1875 | 0 | 38.8916 | 33.1094
9/27/2020 12:13:35.0 | 45.651 | 4140 | 12 | 1547.3769 | 50.4434 | 44.9799 | 50.0037 | 29.7385 | 32.1013 | 0.04465 | 104.1812 | 11.2968 | 70.6185 | 40.0776 | 23.2524 | 0.75124 | 98.0849 | 406.4023 | 392.4671 | 53.3046 | 446.6396 | 1.0916 | 452.966 | 8.1739 | 38.8849 | 32.4055 | 40.2735 | 12.0028 | 101.1832 | 28.6416 | 3.5337 | 56.159 | 20.6583 | 27 | 16.0784 | 46 | 32 | 0.78251 | 35.6863 | 57 | 4260 | 25.4902 | 100.1205 | 55.6305 | -0.125 | 20.125 | 0 | 38.9099 | 32.7344
9/27/2020 12:14:35.0 | 45.6677 | 4200 | 12 | 1546.3948 | 50.8741 | 45.0374 | 49.995 | 29.5743 | 32.0668 | 0.04545 | 103.9892 | 11.3104 | 70.7612 | 39.9139 | 22.8354 | 0.75142 | 98.0838 | 408.2851 | 392.5235 | 53.2334 | 447.1727 | 1.1501 | 450.5919 | 8.2385 | 39.0214 | 32.3137 | 40.1491 | 12.0187 | 101.6023 | 28.4109 | 3.5131 | 56.159 | 20.5654 | 27 | 16.0784 | 46 | 32 | 0.77763 | 35.6863 | 55 | 4330 | 25.4902 | 100.1205 | 55.6457 | -0.0625 | 19.875 | 0 | 39.0167 | 32.6406
9/27/2020 12:15:35.0 | 45.6843 | 4260 | 12 | 1550.0083 | 48.6342 | 44.9892 | 49.9877 | 29.7632 | 31.8839 | 0.05455 | 103.806 | 11.3113 | 70.5899 | 39.7987 | 22.9917 | 0.75873 | 98.0821 | 409.4091 | 393.2558 | 53.2979 | 445.9214 | 1.0974 | 450.927 | 7.8941 | 38.878 | 32.4124 | 40.2667 | 11.9929 | 101.1804 | 28.5297 | 3.4434 | 54.8338 | 20.505 | 27.5 | 15.6863 | 46 | 32 | 0.77992 | 34.902 | 56 | 4140 | 25.4902 | 99.8001 | 55.6427 | -0.1875 | 20.125 | 0 | 38.913 | 32.9219
9/27/2020 12:16:35.0 | 45.701 | 4320 | 12 | 1550.9574 | 50.6437 | 45.0063 | 49.9772 | 30.0919 | 31.906 | 0.04668 | 104.1288 | 11.3298 | 70.5614 | 40.1492 | 22.7155 | 0.75053 | 98.077 | 407.6106 | 391.2842 | 53.3356 | 446.5593 | 1.1153 | 450.9829 | 8.2253 | 39.0214 | 32.3527 | 40.2011 | 11.983 | 101.3153 | 28.3583 | 3.4473 | 56.2261 | 20.3911 | 27 | 16.0784 | 46 | 32 | 0.77977 | 35.6863 | 57 | 4310 | 25.4902 | 100.1205 | 55.6305 | -0.1875 | 20 | 0 | 38.6292 | 33.2031
9/27/2020 12:17:35.0 | 45.7177 | 4380 | 12 | 1548.7937 | 50.7923 | 44.982 | 49.991 | 30.437 | 32.1059 | 0.04795 | 103.998 | 11.3725 | 70.8754 | 40.0748 | 22.8769 | 0.7475 | 98.0707 | 406.88 | 390.5237 | 53.4067 | 447.2478 | 1.1182 | 452.7147 | 8.238 | 39.0419 | 32.4124 | 40.2215 | 11.9853 | 101.169 | 28.2739 | 3.4847 | 56.2093 | 20.6653 | 27 | 16.0784 | 46 | 32 | 0.78325 | 35.6863 | 55 | 4280 | 25.4902 | 100.1205 | 55.6061 | -0.0625 | 20.0625 | 0 | 38.9618 | 33.5781
9/27/2020 12:18:35.0 | 45.7343 | 4440 | 12 | 1550.4799 | 48.3539 | 44.9483 | 49.9905 | 30.3537 | 31.9898 | 0.05671 | 103.8234 | 11.2987 | 70.5614 | 40.0174 | 23.0726 | 0.76389 | 98.0741 | 408.1446 | 392.1855 | 53.2024 | 445.696 | 1.0418 | 452.2677 | 7.851 | 38.9372 | 32.3804 | 40.2735 | 11.9792 | 101.2005 | 28.484 | 3.4602 | 54.7248 | 20.9001 | 27.5 | 15.6863 | 46 | 32 | 0.78331 | 34.5098 | 56 | 4060 | 25.4902 | 99.8001 | 55.6519 | -0.125 | 20.0625 | 0 | 38.8092 | 33.3906
9/27/2020 12:19:35.0 | 45.751 | 4500 | 12 | 1551.2585 | 50.6516 | 44.9885 | 49.9811 | 30.0145 | 31.9135 | 0.04848 | 104.1725 | 11.2561 | 70.5328 | 40.0375 | 23.0276 | 0.76318 | 98.0736 | 405.1096 | 391.1152 | 53.4779 | 447.1186 | 1.0378 | 451.6253 | 8.2265 | 38.9055 | 32.5068 | 40.294 | 11.9792 | 101.0318 | 28.7148 | 3.5195 | 56.2177 | 20.8676 | 27 | 16.0784 | 46 | 32 | 0.7837 | 35.6863 | 57 | 4060 | 25.4902 | 100.1205 | 55.6397 | -0.1875 | 20.125 | 0 | 38.7512 | 33.0156
9/27/2020 12:20:35.0 | 45.7677 | 4560 | 12 | 1548.2312 | 50.6454 | 45.0576 | 50.0305 | 29.7494 | 32.1124 | 0.04868 | 103.9892 | 11.3327 | 70.7612 | 39.8218 | 22.9763 | 0.75035 | 98.0821 | 407.6668 | 391.5658 | 53.3246 | 447.1779 | 1.0874 | 451.7929 | 8.2092 | 38.9578 | 32.3734 | 40.294 | 12.0285 | 101.4045 | 28.5047 | 3.5363 | 56.1087 | 20.9465 | 27 | 16.0784 | 46 | 32 | 0.77476 | 35.6863 | 55 | 3990 | 25.4902 | 100.1205 | 55.6091 | -0.125 | 20 | 0 | 39.0656 | 32.7344
9/27/2020 12:21:35.0 | 45.7843 | 4620 | 12 | 1551.2677 | 48.6018 | 45.0105 | 50.0453 | 29.5702 | 31.9613 | 0.05712 | 103.867 | 11.3463 | 70.4757 | 39.8909 | 23.0703 | 0.75392 | 98.0753 | 406.318 | 389.8195 | 53.4402 | 445.696 | 1.0232 | 452.8543 | 7.8953 | 38.9716 | 32.3804 | 40.0996 | 12.0278 | 100.9775 | 28.7285 | 3.4087 | 54.8338 | 21.0069 | 27.5 | 15.6863 | 46 | 32 | 0.78032 | 34.902 | 56 | 4010 | 25.4902 | 100.1205 | 55.6793 | -0.125 | 20.0625 | 0 | 38.8031 | 32.6406
9/27/2020 12:22:35.0 | 45.801 | 4680 | 12 | 1550.1637 | 50.7798 | 44.9689 | 50.0187 | 29.7429 | 32.0214 | 0.0461 | 104.0503 | 11.4103 | 70.6756 | 40.0805 | 23.109 | 0.75605 | 98.0741 | 404.4352 | 390.7208 | 53.2668 | 446.8459 | 1.0936 | 452.3795 | 8.2432 | 39.0033 | 32.3068 | 40.1312 | 12.0028 | 101.2565 | 28.6554 | 3.6394 | 56.1674 | 20.7188 | 27 | 16.0784 | 46 | 32 | 0.78138 | 35.6863 | 57 | 4380 | 25.4902 | 100.1205 | 55.6274 | -0.125 | 20.125 | 0 | 38.7451 | 32.8281
9/27/2020 12:23:35.0 | 45.8177 | 4740 | 12 | 1550.8906 | 50.6285 | 45.0347 | 50.0416 | 30.1087 | 32.0959 | 0.0477 | 103.9805 | 11.3113 | 70.6756 | 40.0776 | 22.8919 | 0.7557 | 98.0741 | 405.5311 | 388.8055 | 53.5223 | 447.6358 | 1.0225 | 450.7874 | 8.2225 | 39.0033 | 32.3942 | 40.2352 | 12.0338 | 101.3405 | 28.7079 | 3.5337 | 56.0919 | 20.7003 | 27 | 16.0784 | 46 | 32 | 0.78047 | 35.6863 | 57 | 4140 | 25.4902 | 100.1205 | 55.6397 | -0.0625 | 20.0625 | 0 | 39.0289 | 33.2031
9/27/2020 12:24:35.0 | 45.8343 | 4800 | 12 | 1552.1992 | 48.4376 | 44.9881 | 49.9869 | 30.4394 | 31.951 | 0.05589 | 103.9107 | 11.2822 | 70.647 | 40.1406 | 23.042 | 0.75338 | 98.0747 | 406.1775 | 389.9322 | 53.3314 | 446.1329 | 0.98749 | 452.3236 | 7.8733 | 39.0694 | 32.4791 | 40.4567 | 12.027 | 100.9489 | 28.5641 | 3.3841 | 54.8422 | 20.7328 | 27.5 | 15.6863 | 46 | 32 | 0.78383 | 34.5098 | 54 | 3870 | 25.4902 | 100.1205 | 55.6366 | -0.125 | 20.0625 | 0 | 38.8519 | 33.4844
9/27/2020 12:25:35.0 | 45.851 | 4860 | 12 | 1550.4875 | 50.5219 | 44.9942 | 49.9667 | 30.3938 | 32.0141 | 0.04431 | 104.155 | 11.2716 | 70.6756 | 40.0547 | 23.0178 | 0.75124 | 98.0685 | 407.1329 | 390.7208 | 53.2736 | 447.5449 | 0.95869 | 451.3181 | 8.2031 | 39.0625 | 32.3275 | 40.346 | 11.9861 | 101.3349 | 28.5047 | 3.4873 | 56.159 | 20.7932 | 27 | 16.0784 | 46 | 32 | 0.78068 | 35.6863 | 57 | 4330 | 25.4902 | 100.1205 | 55.6702 | -0.1875 | 20.0625 | 0 | 38.7817 | 33.3906
9/27/2020 12:26:35.0 | 45.8677 | 4920 | 12 | 1550.1995 | 50.6773 | 45.0182 | 49.9885 | 30.033 | 32.1107 | 0.04515 | 104.0067 | 11.3007 | 70.2759 | 40.0547 | 22.9617 | 0.75089 | 98.0668 | 407.0205 | 390.918 | 53.2535 | 447.8822 | 0.9897 | 451.6533 | 8.2268 | 38.9896 | 32.5068 | 40.1176 | 11.9914 | 101.4172 | 28.6416 | 3.5156 | 56.159 | 20.8676 | 27 | 16.0784 | 46 | 32 | 0.78129 | 35.6863 | 57 | 4310 | 25.4902 | 100.1205 | 55.6366 | -0.0625 | 19.9375 | 0 | 39.0045 | 33.1094
9/27/2020 12:27:35.0 | 45.8843 | 4980 | 12 | 1548.3746 | 48.9204 | 44.9865 | 49.9982 | 29.7443 | 31.9053 | 0.05399 | 103.8321 | 11.3026 | 70.8183 | 40.2007 | 23.1016 | 0.75962 | 98.0702 | 406.0651 | 390.242 | 53.5734 | 446.0228 | 0.95094 | 451.8209 | 7.9322 | 38.9509 | 32.493 | 40.2352 | 11.9792 | 101.3366 | 28.4978 | 3.4396 | 54.8087 | 20.6399 | 27.5 | 15.6863 | 46 | 32 | 0.78102 | 34.5098 | 56 | 4090 | 25.4902 | 100.1205 | 55.6397 | -0.125 | 20.1875 | 0 | 38.8031 | 32.7344
9/27/2020 12:28:35.0 | 45.901 | 5040 | 12 | 1552.594 | 50.5905 | 44.9811 | 49.9618 | 29.5664 | 31.9187 | 0.04674 | 104.1376 | 11.324 | 70.7041 | 40.0604 | 23.0183 | 0.75107 | 98.0673 | 406.4023 | 389.735 | 53.2803 | 447.3143 | 0.90353 | 452.7426 | 8.2269 | 38.9647 | 32.4999 | 40.2488 | 11.9899 | 100.9696 | 28.6166 | 3.5234 | 56.1003 | 20.6469 | 27 | 16.0784 | 46 | 32 | 0.78325 | 35.6863 | 57 | 4400 | 25.4902 | 100.1205 | 55.6305 | -0.1875 | 20 | 0 | 38.7054 | 32.5469
9/27/2020 12:29:35.0 | 45.9177 | 5100 | 12 | 1552.2931 | 50.4195 | 45.0304 | 50.0266 | 29.7443 | 32.1524 | 0.0477 | 104.0241 | 11.323 | 70.5043 | 39.9053 | 22.83 | 0.76193 | 98.0696 | 407.6387 | 390.9462 | 53.4536 | 448.1234 | 0.95027 | 453.1336 | 8.1965 | 39.247 | 32.5068 | 40.3732 | 11.9868 | 101.392 | 28.5323 | 3.4383 | 56.1842 | 20.8142 | 27 | 16.0784 | 46 | 32 | 0.7816 | 35.6863 | 55 | 3990 | 25.4902 | 100.1205 | 55.6366 | -0.0625 | 19.9375 | 0 | 38.7848 | 32.9219
9/27/2020 12:30:35.0 | 45.9343 | 5160 | 12 | 1549.3971 | 48.5469 | 44.998 | 50.0165 | 30.148 | 31.9368 | 0.05571 | 103.8583 | 11.3579 | 70.7326 | 39.8679 | 23.1338 | 0.74964 | 98.0702 | 402.5243 | 388.1295 | 53.3246 | 446.3444 | 0.86854 | 451.5136 | 7.8769 | 39.0625 | 32.493 | 40.294 | 11.9861 | 100.8603 | 28.5047 | 3.3751 | 54.8506 | 20.8002 | 27.5 | 15.6863 | 46 | 32 | 0.78114 | 34.5098 | 56 | 4110 | 25.4902 | 100.1205 | 55.7221 | -0.125 | 20.25 | 0 | 38.7848 | 33.2969
9/27/2020 12:31:35.0 | 45.951 | 5220 | 12 | 1551.5492 | 50.6028 | 44.961 | 50.0276 | 30.4513 | 31.9022 | 0.04809 | 104.1201 | 11.2919 | 70.7612 | 39.9312 | 23.0995 | 0.75196 | 98.0679 | 405.6997 | 389.1435 | 53.2602 | 447.0732 | 0.92103 | 450.7315 | 8.2218 | 39.2582 | 32.3414 | 40.1244 | 11.9899 | 101.6144 | 28.5435 | 3.5582 | 56.1255 | 20.7538 | 27 | 16.0784 | 46 | 32 | 0.77974 | 35.6863 | 57 | 4360 | 25.4902 | 100.1205 | 55.6335 | -0.1875 | 19.875 | 0 | 38.8824 | 33.4844
9/27/2020 12:32:35.0 | 45.9677 | 5280 | 12 | 1551.0761 | 50.5921 | 45.0395 | 50.0517 | 30.3546 | 32.0156 | 0.04859 | 103.998 | 11.2037 | 71.1037 | 40.0231 | 22.9389 | 0.75534 | 98.0702 | 405.3625 | 390.2983 | 53.2291 | 447.8019 | 0.94606 | 453.0778 | 8.2176 | 39.4358 | 32.5596 | 40.1968 | 11.9739 | 101.3646 | 28.4591 | 3.5182 | 56.1758 | 20.8676 | 27 | 16.0784 | 46 | 32 | 0.78383 | 35.6863 | 55 | 4160 | 25.4902 | 100.1205 | 55.6457 | 0 | 20.25 | 0 | 39.0564 | 33.3906
9/27/2020 12:33:35.0 | 45.9843 | 5340 | 12 | 1550.1468 | 48.8331 | 44.9849 | 50.0029 | 29.9843 | 32.0188 | 0.05519 | 103.867 | 11.1668 | 70.6185 | 40.0375 | 22.8072 | 0.75178 | 98.0668 | 402.721 | 386.5804 | 53.338 | 446.2396 | 1.0114 | 452.5471 | 7.926 | 39.2856 | 32.4609 | 40.2036 | 12.0172 | 101.1651 | 28.6235 | 3.3932 | 54.8087 | 20.8212 | 27.5 | 15.6863 | 46 | 32 | 0.77711 | 34.902 | 56 | 4140 | 25.4902 | 99.8001 | 55.661 | -0.1875 | 20.0625 | 0 | 38.7756 | 33.0156
9/27/2020 12:34:35.0 | 46.001 | 5400 | 12 | 1547.5534 | 50.7349 | 44.943 | 49.9641 | 29.671 | 32.004 | 0.04706 | 104.1638 | 11.0737 | 70.647 | 40.1463 | 23.0678 | 0.75445 | 98.06 | 406.3742 | 389.8477 | 53.1026 | 447.6622 | 0.93455 | 452.8543 | 8.2228 | 39.0445 | 32.5345 | 40.432 | 11.983 | 101.2423 | 28.6442 | 3.446 | 56.1255 | 20.7354 | 27 | 16.0784 | 46 | 32 | 0.78001 | 35.6863 | 55 | 4230 | 25.4902 | 100.1205 | 55.5969 | -0.125 | 19.8125 | 0 | 38.8886 | 32.7344
9/27/2020 12:35:35.0 | 46.0177 | 5460 | 12 | 1549.7042 | 50.9986 | 45.016 | 50.0097 | 29.5607 | 32.1085 | 0.04748 | 103.998 | 11.0728 | 70.7612 | 40.0805 | 22.9887 | 0.75071 | 98.0634 | 405.2501 | 388.5239 | 53.3715 | 448.153 | 1.007 | 451.5974 | 8.2763 | 39.2676 | 32.3344 | 40.1337 | 11.9632 | 101.4418 | 28.6055 | 3.5143 | 56.1255 | 20.6399 | 27 | 16.0784 | 46 | 32 | 0.77708 | 35.6863 | 55 | 4230 | 25.4902 | 100.1205 | 55.6305 | 0 | 20.1875 | 0 | 39.0686 | 32.5469
9/27/2020 12:36:35.0 | 46.0343 | 5520 | 12 | 1550.2862 | 49.026 | 44.9107 | 49.9953 | 29.8301 | 31.9589 | 0.0544 | 104.0067 | 11.128 | 70.8468 | 40.1435 | 22.9173 | 0.75356 | 98.069 | 404.4071 | 388.214 | 53.3958 | 446.5315 | 0.96445 | 450.7874 | 7.9598 | 38.9784 | 32.5276 | 40.3144 | 11.9853 | 101.0833 | 28.6304 | 3.4576 | 54.8757 | 20.6749 | 27.5 | 15.6863 | 46 | 32 | 0.78148 | 34.902 | 56 | 3920 | 25.4902 | 99.8001 | 55.6305 | -0.0625 | 19.9375 | 0 | 38.8733 | 32.9219
9/27/2020 12:37:35.0 | 46.051 | 5580 | 12 | 1551.5194 | 50.742 | 44.9671 | 49.9567 | 30.1534 | 32.0697 | 0.04471 | 104.1638 | 11.1872 | 70.5899 | 39.8419 | 23.2883 | 0.76033 | 98.0679 | 402.2714 | 386.4396 | 53.6069 | 447.8019 | 1.005 | 452.8822 | 8.2443 | 38.9329 | 32.6125 | 40.1133 | 11.9823 | 101.3343 | 28.8473 | 3.5105 | 56.1339 | 20.6004 | 27 | 16.0784 | 46 | 32 | 0.77897 | 35.6863 | 57 | 4060 | 25.4902 | 100.1205 | 55.603 | -0.1875 | 19.9375 | 0 | 38.8306 | 33.2969
9/27/2020 12:38:35.0 | 46.0677 | 5640 | 12 | 1550.1136 | 50.6719 | 44.9471 | 49.9971 | 30.4683 | 32.1005 | 0.04305 | 103.9892 | 11.2726 | 70.7041 | 39.8391 | 22.7739 | 0.76229 | 98.0617 | 404.6319 | 388.3831 | 53.3314 | 448.2492 | 0.95935 | 450.2287 | 8.2238 | 39.0694 | 32.5137 | 40.0928 | 11.9921 | 101.3561 | 28.5641 | 3.5608 | 56.1171 | 20.7143 | 27 | 16.0784 | 46 | 32 | 0.78416 | 35.2941 | 55 | 4330 | 25.4902 | 100.1205 | 55.6366 | 0 | 20.1875 | 0 | 38.9679 | 33.4844
9/27/2020 12:39:35.0 | 46.0843 | 5700 | 12 | 1550.6708 | 48.8095 | 44.9671 | 50.0046 | 30.3175 | 31.9121 | 0.04948 | 104.0241 | 11.4209 | 70.4757 | 40.0604 | 23.046 | 0.75089 | 98.0617 | 402.9177 | 386.4678 | 53.2936 | 446.1994 | 1.0249 | 452.1281 | 7.9272 | 39.0831 | 32.5137 | 40.3144 | 11.9937 | 101.216 | 28.6304 | 3.3803 | 54.8925 | 20.8746 | 27.5 | 15.6863 | 46 | 32 | 0.78239 | 34.5098 | 56 | 4090 | 25.4902 | 100.1205 | 55.6244 | -0.125 | 19.875 | 0 | 38.9374 | 33.2969
9/27/2020 12:40:35.0 | 46.101 | 5760 | 12 | 1548.7971 | 50.8565 | 44.9424 | 50.0253 | 29.9797 | 32.0011 | 0.04891 | 103.998 | 11.4297 | 70.6756 | 40.0088 | 23.1001 | 0.74554 | 98.0622 | 404.3228 | 387.7352 | 53.2493 | 447.786 | 0.97663 | 451.3739 | 8.2484 | 39.1947 | 32.5917 | 40.1653 | 12.0081 | 101.3846 | 28.4797 | 3.4757 | 56.0752 | 20.9535 | 27 | 16.0784 | 46 | 32 | 0.78367 | 35.6863 | 57 | 4230 | 25.4902 | 100.1205 | 55.6335 | -0.0625 | 20 | 0 | 38.9862 | 32.9219
9/27/2020 12:41:35.0 | 46.1177 | 5820 | 12 | 1551.2601 | 49.0497 | 44.9339 | 50.0108 | 29.694 | 31.9088 | 0.0549 | 103.8409 | 11.3773 | 70.3616 | 40.0432 | 23.1718 | 0.76158 | 98.0566 | 403.5078 | 386.5523 | 53.2559 | 446.7622 | 0.97176 | 452.0164 | 7.968 | 39.0969 | 32.6194 | 40.2241 | 12.0028 | 101.2109 | 28.5917 | 3.4293 | 54.859 | 20.9815 | 27.5 | 15.6863 | 46 | 32 | 0.77967 | 34.902 | 54 | 4090 | 25.4902 | 99.8001 | 55.6335 | -0.125 | 20.0625 | 0 | 38.8855 | 32.7344
9/27/2020 12:42:35.0 | 46.1343 | 5880 | 12 | 1552.1084 | 49.0695 | 44.8474 | 50.0082 | 29.5741 | 31.9235 | 0.05487 | 104.0067 | 11.355 | 70.5328 | 39.9513 | 22.9205 | 0.7557 | 98.0617 | 404.9972 | 388.7774 | 53.2936 | 445.8377 | 0.98239 | 452.3236 | 7.9745 | 39.0308 | 32.5137 | 40.1064 | 12.0172 | 101.076 | 28.5254 | 3.455 | 54.9428 | 20.8746 | 27.5 | 15.6863 | 46 | 32 | 0.78108 | 34.5098 | 53 | 4140 | 25.4902 | 99.8001 | 55.5695 | -0.1875 | 19.9375 | 0 | 38.7817 | 32.6406
9/27/2020 12:43:35.0 | 46.151 | 5940 | 12 | 1551.4736 | 50.9288 | 44.9441 | 50.0018 | 29.8041 | 32.209 | 0.04862 | 103.998 | 11.4724 | 70.4472 | 40.0633 | 22.8909 | 0.75142 | 98.0594 | 405.2501 | 388.552 | 53.4092 | 448.099 | 1.0643 | 451.8488 | 8.2744 | 39.0445 | 32.6332 | 40.1721 | 12.0035 | 101.2978 | 28.6442 | 3.5285 | 56.1003 | 20.9421 | 27 | 16.0784 | 46 | 32 | 0.78114 | 35.6863 | 57 | 4310 | 25.4902 | 100.1205 | 55.6305 | -0.0625 | 20.25 | 0 | 39.1724 | 32.9219
9/27/2020 12:44:35.0 | 46.1677 | 6000 | 12 | 1550.2864 | 48.9837 | 44.965 | 49.9918 | 30.1381 | 31.9933 | 0.05583 | 103.8758 | 11.4239 | 70.5899 | 39.9686 | 22.9584 | 0.75409 | 98.0554 | 400.8663 | 386.0734 | 53.307 | 446.6468 | 1.042 | 451.346 | 7.9523 | 39.0969 | 32.5735 | 40.1201 | 11.9785 | 100.9017 | 28.8017 | 3.4447 | 54.8338 | 20.7748 | 27.5 | 15.6863 | 46 | 32 | 0.77842 | 34.5098 | 54 | 3820 | 25.4902 | 100.1205 | 55.7465 | -0.125 | 20 | 0 | 38.8031 | 33.2031
9/27/2020 12:45:35.0 | 46.1843 | 6060 | 12 | 1549.3247 | 49.2781 | 44.9387 | 49.9884 | 30.4635 | 31.8996 | 0.04955 | 103.998 | 11.3918 | 70.4472 | 39.9743 | 23.0354 | 0.75623 | 98.0543 | 402.4962 | 387.3691 | 53.3715 | 445.8693 | 1.0639 | 451.8767 | 7.9951 | 39.1106 | 32.6081 | 40.3937 | 12.0081 | 101.0126 | 28.658 | 3.4834 | 54.8338 | 21.0235 | 27.5 | 15.6863 | 46 | 32 | 0.78004 | 34.902 | 56 | 4280 | 25.4902 | 99.8001 | 55.6519 | -0.125 | 19.9375 | 0 | 38.7268 | 33.4844
9/27/2020 12:46:35.0 | 46.201 | 6120 | 12 | 1551.8688 | 50.7417 | 44.9923 | 50.0022 | 30.3623 | 32.1784 | 0.04443 | 103.998 | 11.3957 | 70.8183 | 39.9915 | 23.1738 | 0.74287 | 98.0526 | 404.8005 | 388.3549 | 53.5692 | 447.6918 | 1.0838 | 451.4019 | 8.2461 | 39.3131 | 32.6263 | 40.2309 | 11.9914 | 101.1229 | 28.6511 | 3.504 | 56.0248 | 20.8282 | 27 | 16.0784 | 46 | 32 | 0.77867 | 35.6863 | 57 | 4400 | 25.4902 | 100.1205 | 55.6274 | -0.0625 | 19.9375 | 0 | 38.9832 | 33.3906
9/27/2020 12:47:35.0 | 46.2177 | 6180 | 12 | 1552.5912 | 47.874 | 44.9748 | 49.9898 | 29.9821 | 31.9429 | 0.0577 | 103.963 | 11.3463 | 70.2759 | 39.9024 | 23.119 | 0.76033 | 98.0481 | 404.4352 | 388.2985 | 53.3783 | 445.5807 | 1.1133 | 452.5191 | 7.7837 | 39.2221 | 32.5458 | 40.3485 | 12.0149 | 100.9503 | 28.9274 | 3.3081 | 54.1041 | 20.8002 | 27.5 | 15.6863 | 46 | 32 | 0.77977 | 34.1176 | 55 | 4140 | 25.4902 | 99.8001 | 55.6549 | -0.125 | 20 | 0 | 38.8977 | 32.9219
9/27/2020 12:48:35.0 | 46.2343 | 6240 | 12 | 1550.117 | 49.533 | 44.9792 | 50.0008 | 29.722 | 31.9697 | 0.05057 | 103.998 | 11.3579 | 70.3901 | 39.8391 | 23.086 | 0.75677 | 98.0486 | 403.2268 | 386.6368 | 53.2627 | 446.7622 | 1.1348 | 450.7036 | 8.0406 | 39.2084 | 32.6194 | 40.1269 | 12.0035 | 101.175 | 28.6511 | 3.495 | 55.4461 | 20.554 | 27.5 | 16.0784 | 46 | 32 | 0.78099 | 35.2941 | 57 | 4280 | 25.4902 | 99.8001 | 55.6427 | -0.1875 | 20.1875 | 0 | 38.7695 | 32.7344
9/27/2020 12:49:35.0 | 46.251 | 6300 | 12 | 1548.3359 | 49.9051 | 44.9916 | 49.9984 | 29.5732 | 32.0423 | 0.05058 | 104.0154 | 11.3152 | 70.7041 | 39.9599 | 22.903 | 0.75071 | 98.0413 | 401.8218 | 387.3691 | 53.3339 | 447.421 | 1.1432 | 451.8488 | 8.0917 | 39.1767 | 32.6402 | 40.0954 | 11.9845 | 101.0556 | 28.7243 | 3.4486 | 55.4796 | 20.5216 | 27.5 | 16.0784 | 46 | 32 | 0.77952 | 35.2941 | 55 | 4280 | 25.4902 | 100.1205 | 55.6335 | 0 | 19.9375 | 0 | 38.9984 | 32.6406
9/27/2020 12:50:35.0 | 46.2677 | 6360 | 12 | 1549.7643 | 50.2484 | 45.0238 | 50.0371 | 29.7743 | 31.998 | 0.05104 | 103.998 | 11.355 | 70.6756 | 40.0575 | 22.7809 | 0.76069 | 98.0413 | 401.9904 | 386.2424 | 53.4092 | 447.7024 | 1.221 | 453.0778 | 8.1549 | 39.0969 | 32.5873 | 40.276 | 12.0043 | 101.2797 | 28.6967 | 3.4486 | 55.4461 | 20.3077 | 27.5 | 16.0784 | 46 | 32 | 0.78224 | 35.2941 | 57 | 4090 | 25.4902 | 99.8001 | 55.6183 | -0.125 | 20.125 | 0 | 38.913 | 32.9219
9/27/2020 12:51:35.0 | 46.2843 | 6420 | 12 | 1548.0409 | 50.2796 | 45.0549 | 50.0009 | 30.1641 | 32.0321 | 0.04752 | 104.0154 | 11.3463 | 70.6185 | 40.2007 | 23.0362 | 0.76069 | 98.0407 | 400.1076 | 384.0455 | 53.5558 | 447.3407 | 1.2125 | 450.8712 | 8.1508 | 38.9853 | 32.6402 | 40.1653 | 11.9845 | 101.2511 | 28.7423 | 3.5595 | 55.4461 | 20.4146 | 27.5 | 16.0784 | 46 | 32 | 0.78486 | 34.902 | 56 | 4060 | 25.4902 | 100.1205 | 55.6335 | -0.125 | 20.0625 | 0 | 38.8275 | 33.2969
9/27/2020 12:52:35.0 | 46.301 | 6480 | 12 | 1550.0945 | 49.9846 | 45.0004 | 49.9993 | 30.4572 | 32.0109 | 0.04791 | 104.0067 | 11.3647 | 70.5043 | 39.8765 | 22.8554 | 0.76069 | 98.0322 | 402.3276 | 385.3411 | 53.0649 | 447.4507 | 1.1578 | 451.2622 | 8.1138 | 39.1629 | 32.5735 | 40.2377 | 11.9883 | 100.9625 | 28.658 | 3.4409 | 55.5048 | 20.4541 | 27.5 | 16.0784 | 46 | 32 | 0.78059 | 34.902 | 54 | 4180 | 25.4902 | 100.1205 | 55.6366 | -0.0625 | 20 | 0 | 39.0228 | 33.5781
9/27/2020 12:53:35.0 | 46.3177 | 6540 | 12 | 1550.5209 | 50.2339 | 44.9849 | 49.9995 | 30.3467 | 32.0121 | 0.04689 | 104.0328 | 11.4122 | 70.7612 | 40.1721 | 23.2016 | 0.75071 | 98.0339 | 400.0514 | 383.623 | 53.225 | 447.3057 | 1.3286 | 452.7147 | 8.1565 | 39.2221 | 32.6471 | 40.4005 | 12.0104 | 101.4404 | 28.7174 | 3.5053 | 55.4796 | 20.1543 | 27.5 | 16.0784 | 46 | 32 | 0.7805 | 35.2941 | 55 | 4110 | 25.4902 | 100.1205 | 55.5267 | -0.125 | 20.125 | 0 | 38.8092 | 33.3906
9/27/2020 12:54:35.0 | 46.3343 | 6600 | 12 | 1548.0061 | 50.1885 | 45.0808 | 49.9979 | 29.9799 | 32.0238 | 0.04687 | 103.998 | 11.45 | 70.5328 | 40.0862 | 22.9712 | 0.75107 | 98.0181 | 402.2152 | 386.8902 | 53.3406 | 447.6569 | 1.2216 | 452.4074 | 8.1359 | 39.0789 | 32.5804 | 40.4661 | 12.0073 | 100.9203 | 28.6261 | 3.4344 | 55.5132 | 20.1937 | 27.5 | 16.0784 | 46 | 32 | 0.78175 | 35.2941 | 55 | 4090 | 25.4902 | 99.8001 | 55.6488 | -0.1875 | 19.9375 | 0 | 38.8641 | 33.0156
9/27/2020 12:55:35.0 | 46.351 | 6660 | 12 | 1550.0718 | 50.3399 | 45.053 | 49.9679 | 29.7202 | 31.9564 | 0.05336 | 103.9805 | 11.3986 | 70.4757 | 40.0317 | 22.9729 | 0.75516 | 98.026 | 403.5359 | 386.6086 | 53.5893 | 447.954 | 1.2695 | 452.2677 | 8.1713 | 39.1243 | 32.654 | 40.3033 | 12.0164 | 101.0683 | 28.7768 | 3.5118 | 55.5635 | 20.2148 | 27.5 | 16.0784 | 46 | 32 | 0.77733 | 35.2941 | 57 | 4090 | 25.4902 | 99.8001 | 55.7648 | 0 | 20.125 | 0 | 38.9343 | 32.7344
9/27/2020 12:56:35.0 | 46.3677 | 6720 | 12 | 1552.4202 | 49.8972 | 45.059 | 49.9836 | 29.5899 | 31.9195 | 0.05436 | 104.0067 | 11.3511 | 70.4186 | 39.8535 | 23.1012 | 0.75499 | 98.0266 | 401.6531 | 385.4256 | 53.3783 | 448.3908 | 1.2453 | 451.4019 | 8.1117 | 39.4315 | 32.6999 | 40.5044 | 11.9937 | 101.377 | 28.5598 | 3.477 | 55.5887 | 20.1008 | 27.5 | 16.0784 | 46 | 32 | 0.78303 | 35.2941 | 57 | 4160 | 25.4902 | 100.1205 | 55.5328 | -0.125 | 20.25 | 0 | 38.8336 | 32.6406
9/27/2020 12:57:35.0 | 46.3843 | 6780 | 12 | 1545.0791 | 49.07 | 45.0378 | 49.9826 | 29.7619 | 32.003 | 0.06086 | 103.9194 | 11.3841 | 70.333 | 39.8102 | 23.044 | 0.74839 | 98.0266 | 399.3488 | 384.2708 | 53.2761 | 448.0344 | 1.1997 | 452.6309 | 7.9395 | 39.1698 | 32.7068 | 40.3485 | 12.0149 | 101.0969 | 28.9274 | 3.303 | 54.8506 | 20.1078 | 27.5 | 15.6863 | 46 | 32 | 0.77937 | 34.1176 | 53 | 4090 | 25.4902 | 99.8001 | 55.6763 | -0.125 | 19.875 | 0 | 38.9526 | 32.8281
9/27/2020 12:58:35.0 | 46.401 | 6840 | 12 | 1549.5794 | 49.8651 | 45.026 | 49.9802 | 30.1097 | 32.1957 | 0.04596 | 104.1376 | 11.3957 | 70.3616 | 39.9312 | 23.1401 | 0.76015 | 98.0254 | 400.6696 | 383.792 | 53.2384 | 447.8388 | 1.2799 | 450.8433 | 8.0917 | 39.2882 | 32.6081 | 40.3102 | 12.0035 | 101.0957 | 28.6787 | 3.4344 | 55.4796 | 20.1148 | 27.5 | 16.0784 | 46 | 32 | 0.78135 | 35.2941 | 54 | 4280 | 25.4902 | 100.1205 | 55.7373 | 0 | 20.0625 | 0 | 38.8855 | 33.2031
9/27/2020 12:59:35.0 | 46.4177 | 6900 | 12 | 1551.1938 | 50.1801 | 45.0325 | 49.9766 | 30.4258 | 32.0047 | 0.04714 | 103.9892 | 11.4413 | 70.7612 | 40.2121 | 22.7263 | 0.75196 | 98.0203 | 401.1473 | 384.2708 | 53.225 | 447.9593 | 1.3299 | 450.3963 | 8.1513 | 39.1175 | 32.7138 | 40.3485 | 12.0149 | 101.0906 | 28.6123 | 3.4911 | 55.5467 | 20.2218 | 27.5 | 16.0784 | 46 | 32 | 0.77757 | 35.2941 | 57 | 3920 | 25.4902 | 100.1205 | 55.5603 | -0.125 | 20.1875 | 0 | 38.8062 | 33.4844
9/27/2020 13:00:35.0 | 46.4343 | 6960 | 12 | 1551.3936 | 50.0009 | 45.0413 | 49.9938 | 30.3918 | 31.9054 | 0.05118 | 103.998 | 11.3657 | 70.5328 | 39.9427 | 22.8444 | 0.75124 | 98.0209 | 402.8053 | 385.0595 | 53.3339 | 447.9139 | 1.3913 | 452.4074 | 8.1232 | 39.1243 | 32.8125 | 40.3553 | 11.9952 | 101.2313 | 28.8293 | 3.4499 | 55.5132 | 20.3752 | 27.5 | 16.0784 | 46 | 32 | 0.77925 | 35.2941 | 55 | 3920 | 25.4902 | 100.1205 | 55.6305 | -0.125 | 19.8125 | 0 | 38.8824 | 33.3906
9/27/2020 13:01:35.0 | 46.451 | 7020 | 12 | 1551.6865 | 50.2561 | 45.105 | 50.0024 | 30.0464 | 32.0188 | 0.05155 | 103.998 | 11.3259 | 70.2474 | 40.0547 | 22.8808 | 0.76069 | 98.0186 | 403.002 | 386.3551 | 53.3272 | 448.1095 | 1.3042 | 451.1784 | 8.1662 | 39.2745 | 32.8055 | 40.6603 | 12.0126 | 101.341 | 28.6649 | 3.5066 | 55.5384 | 20.5286 | 27.5 | 16.0784 | 46 | 32 | 0.78056 | 35.2941 | 57 | 4180 | 25.4902 | 100.1205 | 55.6366 | -0.0625 | 20.1875 | 0 | 39.1602 | 33.0156
9/27/2020 13:02:35.0 | 46.4677 | 7080 | 12 | 1550.6762 | 50.0029 | 45.0856 | 50.0303 | 29.7767 | 32.0348 | 0.05158 | 103.998 | 11.3133 | 70.2759 | 40.2235 | 22.9395 | 0.75089 | 98.0198 | 400.6415 | 383.2287 | 53.4938 | 448.5917 | 1.2963 | 450.5081 | 8.1198 | 39.2359 | 32.9111 | 40.2582 | 12.0111 | 100.978 | 28.7837 | 3.5169 | 55.53 | 20.6355 | 27.5 | 16.0784 | 46 | 32 | 0.7798 | 35.2941 | 57 | 3960 | 25.4902 | 100.1205 | 55.6397 | -0.1875 | 20.1875 | 0 | 38.8458 | 32.8281
9/27/2020 13:03:35.0 | 46.4843 | 7140 | 12 | 1549.1433 | 50.2642 | 45.0662 | 49.9941 | 29.62 | 32.0486 | 0.05111 | 104.0067 | 11.3482 | 70.647 | 39.712 | 23.0065 | 0.75623 | 98.0113 | 401.5969 | 384.7215 | 53.4871 | 448.2808 | 1.3182 | 452.156 | 8.1541 | 39.2814 | 32.8194 | 40.2513 | 12.0035 | 101.1936 | 28.9868 | 3.4048 | 55.5048 | 20.7029 | 27.5 | 16.0784 | 46 | 32 | 0.78135 | 35.2941 | 55 | 4040 | 25.4902 | 100.1205 | 55.6213 | -0.125 | 20 | 0 | 39.1205 | 32.6406
9/27/2020 13:04:35.0 | 46.501 | 7200 | 12 | 1549.4104 | 49.9635 | 45.0532 | 50.0379 | 29.6757 | 32.0731 | 0.04876 | 103.998 | 11.3812 | 70.333 | 39.8419 | 23.0986 | 0.75499 | 98.0124 | 400.0795 | 383.8201 | 53.2895 | 448.4363 | 1.2932 | 450.927 | 8.1068 | 39.4452 | 32.8653 | 40.57 | 11.9952 | 101.1107 | 28.7837 | 3.4512 | 55.5048 | 20.8562 | 27.5 | 16.0784 | 46 | 32 | 0.78541 | 35.2941 | 57 | 4430 | 25.4902 | 100.1205 | 55.7221 | -0.0625 | 20.1875 | 0 | 39.0076 | 32.7344
9/27/2020 15:38:08.3 | 48.5178 | 60 | 13 | 1551.3114 | 50.7907 | 45.0641 | 50.0383 | 30.1941 | 31.9509 | 0.0497 | 103.9892 | 11.3899 | 69.705 | 39.937 | 23.337 | 0.75516 | 97.7711 | 414.9732 | 400.0438 | 53.7023 | 444.2189 | 0.41577 | 450.8153 | 8.2511 | 39.7634 | 35.5568 | 39.9503 | 11.9876 | 100.8414 | 29.9423 | 3.5685 | 56.5448 | 20.7532 | 27 | 16.0784 | 46 | 31 | 0.77815 | 36.0784 | 58 | 4360 | 25.4902 | 99.8001 | 55.6 | -0.0625 | 20 | 0 | 38.9008 | 33.0156
9/27/2020 15:39:08.3 | 48.5345 | 120 | 13 | 1549.2046 | 48.2971 | 44.912 | 50.0356 | 30.0142 | 31.9465 | 0.05685 | 104.251 | 11.5063 | 69.4481 | 40.1778 | 23.1964 | 0.76924 | 97.7711 | 414.5517 | 398.9172 | 53.6784 | 442.3184 | 0.43615 | 452.2957 | 7.8353 | 39.6342 | 35.385 | 40.0819 | 12.0058 | 100.8414 | 29.9177 | 3.379 | 55.3371 | 20.6322 | 27 | 15.6863 | 46 | 32 | 0.78022 | 35.2941 | 57 | 3940 | 25.4902 | 99.4797 | 55.6793 | -0.125 | 19.6875 | 0 | 38.8458 | 32.8281
9/27/2020 15:40:08.3 | 48.5511 | 180 | 13 | 1546.7774 | 50.3589 | 45.0198 | 50.0114 | 29.9027 | 31.9415 | 0.04713 | 103.963 | 11.4937 | 69.7621 | 39.9628 | 22.8672 | 0.75303 | 97.7699 | 414.4393 | 398.5792 | 53.658 | 443.8837 | 0.42685 | 451.5695 | 8.157 | 39.6657 | 35.4864 | 39.9572 | 12.0028 | 100.8402 | 29.8968 | 3.5337 | 56.5365 | 20.4145 | 27 | 16.0784 | 46 | 32 | 0.78019 | 36.0784 | 56 | 4400 | 25.4902 | 99.8001 | 55.6671 | -0.0625 | 19.9375 | 0 | 38.9343 | 32.7344
9/27/2020 15:41:08.3 | 48.5678 | 240 | 13 | 1551.5151 | 50.5057 | 44.9701 | 49.9878 | 29.8053 | 31.9945 | 0.04495 | 103.9805 | 11.645 | 69.705 | 39.9226 | 22.6984 | 0.75356 | 97.7682 | 415.4228 | 400.2691 | 53.7466 | 444.1196 | 0.47912 | 451.4577 | 8.2059 | 39.5472 | 35.3743 | 39.9954 | 12.0088 | 100.9506 | 30.0926 | 3.5092 | 56.4945 | 20.3005 | 27 | 16.0784 | 46 | 32 | 0.78004 | 36.0784 | 57 | 4480 | 25.4902 | 99.8001 | 55.6366 | -0.0625 | 19.8125 | 0 | 38.9404 | 32.6406
9/27/2020 15:42:08.3 | 48.5845 | 300 | 13 | 1548.7311 | 48.6648 | 44.9846 | 49.9964 | 29.7404 | 31.9762 | 0.05412 | 103.7187 | 11.4345 | 69.7621 | 39.8535 | 22.8635 | 0.75605 | 97.766 | 411.9944 | 397.03 | 53.5694 | 443.3208 | 0.49839 | 450.7315 | 7.8926 | 39.5227 | 35.4864 | 40.075 | 11.9975 | 100.4721 | 29.8059 | 3.419 | 55.3622 | 20.468 | 27.5 | 15.6863 | 46 | 32 | 0.77623 | 35.2941 | 55 | 3870 | 25.4902 | 99.4797 | 55.6488 | -0.125 | 19.5625 | 0 | 38.7634 | 32.6406
9/27/2020 15:43:08.3 | 48.6011 | 360 | 13 | 1551.0822 | 50.5765 | 44.9005 | 49.9575 | 29.6782 | 31.915 | 0.04416 | 104.1027 | 11.3278 | 69.8192 | 40.0776 | 22.8921 | 0.75944 | 97.766 | 415.5352 | 400.6916 | 53.6033 | 443.5325 | 0.51501 | 451.7371 | 8.2151 | 39.0864 | 35.553 | 39.9015 | 11.9845 | 100.8083 | 29.8407 | 3.5504 | 56.5029 | 20.6425 | 27 | 16.0784 | 46 | 32 | 0.7809 | 36.0784 | 56 | 4450 | 25.4902 | 99.8001 | 55.6183 | -0.0625 | 20.0625 | 0 | 38.8763 | 32.6406
9/27/2020 15:44:08.3 | 48.6178 | 420 | 13 | 1550.0589 | 50.5182 | 44.9812 | 49.9859 | 29.7727 | 31.9568 | 0.04655 | 103.998 | 11.3715 | 69.5909 | 39.7785 | 22.9454 | 0.75053 | 97.7643 | 414.355 | 398.9453 | 53.3448 | 444.4223 | 0.54358 | 450.8153 | 8.2002 | 39.6588 | 35.4548 | 40.0023 | 11.9959 | 100.5545 | 29.8899 | 3.5981 | 56.4945 | 20.9168 | 27 | 16.0784 | 46 | 32 | 0.78242 | 36.0784 | 57 | 4330 | 25.4902 | 99.8001 | 55.6366 | -0.0625 | 19.9375 | 0 | 38.8367 | 32.7344
9/27/2020 15:45:08.3 | 48.6345 | 480 | 13 | 1545.8505 | 48.7655 | 45.0714 | 49.9524 | 29.9029 | 32.0387 | 0.0553 | 103.71 | 11.3986 | 69.3054 | 40.0948 | 22.999 | 0.75694 | 97.7563 | 409.7744 | 394.9457 | 53.6273 | 443.4574 | 0.58434 | 450.955 | 7.8952 | 39.5819 | 35.6651 | 39.9259 | 11.9914 | 100.6586 | 29.8653 | 3.3958 | 55.2784 | 20.9168 | 27.5 | 15.6863 | 46 | 32 | 0.7826 | 34.902 | 56 | 4180 | 25.4902 | 99.4797 | 55.6305 | -0.125 | 19.875 | 0 | 38.8367 | 32.8281
9/27/2020 15:46:08.3 | 48.6511 | 540 | 13 | 1551.0582 | 50.6309 | 44.9606 | 49.977 | 30.0632 | 32.0605 | 0.04672 | 104.2336 | 11.4627 | 69.5338 | 40.3575 | 23.1979 | 0.7516 | 97.7541 | 414.4112 | 399.7058 | 53.5898 | 443.4332 | 0.59674 | 451.5974 | 8.2238 | 39.6481 | 35.5283 | 40.1997 | 12.0195 | 100.7684 | 30.0364 | 3.5698 | 56.419 | 20.9914 | 27 | 16.0784 | 46 | 32 | 0.78505 | 36.0784 | 57 | 4480 | 25.4902 | 99.8001 | 55.6397 | -0.0625 | 19.9375 | 0 | 38.9618 | 33.0156
9/27/2020 15:47:08.3 | 48.6678 | 600 | 13 | 1548.7106 | 50.657 | 45.0636 | 50.0062 | 30.1632 | 32.0908 | 0.04831 | 103.998 | 11.4646 | 69.7907 | 40.0948 | 23.0873 | 0.75605 | 97.7569 | 411.6572 | 396.2132 | 53.6033 | 444.7091 | 0.63329 | 452.2119 | 8.2156 | 39.7143 | 35.4091 | 40.0575 | 12.0142 | 100.7432 | 30.2076 | 3.5904 | 56.4274 | 21.0841 | 27 | 16.0784 | 46 | 32 | 0.78059 | 36.0784 | 57 | 4160 | 25.4902 | 99.8001 | 55.6366 | -0.125 | 19.6875 | 0 | 38.8336 | 33.1094
9/27/2020 15:48:08.3 | 48.6845 | 660 | 13 | 1548.645 | 50.4418 | 45.052 | 50.0462 | 30.2763 | 32.0545 | 0.05157 | 103.998 | 11.4083 | 69.8478 | 39.7785 | 23.2475 | 0.75231 | 97.7546 | 410.8704 | 394.9457 | 53.6101 | 444.7144 | 0.69465 | 450.2567 | 8.1803 | 39.1457 | 35.5213 | 40.2204 | 11.9967 | 100.825 | 29.9525 | 3.5131 | 56.4945 | 20.7172 | 27 | 16.0784 | 46 | 32 | 0.78309 | 35.6863 | 57 | 4380 | 25.4902 | 99.8001 | 55.6549 | -0.0625 | 19.6875 | 0 | 38.8946 | 33.2031
9/27/2020 15:49:08.3 | 48.7011 | 720 | 13 | 1549.701 | 49.0239 | 44.9632 | 50.0329 | 30.3644 | 32.068 | 0.05608 | 104.0067 | 11.3792 | 69.8763 | 40.1349 | 23.1246 | 0.75427 | 97.7586 | 413.54 | 398.2693 | 53.5523 | 442.94 | 0.70949 | 449.9494 | 7.9568 | 39.5574 | 35.4091 | 40.2135 | 12.0088 | 100.6608 | 30.1028 | 3.419 | 55.228 | 20.6032 | 27.5 | 15.6863 | 46 | 32 | 0.78196 | 34.902 | 54 | 4180 | 25.4902 | 99.4797 | 55.6946 | 0 | 19.9375 | 0 | 38.8275 | 33.2969
9/27/2020 15:50:08.3 | 48.7178 | 780 | 13 | 1549.3759 | 50.8551 | 44.9776 | 50.0247 | 30.2606 | 32.0141 | 0.04978 | 104.0154 | 11.2929 | 69.9049 | 40.1234 | 22.8969 | 0.75516 | 97.7552 | 410.758 | 395.3682 | 53.6748 | 444.2025 | 0.79322 | 451.4019 | 8.2513 | 39.8398 | 35.4827 | 40.0262 | 12.0058 | 100.9376 | 29.9664 | 3.5685 | 56.4274 | 20.571 | 27 | 16.0784 | 46 | 32 | 0.77861 | 36.0784 | 57 | 4330 | 25.4902 | 99.8001 | 55.6397 | -0.125 | 19.8125 | 0 | 38.8 | 33.1094
9/27/2020 15:51:08.3 | 48.7345 | 840 | 13 | 1550.0222 | 50.7426 | 45.0321 | 49.9723 | 30.1112 | 31.9828 | 0.0491 | 104.0154 | 11.3084 | 69.7907 | 40.0317 | 22.9763 | 0.7557 | 97.7501 | 411.5167 | 395.8471 | 53.2593 | 444.575 | 0.7775 | 451.9605 | 8.2364 | 39.8851 | 35.4967 | 40.1754 | 11.983 | 100.7644 | 29.907 | 3.5247 | 56.5197 | 20.4249 | 27 | 16.0784 | 46 | 32 | 0.78025 | 36.0784 | 55 | 4060 | 25.4902 | 99.8001 | 55.6732 | -0.1875 | 19.8125 | 0 | 38.8519 | 32.9219
9/27/2020 15:52:08.3 | 48.7511 | 900 | 13 | 1549.014 | 48.7963 | 45.0001 | 49.9407 | 29.9938 | 31.9765 | 0.0528 | 104.0067 | 11.2939 | 69.7336 | 40.1635 | 22.8637 | 0.75249 | 97.7484 | 412.2755 | 396.5794 | 53.6169 | 442.3582 | 0.77262 | 449.5305 | 7.9154 | 39.7805 | 35.4371 | 40.0714 | 12.0058 | 100.5666 | 30.1167 | 3.4757 | 55.2029 | 20.3643 | 27.5 | 15.6863 | 46 | 32 | 0.78056 | 34.902 | 56 | 4040 | 25.4902 | 99.4797 | 55.6457 | 0 | 19.75 | 0 | 38.9343 | 32.8281
9/27/2020 15:53:08.3 | 48.7678 | 960 | 13 | 1549.8023 | 50.8475 | 45.0341 | 49.9995 | 29.8811 | 32.0418 | 0.04174 | 103.998 | 11.2599 | 69.9334 | 40.0948 | 23.2445 | 0.74928 | 97.7495 | 411.039 | 395.5091 | 53.5658 | 444.0175 | 0.78968 | 451.2063 | 8.2523 | 39.8328 | 35.6088 | 39.9673 | 11.9929 | 100.7078 | 29.9595 | 3.5337 | 56.4358 | 20.2716 | 27 | 16.0784 | 46 | 32 | 0.78312 | 36.0784 | 57 | 4210 | 25.4902 | 99.8001 | 55.6061 | -0.125 | 19.875 | 0 | 38.8306 | 32.7344
9/27/2020 15:54:08.3 | 48.7845 | 1020 | 13 | 1548.4993 | 49.0892 | 44.9738 | 50.0172 | 29.849 | 32.0232 | 0.05232 | 104.0416 | 11.3288 | 70.1332 | 40.0776 | 22.9899 | 0.75089 | 97.7484 | 409.9149 | 394.9176 | 53.6883 | 443.0792 | 0.80895 | 451.7371 | 7.9597 | 39.6444 | 35.6437 | 40.248 | 11.9967 | 100.5106 | 30.19 | 3.5002 | 55.228 | 20.2536 | 27.5 | 15.6863 | 46 | 32 | 0.78154 | 34.902 | 54 | 4310 | 25.4902 | 99.4797 | 55.6549 | -0.125 | 19.75 | 0 | 38.7482 | 32.6406
9/27/2020 15:55:08.3 | 48.8011 | 1080 | 13 | 1551.8273 | 51.194 | 44.9236 | 49.9692 | 29.8048 | 31.9902 | 0.0439 | 104.2423 | 11.3598 | 69.8478 | 40.1892 | 22.9001 | 0.75409 | 97.7512 | 411.1795 | 396.1569 | 53.4261 | 442.9023 | 0.81692 | 451.8488 | 8.3194 | 39.4806 | 35.6754 | 40.0332 | 11.9883 | 100.6815 | 30.1306 | 3.5066 | 56.3687 | 20.2323 | 27 | 16.0784 | 46 | 32 | 0.78199 | 36.0784 | 56 | 4010 | 25.4902 | 99.8001 | 55.6457 | 0 | 19.5625 | 0 | 38.7451 | 32.6406
9/27/2020 15:56:08.3 | 48.8178 | 1140 | 13 | 1549.3301 | 50.9821 | 44.9726 | 50.0056 | 29.7434 | 31.9897 | 0.04926 | 103.9892 | 11.3802 | 69.7907 | 39.9973 | 23.0327 | 0.75623 | 97.7405 | 412.1912 | 396.4667 | 53.5044 | 443.8057 | 0.828 | 451.6253 | 8.2716 | 39.7176 | 35.5949 | 40.1648 | 12.0051 | 101.0909 | 30.1584 | 3.5027 | 56.5029 | 20.0434 | 27 | 16.0784 | 46 | 32 | 0.78196 | 36.0784 | 56 | 4380 | 25.4902 | 99.8001 | 55.6091 | -0.125 | 20.0625 | 0 | 38.5437 | 32.6406
9/27/2020 15:57:08.3 | 48.8345 | 1200 | 13 | 1548.2465 | 48.8442 | 44.9484 | 50.0104 | 29.7537 | 32.0293 | 0.05109 | 103.998 | 11.4229 | 69.5338 | 39.9024 | 22.73 | 0.75908 | 97.7422 | 411.9382 | 396.0161 | 53.6576 | 442.8165 | 0.78658 | 451.9046 | 7.9181 | 39.6653 | 35.5632 | 40.1128 | 12.0142 | 100.6444 | 30.1584 | 3.455 | 55.1945 | 20.0112 | 27.5 | 15.6863 | 46 | 32 | 0.77708 | 34.902 | 56 | 4230 | 25.4902 | 99.4797 | 55.6457 | -0.1875 | 19.8125 | 0 | 38.6566 | 32.6406
9/27/2020 15:58:08.3 | 48.8511 | 1260 | 13 | 1548.5424 | 51.0494 | 44.9621 | 50.0107 | 29.8392 | 31.9804 | 0.046 | 104.0328 | 11.3812 | 69.9905 | 40.2578 | 22.9711 | 0.75392 | 97.736 | 411.1233 | 395.1992 | 53.6508 | 443.9879 | 0.91239 | 450.3684 | 8.278 | 39.7629 | 35.728 | 40.1059 | 11.9861 | 100.4701 | 30.3087 | 3.5182 | 56.4526 | 20.0718 | 27 | 16.0784 | 46 | 32 | 0.77757 | 36.0784 | 57 | 4330 | 25.4902 | 99.8001 | 55.6274 | 0 | 19.875 | 0 | 38.7665 | 32.7344
9/27/2020 15:59:08.3 | 48.8678 | 1320 | 13 | 1547.4064 | 49.2436 | 44.9796 | 50.0061 | 29.9438 | 31.99 | 0.05459 | 103.8583 | 11.3443 | 70.0476 | 39.7814 | 22.795 | 0.75534 | 97.7343 | 408.8471 | 393.3121 | 53.644 | 444.6928 | 0.84771 | 450.0053 | 7.9789 | 39.8083 | 35.7559 | 39.995 | 12.0013 | 100.5805 | 30.1445 | 3.4112 | 55.8151 | 20.2607 | 27.5 | 16.0784 | 46 | 32 | 0.77702 | 35.2941 | 57 | 4140 | 25.4902 | 99.4797 | 55.6335 | -0.125 | 20.0625 | 0 | 38.8123 | 32.7344
9/27/2020 16:00:08.3 | 48.8845 | 1380 | 13 | 1549.7669 | 48.9585 | 44.9761 | 50.0022 | 30.0401 | 31.988 | 0.05139 | 104.0154 | 11.3308 | 70.019 | 40.1635 | 22.8964 | 0.76175 | 97.7337 | 411.5448 | 395.5091 | 53.4022 | 443.4008 | 0.87939 | 450.8991 | 7.946 | 39.613 | 35.8015 | 40.0608 | 12.0096 | 100.2998 | 30.3156 | 3.37 | 55.1525 | 20.4675 | 27.5 | 15.6863 | 46 | 32 | 0.78322 | 34.902 | 55 | 4010 | 25.4902 | 99.4797 | 55.6183 | 0 | 19.75 | 0 | 38.8031 | 32.9219
9/27/2020 16:01:08.3 | 48.9011 | 1440 | 13 | 1551.0818 | 50.6348 | 44.999 | 49.99 | 30.1078 | 32.0161 | 0.05045 | 103.998 | 11.3026 | 70.0761 | 40.0432 | 22.9623 | 0.75463 | 97.736 | 409.8306 | 395.2274 | 53.5487 | 445.6629 | 0.89135 | 450.536 | 8.2239 | 39.8152 | 35.868 | 39.8458 | 12.0134 | 100.4701 | 30.0467 | 3.5079 | 56.5448 | 20.4282 | 27 | 16.0784 | 46 | 32 | 0.77693 | 36.0784 | 57 | 4280 | 25.4902 | 99.8001 | 55.6702 | -0.0625 | 20 | 0 | 38.7451 | 33.0156
9/27/2020 16:02:08.3 | 48.9178 | 1500 | 13 | 1551.1127 | 48.7719 | 44.9868 | 50.0141 | 30.1993 | 32.0054 | 0.05559 | 103.9805 | 11.225 | 69.705 | 40.0317 | 23.1195 | 0.75677 | 97.728 | 409.9149 | 394.4388 | 53.5112 | 444.5025 | 0.86145 | 450.1729 | 7.9232 | 39.7246 | 35.6647 | 40.0157 | 12.0278 | 100.4062 | 30.0082 | 3.3996 | 55.228 | 20.5957 | 27.5 | 15.6863 | 46 | 32 | 0.7827 | 34.902 | 56 | 4260 | 25.4902 | 99.4797 | 55.6519 | -0.1875 | 19.9375 | 0 | 38.7054 | 33.1094
9/27/2020 16:03:08.3 | 48.9345 | 1560 | 13 | 1551.2674 | 50.9986 | 45.0289 | 49.9789 | 30.2325 | 31.9823 | 0.0491 | 104.0241 | 11.2173 | 69.5052 | 39.9858 | 23.0682 | 0.7655 | 97.7263 | 410.3365 | 394.6078 | 53.4226 | 444.7946 | 0.90708 | 450.4243 | 8.2852 | 39.7908 | 35.5735 | 40.0295 | 12.0119 | 101.1608 | 30.0221 | 3.4654 | 56.461 | 20.5564 | 27 | 16.0784 | 46 | 32 | 0.77711 | 35.6863 | 55 | 4360 | 25.4902 | 99.8001 | 55.6427 | -0.125 | 19.5625 | 0 | 38.7146 | 33.1094
9/27/2020 16:04:08.3 | 48.9511 | 1620 | 13 | 1547.8116 | 51.1055 | 45.1294 | 50.0557 | 30.3067 | 31.9951 | 0.04827 | 103.9892 | 11.1979 | 69.5909 | 40.132 | 23.1503 | 0.75124 | 97.7218 | 408.9033 | 392.7488 | 53.4294 | 445.6334 | 0.93587 | 451.9046 | 8.2835 | 39.6408 | 35.6717 | 40.2444 | 11.9883 | 100.8761 | 30.1339 | 3.5311 | 56.4358 | 20.5493 | 27 | 16.0784 | 46 | 32 | 0.78172 | 36.0784 | 57 | 3990 | 25.4902 | 99.8001 | 55.6274 | 0 | 20.0625 | 0 | 38.8824 | 33.1094
9/27/2020 16:05:08.3 | 48.9678 | 1680 | 13 | 1550.4593 | 49.0668 | 45.0237 | 50.093 | 30.2468 | 31.9622 | 0.05546 | 104.0154 | 11.1843 | 69.648 | 39.8765 | 23.1608 | 0.7646 | 97.7229 | 411.2638 | 395.4527 | 53.6541 | 443.7197 | 0.92214 | 451.4577 | 7.9668 | 39.714 | 35.5349 | 40.1612 | 11.9914 | 100.5411 | 29.8928 | 3.428 | 55.1777 | 20.4637 | 27.5 | 15.6863 | 46 | 32 | 0.78215 | 35.2941 | 54 | 4110 | 25.4902 | 99.4797 | 55.6885 | -0.1875 | 19.8125 | 0 | 38.6719 | 33.1094
9/27/2020 16:06:08.3 | 48.9845 | 1740 | 13 | 1550.5771 | 50.667 | 45.0198 | 50.053 | 30.1501 | 32.0392 | 0.04428 | 103.998 | 11.2493 | 69.648 | 40.1034 | 23.0387 | 0.75392 | 97.7224 | 411.4043 | 395.0866 | 53.6541 | 445.5986 | 0.87562 | 449.6422 | 8.2269 | 40.08 | 35.6787 | 40.1092 | 12.0035 | 100.6806 | 29.9976 | 3.5401 | 56.4274 | 20.3426 | 27 | 16.0784 | 46 | 32 | 0.77916 | 36.0784 | 57 | 4400 | 25.4902 | 99.8001 | 55.6702 | 0 | 19.75 | 0 | 38.8275 | 33.0156
9/27/2020 16:07:08.3 | 49.0011 | 1800 | 13 | 1548.5235 | 50.93 | 45.0301 | 50.0449 | 30.0189 | 32.0836 | 0.04585 | 103.998 | 11.3298 | 69.8478 | 39.8621 | 22.9205 | 0.74715 | 97.7229 | 409.7463 | 393.5656 | 53.443 | 446.0059 | 0.99568 | 451.8488 | 8.2582 | 39.7593 | 35.6857 | 40.2062 | 11.9845 | 100.5971 | 30.305 | 3.5053 | 56.419 | 20.2962 | 27 | 16.0784 | 46 | 32 | 0.77928 | 35.6863 | 55 | 4090 | 25.4902 | 99.8001 | 55.6335 | -0.0625 | 19.875 | 0 | 38.8458 | 32.8281
9/27/2020 16:08:08.3 | 49.0178 | 1860 | 13 | 1548.3169 | 49.0569 | 45.009 | 50.0005 | 29.9722 | 32.0482 | 0.05174 | 103.963 | 11.3395 | 69.705 | 39.9254 | 22.9651 | 0.7573 | 97.7218 | 408.8471 | 392.6361 | 53.6166 | 443.8806 | 1.0118 | 450.6757 | 7.954 | 39.7802 | 35.7978 | 40.227 | 12.0399 | 100.484 | 30.2736 | 3.4422 | 55.119 | 20.3033 | 27.5 | 15.6863 | 46 | 32 | 0.78038 | 34.902 | 54 | 4280 | 25.4902 | 99.4797 | 55.6793 | -0.125 | 19.625 | 0 | 38.7817 | 32.8281
9/27/2020 16:09:08.3 | 49.0345 | 1920 | 13 | 1553.5223 | 50.6659 | 45.0357 | 49.9963 | 29.9069 | 32.0118 | 0.04818 | 103.9805 | 11.3424 | 69.8763 | 40.0547 | 22.7419 | 0.75392 | 97.7286 | 410.9266 | 394.6078 | 53.5587 | 446.0863 | 0.97951 | 451.3739 | 8.2435 | 39.7732 | 35.7908 | 40.1161 | 12.0202 | 100.7709 | 30.2142 | 3.5363 | 56.3771 | 20.4032 | 27 | 16.0784 | 46 | 32 | 0.77845 | 36.0784 | 57 | 4310 | 25.4902 | 99.8001 | 55.661 | -0.0625 | 19.75 | 0 | 38.797 | 32.7344
9/27/2020 16:10:08.3 | 49.0511 | 1980 | 13 | 1549.9998 | 49.061 | 45.0051 | 50.0021 | 29.8466 | 32.0267 | 0.05161 | 104.0154 | 11.3928 | 69.9619 | 40.1492 | 22.9592 | 0.7516 | 97.7241 | 409.6339 | 394.4951 | 53.443 | 444.7892 | 1.0444 | 452.2677 | 7.962 | 39.8116 | 35.6717 | 39.9983 | 12.0157 | 100.4302 | 30.2003 | 3.4125 | 55.1274 | 20.4959 | 27.5 | 15.6863 | 46 | 32 | 0.78633 | 34.902 | 54 | 4380 | 25.4902 | 99.4797 | 55.6732 | -0.0625 | 19.8125 | 0 | 38.8153 | 32.7344
9/27/2020 16:11:08.3 | 49.0678 | 2040 | 13 | 1555.7012 | 51.2741 | 44.9416 | 49.9543 | 29.8306 | 31.9509 | 0.04392 | 104.2074 | 11.4093 | 69.8192 | 40.44 | 23.0427 | 0.76692 | 97.7252 | 410.3927 | 394.4388 | 53.8141 | 444.3898 | 1.0586 | 451.346 | 8.3532 | 39.7209 | 35.6751 | 40.1161 | 12.0043 | 100.4313 | 30.3714 | 3.5388 | 56.0332 | 20.6062 | 27 | 16.0784 | 46 | 32 | 0.77812 | 36.0784 | 55 | 4230 | 25.4902 | 99.8001 | 55.6366 | -0.1875 | 19.9375 | 0 | 38.6963 | 32.7344
9/27/2020 16:12:08.3 | 49.0845 | 2100 | 13 | 1548.6498 | 50.8202 | 45.0253 | 49.9811 | 29.8375 | 31.9578 | 0.05131 | 103.998 | 11.3695 | 69.5623 | 40.1835 | 23.1658 | 0.7475 | 97.7212 | 407.723 | 392.7488 | 53.5655 | 446.2229 | 1.0469 | 450.7036 | 8.2417 | 40.303 | 35.7067 | 40.123 | 11.9929 | 100.3994 | 30.2736 | 3.5143 | 56.3855 | 20.5849 | 27 | 16.0784 | 46 | 32 | 0.77845 | 35.6863 | 57 | 4380 | 25.4902 | 99.8001 | 55.6122 | -0.0625 | 19.8125 | 0 | 39.0198 | 32.6406
9/27/2020 16:13:08.3 | 49.1011 | 2160 | 13 | 1547.7438 | 48.995 | 45.0006 | 49.9702 | 29.7674 | 31.9659 | 0.05229 | 103.998 | 11.3802 | 69.9334 | 40.0891 | 23.266 | 0.75641 | 97.7252 | 409.2405 | 393.4529 | 53.5791 | 444.5854 | 1.0389 | 450.7874 | 7.9411 | 39.6895 | 35.4577 | 40.1888 | 11.9777 | 100.4594 | 30.2875 | 3.3777 | 55.1358 | 20.4922 | 27.5 | 15.6863 | 46 | 32 | 0.77876 | 34.902 | 55 | 4010 | 25.4902 | 99.4797 | 55.6519 | -0.125 | 19.8125 | 0 | 38.8641 | 32.6406
9/27/2020 16:14:08.3 | 49.1178 | 2220 | 13 | 1549.6614 | 50.7921 | 44.9763 | 49.9808 | 29.8077 | 31.9759 | 0.04582 | 104.0154 | 11.3705 | 69.9049 | 40.0489 | 22.9316 | 0.76193 | 97.728 | 408.3975 | 392.1573 | 53.7902 | 446.44 | 1.0679 | 452.3795 | 8.2425 | 40.0625 | 35.5173 | 40.1438 | 11.9929 | 100.7983 | 30.0849 | 3.5827 | 56.4693 | 20.3924 | 27 | 16.0784 | 46 | 32 | 0.78041 | 35.6863 | 56 | 4280 | 25.4902 | 99.8001 | 55.6 | -0.125 | 20 | 0 | 38.8062 | 32.6406
9/27/2020 16:15:08.3 | 49.1345 | 2280 | 13 | 1548.4986 | 49.0934 | 45.0483 | 49.996 | 29.8532 | 32.0027 | 0.0577 | 103.6489 | 11.3434 | 69.7621 | 39.9542 | 23.0688 | 0.7532 | 97.7229 | 406.4585 | 391.5376 | 53.5348 | 446.1532 | 1.0929 | 450.536 | 7.96 | 39.9057 | 35.5629 | 40.0398 | 11.9937 | 100.4851 | 30.1897 | 3.4486 | 55.1106 | 20.3853 | 27.5 | 15.6863 | 46 | 32 | 0.77739 | 34.902 | 56 | 4160 | 25.4902 | 99.4797 | 55.6427 | 0 | 19.9375 | 0 | 38.8977 | 32.7344
9/27/2020 16:16:08.3 | 49.1511 | 2340 | 13 | 1548.5928 | 49.0219 | 44.9296 | 49.9952 | 29.9439 | 31.9904 | 0.05626 | 103.9805 | 11.289 | 69.8763 | 39.9973 | 22.9939 | 0.75605 | 97.7218 | 410.1679 | 393.9318 | 53.5688 | 444.5908 | 1.1168 | 452.1281 | 7.9489 | 40.0973 | 35.6225 | 40.2304 | 11.9785 | 100.54 | 30.1198 | 3.4306 | 55.1106 | 20.3924 | 27.5 | 15.6863 | 46 | 32 | 0.77681 | 34.902 | 54 | 4210 | 25.4902 | 99.4797 | 55.6793 | -0.125 | 19.875 | 0 | 38.7146 | 32.8281
9/27/2020 16:17:08.3 | 49.1678 | 2400 | 13 | 1548.0485 | 50.7697 | 44.9832 | 50.0114 | 30.0083 | 31.9755 | 0.04929 | 103.998 | 11.2367 | 69.6194 | 40.1063 | 22.7937 | 0.75178 | 97.7139 | 408.4537 | 392.4671 | 53.5041 | 446.5417 | 1.1208 | 451.1784 | 8.2303 | 39.9788 | 35.8608 | 40.1125 | 11.9747 | 100.6161 | 30.2106 | 3.5195 | 56.419 | 20.3674 | 27 | 16.0784 | 46 | 32 | 0.78068 | 35.6863 | 55 | 4380 | 25.4902 | 99.8001 | 55.5115 | -0.125 | 20.125 | 0 | 38.7176 | 32.9219
9/27/2020 16:18:08.3 | 49.1845 | 2460 | 13 | 1549.4611 | 49.108 | 44.9524 | 49.9992 | 30.0734 | 31.9815 | 0.05111 | 104.0328 | 11.1775 | 69.7336 | 40.0805 | 22.9002 | 0.75748 | 97.7076 | 407.4139 | 391.2842 | 53.5824 | 445.5261 | 1.1795 | 452.2677 | 7.9685 | 39.1697 | 35.7416 | 40.1402 | 11.9975 | 100.4138 | 30.3957 | 3.4215 | 55.0603 | 20.4066 | 27.5 | 15.6863 | 46 | 32 | 0.78264 | 34.902 | 56 | 4180 | 25.4902 | 99.4797 | 55.658 | -0.0625 | 19.875 | 0 | 38.974 | 33.0156
9/27/2020 16:19:08.3 | 49.2011 | 2520 | 13 | 1549.2777 | 51.1435 | 44.887 | 49.9067 | 30.1165 | 32.043 | 0.04378 | 104.2336 | 11.194 | 69.9334 | 40.1206 | 22.7738 | 0.74679 | 97.7082 | 407.9479 | 391.5658 | 53.1533 | 445.0196 | 1.0666 | 451.7929 | 8.2975 | 39.9858 | 35.7101 | 40.0675 | 11.9876 | 101.0026 | 29.9032 | 3.5272 | 56.2932 | 20.8021 | 27 | 16.0784 | 46 | 32 | 0.78315 | 35.6863 | 55 | 4160 | 25.4902 | 99.8001 | 55.6824 | -0.0625 | 19.9375 | 0 | 38.9191 | 33.0156
9/27/2020 16:20:08.3 | 49.2178 | 2580 | 13 | 1549.9205 | 50.5482 | 44.9799 | 49.9577 | 30.161 | 32.1285 | 0.04196 | 103.9892 | 11.3918 | 69.7336 | 40.069 | 23.1923 | 0.75124 | 97.7082 | 409.8587 | 393.5656 | 53.4667 | 446.4962 | 1.1386 | 450.927 | 8.2028 | 40.045 | 35.5909 | 40.1264 | 12.0096 | 100.6665 | 29.9102 | 3.5169 | 56.4023 | 20.7344 | 27 | 16.0784 | 46 | 32 | 0.78352 | 36.0784 | 57 | 4330 | 25.4902 | 99.8001 | 55.6244 | -0.125 | 19.8125 | 0 | 38.9252 | 33.0156
9/27/2020 16:21:08.3 | 49.2345 | 2640 | 13 | 1552.401 | 48.8472 | 44.937 | 49.9595 | 30.1933 | 32.0919 | 0.05084 | 103.9805 | 11.3744 | 70.019 | 40.2635 | 23.1472 | 0.75819 | 97.7042 | 407.2172 | 390.749 | 53.3577 | 444.5479 | 1.1219 | 452.1002 | 7.9409 | 39.9335 | 35.6189 | 39.9114 | 12.002 | 100.6625 | 30.27 | 3.4151 | 55.0267 | 20.7094 | 27.5 | 15.6863 | 46 | 32 | 0.77797 | 34.5098 | 54 | 3820 | 25.4902 | 99.4797 | 55.6641 | 0 | 19.625 | 0 | 38.9282 | 33.1094
9/27/2020 16:22:08.3 | 49.2511 | 2700 | 13 | 1550.743 | 50.9439 | 44.9502 | 49.9684 | 30.2335 | 32.0392 | 0.05027 | 104.0067 | 11.3482 | 69.7907 | 40.2663 | 23.006 | 0.75409 | 97.7082 | 407.6106 | 391.1715 | 53.5075 | 445.9549 | 1.1193 | 450.1729 | 8.2723 | 39.6162 | 35.7241 | 40.0639 | 11.9967 | 100.9186 | 30.4236 | 3.5092 | 56.3771 | 20.7629 | 27 | 16.0784 | 46 | 32 | 0.78019 | 35.6863 | 57 | 4280 | 25.4902 | 99.8001 | 55.6488 | -0.0625 | 20 | 0 | 38.9038 | 33.1094
9/27/2020 16:23:08.3 | 49.2678 | 2760 | 13 | 1549.4358 | 50.7534 | 45.0239 | 49.987 | 30.2671 | 32.0383 | 0.04823 | 104.0154 | 11.42 | 69.8478 | 40.0518 | 23.0745 | 0.763 | 97.7088 | 406.9362 | 390.6645 | 53.4871 | 447.091 | 1.1122 | 450.927 | 8.2344 | 40.1182 | 35.7381 | 40.0952 | 11.9929 | 101.0312 | 30.1931 | 3.553 | 56.3519 | 20.7771 | 27 | 16.0784 | 46 | 32 | 0.7798 | 36.0784 | 57 | 4230 | 25.4902 | 99.8001 | 55.6244 | -0.125 | 19.9375 | 0 | 38.8153 | 33.1094
9/27/2020 16:24:08.3 | 49.2845 | 2820 | 13 | 1551.905 | 48.7749 | 44.9889 | 50.0222 | 30.1785 | 31.9845 | 0.05252 | 103.998 | 11.3831 | 69.8763 | 40.1063 | 22.9114 | 0.75588 | 97.7082 | 406.037 | 392.1855 | 53.596 | 444.7944 | 1.0666 | 451.5415 | 7.9283 | 39.6546 | 35.7311 | 40.1541 | 11.9815 | 100.5824 | 30.0953 | 3.388 | 55.0938 | 20.5562 | 27.5 | 15.6863 | 46 | 32 | 0.78099 | 34.902 | 56 | 4010 | 25.4902 | 99.4797 | 55.6152 | 0 | 19.9375 | 0 | 38.9465 | 33.0156
9/27/2020 16:25:08.3 | 49.3011 | 2880 | 13 | 1549.6295 | 50.7683 | 44.9472 | 50.0169 | 30.0628 | 31.9458 | 0.04937 | 103.9892 | 11.3676 | 69.5623 | 39.5643 | 22.9077 | 0.75605 | 97.7082 | 406.5428 | 389.9885 | 53.7493 | 446.8901 | 1.1609 | 451.2901 | 8.2385 | 39.9683 | 35.7381 | 40.0501 | 11.9891 | 100.3583 | 30.3049 | 3.5066 | 56.4023 | 20.6168 | 27 | 16.0784 | 46 | 32 | 0.7827 | 36.0784 | 56 | 4450 | 25.4902 | 99.8001 | 55.603 | -0.125 | 20.125 | 0 | 38.8855 | 32.9219
9/27/2020 16:26:08.3 | 49.3178 | 2940 | 13 | 1546.291 | 49.2051 | 45.0265 | 50.0134 | 29.9877 | 31.9513 | 0.0556 | 103.9107 | 11.3686 | 69.6765 | 40.0547 | 22.8928 | 0.75641 | 97.7082 | 404.1823 | 389.0027 | 53.5722 | 446.0915 | 1.168 | 451.6533 | 7.9678 | 39.8916 | 35.5873 | 40.2338 | 12.0043 | 100.3023 | 30.4376 | 3.4009 | 55.1106 | 20.7308 | 27.5 | 15.6863 | 46 | 32 | 0.78303 | 34.902 | 56 | 4090 | 25.4902 | 99.4797 | 55.6488 | -0.1875 | 19.75 | 0 | 38.855 | 32.8281
9/27/2020 16:27:08.3 | 49.3345 | 3000 | 13 | 1549.7426 | 48.931 | 44.9379 | 50.0141 | 29.9202 | 31.9398 | 0.05208 | 104.0328 | 11.3695 | 69.8478 | 39.9139 | 23.1842 | 0.76069 | 97.7031 | 405.2501 | 389.397 | 53.5654 | 445.1187 | 1.1459 | 451.2622 | 7.9409 | 39.8847 | 35.6294 | 39.9669 | 12.0263 | 100.4933 | 30.3259 | 3.4035 | 55.1777 | 20.7201 | 27.5 | 15.6863 | 46 | 32 | 0.77815 | 34.902 | 54 | 3940 | 25.4902 | 99.4797 | 55.6671 | -0.0625 | 20 | 0 | 38.9496 | 32.7344
9/27/2020 16:28:08.3 | 49.3511 | 3060 | 13 | 1551.0373 | 51.1864 | 44.9924 | 49.9794 | 29.8815 | 31.9377 | 0.04802 | 104.0678 | 11.3259 | 69.2769 | 39.9973 | 23.0705 | 0.75481 | 97.7014 | 404.379 | 389.228 | 53.3815 | 447.0937 | 1.1377 | 452.184 | 8.3139 | 39.9579 | 35.8467 | 40.0917 | 12.0028 | 100.7717 | 30.3468 | 3.495 | 56.3435 | 20.8875 | 27 | 16.0784 | 46 | 32 | 0.78013 | 36.0784 | 57 | 4280 | 25.4902 | 99.8001 | 55.6457 | -0.125 | 20 | 0 | 38.9008 | 32.7344
9/27/2020 16:29:08.3 | 49.3678 | 3120 | 13 | 1551.3208 | 49.1758 | 45.03 | 50.0175 | 29.861 | 31.9387 | 0.0544 | 103.998 | 11.2949 | 69.8763 | 39.8045 | 23.131 | 0.75801 | 97.6997 | 407.8635 | 391.9601 | 53.5722 | 445.9013 | 1.1516 | 452.575 | 7.9888 | 39.9962 | 35.7065 | 40.3378 | 12.0111 | 100.1257 | 30.3852 | 3.4679 | 55.2364 | 20.6916 | 27.5 | 15.6863 | 46 | 32 | 0.77903 | 35.2941 | 57 | 4060 | 25.4902 | 99.4797 | 55.5511 | -0.125 | 19.75 | 0 | 38.8153 | 32.7344
9/27/2020 16:30:08.3 | 49.3845 | 3180 | 13 | 1551.3748 | 49.0725 | 44.959 | 49.9845 | 29.831 | 31.961 | 0.05481 | 104.0067 | 11.259 | 69.7907 | 39.9915 | 22.8887 | 0.7573 | 97.7008 | 407.2734 | 390.58 | 53.4973 | 445.1455 | 1.1432 | 451.346 | 7.9723 | 39.8672 | 35.5067 | 40.2095 | 12.0051 | 100.491 | 30.3084 | 3.3803 | 55.1777 | 20.6489 | 27.5 | 15.6863 | 46 | 32 | 0.78334 | 34.902 | 55 | 4180 | 25.4902 | 99.4797 | 55.7495 | 0 | 20.0625 | 0 | 39.0869 | 32.7344
9/27/2020 16:31:08.3 | 49.4011 | 3240 | 13 | 1551.3202 | 51.0425 | 45.0366 | 50.0026 | 29.81 | 31.9666 | 0.0491 | 103.998 | 11.2289 | 69.4767 | 39.9858 | 22.9714 | 0.75142 | 97.7008 | 408.3132 | 392.5798 | 53.5926 | 447.3938 | 1.1306 | 451.9884 | 8.292 | 40.1739 | 35.8187 | 40.2026 | 11.9921 | 100.8272 | 30.4062 | 3.562 | 56.4274 | 20.7522 | 27 | 16.0784 | 46 | 32 | 0.78181 | 36.0784 | 57 | 4210 | 25.4902 | 99.8001 | 55.6488 | -0.125 | 19.8125 | 0 | 38.8977 | 32.6406
9/27/2020 16:32:08.3 | 49.4178 | 3300 | 13 | 1549.8326 | 49.0375 | 45.0201 | 50.0202 | 29.7829 | 31.9806 | 0.05212 | 104.0154 | 11.2202 | 69.1342 | 40.0174 | 23.0337 | 0.75089 | 97.7003 | 406.8238 | 390.2702 | 53.453 | 445.435 | 1.1253 | 451.1784 | 7.9587 | 39.9788 | 35.8327 | 40.3724 | 12.027 | 100.7426 | 30.263 | 3.4087 | 55.1609 | 20.6595 | 27.5 | 15.6863 | 46 | 32 | 0.77681 | 34.902 | 54 | 3990 | 25.4902 | 99.4797 | 55.6519 | -0.1875 | 19.75 | 0 | 38.855 | 32.6406
9/27/2020 16:33:08.3 | 49.4345 | 3360 | 13 | 1550.3369 | 48.8505 | 44.9819 | 49.9836 | 29.8069 | 32.1038 | 0.04798 | 104.0067 | 11.4239 | 69.8192 | 39.9485 | 23.0338 | 0.74857 | 97.7003 | 406.5147 | 389.228 | 53.6335 | 444.9633 | 1.1523 | 452.9102 | 7.9309 | 40.1112 | 35.4786 | 40.2962 | 12.0172 | 100.8826 | 30.291 | 3.4602 | 55.1022 | 20.6738 | 27.5 | 15.6863 | 46 | 32 | 0.77797 | 34.902 | 56 | 4140 | 25.4902 | 99.4797 | 55.6519 | 0 | 19.9375 | 0 | 39.035 | 32.6406
9/27/2020 16:34:08.3 | 49.4511 | 3420 | 13 | 1547.368 | 51.159 | 45.0403 | 49.9877 | 29.867 | 32.1711 | 0.04192 | 103.9805 | 11.4753 | 69.6765 | 40.1034 | 23.03 | 0.7516 | 97.702 | 405.6716 | 388.7492 | 53.3508 | 447.2598 | 1.1301 | 450.4522 | 8.2898 | 40.0833 | 35.7486 | 40.1645 | 12.0149 | 100.6602 | 30.3154 | 3.477 | 56.3603 | 20.574 | 27 | 16.0784 | 46 | 32 | 0.77452 | 36.0784 | 56 | 4230 | 25.4902 | 99.8001 | 55.6305 | -0.125 | 19.8125 | 0 | 38.8641 | 32.7344
9/27/2020 16:35:08.3 | 49.4678 | 3480 | 13 | 1549.4357 | 49.288 | 44.9605 | 49.9797 | 29.9214 | 32.1043 | 0.05002 | 104.0765 | 11.5121 | 69.9334 | 40.003 | 22.7618 | 0.75641 | 97.7025 | 406.0932 | 390.918 | 53.3645 | 445.5985 | 1.0626 | 451.346 | 7.9973 | 40.2541 | 35.6259 | 40.0743 | 12.0225 | 100.2686 | 30.3294 | 3.4705 | 55.1358 | 20.77 | 27.5 | 15.6863 | 46 | 32 | 0.78001 | 34.902 | 56 | 4180 | 25.4902 | 99.4797 | 55.6671 | -0.125 | 19.8125 | 0 | 38.9587 | 32.7344
9/27/2020 16:36:08.3 | 49.4845 | 3540 | 13 | 1553.384 | 50.7432 | 44.9686 | 49.993 | 29.9711 | 32.0328 | 0.04298 | 104.2249 | 11.4529 | 70.0761 | 39.7554 | 22.99 | 0.75748 | 97.702 | 405.6716 | 389.1435 | 53.1601 | 445.8638 | 1.116 | 451.1784 | 8.2544 | 39.8882 | 35.71 | 39.9703 | 11.9883 | 100.8283 | 30.1722 | 3.5517 | 55.9913 | 20.6417 | 27 | 16.0784 | 46 | 32 | 0.78138 | 36.0784 | 57 | 4330 | 25.4902 | 99.8001 | 55.719 | -0.0625 | 19.9375 | 0 | 38.9557 | 32.8281
9/27/2020 16:37:08.3 | 49.5011 | 3600 | 13 | 1553.1866 | 50.7755 | 44.981 | 50.0097 | 30.0608 | 32.0155 | 0.04851 | 103.998 | 11.4762 | 69.7907 | 39.764 | 22.8427 | 0.75997 | 97.6997 | 403.7889 | 388.3549 | 53.3781 | 448.211 | 1.079 | 451.6812 | 8.2586 | 40.2158 | 35.8888 | 40.1402 | 11.98 | 101.0501 | 30.5005 | 3.5259 | 56.419 | 20.7166 | 27 | 16.0784 | 46 | 32 | 0.77839 | 36.0784 | 57 | 4450 | 25.4902 | 99.8001 | 55.6519 | -0.0625 | 19.75 | 0 | 38.916 | 32.9219
9/27/2020 16:38:08.3 | 49.5178 | 3660 | 13 | 1548.7698 | 49.0167 | 45.0158 | 49.9743 | 30.0969 | 32.0004 | 0.05282 | 104.0328 | 11.4355 | 69.7907 | 40.1063 | 22.9257 | 0.75356 | 97.6997 | 405.6154 | 389.059 | 53.5245 | 446.3059 | 1.0772 | 451.9326 | 7.9499 | 40.052 | 35.7626 | 40.1853 | 11.9671 | 100.714 | 30.3888 | 3.3932 | 55.1442 | 20.7486 | 27.5 | 15.6863 | 46 | 32 | 0.78163 | 34.902 | 54 | 3940 | 25.4902 | 99.4797 | 55.6671 | -0.0625 | 19.6875 | 0 | 39.0411 | 32.9219
9/27/2020 16:39:08.3 | 49.5345 | 3720 | 13 | 1550.8761 | 51.1118 | 45.0156 | 49.991 | 30.1095 | 31.979 | 0.04462 | 104.1638 | 11.4374 | 69.4767 | 39.8477 | 23.0915 | 0.75427 | 97.6946 | 404.4071 | 388.2985 | 53.4939 | 447.0401 | 1.1164 | 451.5695 | 8.3009 | 40.0729 | 35.8818 | 40.2581 | 11.9853 | 100.5968 | 30.4621 | 3.5324 | 56.3435 | 20.9231 | 27 | 16.0784 | 46 | 32 | 0.77848 | 36.0784 | 57 | 4330 | 25.4902 | 99.8001 | 55.6366 | 0 | 19.9375 | 0 | 38.9069 | 33.0156
9/27/2020 16:40:08.3 | 49.5511 | 3780 | 13 | 1549.196 | 51.0915 | 45.0216 | 49.9966 | 30.1808 | 32 | 0.05029 | 103.998 | 11.4345 | 69.9049 | 40.1063 | 22.9795 | 0.75605 | 97.694 | 404.9129 | 388.1859 | 53.5893 | 448.3717 | 1.172 | 452.1281 | 8.2886 | 40.1705 | 35.9413 | 40.2511 | 11.9975 | 100.8484 | 30.4551 | 3.4396 | 56.3771 | 20.8768 | 27 | 16.0784 | 46 | 32 | 0.77873 | 35.6863 | 56 | 4180 | 25.4902 | 99.8001 | 55.542 | -0.0625 | 20 | 0 | 38.8763 | 33.0156
9/27/2020 16:41:08.3 | 49.5678 | 3840 | 13 | 1554.1975 | 49.0471 | 45.0071 | 50.0222 | 30.2242 | 31.9928 | 0.05441 | 103.9805 | 11.4006 | 69.705 | 40.0719 | 22.9972 | 0.75534 | 97.6872 | 404.0418 | 389.3125 | 53.4497 | 446.6945 | 1.057 | 452.2677 | 7.9827 | 39.9753 | 35.9028 | 40.213 | 11.9838 | 100.3654 | 30.3644 | 3.4679 | 55.119 | 20.9445 | 27.5 | 15.6863 | 46 | 32 | 0.77891 | 34.902 | 56 | 4280 | 25.4902 | 99.4797 | 55.6854 | -0.0625 | 19.875 | 0 | 39.0167 | 33.0156
9/27/2020 16:42:08.3 | 49.5845 | 3900 | 13 | 1550.4896 | 51.3599 | 45.0187 | 49.9792 | 30.2254 | 31.94 | 0.04809 | 104.1201 | 11.3783 | 69.5338 | 39.5846 | 23.1084 | 0.7557 | 97.6861 | 403.8451 | 388.9182 | 53.4939 | 447.3376 | 1.1208 | 451.4577 | 8.3391 | 39.9684 | 35.9554 | 39.9981 | 11.9594 | 100.7004 | 30.5145 | 3.5298 | 56.3519 | 20.8377 | 27 | 16.0784 | 46 | 32 | 0.77763 | 36.0784 | 55 | 4160 | 25.4902 | 99.8001 | 55.6427 | 0 | 19.75 | 0 | 38.8916 | 33.1094
9/27/2020 16:43:08.3 | 49.6011 | 3960 | 13 | 1546.6931 | 49.0997 | 45.0947 | 50.0172 | 30.2196 | 31.9787 | 0.0546 | 103.7012 | 11.3608 | 69.334 | 39.6976 | 23.0014 | 0.75124 | 97.6906 | 405.0253 | 387.7916 | 53.4701 | 448.2512 | 1.0686 | 450.3684 | 7.9526 | 40.1009 | 35.7311 | 40.2339 | 12.0187 | 100.7049 | 30.4901 | 3.4383 | 55.3538 | 20.6631 | 27.5 | 15.6863 | 46 | 32 | 0.78087 | 34.902 | 54 | 4160 | 25.4902 | 99.4797 | 55.6885 | -0.0625 | 20.1875 | 0 | 38.8916 | 33.1094
9/27/2020 16:44:08.3 | 49.6178 | 4020 | 13 | 1546.6904 | 49.3631 | 44.9951 | 49.9713 | 30.1717 | 31.9404 | 0.05451 | 103.9543 | 11.3453 | 69.8763 | 40.026 | 22.8613 | 0.76015 | 97.6923 | 403.2549 | 386.3551 | 53.5723 | 446.2283 | 1.0568 | 451.0667 | 7.9953 | 40.0486 | 35.6084 | 40.1819 | 12.0088 | 100.4825 | 30.5948 | 3.4151 | 55.1022 | 20.6988 | 27.5 | 15.6863 | 46 | 32 | 0.78251 | 34.902 | 56 | 4180 | 25.4902 | 99.4797 | 55.6397 | -0.0625 | 19.625 | 0 | 38.9435 | 33.0156
9/27/2020 16:45:08.3 | 49.6345 | 4080 | 13 | 1550.8967 | 51.3611 | 45.005 | 49.9876 | 30.0797 | 31.9651 | 0.0443 | 104.155 | 11.321 | 69.4767 | 40.1949 | 23.0026 | 0.75107 | 97.6872 | 404.7162 | 388.1859 | 53.6234 | 446.9464 | 1.1246 | 452.1002 | 8.3415 | 40.1009 | 35.8117 | 40.1299 | 12.0088 | 100.7575 | 30.4377 | 3.4873 | 56.3939 | 20.6916 | 27 | 16.0784 | 46 | 32 | 0.78151 | 36.0784 | 55 | 4360 | 25.4902 | 99.8001 | 55.6305 | 0 | 19.8125 | 0 | 38.9862 | 32.9219
9/27/2020 16:46:08.3 | 49.6511 | 4140 | 13 | 1547.4051 | 49.3804 | 45.0262 | 50.0169 | 30.0016 | 32.0128 | 0.04964 | 103.6576 | 11.3608 | 69.8192 | 39.9053 | 22.8562 | 0.75124 | 97.6872 | 401.2878 | 386.3269 | 53.6234 | 447.7958 | 1.1275 | 449.7819 | 8.0018 | 39.944 | 35.661 | 40.1819 | 12.0111 | 100.2253 | 30.6472 | 3.4628 | 55.2029 | 20.485 | 27.5 | 15.6863 | 46 | 32 | 0.7819 | 34.902 | 54 | 3890 | 25.4902 | 99.4797 | 55.6824 | -0.125 | 20.0625 | 0 | 38.971 | 32.8281
9/27/2020 16:47:08.3 | 49.6678 | 4200 | 13 | 1550.8812 | 49.1977 | 44.9743 | 49.983 | 29.927 | 32.0185 | 0.04936 | 103.963 | 11.3569 | 69.4767 | 40.132 | 22.6875 | 0.75071 | 97.6867 | 404.7724 | 387.6789 | 53.4259 | 446.6597 | 1.1862 | 451.8767 | 7.9901 | 40.1601 | 35.6995 | 40.0848 | 12.0088 | 100.6449 | 30.3924 | 3.3545 | 55.1693 | 20.6311 | 27.5 | 15.6863 | 46 | 32 | 0.78212 | 34.902 | 54 | 3790 | 25.4902 | 99.4797 | 55.5786 | -0.125 | 19.375 | 0 | 38.913 | 32.7344
9/27/2020 16:48:08.3 | 49.6845 | 4260 | 13 | 1550.1995 | 51.2951 | 44.967 | 49.9794 | 29.9161 | 32.0357 | 0.04888 | 104.059 | 11.354 | 69.6765 | 40.0059 | 22.9212 | 0.76175 | 97.6861 | 405.5873 | 388.6084 | 53.5417 | 448.0476 | 1.0422 | 451.4577 | 8.3271 | 40.0173 | 35.8328 | 40.1507 | 12.0134 | 100.8405 | 30.5111 | 3.4654 | 56.3435 | 20.713 | 27 | 16.0784 | 46 | 32 | 0.7751 | 36.0784 | 57 | 4380 | 25.4902 | 99.8001 | 55.6335 | 0 | 19.875 | 0 | 38.9923 | 32.7344
9/27/2020 16:49:08.3 | 49.7011 | 4320 | 13 | 1545.7335 | 49.3227 | 44.9921 | 50.0246 | 29.8861 | 32.0609 | 0.05523 | 103.675 | 11.3744 | 69.6765 | 39.9915 | 23.0012 | 0.7589 | 97.6884 | 405.2501 | 388.4957 | 53.5791 | 448.0745 | 1.0464 | 451.8767 | 7.9838 | 40.1601 | 35.8679 | 40.3967 | 11.9845 | 100.4506 | 30.3924 | 3.4331 | 55.0519 | 20.8022 | 27.5 | 15.6863 | 46 | 32 | 0.77803 | 34.902 | 56 | 3790 | 25.4902 | 99.4797 | 55.6274 | -0.125 | 19.875 | 0 | 38.8641 | 32.7344
9/27/2020 16:50:08.3 | 49.7178 | 4380 | 13 | 1551.6447 | 49.2899 | 44.9589 | 49.9954 | 29.8416 | 32.0562 | 0.05092 | 104.0241 | 11.4229 | 69.705 | 40.1177 | 23.0586 | 0.75089 | 97.685 | 404.098 | 386.5523 | 53.5485 | 446.9116 | 1.1084 | 451.2901 | 8.009 | 40.2333 | 35.8187 | 40.2616 | 11.9876 | 100.4752 | 30.361 | 3.3777 | 55.1525 | 20.8591 | 27.5 | 15.6863 | 46 | 32 | 0.78135 | 34.902 | 54 | 3790 | 25.4902 | 99.4797 | 55.658 | 0 | 19.6875 | 0 | 38.9435 | 32.6406
9/27/2020 16:51:08.3 | 49.7345 | 4440 | 13 | 1549.4415 | 51.1837 | 44.9738 | 49.988 | 29.817 | 32.0376 | 0.04659 | 104.0241 | 11.4074 | 69.2769 | 39.816 | 22.9834 | 0.74839 | 97.6872 | 402.6929 | 386.0453 | 53.4226 | 448.4656 | 1.0796 | 451.4857 | 8.3049 | 40.1045 | 35.6961 | 40.2375 | 11.9769 | 100.5335 | 30.5461 | 3.5027 | 56.3268 | 20.8948 | 27 | 16.0784 | 46 | 32 | 0.7852 | 36.0784 | 57 | 4530 | 25.4902 | 99.8001 | 55.6274 | -0.0625 | 20.1875 | 0 | 38.9862 | 32.6406
9/27/2020 16:52:08.3 | 49.7511 | 4500 | 13 | 1548.0791 | 49.4474 | 45.0618 | 50.0188 | 29.8346 | 32.0084 | 0.05229 | 103.9892 | 11.4006 | 69.7621 | 39.9456 | 23.0523 | 0.74928 | 97.6855 | 402.3557 | 387.8479 | 53.4974 | 447.828 | 1.1204 | 450.8991 | 8.0161 | 40.1811 | 35.7031 | 40.1577 | 11.9975 | 100.4757 | 30.5181 | 3.4228 | 55.2112 | 20.9019 | 27.5 | 15.6863 | 46 | 32 | 0.77748 | 34.902 | 54 | 3920 | 25.4902 | 99.4797 | 55.6488 | -0.125 | 19.8125 | 0 | 38.8458 | 32.6406
9/27/2020 16:53:08.3 | 49.7678 | 4560 | 13 | 1550.6637 | 49.119 | 44.9269 | 49.9964 | 29.8096 | 32.0033 | 0.05213 | 103.9892 | 11.3657 | 69.4767 | 40.1635 | 22.8639 | 0.76371 | 97.6867 | 405.5311 | 388.6647 | 53.4464 | 447.1448 | 1.1179 | 450.7315 | 7.9762 | 40.0765 | 35.8609 | 40.1577 | 12.0028 | 100.673 | 30.5181 | 3.3532 | 55.1442 | 20.795 | 27.5 | 15.6863 | 46 | 32 | 0.78065 | 34.902 | 54 | 4010 | 25.4902 | 99.4797 | 55.7709 | -0.0625 | 20 | 0 | 38.9557 | 32.6406
9/27/2020 16:54:08.3 | 49.7845 | 4620 | 13 | 1551.8908 | 50.6407 | 45.0595 | 50.0064 | 29.8322 | 31.9984 | 0.04967 | 103.9805 | 11.3618 | 69.5909 | 39.8938 | 23.0483 | 0.75534 | 97.6861 | 402.1309 | 385.5946 | 53.4294 | 448.6371 | 1.2152 | 452.6309 | 8.2306 | 40.1115 | 35.8153 | 40.2444 | 11.9975 | 100.6724 | 30.5008 | 3.4744 | 56.201 | 20.7488 | 27 | 16.0784 | 46 | 32 | 0.77754 | 35.6863 | 57 | 4260 | 25.4902 | 99.8001 | 55.6274 | 0 | 20.0625 | 0 | 38.9557 | 32.6406
9/27/2020 16:55:08.3 | 49.8011 | 4680 | 13 | 1552.1576 | 50.1173 | 44.9908 | 50.0089 | 29.8862 | 31.9698 | 0.05286 | 104.0154 | 11.3288 | 69.5623 | 40.1807 | 23.1283 | 0.75659 | 97.6867 | 405.5873 | 389.1435 | 53.4431 | 448.9238 | 1.2373 | 451.2343 | 8.1461 | 40.1255 | 35.7698 | 40.4143 | 12.0323 | 100.785 | 30.4624 | 3.4808 | 55.8235 | 20.7024 | 27 | 16.0784 | 46 | 32 | 0.78135 | 35.2941 | 57 | 4230 | 25.4902 | 99.8001 | 55.6488 | -0.0625 | 19.8125 | 0 | 38.8763 | 32.7344
9/27/2020 16:56:08.3 | 49.8178 | 4740 | 13 | 1550.6655 | 50.2746 | 44.9648 | 49.9942 | 29.9542 | 31.901 | 0.05492 | 104.0067 | 11.225 | 69.6194 | 39.9628 | 22.952 | 0.75605 | 97.6833 | 405.2782 | 388.2704 | 53.5247 | 449.256 | 1.0743 | 451.9605 | 8.1639 | 39.8954 | 35.8364 | 40.1855 | 12.0013 | 100.7816 | 30.6508 | 3.4808 | 55.8738 | 20.6099 | 27 | 16.0784 | 46 | 31 | 0.7798 | 35.6863 | 55 | 4310 | 25.4902 | 99.8001 | 55.5969 | -0.0625 | 19.9375 | 0 | 39.0656 | 32.7344
9/27/2020 16:57:08.3 | 49.8345 | 4800 | 13 | 1550.9528 | 50.3223 | 44.9973 | 50.0069 | 30.0004 | 31.9347 | 0.04939 | 104.0241 | 11.1872 | 69.7621 | 40.0117 | 23.0231 | 0.7589 | 97.6804 | 403.5922 | 386.7776 | 53.5078 | 449.3873 | 1.1811 | 452.1281 | 8.1731 | 40.0872 | 35.7453 | 40.2722 | 12.0149 | 100.6947 | 30.6335 | 3.4409 | 55.8487 | 20.5707 | 27 | 16.0784 | 46 | 32 | 0.77842 | 35.2941 | 57 | 4160 | 25.4902 | 99.4797 | 55.6549 | -0.0625 | 19.75 | 0 | 38.8763 | 32.8281
9/27/2020 16:58:08.3 | 49.8511 | 4860 | 13 | 1547.9463 | 48.3642 | 45.0194 | 49.9888 | 30.0466 | 31.9599 | 0.05784 | 104.059 | 11.2076 | 69.8192 | 40.1005 | 23.0363 | 0.75089 | 97.6782 | 401.9904 | 385.7636 | 53.5147 | 448.6238 | 1.2786 | 451.2343 | 7.8399 | 40.251 | 35.903 | 40.1752 | 12.0028 | 100.5524 | 30.3787 | 3.3584 | 54.5487 | 20.5173 | 27.5 | 15.6863 | 46 | 32 | 0.78355 | 34.5098 | 53 | 3990 | 25.4902 | 99.4797 | 55.6488 | -0.125 | 19.9375 | 0 | 38.855 | 32.9219
9/27/2020 16:59:08.3 | 49.8678 | 4920 | 13 | 1550.7515 | 50.2082 | 44.9876 | 49.9808 | 30.0706 | 32.1615 | 0.03727 | 104.0503 | 11.2745 | 69.6765 | 40.0231 | 23.0417 | 0.76104 | 97.6816 | 404.9972 | 387.9042 | 53.4193 | 448.7095 | 1.1516 | 449.726 | 8.1535 | 40.1011 | 35.8575 | 40.4421 | 11.9891 | 100.6679 | 30.4904 | 3.4331 | 55.8487 | 20.4709 | 27 | 16.0784 | 46 | 32 | 0.7856 | 35.2941 | 57 | 4400 | 25.4902 | 99.8001 | 55.6274 | -0.0625 | 19.6875 | 0 | 39.032 | 32.9219
9/27/2020 17:00:08.3 | 49.8845 | 4980 | 13 | 1549.1024 | 50.0395 | 44.9189 | 49.9766 | 30.1233 | 32.111 | 0.05134 | 103.998 | 11.2968 | 69.4767 | 39.937 | 22.9798 | 0.75659 | 97.6855 | 402.1309 | 385.5664 | 53.3477 | 449.398 | 1.1948 | 452.184 | 8.1175 | 40.2892 | 35.7068 | 40.0053 | 12.0058 | 100.6438 | 30.3647 | 3.4512 | 55.8487 | 20.4781 | 27 | 16.0784 | 46 | 32 | 0.77638 | 35.2941 | 57 | 4140 | 25.4902 | 99.8001 | 55.6397 | -0.0625 | 19.8125 | 0 | 38.8794 | 33.0156
9/27/2020 17:01:08.3 | 49.9011 | 5040 | 13 | 1550.3568 | 49.9921 | 44.9619 | 50.0151 | 30.1532 | 32.002 | 0.04874 | 104.0067 | 11.3075 | 69.5909 | 40.0748 | 22.8695 | 0.75499 | 97.6804 | 401.5408 | 385.7918 | 53.6373 | 449.2667 | 1.3804 | 450.6198 | 8.1164 | 40.1151 | 35.8505 | 40.0921 | 12.0134 | 100.6667 | 30.5045 | 3.5247 | 55.79 | 20.4638 | 27 | 16.0784 | 46 | 32 | 0.78276 | 35.2941 | 57 | 4180 | 25.4902 | 99.8001 | 55.7221 | -0.125 | 19.8125 | 0 | 38.9801 | 33.0156
9/27/2020 17:02:08.3 | 49.9178 | 5100 | 13 | 1547.2463 | 50.3349 | 44.9922 | 50.0179 | 30.1747 | 31.978 | 0.05199 | 103.998 | 11.3434 | 69.7336 | 40.0317 | 22.9101 | 0.76514 | 97.681 | 402.3276 | 385.1721 | 53.2218 | 449.248 | 1.1866 | 451.5695 | 8.1556 | 40.1082 | 35.8786 | 40.1891 | 12.0142 | 100.6113 | 30.3403 | 3.5208 | 55.8319 | 20.5993 | 27 | 16.0784 | 46 | 32 | 0.77906 | 35.2941 | 55 | 4380 | 25.4902 | 99.4797 | 55.661 | 0 | 19.875 | 0 | 38.971 | 33.0156
9/27/2020 17:03:08.3 | 49.9345 | 5160 | 13 | 1551.3065 | 50.2156 | 44.9838 | 50.0073 | 30.1871 | 31.9885 | 0.04933 | 103.998 | 11.3754 | 69.6765 | 40.0203 | 22.9297 | 0.75463 | 97.6804 | 404.4352 | 387.5944 | 53.4262 | 449.6552 | 1.1547 | 450.955 | 8.1577 | 40.3695 | 35.7279 | 40.1371 | 12.0066 | 100.7227 | 30.3403 | 3.4705 | 55.8571 | 20.4995 | 27.5 | 16.0784 | 46 | 32 | 0.77836 | 35.2941 | 57 | 4260 | 25.4902 | 99.8001 | 55.6366 | -0.125 | 19.875 | 0 | 38.9984 | 33.0156
9/27/2020 17:04:08.3 | 49.9511 | 5220 | 13 | 1550.9503 | 49.932 | 44.9873 | 49.9817 | 30.218 | 31.9613 | 0.05046 | 103.9892 | 11.4006 | 69.648 | 40.1921 | 23.0271 | 0.7557 | 97.6782 | 402.44 | 385.2284 | 53.4398 | 450.0222 | 1.191 | 452.5471 | 8.1097 | 40.0176 | 35.7349 | 40.151 | 12.0104 | 100.6084 | 30.3544 | 3.4628 | 55.8403 | 20.4532 | 27 | 16.0784 | 46 | 32 | 0.78358 | 35.2941 | 55 | 4060 | 25.4902 | 99.8001 | 55.6335 | -0.1875 | 19.875 | 0 | 38.9252 | 33.1094
9/27/2020 17:05:08.3 | 49.9678 | 5280 | 13 | 1550.5033 | 48.1925 | 44.9308 | 49.9862 | 30.2077 | 31.9277 | 0.05841 | 103.9194 | 11.4035 | 69.5623 | 40.1492 | 23.177 | 0.75142 | 97.6804 | 403.2268 | 385.8763 | 53.5489 | 448.5007 | 1.164 | 451.6812 | 7.8249 | 40.1292 | 35.7946 | 40.106 | 12.0005 | 100.4706 | 30.3614 | 3.4087 | 54.3641 | 20.5673 | 27.5 | 15.6863 | 46 | 32 | 0.78373 | 34.5098 | 53 | 4210 | 25.4902 | 99.4797 | 55.6549 | 0.0625 | 19.75 | 0 | 38.9038 | 33.0156
9/27/2020 17:06:08.3 | 49.9845 | 5340 | 13 | 1547.821 | 50.2255 | 44.918 | 49.9444 | 30.0773 | 31.9511 | 0.05106 | 103.9456 | 11.3569 | 69.5338 | 39.9829 | 22.9791 | 0.76193 | 97.681 | 403.9575 | 387.0029 | 53.5251 | 449.883 | 1.1056 | 451.4019 | 8.1409 | 40.1572 | 35.7631 | 40.1339 | 11.9807 | 100.6393 | 30.3894 | 3.4486 | 55.8738 | 20.4819 | 27.5 | 16.0784 | 46 | 32 | 0.77943 | 35.6863 | 57 | 4180 | 25.4902 | 99.4797 | 55.6366 | -0.125 | 19.9375 | 0 | 38.8824 | 32.9219
9/27/2020 17:07:08.3 | 50.0011 | 5400 | 13 | 1547.887 | 50.5698 | 45.0076 | 49.9896 | 30.0325 | 31.9721 | 0.05301 | 104.0067 | 11.3269 | 69.5909 | 40.0461 | 23.0954 | 0.76229 | 97.681 | 403.0582 | 385.7073 | 53.4093 | 450.0786 | 1.2258 | 450.0053 | 8.1971 | 40.0386 | 35.8086 | 40.0679 | 11.9876 | 100.8634 | 30.323 | 3.4795 | 55.8319 | 20.4213 | 27 | 16.0784 | 46 | 32 | 0.78392 | 35.2941 | 55 | 4260 | 25.4902 | 99.8001 | 55.6366 | -0.125 | 20 | 0 | 38.9221 | 32.8281
9/27/2020 17:08:08.3 | 50.0178 | 5460 | 13 | 1550.8491 | 50.2099 | 44.9884 | 49.9965 | 29.974 | 31.9443 | 0.05101 | 103.9892 | 11.3084 | 69.8763 | 40.1406 | 23.1262 | 0.75641 | 97.681 | 402.0466 | 385.6791 | 53.4672 | 450.2446 | 1.1437 | 451.6533 | 8.1543 | 40.2024 | 35.7105 | 40.1789 | 11.9731 | 100.5833 | 30.0157 | 3.4447 | 55.8655 | 20.3749 | 27 | 16.0784 | 46 | 32 | 0.7772 | 35.2941 | 57 | 3960 | 25.4902 | 99.8001 | 55.6335 | 0 | 19.9375 | 0 | 38.9587 | 32.8281
9/27/2020 17:09:08.3 | 50.0345 | 5520 | 13 | 1548.8708 | 50.4324 | 45.0318 | 50.0203 | 29.9386 | 32.0116 | 0.04799 | 104.0067 | 11.3492 | 69.7621 | 39.8419 | 23.2795 | 0.75873 | 97.6799 | 401.3721 | 383.8201 | 53.3276 | 450.1295 | 1.1231 | 451.5136 | 8.18 | 40.0073 | 35.6124 | 40.1928 | 11.9929 | 100.4981 | 30.8153 | 3.5285 | 55.8487 | 20.4356 | 27.5 | 16.0784 | 46 | 32 | 0.78114 | 35.2941 | 54 | 4260 | 25.4902 | 99.8001 | 55.6274 | -0.0625 | 20.0625 | 0 | 38.8763 | 32.7344
9/27/2020 17:10:08.3 | 50.0511 | 5580 | 13 | 1549.7579 | 48.3015 | 44.9325 | 50.0182 | 29.8858 | 32.0874 | 0.05565 | 103.7798 | 11.3482 | 69.4481 | 39.9542 | 22.8622 | 0.76175 | 97.6799 | 403.4797 | 386.3269 | 53.423 | 449.0662 | 1.1749 | 450.7315 | 7.8389 | 40.1049 | 35.6932 | 40.1339 | 11.9533 | 100.386 | 30.3371 | 3.3519 | 54.4815 | 20.3573 | 27.5 | 15.6863 | 46 | 32 | 0.78291 | 34.5098 | 55 | 3990 | 25.4902 | 99.4797 | 55.661 | -0.1875 | 19.8125 | 0 | 38.9374 | 32.7344
9/27/2020 17:11:08.3 | 50.0678 | 5640 | 13 | 1548.8945 | 50.2289 | 44.9532 | 49.9686 | 29.8651 | 32.0961 | 0.04486 | 104.0416 | 11.3967 | 69.7907 | 40.0719 | 23.0471 | 0.75516 | 97.6804 | 402.3276 | 384.9749 | 53.5457 | 449.8644 | 1.1195 | 450.8433 | 8.1478 | 40.1782 | 35.6335 | 40.2067 | 11.9769 | 100.5827 | 30.4105 | 3.4473 | 55.8822 | 20.3501 | 27 | 16.0784 | 46 | 32 | 0.77671 | 35.6863 | 55 | 4040 | 25.4902 | 99.8001 | 55.542 | 0 | 19.875 | 0 | 38.9801 | 32.7344
9/27/2020 17:12:08.3 | 50.0845 | 5700 | 13 | 1548.9729 | 50.2782 | 44.9371 | 49.9788 | 29.8596 | 32.1026 | 0.04277 | 103.9718 | 11.4268 | 69.8478 | 40.1492 | 22.9452 | 0.76585 | 97.6799 | 403.3111 | 385.4819 | 53.2902 | 450.226 | 1.1651 | 451.9046 | 8.1551 | 40.0736 | 35.6335 | 40.1547 | 11.98 | 100.6942 | 30.4629 | 3.4821 | 55.8068 | 20.1897 | 27 | 16.0784 | 46 | 32 | 0.78209 | 35.2941 | 55 | 4380 | 25.4902 | 99.8001 | 55.6061 | -0.125 | 19.9375 | 0 | 38.977 | 32.6406
9/27/2020 17:13:08.3 | 50.1011 | 5760 | 13 | 1549.3696 | 50.5801 | 44.9268 | 49.9906 | 29.7827 | 32.0419 | 0.05064 | 103.9892 | 11.4452 | 69.6194 | 39.9858 | 22.8971 | 0.7712 | 97.6799 | 399.6861 | 383.5385 | 53.3856 | 450.1966 | 1.0776 | 451.5695 | 8.2064 | 40.1189 | 35.595 | 39.9918 | 11.9891 | 100.6101 | 30.4035 | 3.5182 | 55.8319 | 20.311 | 27 | 16.0784 | 46 | 32 | 0.78239 | 35.6863 | 54 | 4180 | 25.4902 | 99.8001 | 55.6274 | -0.125 | 19.4375 | 0 | 38.9374 | 32.6406
9/27/2020 17:14:08.3 | 50.1178 | 5820 | 13 | 1551.0015 | 50.4558 | 44.9822 | 50.053 | 29.806 | 31.9476 | 0.04826 | 103.998 | 11.482 | 69.6765 | 40.112 | 22.8743 | 0.75178 | 97.6799 | 401.344 | 383.6511 | 53.5457 | 449.9555 | 1.0745 | 451.0108 | 8.1951 | 39.603 | 35.6476 | 40.0508 | 11.999 | 100.7222 | 30.5153 | 3.4589 | 55.8738 | 20.311 | 27 | 16.0784 | 46 | 32 | 0.77858 | 35.6863 | 57 | 4040 | 25.4902 | 99.8001 | 55.6274 | 0 | 19.8125 | 0 | 39.0228 | 32.6406
9/27/2020 17:15:08.3 | 50.1345 | 5880 | 13 | 1551.4521 | 50.1954 | 44.8692 | 49.9524 | 29.784 | 31.9496 | 0.04783 | 104.2772 | 11.517 | 69.5052 | 39.8304 | 23.3269 | 0.75588 | 97.6804 | 401.9904 | 386.2424 | 53.4572 | 448.2385 | 1.104 | 451.1784 | 8.1551 | 40.2445 | 35.7143 | 40.0647 | 12.0195 | 100.7788 | 30.2674 | 3.428 | 55.639 | 20.3253 | 27 | 16.0784 | 46 | 32 | 0.78166 | 35.6863 | 57 | 4230 | 25.4902 | 99.8001 | 55.5969 | -0.125 | 19.875 | 0 | 38.9557 | 32.6406
9/27/2020 17:16:08.3 | 50.1511 | 5940 | 13 | 1550.5127 | 50.4742 | 44.8936 | 49.9835 | 29.8456 | 31.9412 | 0.04827 | 104.0241 | 11.5276 | 69.9905 | 40.1263 | 23.2773 | 0.75409 | 97.6816 | 402.0185 | 385.6509 | 53.3961 | 450.1672 | 1.0688 | 450.955 | 8.1955 | 39.7114 | 35.7143 | 40.2105 | 12.0066 | 100.4437 | 30.362 | 3.4937 | 55.8738 | 20.1649 | 27 | 16.0784 | 46 | 32 | 0.78035 | 35.6863 | 57 | 4230 | 25.4902 | 99.8001 | 55.6366 | -0.1875 | 19.75 | 0 | 38.916 | 32.6406
9/27/2020 17:17:08.3 | 50.1678 | 6000 | 13 | 1551.6657 | 50.2077 | 45.0086 | 49.9852 | 29.905 | 31.943 | 0.04931 | 104.0067 | 11.5315 | 69.5338 | 40.0403 | 23.1901 | 0.75499 | 97.6799 | 399.7423 | 382.9188 | 53.4335 | 450.4886 | 1.1576 | 450.2008 | 8.1583 | 40.1679 | 35.7669 | 40.1446 | 12.0088 | 100.4701 | 30.1907 | 3.4318 | 55.8571 | 20.1649 | 27 | 16.0784 | 46 | 32 | 0.78322 | 35.2941 | 55 | 4140 | 25.4902 | 99.8001 | 55.6366 | 0 | 19.9375 | 0 | 39.0625 | 32.7344
9/27/2020 17:18:08.3 | 50.1845 | 6060 | 13 | 1549.4011 | 50.7264 | 44.9696 | 50.0136 | 29.9921 | 31.9535 | 0.05029 | 103.998 | 11.5218 | 69.8763 | 40.1349 | 23.0243 | 0.74964 | 97.6804 | 402.6367 | 385.5101 | 53.4404 | 450.6547 | 1.1773 | 451.5415 | 8.2305 | 40.2272 | 35.7214 | 40.2035 | 12.0073 | 100.8628 | 30.1978 | 3.4486 | 55.8151 | 20.0651 | 27 | 16.0784 | 46 | 32 | 0.78016 | 35.2941 | 57 | 4450 | 25.4902 | 99.4797 | 55.6671 | -0.0625 | 19.8125 | 0 | 38.9435 | 32.8281
9/27/2020 17:19:08.3 | 50.2011 | 6120 | 13 | 1554.7039 | 50.5024 | 44.8806 | 49.9726 | 30.0795 | 31.9613 | 0.04868 | 104.2859 | 11.4685 | 69.7907 | 40.329 | 22.9534 | 0.75124 | 97.6867 | 402.7491 | 385.5383 | 53.4404 | 448.4957 | 1.1798 | 450.1729 | 8.2222 | 40.5407 | 35.7355 | 40.1516 | 12.0028 | 100.729 | 30.093 | 3.4125 | 55.5551 | 19.9724 | 27 | 16.0784 | 46 | 32 | 0.77977 | 35.2941 | 57 | 4360 | 25.4902 | 99.8001 | 55.6274 | -0.1875 | 19.75 | 0 | 38.9374 | 32.9219
9/27/2020 17:20:08.3 | 50.2178 | 6180 | 13 | 1550.7814 | 50.1919 | 44.9293 | 50.012 | 30.1435 | 31.9892 | 0.05135 | 103.9543 | 11.4898 | 69.8192 | 40.0547 | 22.8468 | 0.75534 | 97.6861 | 400.3324 | 383.454 | 53.2665 | 450.4754 | 1.2721 | 450.3963 | 8.151 | 40.1017 | 35.7496 | 40.1306 | 11.9876 | 100.5883 | 30.1767 | 3.4873 | 55.7648 | 20.0938 | 27 | 16.0784 | 46 | 32 | 0.77806 | 35.2941 | 55 | 4280 | 25.4902 | 99.8001 | 55.6335 | 0 | 20 | 0 | 39.0015 | 33.0156
9/27/2020 17:21:08.3 | 50.2345 | 6240 | 13 | 1547.8664 | 50.3516 | 45.0225 | 50.0128 | 30.1707 | 32.0087 | 0.05136 | 103.9543 | 11.3647 | 69.9334 | 40.0948 | 23.1943 | 0.76532 | 97.6867 | 401.1754 | 383.9046 | 53.6073 | 450.3549 | 1.2234 | 449.8936 | 8.1616 | 40.189 | 35.6444 | 40.3215 | 11.9975 | 100.897 | 30.0546 | 3.4757 | 55.7984 | 20.2542 | 27 | 16.0784 | 46 | 32 | 0.77882 | 35.2941 | 57 | 4260 | 25.4902 | 99.8001 | 55.6061 | -0.125 | 20 | 0 | 38.8336 | 33.0156
9/27/2020 17:22:08.3 | 50.2511 | 6300 | 13 | 1548.3503 | 48.5425 | 45.0262 | 50.0229 | 30.2099 | 32.0191 | 0.05836 | 103.6576 | 11.2755 | 69.9334 | 39.8909 | 23.0177 | 0.7646 | 97.6872 | 401.3159 | 383.9328 | 53.512 | 448.7878 | 1.1784 | 451.346 | 7.8708 | 39.7777 | 35.4866 | 40.2764 | 11.9952 | 100.3094 | 30.2712 | 3.3571 | 54.4732 | 20.2007 | 27.5 | 15.6863 | 46 | 32 | 0.77897 | 34.5098 | 55 | 3890 | 25.4902 | 99.4797 | 55.7556 | -0.125 | 19.9375 | 0 | 38.9282 | 33.1094
9/27/2020 17:23:08.3 | 50.2678 | 6360 | 13 | 1552.1236 | 50.1701 | 44.9487 | 49.9999 | 30.2384 | 32.1181 | 0.0462 | 104.1288 | 11.2832 | 69.8192 | 39.8794 | 22.9698 | 0.75089 | 97.6827 | 400.6134 | 384.5806 | 53.5257 | 448.7878 | 1.296 | 452.184 | 8.1545 | 40.0532 | 35.6444 | 40.1344 | 11.9777 | 100.585 | 30.2329 | 3.4589 | 55.7229 | 20.2542 | 27 | 16.0784 | 46 | 32 | 0.77934 | 35.2941 | 57 | 4040 | 25.4902 | 99.8001 | 55.6671 | 0 | 19.8125 | 0 | 38.9038 | 33.1094
9/27/2020 17:24:08.3 | 50.2845 | 6420 | 13 | 1550.6812 | 50.408 | 44.9714 | 50.0319 | 30.2466 | 32.1378 | 0.04589 | 103.9805 | 11.258 | 69.9334 | 39.9283 | 22.7591 | 0.75605 | 97.681 | 402.5524 | 384.5806 | 53.3725 | 449.6826 | 1.2467 | 451.2343 | 8.1856 | 40.21 | 35.6585 | 40.1864 | 12.0346 | 100.7793 | 30.2853 | 3.4963 | 55.7732 | 20.3755 | 27.5 | 16.0784 | 46 | 32 | 0.77809 | 35.2941 | 57 | 4280 | 25.4902 | 99.4797 | 55.6457 | -0.125 | 20.0625 | 0 | 38.797 | 33.1094
9/27/2020 17:25:08.3 | 50.3011 | 6480 | 13 | 1549.7304 | 50.1544 | 45.0272 | 50.0267 | 30.1549 | 32.1076 | 0.05041 | 103.998 | 11.3356 | 69.8763 | 39.9772 | 23.0405 | 0.75445 | 97.6731 | 401.3159 | 384.1018 | 53.3725 | 449.7684 | 1.2843 | 451.1226 | 8.1385 | 39.8441 | 35.6656 | 40.1344 | 11.9845 | 100.4913 | 30.3901 | 3.5169 | 55.7564 | 20.4896 | 27 | 16.0784 | 46 | 32 | 0.78135 | 35.2941 | 57 | 4140 | 25.4902 | 99.8001 | 55.545 | -0.125 | 19.8125 | 0 | 38.916 | 32.9219
9/27/2020 17:26:08.3 | 50.3178 | 6540 | 13 | 1550.0596 | 48.5811 | 44.9699 | 50.012 | 30.032 | 32.0168 | 0.0554 | 104.0678 | 11.3918 | 70.019 | 40.0317 | 22.9652 | 0.75231 | 97.6742 | 401.6531 | 384.13 | 53.3282 | 448.287 | 1.2823 | 449.9215 | 7.8866 | 40.3738 | 35.4622 | 40.1934 | 11.9906 | 100.4924 | 30.1352 | 3.3519 | 54.3977 | 20.6037 | 27.5 | 15.6863 | 46 | 32 | 0.78291 | 34.5098 | 55 | 4110 | 25.4902 | 99.4797 | 55.6488 | 0 | 19.75 | 0 | 38.8946 | 32.9219
9/27/2020 17:27:08.3 | 50.3345 | 6600 | 13 | 1548.7604 | 50.6207 | 44.9813 | 50.0018 | 29.9801 | 31.9785 | 0.04634 | 104.0328 | 11.4956 | 69.8763 | 39.8246 | 23.2056 | 0.75374 | 97.6742 | 401.4002 | 383.9328 | 53.4373 | 449.0559 | 1.2974 | 450.955 | 8.2114 | 40.5376 | 35.3641 | 40.1484 | 12.0164 | 100.8005 | 30.0374 | 3.4847 | 55.7229 | 20.6109 | 27.5 | 16.0784 | 46 | 32 | 0.78352 | 35.2941 | 55 | 4360 | 25.4902 | 99.8001 | 55.6488 | -0.125 | 20.0625 | 0 | 39.0167 | 32.8281
9/27/2020 17:28:08.3 | 50.3511 | 6660 | 13 | 1548.7779 | 50.5556 | 45.0147 | 49.9794 | 29.9314 | 31.9556 | 0.04899 | 103.9892 | 11.5286 | 70.1332 | 40.1263 | 22.7913 | 0.76122 | 97.6719 | 401.5688 | 383.961 | 53.4099 | 450.1917 | 1.3142 | 450.6198 | 8.202 | 40.196 | 35.4308 | 40.0165 | 12.0233 | 100.7422 | 30.1141 | 3.4679 | 55.7061 | 20.4649 | 27 | 16.0784 | 46 | 32 | 0.78138 | 35.2941 | 57 | 4060 | 25.4902 | 99.8001 | 55.6183 | -0.125 | 19.6875 | 0 | 38.9954 | 32.7344
9/27/2020 17:29:08.3 | 50.3678 | 6720 | 13 | 1550.6326 | 50.4102 | 45.0889 | 49.9725 | 29.8864 | 31.9176 | 0.04999 | 103.9805 | 11.5199 | 69.9619 | 39.8362 | 22.8939 | 0.76015 | 97.6708 | 397.6066 | 380.6937 | 53.4747 | 450.2481 | 1.3149 | 450.0332 | 8.186 | 40.0532 | 35.5572 | 39.9264 | 11.9906 | 100.8532 | 30.2853 | 3.4061 | 55.7732 | 20.4864 | 27 | 16.0784 | 46 | 32 | 0.77803 | 35.2941 | 55 | 4310 | 25.4902 | 99.8001 | 55.6366 | 0 | 19.875 | 0 | 39.0289 | 32.7344
9/27/2020 17:30:08.3 | 50.3845 | 6780 | 13 | 1550.4649 | 48.4581 | 45.0644 | 49.9582 | 29.8291 | 31.9191 | 0.05555 | 103.6838 | 11.5432 | 69.6765 | 39.8102 | 23.0552 | 0.75285 | 97.6731 | 400.1076 | 382.5245 | 53.2977 | 449.5597 | 1.3317 | 451.5695 | 7.868 | 40.1336 | 35.4975 | 40.2663 | 11.983 | 100.4913 | 30.1563 | 3.3854 | 54.4564 | 20.5327 | 27.5 | 15.6863 | 46 | 32 | 0.78038 | 34.5098 | 54 | 3820 | 25.4902 | 99.4797 | 55.661 | -0.125 | 20 | 0 | 38.916 | 32.6406
9/27/2020 17:31:08.3 | 50.4011 | 6840 | 13 | 1549.6805 | 50.0192 | 45.0304 | 50.0054 | 29.8275 | 31.9194 | 0.04958 | 104.1201 | 11.5082 | 69.9049 | 40.1063 | 22.9533 | 0.75623 | 97.6742 | 398.0562 | 381.2007 | 53.5227 | 449.0319 | 1.2575 | 450.0332 | 8.1172 | 40.3114 | 35.3853 | 40.4432 | 11.9594 | 100.4364 | 30.2298 | 3.4602 | 55.5803 | 20.3651 | 27 | 16.0784 | 46 | 32 | 0.77931 | 35.2941 | 55 | 4090 | 25.4902 | 99.8001 | 55.6427 | -0.125 | 19.5 | 0 | 38.9282 | 32.6406
9/27/2020 17:32:08.3 | 50.4178 | 6900 | 13 | 1549.5158 | 50.529 | 44.9872 | 49.9872 | 29.7939 | 31.9421 | 0.04756 | 103.9805 | 11.5092 | 69.7336 | 39.9427 | 22.9334 | 0.75588 | 97.6765 | 400.7539 | 383.6793 | 53.7201 | 449.8409 | 1.234 | 451.1784 | 8.1991 | 39.9908 | 35.4975 | 40.1763 | 11.9868 | 100.5227 | 30.2228 | 3.495 | 55.8319 | 20.3723 | 27 | 16.0784 | 46 | 32 | 0.7809 | 35.2941 | 57 | 4330 | 25.4902 | 99.8001 | 55.6335 | 0 | 19.875 | 0 | 39.0167 | 32.6406
9/27/2020 17:33:08.3 | 50.4345 | 6960 | 13 | 1549.7626 | 50.3024 | 45.0331 | 50.0193 | 29.7996 | 31.9902 | 0.05152 | 103.963 | 11.484 | 69.8478 | 40.0748 | 22.9667 | 0.7557 | 97.6725 | 400.0233 | 382.8343 | 53.3557 | 450.1839 | 1.3355 | 450.145 | 8.1636 | 40.0883 | 35.3154 | 40.1173 | 11.9823 | 100.6588 | 30.2157 | 3.4886 | 55.5803 | 20.5614 | 27 | 16.0784 | 46 | 32 | 0.77812 | 35.2941 | 54 | 4180 | 25.4902 | 99.8001 | 55.5756 | -0.0625 | 20 | 0 | 38.9221 | 32.6406
9/27/2020 17:34:08.3 | 50.4511 | 7020 | 13 | 1548.4832 | 48.645 | 45.0004 | 50.0108 | 29.8028 | 32.0085 | 0.05844 | 104.0678 | 11.4559 | 69.8478 | 40.0776 | 22.987 | 0.75267 | 97.6725 | 400.3605 | 383.4258 | 53.6081 | 448.5149 | 1.3432 | 452.1002 | 7.8881 | 39.7715 | 35.4975 | 40.3742 | 11.9777 | 100.2106 | 30.3698 | 3.4125 | 54.4815 | 20.3723 | 27.5 | 15.6863 | 46 | 32 | 0.77974 | 34.5098 | 55 | 3840 | 25.4902 | 99.4797 | 55.6824 | -0.125 | 19.8125 | 0 | 38.9038 | 32.6406
9/27/2020 17:35:08.3 | 50.4678 | 7080 | 13 | 1550.4755 | 50.497 | 44.9627 | 50.0037 | 29.9119 | 32.0447 | 0.04638 | 104.0067 | 11.4239 | 70.1047 | 39.7207 | 22.8186 | 0.76122 | 97.6742 | 399.3488 | 381.257 | 53.5433 | 448.8124 | 1.2405 | 451.9326 | 8.199 | 39.862 | 35.3609 | 40.1003 | 11.9807 | 100.5484 | 30.2509 | 3.4886 | 55.6893 | 20.5542 | 27.5 | 16.0784 | 46 | 32 | 0.77656 | 35.2941 | 55 | 3890 | 25.4902 | 99.8001 | 55.6305 | 0.0625 | 19.9375 | 0 | 39.0503 | 32.7344
9/27/2020 17:36:08.3 | 50.4845 | 7140 | 13 | 1549.3533 | 50.3949 | 45.0347 | 50.0159 | 29.9934 | 32.0753 | 0.04874 | 103.9805 | 11.4627 | 69.4767 | 40.0203 | 22.7492 | 0.75944 | 97.6708 | 399.5736 | 381.5387 | 53.6012 | 450.0286 | 1.3572 | 450.3684 | 8.1765 | 40.235 | 35.3751 | 40.2112 | 12.0111 | 100.9092 | 30.2056 | 3.5375 | 55.7061 | 20.9426 | 27 | 16.0784 | 46 | 32 | 0.78126 | 35.2941 | 57 | 4360 | 25.4902 | 99.8001 | 55.6274 | -0.125 | 20 | 0 | 38.8794 | 32.8281
9/27/2020 17:37:08.3 | 50.5011 | 7200 | 13 | 1548.1353 | 50.1941 | 45.0495 | 50.0157 | 30.0584 | 32.0703 | 0.04918 | 103.998 | 11.4471 | 70.1047 | 40.0461 | 22.92 | 0.74982 | 97.6719 | 398.7306 | 382.947 | 53.2505 | 450.4706 | 1.3561 | 450.4522 | 8.1375 | 40.1898 | 35.3751 | 40.3742 | 12.0005 | 100.6302 | 30.2126 | 3.4396 | 55.7229 | 20.8892 | 27.5 | 16.0784 | 46 | 32 | 0.77824 | 35.2941 | 55 | 4060 | 25.4902 | 99.8001 | 55.6335 | -0.125 | 19.75 | 0 | 38.9526 | 32.9219
9/27/2020 19:38:09.0 | 52.5179 | 60 | 14 | 1548.7637 | 49.9579 | 44.7289 | 49.4966 | 30.161 | 31.939 | 0.04979 | 104.0241 | 11.4917 | 69.5052 | 39.9513 | 33.2532 | 0.75107 | 97.6736 | 420.0033 | 405.4517 | 53.2271 | 445.0505 | 0.24322 | 451.9046 | 8.1025 | 39.9045 | 37.8501 | 40.0903 | 11.9944 | 100.6319 | 30.1364 | 3.5685 | 56.5029 | 29.2306 | 27 | 16.0784 | 46 | 32 | 0.78154 | 36.0784 | 56 | 4400 | 25.4902 | 99.4797 | 55.6671 | -0.125 | 19.875 | 0 | 38.9648 | 33.0156
9/27/2020 19:39:09.0 | 52.5346 | 120 | 14 | 1550.9811 | 50.1507 | 44.7397 | 49.7312 | 30.3197 | 31.9544 | 0.04901 | 103.998 | 11.4908 | 69.334 | 40.0547 | 32.2428 | 0.76746 | 97.6725 | 418.9074 | 404.1842 | 53.5475 | 445.4232 | 0.24277 | 451.5974 | 8.1454 | 40.1278 | 37.8119 | 39.8965 | 12.0013 | 100.4627 | 29.9411 | 3.5363 | 56.5952 | 28.2948 | 27 | 16.0784 | 46 | 32 | 0.77617 | 36.0784 | 57 | 4330 | 25.4902 | 99.4797 | 55.6793 | -0.0625 | 19.8125 | 0 | 38.8733 | 33.2031
9/27/2020 19:40:09.0 | 52.5512 | 180 | 14 | 1547.8118 | 50.5042 | 44.8254 | 49.8743 | 30.3936 | 31.9844 | 0.05 | 103.998 | 11.5131 | 69.5909 | 40.1892 | 31.3106 | 0.75516 | 97.6742 | 415.8724 | 401.1986 | 53.4523 | 445.458 | 0.24277 | 452.184 | 8.186 | 40.0826 | 37.595 | 39.8515 | 12.0096 | 100.3243 | 30.0006 | 3.602 | 56.57 | 27.3889 | 27 | 16.0784 | 46 | 32 | 0.78105 | 35.6863 | 56 | 4330 | 25.4902 | 99.4797 | 55.6152 | -0.0625 | 20.0625 | 0 | 39.0472 | 33.2031
9/27/2020 19:41:09.0 | 52.5679 | 240 | 14 | 1551.2485 | 50.2998 | 44.8189 | 49.9275 | 30.202 | 32.0024 | 0.04954 | 103.9718 | 11.517 | 69.4481 | 39.9024 | 30.4331 | 0.75178 | 97.6742 | 416.4907 | 401.8464 | 53.6427 | 445.458 | 0.23923 | 451.9046 | 8.171 | 40.0161 | 37.595 | 39.8374 | 11.9739 | 100.8846 | 29.9864 | 3.544 | 56.5113 | 26.595 | 27 | 16.0784 | 46 | 32 | 0.78187 | 35.6863 | 57 | 4380 | 25.4902 | 99.4797 | 55.6305 | -0.0625 | 19.8125 | 0 | 38.974 | 33.0156
9/27/2020 19:42:09.0 | 52.5846 | 300 | 14 | 1549.9863 | 50.1809 | 44.8428 | 49.981 | 29.9863 | 31.9867 | 0.0511 | 104.0241 | 11.5034 | 69.8192 | 40.1492 | 29.7653 | 0.74608 | 97.6787 | 415.7319 | 400.6916 | 53.7449 | 445.2113 | 0.23701 | 451.7091 | 8.1451 | 39.9116 | 37.4306 | 39.9934 | 11.9556 | 100.4689 | 29.5669 | 3.5066 | 56.5532 | 26.2169 | 27 | 16.0784 | 46 | 32 | 0.77842 | 36.0784 | 55 | 4310 | 25.4902 | 99.8001 | 55.6335 | -0.125 | 20.125 | 0 | 38.9984 | 32.8281
9/27/2020 19:43:09.0 | 52.6012 | 360 | 14 | 1550.268 | 50.5622 | 44.9115 | 50.031 | 29.8096 | 31.9942 | 0.05258 | 104.0067 | 11.4559 | 69.334 | 40.1292 | 29.5002 | 0.74626 | 97.6765 | 416.7998 | 401.9028 | 53.789 | 445.2222 | 0.23613 | 450.6757 | 8.2084 | 39.8522 | 37.3399 | 39.9343 | 11.9663 | 100.3266 | 29.9792 | 3.5556 | 56.4861 | 26.5492 | 27 | 16.0784 | 46 | 32 | 0.78062 | 36.0784 | 57 | 4380 | 25.4902 | 99.8001 | 55.6549 | -0.125 | 20 | 0 | 38.9984 | 32.6406
9/27/2020 19:44:09.0 | 52.6179 | 420 | 14 | 1546.9357 | 48.2012 | 44.862 | 50.0425 | 29.7151 | 31.9117 | 0.06216 | 104.0852 | 11.4054 | 69.705 | 40.0059 | 29.5401 | 0.76175 | 97.6799 | 416.5188 | 401.8464 | 53.6868 | 444.2465 | 0.23103 | 452.4912 | 7.8083 | 39.7476 | 37.3257 | 39.9343 | 12.002 | 100.358 | 29.7695 | 3.455 | 55.1693 | 27.0113 | 27.5 | 15.6863 | 46 | 32 | 0.7845 | 34.902 | 54 | 4210 | 25.4902 | 99.4797 | 55.6519 | 0 | 19.5 | 0 | 38.9374 | 32.5469
9/27/2020 19:45:09.0 | 52.6346 | 480 | 14 | 1549.3439 | 50.332 | 44.8336 | 49.9756 | 29.6161 | 32.0709 | 0.04678 | 104.0154 | 11.388 | 69.6765 | 40.0662 | 29.676 | 0.75445 | 97.685 | 417.9238 | 402.8604 | 53.7007 | 444.4877 | 0.23613 | 450.7315 | 8.1662 | 39.7095 | 37.2208 | 39.8965 | 11.9975 | 100.4191 | 30.0983 | 3.5659 | 56.4274 | 27.3817 | 27 | 16.0784 | 46 | 32 | 0.77852 | 36.0784 | 57 | 4450 | 25.4902 | 99.8001 | 55.6457 | 0 | 20 | 0 | 39.0686 | 32.4531
9/27/2020 19:46:09.0 | 52.6512 | 540 | 14 | 1546.0926 | 50.3578 | 44.9053 | 49.9711 | 29.7647 | 32.1125 | 0.04488 | 104.059 | 11.4093 | 69.7336 | 40.0231 | 29.6741 | 0.76033 | 97.685 | 415.4228 | 401.2268 | 53.6938 | 444.782 | 0.23724 | 451.9326 | 8.1532 | 39.9116 | 37.0802 | 40.0454 | 11.9959 | 100.4191 | 29.8291 | 3.5698 | 56.4526 | 27.3458 | 27 | 16.0784 | 46 | 32 | 0.78657 | 36.0784 | 56 | 4500 | 25.4902 | 99.8001 | 55.5206 | -0.0625 | 19.6875 | 0 | 38.9526 | 32.7344
9/27/2020 19:47:09.0 | 52.6679 | 600 | 14 | 1547.8339 | 50.1027 | 44.9127 | 49.9902 | 30.0765 | 32.0215 | 0.04915 | 104.0067 | 11.4142 | 69.705 | 39.7785 | 29.5048 | 0.74768 | 97.6855 | 414.2425 | 399.3678 | 53.8262 | 444.8788 | 0.24056 | 451.0667 | 8.1211 | 39.7857 | 37.1016 | 40.1802 | 11.9944 | 100.4197 | 29.8077 | 3.5672 | 56.5029 | 27.2086 | 27 | 16.0784 | 46 | 32 | 0.78312 | 36.0784 | 58 | 4450 | 25.4902 | 99.8001 | 55.6335 | 0 | 19.8125 | 0 | 38.9679 | 33.0156
9/27/2020 19:48:09.0 | 52.6846 | 660 | 14 | 1550.8138 | 50.3317 | 44.9587 | 50.0033 | 30.3684 | 31.9381 | 0.04892 | 103.9805 | 11.485 | 69.4481 | 40.0346 | 29.1661 | 0.75677 | 97.6816 | 414.3269 | 399.0017 | 53.673 | 445.5329 | 0.24122 | 451.1226 | 8.174 | 39.7857 | 37.0633 | 39.9722 | 12.0081 | 100.4998 | 29.965 | 3.5337 | 56.4023 | 26.8525 | 27 | 16.0784 | 46 | 32 | 0.78187 | 35.6863 | 56 | 4210 | 25.4902 | 99.8001 | 55.6366 | 0 | 19.9375 | 0 | 39.0228 | 33.2969
9/27/2020 19:49:09.0 | 52.7012 | 720 | 14 | 1552.9029 | 50.0069 | 44.9419 | 49.9798 | 30.4292 | 32.004 | 0.05077 | 103.9805 | 11.5044 | 69.8192 | 39.9312 | 28.7098 | 0.75053 | 97.6827 | 417.2775 | 401.8746 | 53.608 | 445.3905 | 0.243 | 450.8712 | 8.1319 | 39.6668 | 36.8249 | 39.8541 | 12.0043 | 100.781 | 29.7935 | 3.5285 | 56.4526 | 26.1352 | 27 | 16.0784 | 46 | 32 | 0.78273 | 36.0784 | 57 | 4310 | 25.4902 | 99.8001 | 55.6305 | -0.125 | 19.8125 | 0 | 39.0137 | 33.2969
9/27/2020 19:50:09.0 | 52.7179 | 780 | 14 | 1550.3182 | 50.1259 | 44.9575 | 50.024 | 30.1657 | 32.0138 | 0.04861 | 103.998 | 11.5092 | 69.5623 | 40.0375 | 28.2984 | 0.75249 | 97.6804 | 415.0856 | 400.3536 | 53.6799 | 445.6079 | 0.241 | 450.3684 | 8.1375 | 39.8974 | 36.7938 | 40.1353 | 12.0233 | 100.6387 | 29.7624 | 3.5543 | 56.4945 | 25.5205 | 27 | 16.0784 | 46 | 32 | 0.77876 | 35.6863 | 55 | 4380 | 25.4902 | 99.4797 | 55.658 | -0.125 | 19.8125 | 0 | 38.9404 | 32.9219
9/27/2020 19:51:09.0 | 52.7346 | 840 | 14 | 1550.4941 | 48.3647 | 44.9179 | 50.0134 | 29.9036 | 31.9851 | 0.05526 | 104.0416 | 11.5131 | 69.648 | 39.9628 | 27.7731 | 0.75997 | 97.6816 | 416.0972 | 401.0296 | 53.7379 | 445.0396 | 0.23347 | 452.4353 | 7.853 | 39.7476 | 36.7866 | 40.2983 | 12.0331 | 100.2477 | 29.9268 | 3.5002 | 55.3035 | 24.8764 | 27.5 | 16.0784 | 46 | 32 | 0.78108 | 35.2941 | 54 | 4140 | 25.4902 | 99.4797 | 55.6519 | 0 | 20.125 | 0 | 38.971 | 32.7344
9/27/2020 19:52:09.0 | 52.7512 | 900 | 14 | 1549.3315 | 50.2472 | 44.8899 | 49.9559 | 29.7235 | 31.9734 | 0.04713 | 103.9107 | 11.5693 | 69.5623 | 39.9686 | 27.5404 | 0.75142 | 97.6799 | 415.5352 | 400.2973 | 53.4825 | 444.3125 | 0.23325 | 451.4298 | 8.153 | 39.6953 | 36.5196 | 40.1423 | 12.0164 | 101.1423 | 29.8744 | 3.5401 | 56.4106 | 24.3406 | 27 | 16.0784 | 46 | 32 | 0.78102 | 36.0784 | 57 | 4230 | 25.4902 | 99.8001 | 55.6488 | -0.0625 | 19.875 | 0 | 38.8763 | 32.5469
9/27/2020 19:53:09.0 | 52.7679 | 960 | 14 | 1547.4918 | 50.3769 | 45.0089 | 49.9876 | 29.6169 | 32.0217 | 0.05092 | 104.0241 | 11.5354 | 69.5623 | 40.0088 | 27.291 | 0.74875 | 97.681 | 415.3666 | 399.9312 | 53.5708 | 445.5349 | 0.2441 | 450.7315 | 8.1637 | 39.7334 | 36.3834 | 40.0762 | 12.0111 | 100.6393 | 29.7029 | 3.5762 | 56.4023 | 23.8838 | 27 | 16.0784 | 46 | 32 | 0.78224 | 36.0784 | 55 | 4430 | 25.4902 | 99.8001 | 55.5817 | -0.0625 | 19.9375 | 0 | 38.977 | 32.4531
9/27/2020 19:54:09.0 | 52.7846 | 1020 | 14 | 1549.8184 | 50.2219 | 45.0435 | 49.9889 | 29.6976 | 32.0385 | 0.04944 | 104.0067 | 11.4917 | 69.8763 | 40.1778 | 26.9514 | 0.75552 | 97.6799 | 413.821 | 399.3397 | 53.6452 | 445.8729 | 0.2441 | 450.8712 | 8.1508 | 39.4957 | 36.4048 | 40.152 | 11.9731 | 100.4701 | 29.8841 | 3.5388 | 56.4023 | 23.4266 | 27 | 16.0784 | 46 | 32 | 0.77971 | 36.0784 | 55 | 4180 | 25.4902 | 99.8001 | 55.658 | -0.0625 | 20.0625 | 0 | 38.9587 | 32.6406
9/27/2020 19:55:09.0 | 52.8012 | 1080 | 14 | 1548.9555 | 50.3358 | 45.0197 | 50.0237 | 30.049 | 32.0436 | 0.0503 | 104.0154 | 11.5102 | 69.9049 | 39.8275 | 26.7823 | 0.75463 | 97.6799 | 415.2261 | 400.1283 | 53.615 | 446.0684 | 0.25363 | 450.8433 | 8.1648 | 39.7786 | 36.3451 | 40.0172 | 12.0058 | 100.4981 | 29.8006 | 3.5685 | 56.4106 | 22.9403 | 27 | 16.0784 | 46 | 32 | 0.78181 | 36.0784 | 57 | 4280 | 25.4902 | 99.8001 | 55.6427 | -0.125 | 19.9375 | 0 | 38.9069 | 33.0156
9/27/2020 19:56:09.0 | 52.8179 | 1140 | 14 | 1551.1291 | 50.2468 | 44.9594 | 49.9886 | 30.3725 | 31.9957 | 0.05211 | 103.9805 | 11.4908 | 69.9619 | 40.0633 | 26.4493 | 0.75142 | 97.6804 | 411.4605 | 397.1709 | 53.5059 | 446.2694 | 0.27091 | 450.7036 | 8.1618 | 39.8238 | 36.24 | 40.1661 | 11.9876 | 100.4706 | 29.6362 | 3.5711 | 56.3603 | 22.5141 | 27 | 16.0784 | 46 | 32 | 0.77748 | 35.6863 | 56 | 4210 | 25.4902 | 99.8001 | 55.6519 | -0.0625 | 19.875 | 0 | 38.9343 | 33.2969
9/27/2020 19:57:09.0 | 52.8346 | 1200 | 14 | 1551.1317 | 48.559 | 44.9585 | 50.0091 | 30.4626 | 31.9574 | 0.05785 | 104.1288 | 11.4113 | 69.6765 | 40.1835 | 25.6435 | 0.76193 | 97.6787 | 412.9499 | 399.1143 | 53.6358 | 445.0416 | 0.28863 | 451.5974 | 7.8876 | 39.7476 | 36.0013 | 40.2463 | 11.9861 | 100.3009 | 29.9268 | 3.388 | 55.1945 | 22.1653 | 27.5 | 15.6863 | 46 | 32 | 0.78297 | 34.902 | 56 | 4180 | 25.4902 | 99.4797 | 55.6519 | -0.125 | 19.75 | 0 | 38.9587 | 33.2969
9/27/2020 19:58:09.0 | 52.8512 | 1260 | 14 | 1550.9137 | 50.4529 | 44.9703 | 49.9939 | 30.1768 | 31.9256 | 0.0485 | 103.867 | 11.3851 | 69.8192 | 40.003 | 25.2838 | 0.75374 | 97.6787 | 412.0507 | 396.8329 | 53.608 | 445.586 | 0.3141 | 452.6029 | 8.1941 | 39.4053 | 36.135 | 40.2181 | 11.9921 | 100.8331 | 29.8983 | 3.5762 | 56.3184 | 22.0343 | 27 | 16.0784 | 46 | 32 | 0.77714 | 36.0784 | 56 | 4330 | 25.4902 | 99.8001 | 55.6305 | -0.1875 | 20 | 0 | 38.8336 | 32.9219
9/27/2020 19:59:09.0 | 52.8679 | 1320 | 14 | 1545.9707 | 50.4418 | 44.9255 | 49.9741 | 29.884 | 31.9158 | 0.05054 | 103.998 | 11.3501 | 69.648 | 40.0633 | 25.3483 | 0.75303 | 97.6844 | 413.0342 | 397.4244 | 53.6591 | 445.9717 | 0.32296 | 452.6029 | 8.1662 | 39.7715 | 36.061 | 40.1661 | 11.9815 | 100.8668 | 29.7935 | 3.5298 | 56.3939 | 22.3325 | 27 | 16.0784 | 46 | 32 | 0.78044 | 36.0784 | 57 | 4180 | 25.4902 | 99.8001 | 55.6 | -0.125 | 19.6875 | 0 | 38.9801 | 32.7344
9/27/2020 20:00:09.0 | 52.8846 | 1380 | 14 | 1549.355 | 50.3035 | 45.0339 | 50.001 | 29.7268 | 31.9141 | 0.05038 | 104.0154 | 11.2978 | 69.7336 | 39.8794 | 25.1706 | 0.75124 | 97.6855 | 411.0109 | 397.1709 | 53.5431 | 446.2292 | 0.34201 | 452.9381 | 8.1616 | 39.8096 | 35.9773 | 40.1 | 11.9982 | 100.7558 | 29.7268 | 3.5324 | 56.419 | 22.4075 | 27 | 16.0784 | 46 | 32 | 0.78456 | 36.0784 | 55 | 4400 | 25.4902 | 99.8001 | 55.6519 | 0 | 20 | 0 | 38.9557 | 32.5469
9/27/2020 20:01:09.0 | 52.9012 | 1440 | 14 | 1549.2363 | 49.9677 | 45.04 | 50.0063 | 29.6197 | 32.0378 | 0.04816 | 104.0328 | 11.3589 | 70.1617 | 39.8246 | 25.1739 | 0.76015 | 97.6861 | 410.6456 | 395.5654 | 53.6288 | 446.5344 | 0.33492 | 451.9046 | 8.1065 | 39.8974 | 35.8508 | 40.1873 | 11.9952 | 100.4203 | 29.71 | 3.5311 | 56.419 | 22.2792 | 27 | 16.0784 | 46 | 32 | 0.77613 | 36.0784 | 57 | 4430 | 25.4902 | 99.8001 | 55.6335 | -0.0625 | 20.0625 | 0 | 38.9832 | 32.4531
9/27/2020 20:02:09.0 | 52.9179 | 1500 | 14 | 1550.3354 | 48.5199 | 44.9974 | 49.9707 | 29.7238 | 31.9718 | 0.05225 | 103.998 | 11.3521 | 69.7336 | 39.9743 | 25.0279 | 0.75712 | 97.6861 | 413.7648 | 397.875 | 53.7543 | 445.0178 | 0.36726 | 450.7595 | 7.8772 | 39.6598 | 35.9176 | 40.055 | 12.0073 | 100.3923 | 29.8388 | 3.4615 | 55.1693 | 21.9204 | 27.5 | 15.6863 | 46 | 32 | 0.78563 | 34.902 | 54 | 4110 | 25.4902 | 99.4797 | 55.6702 | -0.0625 | 19.75 | 0 | 38.9587 | 32.6406
9/27/2020 20:03:09.0 | 52.9346 | 1560 | 14 | 1551.9011 | 50.4143 | 45.0333 | 49.9756 | 29.9814 | 31.9981 | 0.04665 | 103.9718 | 11.3754 | 69.8478 | 40.1406 | 24.7907 | 0.75178 | 97.6872 | 414.8046 | 399.227 | 53.4989 | 446.0813 | 0.36261 | 452.7985 | 8.1931 | 39.7644 | 35.8891 | 40.159 | 12.0104 | 100.3654 | 29.5242 | 3.5543 | 56.4274 | 21.6246 | 27 | 16.0784 | 46 | 32 | 0.7816 | 35.6863 | 57 | 4360 | 25.4902 | 99.8001 | 55.6335 | 0 | 20 | 0 | 39.035 | 32.9219
9/27/2020 20:04:09.0 | 52.9512 | 1620 | 14 | 1546.4213 | 50.5042 | 44.9897 | 49.9886 | 30.2341 | 32.0324 | 0.04627 | 103.963 | 11.3657 | 69.8763 | 39.79 | 25.0641 | 0.7557 | 97.6878 | 412.978 | 397.5652 | 53.7984 | 446.6713 | 0.38808 | 451.7371 | 8.1787 | 39.8618 | 35.8196 | 40.1 | 12.0013 | 100.7021 | 29.7268 | 3.5337 | 56.3939 | 21.3406 | 27 | 16.0784 | 46 | 32 | 0.77836 | 35.6863 | 57 | 4280 | 25.4902 | 99.8001 | 55.7098 | -0.125 | 19.9375 | 0 | 38.9496 | 33.2031
9/27/2020 20:05:09.0 | 52.9679 | 1680 | 14 | 1548.1973 | 50.722 | 44.9835 | 50.0069 | 30.4509 | 32.0113 | 0.04853 | 104.0241 | 11.3628 | 69.9049 | 40.3632 | 24.0514 | 0.75819 | 97.6867 | 410.196 | 395.0021 | 53.6452 | 446.9309 | 0.37767 | 451.4857 | 8.2234 | 39.8096 | 35.791 | 40.1 | 12.0126 | 100.5889 | 29.7268 | 3.5453 | 56.3855 | 20.9378 | 27 | 16.0784 | 46 | 32 | 0.77726 | 35.6863 | 56 | 4180 | 25.4902 | 99.8001 | 55.6091 | -0.125 | 19.75 | 0 | 38.9191 | 33.2969
9/27/2020 20:06:09.0 | 52.9846 | 1740 | 14 | 1548.1874 | 48.6633 | 44.9865 | 49.9928 | 30.318 | 32.009 | 0.05509 | 104.0154 | 11.4239 | 69.9619 | 39.7583 | 23.8125 | 0.75267 | 97.6861 | 409.7182 | 395.0021 | 53.376 | 445.5186 | 0.38454 | 452.184 | 7.8896 | 39.7954 | 35.7313 | 40.1899 | 12.0051 | 100.4763 | 29.5553 | 3.4744 | 55.1274 | 20.9305 | 27.5 | 15.6863 | 46 | 32 | 0.78267 | 34.902 | 56 | 4330 | 25.4902 | 99.4797 | 55.658 | -0.0625 | 20.1875 | 0 | 38.9862 | 33.2031
9/27/2020 20:07:09.0 | 53.0012 | 1800 | 14 | 1547.9872 | 50.49 | 44.9671 | 49.9914 | 30.0343 | 32.0124 | 0.04796 | 104.0328 | 11.4879 | 70.0761 | 40.0805 | 23.5896 | 0.75124 | 97.6872 | 412.6689 | 397.2554 | 53.5361 | 446.7865 | 0.41223 | 452.0164 | 8.1847 | 39.6979 | 35.6547 | 39.9369 | 12.0088 | 100.5615 | 29.7197 | 3.495 | 56.4023 | 20.5855 | 27 | 16.0784 | 46 | 32 | 0.7823 | 36.0784 | 56 | 4210 | 25.4902 | 99.8001 | 55.6091 | -0.1875 | 20 | 0 | 38.9618 | 32.8281
9/27/2020 20:08:09.0 | 53.0179 | 1860 | 14 | 1542.7118 | 50.2584 | 45.0053 | 49.9775 | 29.8306 | 32.0939 | 0.04764 | 104.0067 | 11.5238 | 69.8192 | 39.8765 | 23.3164 | 0.76122 | 97.6895 | 409.8306 | 393.9318 | 53.8798 | 447.4077 | 0.39894 | 452.6867 | 8.1191 | 39.6837 | 35.7313 | 40.1308 | 11.9769 | 100.9559 | 29.8627 | 3.5556 | 56.4358 | 20.3426 | 27 | 16.0784 | 46 | 32 | 0.78105 | 36.0784 | 57 | 4480 | 25.4902 | 99.8001 | 55.658 | -0.0625 | 19.8125 | 0 | 38.8367 | 32.6406
9/27/2020 20:09:09.0 | 53.0346 | 1920 | 14 | 1550.8528 | 50.0728 | 45.0159 | 50.0055 | 29.6943 | 32.035 | 0.05133 | 103.9805 | 11.5082 | 70.1047 | 39.8852 | 23.1247 | 0.75623 | 97.6935 | 412.135 | 396.5231 | 53.3067 | 447.3968 | 0.42352 | 452.3515 | 8.1321 | 39.6721 | 35.6119 | 39.8073 | 11.9876 | 100.7358 | 29.4841 | 3.5375 | 56.3435 | 20.1142 | 27 | 16.0784 | 46 | 32 | 0.78248 | 36.0784 | 56 | 4310 | 25.4902 | 99.8001 | 55.6335 | -0.0625 | 20.0625 | 0 | 39.0045 | 32.5469
9/27/2020 20:10:09.0 | 53.0512 | 1980 | 14 | 1551.6121 | 50.4516 | 45.0647 | 49.9842 | 29.6375 | 31.9909 | 0.04965 | 103.9892 | 11.4956 | 69.9334 | 39.7467 | 23.3211 | 0.75338 | 97.6912 | 410.0274 | 394.8331 | 53.5292 | 447.5467 | 0.43083 | 452.4074 | 8.1976 | 39.8999 | 35.5451 | 40.1899 | 11.9959 | 100.7895 | 29.6601 | 3.5814 | 56.3855 | 19.9927 | 27 | 16.0784 | 46 | 32 | 0.77833 | 35.6863 | 57 | 4310 | 25.4902 | 99.8001 | 55.6274 | -0.125 | 19.8125 | 0 | 38.9404 | 32.5469
9/27/2020 20:11:09.0 | 53.0679 | 2040 | 14 | 1547.1852 | 48.6384 | 44.9208 | 49.9632 | 29.7816 | 31.9247 | 0.05604 | 104.0067 | 11.4908 | 69.7907 | 40.0776 | 23.269 | 0.75926 | 97.6946 | 410.3646 | 394.8049 | 53.6755 | 445.5077 | 0.43859 | 450.1729 | 7.8804 | 39.736 | 35.4541 | 40.1308 | 11.9899 | 100.1487 | 29.6006 | 3.4679 | 55.2112 | 19.7397 | 27.5 | 15.6863 | 46 | 32 | 0.77922 | 34.902 | 55 | 4090 | 25.4902 | 99.4797 | 55.5359 | 0 | 19.875 | 0 | 39.0717 | 32.6406
9/27/2020 20:12:09.0 | 53.0846 | 2100 | 14 | 1548.9577 | 50.5127 | 44.9381 | 49.9862 | 30.06 | 31.9518 | 0.051 | 103.998 | 11.4753 | 69.9334 | 39.8246 | 23.0774 | 0.75819 | 97.694 | 413.4557 | 397.8187 | 53.5664 | 447.1557 | 0.47491 | 452.7705 | 8.1935 | 39.8335 | 35.4541 | 40.0198 | 11.9891 | 100.5122 | 29.8032 | 3.535 | 56.3687 | 19.7397 | 27 | 16.0784 | 46 | 32 | 0.77974 | 36.0784 | 57 | 4430 | 25.4902 | 99.8001 | 55.6397 | -0.125 | 19.9375 | 0 | 39.0137 | 33.0156
9/27/2020 20:13:09.0 | 53.1012 | 2160 | 14 | 1550.6637 | 50.7703 | 44.9694 | 49.9881 | 30.3303 | 31.9663 | 0.04983 | 103.998 | 11.4656 | 70.1903 | 40.1463 | 22.6853 | 0.75445 | 97.6918 | 413.1185 | 397.4244 | 53.4435 | 447.2708 | 0.45542 | 452.6029 | 8.2443 | 39.8645 | 35.3944 | 39.9466 | 11.9944 | 100.2859 | 29.5721 | 3.5724 | 56.4442 | 19.7324 | 27 | 16.0784 | 46 | 32 | 0.78083 | 35.6863 | 55 | 4090 | 25.4902 | 99.8001 | 55.6549 | -0.125 | 19.8125 | 0 | 38.9191 | 33.2031
9/27/2020 20:14:09.0 | 53.1179 | 2220 | 14 | 1548.7487 | 50.749 | 44.9701 | 49.9887 | 30.4713 | 31.9687 | 0.04629 | 103.9805 | 11.5121 | 69.9049 | 40.2235 | 22.7468 | 0.7475 | 97.6957 | 411.6291 | 395.4809 | 53.5084 | 447.9029 | 0.48821 | 450.8712 | 8.2307 | 39.8787 | 35.3801 | 40.2727 | 11.9883 | 100.7661 | 29.5863 | 3.5801 | 56.4023 | 19.8785 | 27 | 16.0784 | 46 | 32 | 0.77888 | 35.6863 | 57 | 4380 | 25.4902 | 99.8001 | 55.6427 | -0.0625 | 19.9375 | 0 | 38.974 | 33.2969
9/27/2020 20:15:09.0 | 53.1346 | 2280 | 14 | 1552.3586 | 50.4434 | 44.9073 | 49.9917 | 30.2432 | 31.9435 | 0.04821 | 104.2336 | 11.4927 | 69.8763 | 40.312 | 22.7276 | 0.75231 | 97.6935 | 411.6291 | 395.4527 | 53.5664 | 446.9568 | 0.49684 | 451.7371 | 8.2002 | 39.7812 | 35.3516 | 40.1238 | 12.0013 | 100.5117 | 29.5935 | 3.5582 | 56.2681 | 20.0635 | 27 | 16.0784 | 46 | 32 | 0.77504 | 35.6863 | 57 | 4380 | 25.4902 | 99.8001 | 55.6427 | 0 | 19.8125 | 0 | 38.974 | 33.1094
9/27/2020 20:16:09.0 | 53.1512 | 2340 | 14 | 1549.4365 | 50.6453 | 44.9588 | 49.9977 | 29.9689 | 32.0113 | 0.04658 | 104.0241 | 11.4801 | 70.1047 | 40.0231 | 22.8976 | 0.74608 | 97.6929 | 411.882 | 396.0724 | 53.4132 | 447.3457 | 0.54912 | 452.6309 | 8.2175 | 39.8335 | 35.282 | 40.1238 | 12.0195 | 100.287 | 29.541 | 3.5724 | 56.4274 | 20.581 | 27 | 16.0784 | 46 | 32 | 0.77983 | 35.6863 | 57 | 4450 | 25.4902 | 99.8001 | 55.6274 | -0.125 | 20.0625 | 0 | 38.9526 | 32.8281
9/27/2020 20:17:09.0 | 53.1679 | 2400 | 14 | 1549.5468 | 50.6825 | 45.0289 | 50.0142 | 29.8031 | 32.0306 | 0.04727 | 103.9718 | 11.4985 | 69.9049 | 39.9628 | 23.1719 | 0.75659 | 97.6952 | 409.4934 | 394.1289 | 53.2114 | 447.6325 | 0.58434 | 452.0164 | 8.2242 | 39.6269 | 35.3418 | 39.7623 | 12.0172 | 100.6814 | 29.5961 | 3.5595 | 56.3939 | 20.6951 | 27 | 16.0784 | 46 | 32 | 0.78169 | 36.0784 | 57 | 4430 | 25.4902 | 99.8001 | 55.6274 | -0.0625 | 19.9375 | 0 | 39.0228 | 32.6406
9/27/2020 20:18:09.0 | 53.1846 | 2460 | 14 | 1551.1694 | 48.9101 | 44.9225 | 50.0236 | 29.6696 | 31.9415 | 0.05277 | 103.998 | 11.4898 | 70.1617 | 40.0231 | 23.2841 | 0.76015 | 97.6935 | 408.5099 | 393.2276 | 53.3785 | 445.8129 | 0.63396 | 452.9102 | 7.9449 | 39.5365 | 35.3801 | 40.1405 | 12.0073 | 100.7358 | 29.5579 | 3.455 | 55.1777 | 20.7875 | 27.5 | 15.6863 | 46 | 32 | 0.78123 | 34.902 | 54 | 4010 | 25.4902 | 99.4797 | 55.7495 | -0.0625 | 19.9375 | 0 | 38.9313 | 32.5469
9/27/2020 20:19:09.0 | 53.2012 | 2520 | 14 | 1550.3054 | 50.7642 | 44.9613 | 49.9932 | 29.6398 | 31.9962 | 0.04646 | 104.0503 | 11.4656 | 70.1047 | 39.9628 | 23.3099 | 0.75124 | 97.6935 | 411.2076 | 395.2837 | 53.4365 | 447.0882 | 0.68424 | 452.4633 | 8.2404 | 39.7005 | 35.1554 | 40.0955 | 12.0043 | 100.7918 | 29.5126 | 3.5492 | 56.4442 | 20.7196 | 27 | 16.0784 | 46 | 32 | 0.77967 | 36.0784 | 57 | 4450 | 25.4902 | 99.8001 | 55.6397 | -0.125 | 20.0625 | 0 | 39.0076 | 32.5469
9/27/2020 20:20:09.0 | 53.2179 | 2580 | 14 | 1551.027 | 50.7204 | 45.0268 | 50.0185 | 29.8726 | 32.069 | 0.04862 | 104.0067 | 11.4549 | 70.0476 | 40.0375 | 23.548 | 0.74875 | 97.6974 | 411.3481 | 395.4527 | 53.3344 | 447.6216 | 0.71813 | 451.7091 | 8.2379 | 39.9097 | 35.117 | 40.0955 | 11.9716 | 100.5997 | 29.5126 | 3.5324 | 56.419 | 20.5737 | 27 | 16.0784 | 46 | 32 | 0.78105 | 36.0784 | 56 | 4400 | 25.4902 | 99.8001 | 55.6397 | -0.0625 | 19.75 | 0 | 38.9404 | 32.8281
9/27/2020 20:21:09.0 | 53.2346 | 2640 | 14 | 1551.7074 | 48.4976 | 44.9386 | 49.9977 | 30.1615 | 32.021 | 0.05453 | 104.0067 | 11.4656 | 70.4472 | 39.937 | 23.3768 | 0.74804 | 97.6969 | 411.039 | 395.0866 | 53.4876 | 446.0377 | 0.71968 | 453.1057 | 7.8802 | 39.4912 | 35.1483 | 40.2515 | 11.9739 | 100.4871 | 29.6175 | 3.4151 | 55.1609 | 20.3381 | 27.5 | 15.6863 | 46 | 32 | 0.7779 | 34.902 | 56 | 4330 | 25.4902 | 99.4797 | 55.6824 | -0.0625 | 20 | 0 | 38.9923 | 33.1094
9/27/2020 20:22:09.0 | 53.2512 | 2700 | 14 | 1548.4489 | 50.3952 | 44.9784 | 49.9805 | 30.4361 | 31.9567 | 0.05091 | 104.0154 | 11.4239 | 69.7621 | 39.8852 | 23.1299 | 0.75962 | 97.6946 | 408.7347 | 392.3826 | 53.5829 | 447.6911 | 0.72013 | 451.7371 | 8.1707 | 39.6934 | 34.9975 | 39.9325 | 12.0013 | 100.8209 | 29.4005 | 3.5298 | 56.3519 | 20.2384 | 27 | 16.0784 | 46 | 32 | 0.78248 | 35.6863 | 55 | 4380 | 25.4902 | 99.8001 | 55.6397 | -0.125 | 20.0625 | 0 | 38.9008 | 33.3906
9/27/2020 20:23:09.0 | 53.2679 | 2760 | 14 | 1549.9114 | 50.8614 | 44.9327 | 50.0133 | 30.382 | 31.9879 | 0.05131 | 104.059 | 11.3337 | 69.8192 | 40.0117 | 22.9995 | 0.75588 | 97.6912 | 407.5544 | 393.7346 | 53.5829 | 447.8703 | 0.77373 | 450.9829 | 8.2567 | 39.7457 | 34.969 | 39.9845 | 12.0119 | 100.5094 | 29.5579 | 3.5285 | 56.4274 | 20.156 | 27 | 16.0784 | 46 | 32 | 0.7791 | 35.6863 | 57 | 4330 | 25.4902 | 99.8001 | 55.6671 | -0.1875 | 19.8125 | 0 | 38.8763 | 33.2969
9/27/2020 20:24:09.0 | 53.2846 | 2820 | 14 | 1550.8606 | 48.6093 | 44.9644 | 49.9584 | 30.0787 | 32.0022 | 0.05538 | 104.0503 | 11.3628 | 70.019 | 39.8419 | 23.1793 | 0.7573 | 97.6929 | 412.0226 | 395.9597 | 53.6339 | 446.5038 | 0.79699 | 450.9829 | 7.8958 | 39.7457 | 35.0216 | 40.2445 | 11.9982 | 100.4551 | 29.5579 | 3.4383 | 55.0687 | 20.156 | 27.5 | 15.6863 | 46 | 32 | 0.78013 | 34.902 | 54 | 4180 | 25.4902 | 99.4797 | 55.658 | -0.0625 | 20.125 | 0 | 39.0533 | 33.0156
9/27/2020 20:25:09.0 | 53.3012 | 2880 | 14 | 1550.8004 | 50.8043 | 44.9112 | 49.9899 | 29.8801 | 31.9906 | 0.04674 | 104.1114 | 11.3453 | 69.7621 | 40.1034 | 22.866 | 0.74608 | 97.6929 | 411.4043 | 395.5091 | 53.4158 | 447.401 | 0.7724 | 451.8767 | 8.2506 | 39.7315 | 35.0387 | 40.0224 | 12.0058 | 100.7632 | 29.4912 | 3.5814 | 56.3855 | 20.2268 | 27 | 16.0784 | 46 | 32 | 0.77531 | 36.0784 | 57 | 4380 | 25.4902 | 99.8001 | 55.6366 | -0.1875 | 19.9375 | 0 | 38.9465 | 32.7344
9/27/2020 20:26:09.0 | 53.3179 | 2940 | 14 | 1550.7812 | 50.7238 | 44.9974 | 49.9888 | 29.6981 | 32.0097 | 0.04692 | 103.998 | 11.3249 | 69.9334 | 39.8967 | 22.8235 | 0.73931 | 97.6946 | 411.0952 | 395.1711 | 53.4669 | 448.0766 | 0.80674 | 451.8767 | 8.2374 | 39.8361 | 35.0288 | 40.0744 | 12.0157 | 100.7089 | 29.4912 | 3.5672 | 56.419 | 20.3237 | 27 | 16.0784 | 46 | 32 | 0.77925 | 36.0784 | 56 | 4090 | 25.4902 | 99.8001 | 55.6671 | -0.125 | 19.875 | 0 | 38.9404 | 32.5469
9/27/2020 20:27:09.0 | 53.3346 | 3000 | 14 | 1547.9187 | 48.2797 | 44.9625 | 50.0212 | 29.6181 | 31.9895 | 0.0502 | 103.9805 | 11.3734 | 69.9905 | 39.712 | 22.8401 | 0.74554 | 97.6923 | 410.8704 | 394.7767 | 53.3067 | 446.5787 | 0.78901 | 452.1002 | 7.826 | 39.6198 | 35.0145 | 40.0673 | 12.021 | 99.9783 | 29.4317 | 3.4563 | 55.1861 | 20.4696 | 27.5 | 15.6863 | 46 | 32 | 0.78111 | 34.902 | 56 | 4280 | 25.4902 | 99.4797 | 55.658 | -0.125 | 20.125 | 0 | 39.0991 | 32.5469
9/27/2020 20:28:09.0 | 53.3512 | 3060 | 14 | 1554.2147 | 50.2961 | 44.9855 | 49.988 | 29.7814 | 31.978 | 0.04927 | 104.0678 | 11.3996 | 70.1903 | 39.9197 | 23.0792 | 0.76158 | 97.6923 | 409.8306 | 394.0163 | 53.4019 | 448.3525 | 0.78237 | 451.1505 | 8.186 | 39.7696 | 35.0216 | 40.1643 | 12.024 | 100.8187 | 29.5295 | 3.5685 | 56.4442 | 20.6372 | 27 | 16.0784 | 46 | 32 | 0.7776 | 35.6863 | 56 | 4330 | 25.4902 | 99.8001 | 55.6 | -0.1875 | 19.8125 | 0 | 38.9343 | 32.7344
9/27/2020 20:29:09.0 | 53.3679 | 3120 | 14 | 1550.0334 | 50.8845 | 45.0469 | 49.9942 | 30.0169 | 32.0781 | 0.0505 | 103.9892 | 11.4122 | 70.2188 | 40.1949 | 23.0249 | 0.75516 | 97.6923 | 407.0486 | 391.5095 | 53.395 | 449.0813 | 0.84328 | 451.4577 | 8.2595 | 39.6579 | 34.9761 | 40.0533 | 12.0005 | 100.7346 | 28.8927 | 3.5955 | 56.4274 | 20.591 | 27 | 16.0784 | 46 | 32 | 0.78346 | 36.0784 | 57 | 4310 | 25.4902 | 99.8001 | 55.6335 | -0.125 | 19.8125 | 0 | 38.9404 | 32.9219
9/27/2020 20:30:09.0 | 53.3846 | 3180 | 14 | 1549.5851 | 48.7269 | 45.0459 | 50.0015 | 30.2444 | 32.0204 | 0.055 | 104.0328 | 11.4268 | 69.9619 | 39.9226 | 23.1041 | 0.74537 | 97.6963 | 407.6106 | 392.0165 | 53.4599 | 447.2109 | 0.77262 | 451.0946 | 7.907 | 39.3059 | 35.0003 | 40.1193 | 11.9914 | 100.5145 | 29.3267 | 3.4847 | 55.1525 | 20.6689 | 27.5 | 15.6863 | 46 | 32 | 0.7776 | 34.902 | 56 | 4180 | 25.4902 | 99.4797 | 55.6457 | -0.125 | 19.875 | 0 | 38.9648 | 33.2031
9/27/2020 20:31:09.0 | 53.4012 | 3240 | 14 | 1550.2696 | 50.7147 | 45.0584 | 49.9906 | 30.4645 | 31.9892 | 0.04956 | 104.0328 | 11.4161 | 70.0761 | 40.1034 | 23.2489 | 0.76621 | 97.6997 | 408.5099 | 392.8051 | 53.4019 | 448.7087 | 0.82645 | 452.4633 | 8.2332 | 39.665 | 34.9619 | 40.2683 | 11.9952 | 100.714 | 29.5295 | 3.495 | 56.3855 | 20.63 | 27 | 16.0784 | 46 | 32 | 0.78148 | 35.6863 | 56 | 4360 | 25.4902 | 99.8001 | 55.6335 | -0.125 | 19.875 | 0 | 38.8153 | 33.3906
9/27/2020 20:32:09.0 | 53.4179 | 3300 | 14 | 1550.7467 | 50.8065 | 45.1207 | 50.0059 | 30.2883 | 31.9953 | 0.04838 | 104.0241 | 11.3918 | 70.0476 | 39.9887 | 23.1129 | 0.75659 | 97.6991 | 406.0932 | 391.5658 | 53.337 | 448.813 | 0.89047 | 451.9605 | 8.2507 | 39.8078 | 34.8879 | 40.2542 | 12.0157 | 100.7975 | 29.5152 | 3.5105 | 56.3603 | 20.4479 | 27 | 16.0784 | 46 | 32 | 0.78291 | 35.6863 | 57 | 4260 | 25.4902 | 99.8001 | 55.6305 | -0.0625 | 19.875 | 0 | 39.0961 | 33.2031
9/27/2020 20:33:09.0 | 53.4346 | 3360 | 14 | 1549.917 | 48.3987 | 45.0289 | 49.9871 | 30.0071 | 31.9806 | 0.05586 | 103.9456 | 11.4142 | 70.0761 | 40.0891 | 22.9292 | 0.75107 | 97.7008 | 409.1843 | 393.4248 | 53.4115 | 447.6367 | 0.84683 | 452.4912 | 7.8554 | 39.6225 | 34.8736 | 40.0701 | 12.0088 | 100.6031 | 29.4343 | 3.4035 | 55.0854 | 20.3265 | 27.5 | 15.6863 | 46 | 32 | 0.77867 | 35.2941 | 54 | 4210 | 25.4902 | 99.4797 | 55.7343 | -0.125 | 19.9375 | 0 | 38.9374 | 32.8281
9/27/2020 20:34:09.0 | 53.4512 | 3420 | 14 | 1548.0753 | 50.4897 | 45.0372 | 49.9836 | 29.8003 | 31.9642 | 0.0459 | 104.0503 | 11.388 | 70.0476 | 40.0403 | 23.109 | 0.75196 | 97.6997 | 409.9993 | 393.7909 | 53.5855 | 449.0942 | 0.86787 | 451.5695 | 8.1851 | 39.6961 | 34.8352 | 40.2471 | 11.9724 | 100.686 | 29.4032 | 3.5401 | 56.3687 | 20.3944 | 27 | 16.0784 | 46 | 32 | 0.78059 | 35.6863 | 57 | 4310 | 25.4902 | 99.8001 | 55.6335 | -0.125 | 20 | 0 | 38.794 | 32.6406
9/27/2020 20:35:09.0 | 53.4679 | 3480 | 14 | 1550.5354 | 50.2967 | 45.0623 | 49.9808 | 29.6722 | 31.9303 | 0.04906 | 103.9543 | 11.3695 | 69.7336 | 39.8794 | 23.0782 | 0.74608 | 97.6997 | 406.8519 | 390.8335 | 53.6946 | 449.2952 | 0.90353 | 450.7315 | 8.1668 | 39.7555 | 34.8352 | 40.2542 | 11.9959 | 100.6019 | 29.5152 | 3.6007 | 56.4023 | 20.234 | 27 | 16.0784 | 46 | 32 | 0.77827 | 36.0784 | 56 | 4160 | 25.4902 | 99.8001 | 55.6335 | -0.125 | 19.9375 | 0 | 38.9923 | 32.5469
9/27/2020 20:36:09.0 | 53.4846 | 3540 | 14 | 1549.4869 | 48.7852 | 45.0668 | 49.9916 | 29.6436 | 31.9477 | 0.05585 | 103.9892 | 11.3366 | 70.1332 | 40.1292 | 22.7501 | 0.76906 | 97.7054 | 409.1843 | 392.7488 | 53.4115 | 447.6877 | 0.85082 | 451.346 | 7.9157 | 39.6225 | 34.8352 | 40.1221 | 11.9861 | 100.4675 | 29.3819 | 3.486 | 55.2029 | 20.2875 | 27.5 | 15.6863 | 46 | 32 | 0.78135 | 34.902 | 56 | 4110 | 25.4902 | 99.8001 | 55.6488 | -0.0625 | 19.8125 | 0 | 38.9069 | 32.5469
9/27/2020 20:37:09.0 | 53.5012 | 3600 | 14 | 1550.322 | 50.781 | 45.019 | 49.9599 | 29.8474 | 31.9891 | 0.04686 | 104.0765 | 11.3269 | 70.1903 | 40.0748 | 23.0246 | 0.75374 | 97.7076 | 409.3248 | 393.115 | 53.4253 | 448.8075 | 0.93499 | 451.346 | 8.2442 | 39.7413 | 34.9334 | 40.2401 | 12.002 | 100.7219 | 29.501 | 3.5092 | 56.3939 | 20.4407 | 27 | 16.0784 | 46 | 32 | 0.77894 | 35.6863 | 56 | 4110 | 25.4902 | 99.8001 | 55.6305 | -0.1875 | 20.0625 | 0 | 38.9404 | 32.8281
9/27/2020 20:38:09.0 | 53.5179 | 3660 | 14 | 1546.0994 | 50.983 | 45.0075 | 50.0007 | 30.1994 | 32.035 | 0.04873 | 104.0067 | 11.3288 | 69.9334 | 40.1435 | 22.8707 | 0.74928 | 97.7065 | 407.9479 | 391.8475 | 53.6296 | 449.445 | 0.93277 | 451.7091 | 8.2545 | 39.5844 | 34.8736 | 40.1881 | 11.9769 | 100.6368 | 29.7108 | 3.5891 | 56.3435 | 20.5403 | 27 | 16.0784 | 46 | 32 | 0.78007 | 35.6863 | 57 | 4330 | 25.4902 | 99.8001 | 55.6397 | -0.125 | 19.75 | 0 | 38.8886 | 33.2031
9/27/2020 20:39:09.0 | 53.5346 | 3720 | 14 | 1549.4466 | 48.8324 | 44.9974 | 49.9821 | 30.4767 | 31.9682 | 0.05544 | 103.9543 | 11.3317 | 70.1332 | 39.9139 | 23.1812 | 0.74554 | 97.7076 | 407.0486 | 390.9462 | 53.3162 | 448.1993 | 0.91771 | 451.7929 | 7.9234 | 39.6296 | 34.821 | 40.2331 | 11.983 | 100.5258 | 29.6512 | 3.4615 | 55.1777 | 20.7541 | 27.5 | 15.6863 | 46 | 32 | 0.77769 | 34.902 | 54 | 3890 | 25.4902 | 99.4797 | 55.661 | -0.0625 | 19.9375 | 0 | 38.9893 | 33.3906
9/27/2020 20:40:09.0 | 53.5512 | 3780 | 14 | 1546.3075 | 50.8867 | 45.0004 | 49.968 | 30.3649 | 32.0001 | 0.04409 | 104.0852 | 11.386 | 70.1617 | 40.1435 | 22.9577 | 0.75979 | 97.7105 | 407.2734 | 391.4813 | 53.3673 | 449.1344 | 0.95072 | 452.7426 | 8.24 | 39.6819 | 34.7826 | 40.0251 | 12.0028 | 100.7248 | 29.5464 | 3.5337 | 56.3855 | 20.7151 | 27 | 16.0784 | 46 | 32 | 0.78111 | 36.0784 | 57 | 4330 | 25.4902 | 99.8001 | 55.6366 | -0.0625 | 20.125 | 0 | 39.1144 | 33.2031
9/27/2020 20:41:09.0 | 53.5679 | 3840 | 14 | 1546.1563 | 51.0064 | 45.0394 | 49.9883 | 30.0581 | 32.0453 | 0.04554 | 103.998 | 11.418 | 70.1047 | 40.0575 | 23.0281 | 0.76104 | 97.7099 | 404.6319 | 388.6365 | 53.2513 | 449.6405 | 0.93034 | 451.5136 | 8.2586 | 39.5631 | 34.7085 | 40.115 | 12.0035 | 100.9483 | 29.5322 | 3.4731 | 56.3855 | 20.64 | 27 | 16.0784 | 46 | 32 | 0.78239 | 36.0784 | 55 | 4260 | 25.4902 | 99.8001 | 55.5969 | -0.125 | 19.6875 | 0 | 38.9435 | 32.9219
9/27/2020 20:42:09.0 | 53.5846 | 3900 | 14 | 1549.6827 | 48.8811 | 44.9486 | 50.032 | 29.7984 | 31.9813 | 0.05251 | 103.9805 | 11.4617 | 70.019 | 40.2035 | 23.0827 | 0.76371 | 97.7133 | 405.0534 | 390.242 | 53.66 | 447.9929 | 1.0601 | 450.7036 | 7.9325 | 39.6154 | 34.7085 | 40.271 | 11.9914 | 100.2234 | 29.4797 | 3.495 | 55.1525 | 20.7469 | 27.5 | 16.0784 | 46 | 32 | 0.78141 | 34.902 | 56 | 4110 | 25.4902 | 99.4797 | 55.7648 | -0.125 | 20.0625 | 0 | 39.0442 | 32.6406
9/27/2020 20:43:09.0 | 53.6012 | 3960 | 14 | 1550.8245 | 50.659 | 44.9922 | 50.006 | 29.6364 | 31.9621 | 0.04639 | 104.0939 | 11.4597 | 70.2474 | 39.9513 | 22.8643 | 0.75107 | 97.7127 | 408.5661 | 392.1291 | 53.3769 | 449.1072 | 0.98239 | 452.2957 | 8.2271 | 39.7963 | 34.7469 | 40.1389 | 11.9967 | 100.699 | 29.3988 | 3.5569 | 56.3268 | 20.7324 | 27 | 16.0784 | 46 | 32 | 0.78465 | 36.0784 | 57 | 4180 | 25.4902 | 99.8001 | 55.661 | -0.1875 | 19.9375 | 0 | 38.8611 | 32.4531
9/27/2020 20:44:09.0 | 53.6179 | 4020 | 14 | 1553.7906 | 50.2397 | 44.9413 | 50.0182 | 29.6385 | 32.094 | 0.04943 | 103.9543 | 11.4597 | 70.1617 | 40.0174 | 23.0524 | 0.75231 | 97.7161 | 405.4749 | 389.0027 | 53.3812 | 449.951 | 0.97486 | 451.2343 | 8.1746 | 39.9575 | 34.6943 | 40.2471 | 11.9982 | 100.8425 | 29.4032 | 3.5363 | 56.419 | 20.7324 | 27 | 16.0784 | 46 | 32 | 0.77775 | 35.6863 | 55 | 4280 | 25.4902 | 99.8001 | 55.6366 | -0.125 | 19.8125 | 0 | 38.9832 | 32.5469
9/27/2020 20:45:09.0 | 53.6346 | 4080 | 14 | 1550.8936 | 48.7248 | 44.9763 | 49.9925 | 29.8672 | 32.0887 | 0.05462 | 103.998 | 11.4791 | 69.8763 | 39.7583 | 23.2802 | 0.74572 | 97.7139 | 406.4866 | 390.1293 | 53.5509 | 448.5392 | 1.0499 | 453.3012 | 7.9134 | 39.713 | 34.5818 | 40.212 | 12.0104 | 100.476 | 29.3152 | 3.4525 | 55.119 | 20.6718 | 27.5 | 16.0784 | 46 | 32 | 0.78093 | 34.902 | 56 | 4060 | 25.4902 | 99.4797 | 55.658 | -0.0625 | 20.0625 | 0 | 38.8886 | 32.8281
9/27/2020 20:46:09.0 | 53.6512 | 4140 | 14 | 1549.9766 | 50.5103 | 44.9771 | 50.0016 | 30.1189 | 32.0806 | 0.049 | 104.0067 | 11.4733 | 70.2474 | 39.9743 | 22.8843 | 0.74822 | 97.7156 | 407.0767 | 390.4955 | 53.7483 | 449.7154 | 1.0019 | 452.0164 | 8.1985 | 39.6536 | 34.7541 | 40.1009 | 11.9838 | 100.5338 | 29.6753 | 3.5156 | 56.3268 | 20.6328 | 27 | 16.0784 | 46 | 32 | 0.78437 | 35.6863 | 55 | 4110 | 25.4902 | 99.8001 | 55.6183 | -0.1875 | 19.9375 | 0 | 38.9862 | 33.1094
9/27/2020 20:47:09.0 | 53.6679 | 4200 | 14 | 1551.7859 | 50.7729 | 45.078 | 50.0009 | 30.3734 | 32.0304 | 0.04815 | 103.9892 | 11.4481 | 70.4472 | 40.0547 | 23.2449 | 0.75997 | 97.7139 | 406.7114 | 390.3828 | 53.3396 | 450.1867 | 1.0604 | 451.346 | 8.2507 | 39.6536 | 34.6872 | 40.2569 | 12.0157 | 100.7281 | 29.6753 | 3.5388 | 56.3268 | 20.6183 | 27 | 16.0784 | 46 | 32 | 0.78303 | 35.6863 | 57 | 4310 | 25.4902 | 99.8001 | 55.661 | -0.0625 | 19.75 | 0 | 38.9862 | 33.2969
9/27/2020 20:48:09.0 | 53.6846 | 4260 | 14 | 1549.1227 | 48.7228 | 44.9746 | 50.0178 | 30.3937 | 31.9246 | 0.05848 | 103.9805 | 11.3996 | 70.0476 | 40.0346 | 22.8858 | 0.76086 | 97.7139 | 407.161 | 391.0307 | 53.2816 | 448.1776 | 1.1372 | 451.7929 | 7.904 | 39.6988 | 34.5818 | 40.3539 | 11.9838 | 100.7562 | 29.2486 | 3.3945 | 55.0603 | 20.6183 | 27.5 | 15.6863 | 46 | 31 | 0.7819 | 34.902 | 54 | 3940 | 25.4902 | 99.4797 | 55.6549 | -0.0625 | 20.0625 | 0 | 39.0045 | 33.2969
9/27/2020 20:49:09.0 | 53.7012 | 4320 | 14 | 1551.0906 | 50.7681 | 44.9741 | 49.9814 | 30.1579 | 31.8825 | 0.04736 | 104.0241 | 11.3763 | 70.1617 | 40.0805 | 23.0222 | 0.7614 | 97.715 | 406.2056 | 390.6082 | 53.4418 | 449.8142 | 1.0936 | 451.4019 | 8.2463 | 39.6536 | 34.6729 | 40.2049 | 12.0066 | 100.9534 | 29.5179 | 3.5556 | 56.3603 | 20.6039 | 27 | 16.0784 | 46 | 31 | 0.78157 | 36.0784 | 57 | 4280 | 25.4902 | 99.8001 | 55.6091 | -0.125 | 19.75 | 0 | 38.9374 | 33.0156
9/27/2020 20:50:09.0 | 53.7179 | 4380 | 14 | 1553.0921 | 50.5681 | 44.9943 | 50.0216 | 29.9255 | 31.9367 | 0.04653 | 103.9805 | 11.3569 | 69.8192 | 40.1206 | 23.0918 | 0.75677 | 97.7144 | 406.7957 | 390.3547 | 53.3258 | 450.1628 | 1.1603 | 452.3236 | 8.2244 | 39.6917 | 34.6032 | 40.1908 | 12.0104 | 100.7847 | 29.3464 | 3.5453 | 56.3771 | 20.64 | 27 | 16.0784 | 46 | 32 | 0.77806 | 35.6863 | 56 | 4400 | 25.4902 | 99.8001 | 55.6366 | -0.125 | 19.9375 | 0 | 38.974 | 32.8281
9/27/2020 20:51:09.0 | 53.7346 | 4440 | 14 | 1551.7033 | 48.8937 | 44.9892 | 50.0008 | 29.7678 | 31.9258 | 0.05457 | 103.998 | 11.3443 | 69.705 | 40.0289 | 23.058 | 0.75107 | 97.7218 | 404.1823 | 388.7774 | 53.1283 | 447.7192 | 1.1417 | 451.6812 | 7.9437 | 39.5942 | 34.5078 | 40.2499 | 12.0126 | 100.7361 | 28.9337 | 3.3996 | 55.0016 | 20.757 | 27.5 | 15.6863 | 46 | 32 | 0.77766 | 34.902 | 56 | 4330 | 25.4902 | 99.4797 | 55.6671 | -0.0625 | 19.9375 | 0 | 39.0411 | 32.6406
9/27/2020 20:52:09.0 | 53.7512 | 4500 | 14 | 1550.5616 | 50.6784 | 44.994 | 50.0075 | 29.6883 | 32.0283 | 0.0472 | 103.9892 | 11.3288 | 70.0476 | 39.8477 | 23.2184 | 0.76158 | 97.7184 | 407.9198 | 390.8617 | 53.2678 | 449.3559 | 1.1222 | 452.9102 | 8.2276 | 39.6323 | 34.7043 | 40.1838 | 12.0119 | 100.9288 | 29.3917 | 3.5672 | 56.3519 | 20.5822 | 27 | 16.0784 | 46 | 32 | 0.78349 | 35.6863 | 55 | 4310 | 25.4902 | 99.8001 | 55.6305 | -0.125 | 20.0625 | 0 | 38.977 | 32.5469
9/27/2020 20:53:09.0 | 53.7679 | 4560 | 14 | 1549.0808 | 48.7692 | 44.9044 | 49.9968 | 29.6849 | 32.0575 | 0.05051 | 103.7972 | 11.3792 | 70.1903 | 40.0088 | 23.0239 | 0.75089 | 97.7207 | 404.0699 | 389.6224 | 53.37 | 448.4991 | 1.1674 | 452.9102 | 7.9105 | 39.7893 | 34.4765 | 40.1838 | 11.9967 | 100.791 | 29.2868 | 3.4757 | 55.077 | 20.6183 | 27.5 | 15.6863 | 46 | 32 | 0.78236 | 34.902 | 56 | 4060 | 25.4902 | 99.4797 | 55.5084 | -0.0625 | 19.8125 | 0 | 39.2029 | 32.6406
9/27/2020 20:54:09.0 | 53.7846 | 4620 | 14 | 1554.2061 | 50.7181 | 44.9278 | 49.947 | 29.8989 | 31.9965 | 0.04327 | 104.1376 | 11.4064 | 70.2474 | 40.0518 | 22.884 | 0.75463 | 97.7212 | 404.6319 | 388.5239 | 53.1587 | 447.9147 | 1.0838 | 452.0722 | 8.2551 | 39.6253 | 34.5534 | 39.9168 | 12.0081 | 100.6795 | 29.2273 | 3.5156 | 55.8235 | 20.5894 | 27 | 16.0784 | 46 | 32 | 0.78087 | 35.6863 | 57 | 4310 | 25.4902 | 99.8001 | 55.6305 | -0.0625 | 19.875 | 0 | 39.0045 | 32.8281
9/27/2020 20:55:09.0 | 53.8012 | 4680 | 14 | 1549.2622 | 50.84 | 44.9897 | 49.9573 | 30.1484 | 32.0503 | 0.04676 | 104.0328 | 11.4394 | 70.1617 | 40.0662 | 22.9291 | 0.75124 | 97.7201 | 406.4023 | 390.58 | 53.3769 | 449.7686 | 1.1049 | 451.4577 | 8.2481 | 39.7963 | 34.5605 | 40.0869 | 12.0035 | 101.0145 | 28.9266 | 3.4241 | 56.3687 | 20.757 | 27 | 16.0784 | 46 | 32 | 0.783 | 36.0784 | 57 | 4480 | 25.4902 | 99.8001 | 55.6335 | -0.125 | 20.0625 | 0 | 39.0289 | 33.1094
9/27/2020 20:56:09.0 | 53.8179 | 4740 | 14 | 1545.9313 | 49.0549 | 44.8871 | 49.9614 | 30.4144 | 31.9889 | 0.05429 | 103.998 | 11.4801 | 70.1047 | 39.9887 | 23.0711 | 0.75855 | 97.7218 | 406.2056 | 390.242 | 53.4791 | 447.7996 | 1.0415 | 452.9102 | 7.9415 | 39.5871 | 34.5078 | 40.1908 | 11.9937 | 100.9042 | 29.2939 | 3.4409 | 55.0351 | 20.8104 | 27.5 | 16.0784 | 46 | 32 | 0.78227 | 34.902 | 56 | 4230 | 25.4902 | 99.4797 | 55.6641 | 0 | 19.875 | 0 | 38.9862 | 33.2969
9/27/2020 20:57:09.0 | 53.8346 | 4800 | 14 | 1550.175 | 51.2777 | 44.9196 | 49.9814 | 30.3991 | 31.9774 | 0.04525 | 104.1987 | 11.4869 | 70.019 | 40.1864 | 22.7347 | 0.75267 | 97.7212 | 402.6086 | 387.2846 | 53.2774 | 448.4882 | 1.0827 | 451.7091 | 8.3241 | 39.5899 | 34.5149 | 39.9336 | 12.0035 | 100.8756 | 29.2967 | 3.4718 | 56.2848 | 20.6039 | 27 | 16.0784 | 46 | 32 | 0.77775 | 35.6863 | 57 | 4090 | 25.4902 | 99.8001 | 55.6427 | -0.125 | 20 | 0 | 38.9069 | 33.2969
9/27/2020 20:58:09.0 | 53.8512 | 4860 | 14 | 1551.2366 | 50.4821 | 45.029 | 50.0129 | 30.1378 | 32.0373 | 0.04724 | 103.9805 | 11.5044 | 69.9905 | 40.0604 | 23.0775 | 0.76069 | 97.7224 | 406.3742 | 389.9322 | 53.6116 | 450.1411 | 1.1525 | 451.2063 | 8.2006 | 39.7228 | 34.364 | 40.2737 | 11.9823 | 100.8487 | 29.3251 | 3.5221 | 56.3351 | 20.718 | 27 | 16.0784 | 46 | 32 | 0.78331 | 36.0784 | 55 | 4450 | 25.4902 | 99.8001 | 55.6305 | -0.1875 | 20.0625 | 0 | 38.8153 | 32.9219
9/27/2020 20:59:09.0 | 53.8679 | 4920 | 14 | 1547.5734 | 48.7827 | 44.9652 | 50.003 | 29.8899 | 32.0027 | 0.05386 | 104.0067 | 11.5102 | 70.333 | 40.0432 | 23.3222 | 0.75107 | 97.7224 | 405.8684 | 389.9322 | 53.4514 | 447.9951 | 1.1197 | 451.7929 | 7.9058 | 39.5065 | 34.5007 | 40.3187 | 11.9944 | 100.5126 | 29.5802 | 3.4718 | 55.01 | 20.4825 | 27.5 | 16.0784 | 46 | 32 | 0.78291 | 34.902 | 54 | 3870 | 25.4902 | 99.8001 | 55.7465 | -0.0625 | 20 | 0 | 38.9984 | 32.7344
9/27/2020 21:00:09.0 | 53.8846 | 4980 | 14 | 1551.566 | 51.3157 | 45.0183 | 50.0322 | 29.7383 | 31.9807 | 0.04637 | 104.0241 | 11.4927 | 70.0761 | 39.6831 | 22.8992 | 0.75124 | 97.7252 | 404.5195 | 388.2985 | 53.4211 | 449.2517 | 1.1073 | 452.7147 | 8.3377 | 39.737 | 34.5149 | 40.3398 | 12.0157 | 100.8795 | 29.3917 | 3.5388 | 56.3184 | 20.6573 | 27 | 16.0784 | 46 | 32 | 0.77943 | 35.6863 | 57 | 4480 | 25.4902 | 99.8001 | 55.6702 | -0.0625 | 20 | 0 | 38.9618 | 32.5469
9/27/2020 21:01:09.0 | 53.9012 | 5040 | 14 | 1549.0816 | 49.1276 | 45.0518 | 50.0446 | 29.6469 | 31.976 | 0.06176 | 103.7711 | 11.3531 | 70.1332 | 40.1463 | 23.0235 | 0.74946 | 97.7275 | 405.8684 | 388.8337 | 53.3935 | 448.5468 | 1.1301 | 451.2343 | 7.9695 | 39.6564 | 34.4338 | 40.2077 | 12.0081 | 100.4896 | 29.5731 | 3.419 | 55.0183 | 20.6819 | 27.5 | 16.0784 | 46 | 32 | 0.77931 | 34.902 | 54 | 3960 | 25.4902 | 99.8001 | 55.7526 | -0.1875 | 19.8125 | 0 | 38.9008 | 32.5469
9/27/2020 21:02:09.0 | 53.9179 | 5100 | 14 | 1550.3874 | 49.179 | 44.9782 | 50.0044 | 29.708 | 31.9467 | 0.04786 | 103.9892 | 11.3637 | 70.2188 | 40.0719 | 22.6761 | 0.75124 | 97.7292 | 405.5592 | 390.4392 | 53.4073 | 447.5552 | 1.0909 | 451.2901 | 7.9845 | 39.6705 | 34.3982 | 40.2218 | 11.9929 | 100.5474 | 29.3775 | 3.4383 | 55.0267 | 20.7527 | 27.5 | 15.6863 | 46 | 32 | 0.78053 | 34.902 | 56 | 4090 | 25.4902 | 99.8001 | 55.6366 | 0 | 19.8125 | 0 | 38.9832 | 32.6406
9/27/2020 21:03:09.0 | 53.9346 | 5160 | 14 | 1548.193 | 50.7599 | 45.1362 | 50.0164 | 29.9742 | 32.1016 | 0.04798 | 103.963 | 11.3589 | 70.1332 | 39.8765 | 22.9086 | 0.7614 | 97.732 | 405.1658 | 388.552 | 53.3658 | 449.7686 | 1.044 | 452.4353 | 8.2295 | 39.4188 | 34.5605 | 40.2836 | 11.9564 | 101.0544 | 29.1251 | 3.455 | 56.3184 | 20.7035 | 27 | 16.0784 | 46 | 32 | 0.77806 | 36.0784 | 55 | 4330 | 25.4902 | 99.8001 | 55.6091 | -0.125 | 20.1875 | 0 | 38.9465 | 32.9219
9/27/2020 21:04:09.0 | 53.9512 | 5220 | 14 | 1547.3862 | 49.2018 | 44.9904 | 49.9749 | 30.2548 | 31.9453 | 0.05541 | 104.0154 | 11.3308 | 69.7621 | 40.0489 | 22.9865 | 0.7573 | 97.7337 | 403.7889 | 387.5099 | 53.468 | 448.1341 | 1.0655 | 452.4074 | 7.9727 | 39.6804 | 34.5249 | 40.0756 | 11.9815 | 100.4959 | 29.2825 | 3.4202 | 55.0938 | 20.9346 | 27.5 | 15.6863 | 46 | 32 | 0.77885 | 34.902 | 56 | 4260 | 25.4902 | 99.4797 | 55.661 | -0.125 | 20 | 0 | 38.8977 | 33.2031
9/27/2020 21:05:09.0 | 53.9679 | 5280 | 14 | 1551.0723 | 51.2013 | 45.0135 | 49.9738 | 30.4745 | 32.0076 | 0.04704 | 104.155 | 11.3618 | 70.0761 | 39.7958 | 23.0614 | 0.74572 | 97.7331 | 402.8053 | 387.9887 | 53.4956 | 449.0421 | 1.1463 | 451.7371 | 8.3165 | 39.604 | 34.5036 | 40.1037 | 11.9921 | 100.8314 | 29.5207 | 3.5504 | 56.2932 | 20.9664 | 27 | 16.0784 | 46 | 32 | 0.77452 | 35.6863 | 55 | 3990 | 25.4902 | 99.8001 | 55.6274 | -0.0625 | 19.8125 | 0 | 39.09 | 33.3906
9/27/2020 21:06:09.0 | 53.9846 | 5340 | 14 | 1545.0391 | 49.1223 | 45.0359 | 50.0226 | 30.305 | 32.07 | 0.0532 | 103.7885 | 11.4355 | 70.1332 | 39.9341 | 23.2664 | 0.75748 | 97.7337 | 401.2597 | 386.2424 | 53.3796 | 449.42 | 1.1009 | 450.8991 | 7.9478 | 39.6422 | 34.5249 | 40.1936 | 11.9921 | 100.4959 | 29.5065 | 3.37 | 55.2029 | 20.988 | 27.5 | 15.6863 | 46 | 32 | 0.78148 | 34.902 | 54 | 3940 | 25.4902 | 99.4797 | 55.6335 | -0.0625 | 19.9375 | 0 | 39.0869 | 33.2031
9/27/2020 21:07:09.0 | 54.0012 | 5400 | 14 | 1550.5892 | 49.0665 | 44.9604 | 49.9813 | 30.0166 | 31.947 | 0.05163 | 103.9281 | 11.4219 | 70.333 | 40.0346 | 22.9359 | 0.75712 | 97.7411 | 404.7162 | 387.4817 | 53.3865 | 447.7083 | 1.079 | 450.5919 | 7.9673 | 39.4923 | 34.6516 | 40.2007 | 11.9967 | 100.7273 | 29.7758 | 3.4087 | 54.9932 | 20.9563 | 27.5 | 15.6863 | 46 | 32 | 0.78157 | 34.902 | 54 | 3940 | 25.4902 | 99.8001 | 55.7343 | -0.1875 | 19.8125 | 0 | 38.9618 | 32.9219
9/27/2020 21:08:09.0 | 54.0179 | 5460 | 14 | 1553.2896 | 50.6491 | 44.9236 | 49.9717 | 29.7914 | 31.9648 | 0.0456 | 103.9805 | 11.4064 | 70.1047 | 39.9599 | 23.148 | 0.75267 | 97.7411 | 404.66 | 388.1014 | 53.3727 | 449.8566 | 1.0912 | 451.1784 | 8.2386 | 39.6874 | 34.5178 | 40.0826 | 12.0104 | 100.8954 | 29.5519 | 3.5363 | 56.3603 | 20.8206 | 27 | 16.0784 | 46 | 32 | 0.77714 | 35.6863 | 56 | 4400 | 25.4902 | 99.8001 | 55.6305 | -0.0625 | 19.9375 | 0 | 39.1113 | 32.6406
9/27/2020 21:09:09.0 | 54.0346 | 5520 | 14 | 1549.787 | 49.2068 | 44.9507 | 49.9983 | 29.6294 | 31.9901 | 0.0505 | 103.9892 | 11.4132 | 69.8192 | 40.1664 | 22.9029 | 0.75659 | 97.7422 | 405.6716 | 388.9745 | 53.3589 | 448.5924 | 1.0384 | 451.346 | 7.9859 | 39.5687 | 34.4936 | 40.2765 | 11.9982 | 100.5324 | 29.4328 | 3.4422 | 55.0267 | 20.796 | 27.5 | 15.6863 | 46 | 32 | 0.78392 | 34.902 | 54 | 4140 | 25.4902 | 99.4797 | 55.7312 | -0.125 | 20 | 0 | 39.035 | 32.4531
9/27/2020 21:10:09.0 | 54.0512 | 5580 | 14 | 1548.6366 | 48.7999 | 44.9321 | 49.9927 | 29.6469 | 31.905 | 0.052 | 104.0154 | 11.4219 | 70.0761 | 40.0719 | 23.1728 | 0.76033 | 97.7428 | 402.2995 | 385.6791 | 53.2774 | 447.9223 | 1.0725 | 452.575 | 7.914 | 39.3806 | 34.5107 | 40.1416 | 11.9891 | 100.8131 | 29.2967 | 3.4202 | 54.968 | 20.7065 | 27.5 | 15.6863 | 46 | 32 | 0.7794 | 34.902 | 56 | 3840 | 25.4902 | 99.8001 | 55.7404 | -0.1875 | 19.875 | 0 | 38.8824 | 32.5469
9/27/2020 21:11:09.0 | 54.0679 | 5640 | 14 | 1552.7285 | 50.8545 | 45.0163 | 50.0063 | 29.9059 | 32.05 | 0.04645 | 103.9369 | 11.3841 | 69.9905 | 40.0002 | 22.9981 | 0.74786 | 97.7411 | 403.9856 | 387.4536 | 53.468 | 449.7708 | 1.1144 | 451.4019 | 8.269 | 39.7327 | 34.5633 | 40.1796 | 12.0142 | 100.7553 | 28.8626 | 3.495 | 56.3184 | 20.5996 | 27 | 16.0784 | 46 | 32 | 0.78175 | 36.0784 | 56 | 4530 | 25.4902 | 99.8001 | 55.6702 | 0 | 20.0625 | 0 | 39.1449 | 32.9219
9/27/2020 21:12:09.0 | 54.0846 | 5700 | 14 | 1548.1454 | 49.4662 | 44.9536 | 50.0407 | 30.2428 | 31.8862 | 0.05484 | 104.0067 | 11.4462 | 70.1617 | 40.1406 | 22.9704 | 0.75677 | 97.7467 | 401.0349 | 384.7215 | 53.3796 | 448.2948 | 1.0807 | 451.346 | 8.0195 | 39.6945 | 34.4722 | 40.5055 | 12.0051 | 100.5369 | 29.3492 | 3.3958 | 55.01 | 20.614 | 27.5 | 15.6863 | 46 | 31 | 0.78013 | 34.902 | 56 | 4010 | 25.4902 | 99.4797 | 55.7465 | -0.125 | 19.9375 | 0 | 38.9618 | 33.2031
9/27/2020 21:13:09.0 | 54.1012 | 5760 | 14 | 1550.3652 | 51.2784 | 45.0094 | 50.0235 | 30.4737 | 31.9621 | 0.04789 | 104.1725 | 11.4374 | 70.2759 | 40.1206 | 22.9916 | 0.75213 | 97.7456 | 403.8451 | 387.0029 | 53.468 | 449.2484 | 1.0688 | 452.2677 | 8.3253 | 39.785 | 34.3526 | 40.1796 | 12.0051 | 100.6758 | 29.1776 | 3.5002 | 56.3351 | 20.7065 | 27 | 16.0784 | 46 | 32 | 0.77717 | 36.0784 | 56 | 4210 | 25.4902 | 99.8001 | 55.6213 | -0.125 | 20 | 0 | 38.8336 | 33.3906
9/27/2020 21:14:09.0 | 54.1179 | 5820 | 14 | 1546.8783 | 49.2107 | 44.9786 | 50.0409 | 30.3026 | 32.0594 | 0.05846 | 103.867 | 11.4326 | 70.2474 | 39.6744 | 22.8813 | 0.75427 | 97.749 | 403.4797 | 386.4114 | 53.3009 | 450.0705 | 1.0725 | 451.8488 | 7.9716 | 39.5616 | 34.4295 | 40.3215 | 12.0134 | 101.1554 | 29.2158 | 3.3996 | 55.5551 | 20.6242 | 27.5 | 15.6863 | 46 | 32 | 0.78065 | 34.902 | 54 | 4140 | 25.4902 | 99.8001 | 55.6152 | -0.0625 | 20.0625 | 0 | 39.0411 | 33.2031
9/27/2020 21:15:09.0 | 54.1346 | 5880 | 14 | 1548.0326 | 49.0672 | 44.958 | 50.0215 | 29.9799 | 32.0046 | 0.04979 | 104.0067 | 11.418 | 70.0761 | 39.9599 | 22.969 | 0.75481 | 97.7478 | 403.6202 | 386.8057 | 53.236 | 448.5707 | 1.0234 | 451.7371 | 7.9543 | 39.4428 | 34.5178 | 40.3075 | 12.0043 | 100.7341 | 29.5164 | 3.4563 | 55.0016 | 20.7671 | 27.5 | 15.6863 | 46 | 32 | 0.78135 | 34.902 | 54 | 3920 | 25.4902 | 99.8001 | 55.6335 | -0.0625 | 19.875 | 0 | 38.9374 | 32.8281
9/27/2020 21:16:09.0 | 54.1512 | 5940 | 14 | 1551.1928 | 50.9459 | 45.0369 | 49.998 | 29.766 | 32.1197 | 0.0477 | 103.9805 | 11.4753 | 70.1617 | 40.0547 | 22.9257 | 0.75873 | 97.7456 | 405.3625 | 387.7916 | 53.3451 | 450.3116 | 1.0258 | 452.4353 | 8.2757 | 39.7115 | 34.5876 | 40.0025 | 12.0179 | 100.984 | 29.3137 | 3.5659 | 56.31 | 20.8913 | 27 | 16.0784 | 46 | 32 | 0.78053 | 36.0784 | 57 | 4360 | 25.4902 | 100.1205 | 55.7098 | -0.1875 | 20.0625 | 0 | 38.7787 | 32.6406
9/27/2020 21:17:09.0 | 54.1679 | 6000 | 14 | 1550.7123 | 48.7327 | 44.9872 | 49.9708 | 29.6048 | 31.9804 | 0.05577 | 103.963 | 11.4617 | 69.9049 | 39.5788 | 23.1312 | 0.76247 | 97.7467 | 402.4681 | 385.9889 | 53.3147 | 448.6587 | 0.98394 | 452.7705 | 7.9137 | 39.5234 | 34.3698 | 40.2316 | 12.0164 | 100.4529 | 29.4923 | 3.3958 | 55.0351 | 20.991 | 27.5 | 15.6863 | 46 | 32 | 0.77949 | 34.902 | 53 | 4110 | 25.4902 | 99.8001 | 55.7556 | -0.0625 | 20.0625 | 0 | 39.0594 | 32.5469
9/27/2020 21:18:09.0 | 54.1846 | 6060 | 14 | 1552.9057 | 50.7167 | 44.9085 | 49.9586 | 29.6646 | 31.945 | 0.04046 | 104.1201 | 11.4471 | 70.019 | 39.9283 | 23.1331 | 0.75196 | 97.7467 | 402.8334 | 385.8199 | 53.2498 | 448.3481 | 1.0776 | 450.1729 | 8.2476 | 39.5093 | 34.2786 | 40.2175 | 12.0051 | 100.789 | 29.3732 | 3.562 | 55.6222 | 21.1122 | 27 | 16.0784 | 46 | 32 | 0.78065 | 35.6863 | 55 | 4010 | 25.4902 | 99.8001 | 55.6061 | -0.0625 | 20.0625 | 0 | 38.9587 | 32.6406
9/27/2020 21:19:09.0 | 54.2012 | 6120 | 14 | 1552.0031 | 51.1491 | 44.9963 | 49.9812 | 29.9801 | 32.08 | 0.04556 | 103.963 | 11.5616 | 70.2474 | 39.9887 | 23.0623 | 0.75303 | 97.7462 | 400.4167 | 384.3553 | 53.4984 | 450.5928 | 0.96977 | 451.346 | 8.313 | 39.3976 | 34.2715 | 40.2625 | 11.9838 | 100.9005 | 29.6284 | 3.5801 | 56.3351 | 20.8913 | 27 | 16.0784 | 46 | 32 | 0.78071 | 35.6863 | 55 | 4210 | 25.4902 | 99.8001 | 55.6335 | -0.0625 | 20 | 0 | 38.9832 | 32.9219
9/27/2020 21:20:09.0 | 54.2179 | 6180 | 14 | 1550.7577 | 49.2626 | 44.9301 | 49.9909 | 30.2987 | 31.9755 | 0.05204 | 104.0154 | 11.5286 | 70.0761 | 40.132 | 23.0054 | 0.75694 | 97.7462 | 402.8896 | 385.8763 | 53.3893 | 448.6185 | 1.0212 | 452.575 | 8 | 39.4428 | 34.3171 | 40.1515 | 11.9899 | 100.7884 | 29.464 | 3.3751 | 55.0435 | 20.9376 | 27.5 | 16.0784 | 46 | 32 | 0.78141 | 34.902 | 56 | 4230 | 25.4902 | 99.8001 | 55.6457 | 0 | 19.8125 | 0 | 39.0778 | 33.2969
9/27/2020 21:21:09.0 | 54.2346 | 6240 | 14 | 1551.2888 | 50.7859 | 44.9738 | 49.9567 | 30.4768 | 31.9349 | 0.04615 | 104.0678 | 11.4927 | 70.1903 | 39.8679 | 23.2114 | 0.7557 | 97.749 | 400.6415 | 384.299 | 53.3962 | 450.1107 | 0.99147 | 451.346 | 8.2502 | 39.3453 | 34.2715 | 39.8985 | 11.9959 | 100.9313 | 29.7857 | 3.5337 | 55.899 | 20.9982 | 27 | 16.0784 | 46 | 32 | 0.77729 | 35.6863 | 55 | 4140 | 25.4902 | 99.8001 | 55.5908 | -0.125 | 20.1875 | 0 | 38.8336 | 33.4844
9/27/2020 21:22:09.0 | 54.2512 | 6300 | 14 | 1547.8512 | 49.9801 | 44.9987 | 49.9756 | 30.2453 | 31.9703 | 0.0481 | 103.9107 | 11.4714 | 70.3045 | 39.6455 | 22.972 | 0.76104 | 97.7422 | 401.878 | 385.4538 | 53.3244 | 450.3463 | 0.99834 | 451.8209 | 8.1013 | 39.3764 | 34.3171 | 40.2934 | 11.999 | 100.3923 | 29.2924 | 3.4821 | 55.5719 | 20.8841 | 27 | 16.0784 | 46 | 32 | 0.78166 | 35.2941 | 55 | 4380 | 25.4902 | 99.8001 | 55.6397 | -0.1875 | 19.8125 | 0 | 38.9832 | 33.1094
9/27/2020 21:23:09.0 | 54.2679 | 6360 | 14 | 1545.5435 | 50.2155 | 44.9378 | 50.0015 | 29.9676 | 31.9652 | 0.04863 | 104.0503 | 11.4791 | 70.2474 | 40.0403 | 23.0386 | 0.75552 | 97.7416 | 402.1871 | 385.4819 | 53.0247 | 450.6971 | 1.0502 | 451.765 | 8.1273 | 39.4881 | 34.2502 | 40.1964 | 11.9792 | 100.7559 | 29.1421 | 3.5247 | 55.7648 | 20.9231 | 27.5 | 16.0784 | 46 | 32 | 0.78187 | 35.2941 | 57 | 4430 | 25.4902 | 99.8001 | 55.6305 | 0.0625 | 19.8125 | 0 | 38.9954 | 32.8281
9/27/2020 21:24:09.0 | 54.2846 | 6420 | 14 | 1547.2961 | 49.9637 | 45.0085 | 50.051 | 29.7375 | 31.9378 | 0.05032 | 103.998 | 11.4762 | 70.3616 | 40.1921 | 22.9871 | 0.74804 | 97.7428 | 400.8944 | 384.3835 | 53.1131 | 450.7774 | 1.0701 | 451.5136 | 8.0957 | 39.5263 | 34.1975 | 40.1824 | 11.9937 | 100.9811 | 29.2853 | 3.5027 | 55.6977 | 20.6025 | 27.5 | 16.0784 | 46 | 32 | 0.78209 | 35.2941 | 55 | 3990 | 25.4902 | 99.8001 | 55.6366 | -0.125 | 20.3125 | 0 | 38.9404 | 32.6406
9/27/2020 21:25:09.0 | 54.3012 | 6480 | 14 | 1551.433 | 49.901 | 44.9714 | 50.02 | 29.6025 | 31.9866 | 0.05044 | 103.998 | 11.5693 | 70.1903 | 40.003 | 23.1267 | 0.75605 | 97.7422 | 402.2714 | 385.1721 | 53.3686 | 450.6916 | 1.0752 | 452.1281 | 8.1074 | 39.3693 | 34.243 | 40.2344 | 11.9944 | 100.5604 | 29.4427 | 3.4731 | 55.7313 | 20.4884 | 27 | 16.0784 | 46 | 32 | 0.78602 | 35.2941 | 57 | 4310 | 25.4902 | 99.8001 | 55.6488 | -0.125 | 19.8125 | 0 | 38.9587 | 32.5469
9/27/2020 21:26:09.0 | 54.3179 | 6540 | 14 | 1549.2037 | 50.3062 | 44.9825 | 50.0103 | 29.7051 | 32.0151 | 0.05025 | 104.0154 | 11.6081 | 70.2474 | 39.9772 | 23.0954 | 0.75071 | 97.7422 | 400.0795 | 383.5948 | 53.1131 | 451.0022 | 1.0666 | 451.9046 | 8.1613 | 39.2123 | 34.2288 | 40.1824 | 11.9686 | 100.7005 | 29.4427 | 3.4512 | 55.7648 | 20.3671 | 27.5 | 16.0784 | 46 | 32 | 0.78444 | 35.2941 | 55 | 4040 | 25.4902 | 99.8001 | 55.6366 | 0 | 20 | 0 | 39.0503 | 32.6406
9/27/2020 21:27:09.0 | 54.3346 | 6600 | 14 | 1550.706 | 49.9631 | 44.9485 | 50.0106 | 29.9561 | 31.9678 | 0.05246 | 103.998 | 11.5839 | 70.1332 | 40.1406 | 22.8933 | 0.74786 | 97.749 | 399.5174 | 383.5948 | 53.4266 | 451.088 | 1.0362 | 452.3515 | 8.1135 | 39.3764 | 34.1833 | 40.1894 | 11.999 | 100.7633 | 29.3449 | 3.4783 | 55.748 | 20.3208 | 27 | 16.0784 | 46 | 32 | 0.78138 | 35.2941 | 57 | 4260 | 25.4902 | 99.8001 | 55.6427 | -0.125 | 20.125 | 0 | 38.9465 | 32.9219
9/27/2020 21:28:09.0 | 54.3512 | 6660 | 14 | 1549.1141 | 50.1492 | 45.047 | 50.029 | 30.2593 | 31.9362 | 0.05127 | 104.0154 | 11.548 | 70.1617 | 40.0834 | 22.9659 | 0.75392 | 97.749 | 402.9739 | 385.5946 | 53.4128 | 450.6646 | 1.1266 | 450.3963 | 8.1354 | 39.4146 | 34.2075 | 40.3314 | 11.9815 | 100.7072 | 29.3307 | 3.4847 | 55.7732 | 20.292 | 27 | 16.0784 | 46 | 32 | 0.78276 | 35.2941 | 55 | 4210 | 25.4902 | 99.8001 | 55.6427 | -0.125 | 19.8125 | 0 | 38.9252 | 33.2031
9/27/2020 21:29:09.0 | 54.3679 | 6720 | 14 | 1543.0603 | 49.7101 | 45.0042 | 49.9721 | 30.4532 | 32.0167 | 0.0573 | 103.9194 | 11.5664 | 70.1617 | 39.9168 | 22.9886 | 0.75124 | 97.749 | 398.0843 | 382.1583 | 53.3175 | 450.6483 | 1.2232 | 451.1505 | 8.0326 | 39.317 | 34.1335 | 40.2344 | 11.9861 | 100.9033 | 29.2853 | 3.3532 | 55.3203 | 20.2169 | 27.5 | 15.6863 | 46 | 32 | 0.77787 | 34.5098 | 56 | 4060 | 25.4902 | 99.8001 | 55.6427 | 0 | 20 | 0 | 39.1205 | 33.4844
9/27/2020 21:30:09.0 | 54.3846 | 6780 | 14 | 1551.4357 | 50.3953 | 44.9654 | 49.9655 | 30.2993 | 32.075 | 0.0455 | 104.1638 | 11.5713 | 70.3045 | 39.9657 | 22.633 | 0.76122 | 97.7478 | 402.4681 | 385.3693 | 53.2015 | 449.9978 | 1.0672 | 451.765 | 8.1875 | 39.4075 | 34.0707 | 40.0644 | 12.0073 | 100.9022 | 29.3236 | 3.5027 | 55.8151 | 20.3671 | 27 | 16.0784 | 46 | 32 | 0.77876 | 35.6863 | 55 | 4010 | 25.4902 | 99.8001 | 55.6366 | -0.125 | 20.125 | 0 | 38.8458 | 33.2031
9/27/2020 21:31:09.0 | 54.4012 | 6840 | 14 | 1550.1589 | 50.3902 | 45.0259 | 49.9671 | 30.0087 | 32.1341 | 0.04804 | 103.998 | 11.5199 | 69.9619 | 39.9111 | 22.933 | 0.75445 | 97.7524 | 402.2433 | 386.2424 | 53.2526 | 450.7503 | 1.0714 | 453.5526 | 8.18 | 39.3552 | 34.0565 | 40.3243 | 12.0233 | 100.6266 | 29.3761 | 3.5079 | 55.8487 | 20.513 | 27 | 16.0784 | 46 | 32 | 0.78074 | 35.2941 | 57 | 4280 | 25.4902 | 99.8001 | 55.6397 | -0.1875 | 19.9375 | 0 | 38.9252 | 32.9219
9/27/2020 21:32:09.0 | 54.4179 | 6900 | 14 | 1549.5424 | 50.4395 | 45.0145 | 50.0239 | 29.8051 | 32.0585 | 0.04693 | 103.9718 | 11.6004 | 70.1332 | 39.8362 | 22.9795 | 0.74857 | 97.7495 | 399.6861 | 383.0596 | 53.3203 | 451.0609 | 0.97331 | 451.4019 | 8.1847 | 39.3722 | 33.9896 | 40.1853 | 11.9967 | 100.7918 | 29.3931 | 3.5131 | 55.8319 | 20.6055 | 27 | 16.0784 | 46 | 32 | 0.78123 | 35.6863 | 55 | 4110 | 25.4902 | 99.8001 | 55.6457 | 0 | 20.0625 | 0 | 39.1724 | 32.7344
9/27/2020 21:33:09.0 | 54.4346 | 6960 | 14 | 1546.6806 | 50.4316 | 45.0987 | 50.028 | 29.6722 | 31.8941 | 0.05091 | 104.0154 | 11.646 | 70.3616 | 40.0547 | 22.9863 | 0.75196 | 97.7546 | 398.3934 | 382.3555 | 53.2899 | 451.0261 | 1.1049 | 451.6812 | 8.1683 | 39.498 | 33.944 | 40.5182 | 12.0111 | 100.853 | 29.1521 | 3.544 | 55.7984 | 20.7196 | 27 | 16.0784 | 46 | 31 | 0.77977 | 35.2941 | 57 | 4310 | 25.4902 | 99.8001 | 55.6397 | -0.125 | 19.75 | 0 | 39.0106 | 32.5469
9/27/2020 21:34:09.0 | 54.4512 | 7020 | 14 | 1549.1455 | 48.49 | 44.9457 | 50.028 | 29.6465 | 31.8396 | 0.0567 | 103.998 | 11.579 | 70.1617 | 39.9312 | 23.0686 | 0.75196 | 97.7512 | 402.3276 | 385.4538 | 53.3921 | 449.0921 | 1.083 | 451.5695 | 7.8663 | 39.184 | 33.9896 | 40.4662 | 12.0028 | 100.5414 | 29.6766 | 3.4267 | 54.557 | 20.7124 | 27.5 | 15.6863 | 46 | 31 | 0.77958 | 34.5098 | 56 | 4160 | 25.4902 | 99.8001 | 55.6457 | -0.0625 | 19.8125 | 0 | 38.9008 | 32.6406
9/27/2020 21:35:09.0 | 54.4679 | 7080 | 14 | 1551.513 | 50.1514 | 44.9827 | 49.9917 | 29.8355 | 31.9444 | 0.0497 | 103.998 | 11.5655 | 70.3901 | 40.1578 | 23.0946 | 0.7557 | 97.7473 | 402.1309 | 384.9468 | 53.2899 | 449.861 | 1.0663 | 450.8991 | 8.1483 | 39.2364 | 33.9967 | 40.3103 | 12.0058 | 100.5655 | 29.257 | 3.4563 | 55.6558 | 20.5593 | 27 | 16.0784 | 46 | 32 | 0.78318 | 35.2941 | 57 | 4140 | 25.4902 | 99.8001 | 55.6427 | 0 | 20.0625 | 0 | 39.1144 | 32.8281
9/27/2020 21:36:09.0 | 54.4846 | 7140 | 14 | 1551.1165 | 49.802 | 45.0291 | 50.003 | 30.1409 | 32.007 | 0.05088 | 104.0154 | 11.5102 | 70.1617 | 39.9139 | 23.041 | 0.75445 | 97.7541 | 400.9506 | 383.8483 | 53.1228 | 450.2172 | 1.0021 | 450.7595 | 8.0895 | 39.0652 | 33.9896 | 40.2963 | 12.0119 | 100.7123 | 29.4002 | 3.4795 | 55.7229 | 20.4452 | 27 | 16.0784 | 46 | 32 | 0.77928 | 35.2941 | 55 | 4310 | 25.4902 | 99.8001 | 55.6335 | -0.125 | 20.0625 | 0 | 38.8306 | 33.1094
9/27/2020 21:37:09.0 | 54.5012 | 7200 | 14 | 1546.6565 | 50.508 | 45.0029 | 50.0053 | 30.4178 | 31.9823 | 0.05154 | 104.0067 | 11.4801 | 70.5043 | 40.003 | 23.1117 | 0.75374 | 97.7563 | 398.6463 | 383.2005 | 53.3272 | 450.3779 | 1.0803 | 451.4577 | 8.1806 | 38.8558 | 33.9369 | 40.3483 | 12.002 | 100.8547 | 29.61 | 3.5131 | 55.6642 | 20.2848 | 27.5 | 16.0784 | 46 | 32 | 0.77937 | 35.2941 | 57 | 4160 | 25.4902 | 99.8001 | 55.6244 | -0.1875 | 20.0625 | 0 | 38.8824 | 33.3906
9/27/2020 23:38:09.7 | 56.518 | 60 | 15 | 1551.3883 | 50.3222 | 44.8742 | 49.4523 | 29.7218 | 31.9256 | 0.05184 | 103.998 | 11.3938 | 70.019 | 40.1177 | 34.1605 | 0.75659 | 97.8696 | 418.1486 | 403.0858 | 53.2475 | 446.6824 | 0.24986 | 451.5695 | 8.1754 | 39.2453 | 35.3083 | 40.4231 | 12.0111 | 101.192 | 29.633 | 3.553 | 56.7042 | 30.5798 | 27 | 16.0784 | 46 | 32 | 0.77723 | 36.0784 | 55 | 4260 | 25.4902 | 100.1205 | 55.7281 | 0 | 19.875 | 0 | 38.974 | 32.7344
9/27/2020 23:39:09.7 | 56.5346 | 120 | 15 | 1551.1829 | 50.4714 | 44.7875 | 49.6576 | 29.9085 | 32.0192 | 0.05148 | 104.0067 | 11.3763 | 70.0476 | 40.0862 | 33.0345 | 0.7516 | 97.8662 | 418.4577 | 403.7899 | 53.3389 | 446.5564 | 0.24056 | 450.7315 | 8.1985 | 39.1296 | 35.3013 | 39.9443 | 11.9952 | 100.9646 | 29.6744 | 3.5595 | 56.7126 | 29.3607 | 27 | 16.0784 | 46 | 32 | 0.78029 | 36.0784 | 57 | 4090 | 25.4902 | 100.1205 | 55.5389 | -0.1875 | 20.125 | 0 | 38.8153 | 32.9219
9/27/2020 23:40:09.7 | 56.5513 | 180 | 15 | 1550.1365 | 48.2336 | 44.7923 | 49.7949 | 30.1267 | 31.9195 | 0.04755 | 104.0067 | 11.3385 | 69.9049 | 39.9485 | 31.9078 | 0.76265 | 97.8657 | 413.7648 | 399.1143 | 53.3763 | 444.1498 | 0.22439 | 451.3181 | 7.8298 | 38.9584 | 34.9926 | 39.6702 | 11.9975 | 100.5998 | 29.7127 | 3.4422 | 55.3035 | 28.2593 | 27.5 | 15.6863 | 46 | 32 | 0.78148 | 35.2941 | 54 | 4160 | 25.4902 | 99.8001 | 55.5359 | 0 | 19.875 | 0 | 38.8702 | 33.2031
9/27/2020 23:41:09.7 | 56.568 | 240 | 15 | 1550.3689 | 50.3536 | 44.7893 | 49.8931 | 30.3297 | 32.2038 | 0.04535 | 103.9805 | 11.3443 | 69.9619 | 40.069 | 30.8234 | 0.75035 | 97.8651 | 415.3666 | 400.7198 | 53.3664 | 445.7123 | 0.23281 | 451.5136 | 8.1751 | 39.053 | 34.8802 | 39.9722 | 12.0066 | 100.7673 | 29.7026 | 3.5156 | 56.6287 | 27.3006 | 27 | 16.0784 | 46 | 32 | 0.77705 | 36.0784 | 57 | 4330 | 25.4902 | 99.8001 | 55.5145 | 0 | 19.6875 | 0 | 38.8306 | 33.3906
9/27/2020 23:42:09.7 | 56.5846 | 300 | 15 | 1552.7583 | 50.4291 | 44.8032 | 49.9496 | 30.4259 | 32.0575 | 0.04958 | 103.9543 | 11.4074 | 70.019 | 40.1091 | 29.9434 | 0.75944 | 97.8662 | 415.7319 | 401.1423 | 53.5059 | 445.8863 | 0.23768 | 451.1784 | 8.2 | 39.0389 | 34.7922 | 40.0622 | 11.9906 | 100.6004 | 29.6885 | 3.535 | 56.6203 | 26.524 | 27 | 16.0784 | 46 | 32 | 0.78535 | 36.0784 | 56 | 4260 | 25.4902 | 99.8001 | 55.6122 | -0.0625 | 20.1875 | 0 | 38.8031 | 33.3906
9/27/2020 23:43:09.7 | 56.6013 | 360 | 15 | 1549.4386 | 50.2915 | 44.8235 | 49.9891 | 30.2236 | 31.8749 | 0.05091 | 104.0154 | 11.452 | 69.8763 | 40.0346 | 29.4718 | 0.7557 | 97.86 | 413.3152 | 399.2833 | 53.4922 | 446.0177 | 0.2441 | 452.8543 | 8.1601 | 38.9201 | 34.7537 | 40.1523 | 11.9891 | 100.9303 | 29.6744 | 3.5955 | 56.6035 | 26.4852 | 27 | 16.0784 | 46 | 32 | 0.78206 | 36.0784 | 58 | 4380 | 25.4902 | 99.8001 | 55.6671 | -0.125 | 19.875 | 0 | 38.9282 | 33.2031
9/27/2020 23:44:09.7 | 56.618 | 420 | 15 | 1553.8406 | 49.8938 | 44.8887 | 50.0069 | 30.0006 | 31.9016 | 0.04937 | 104.0067 | 11.4306 | 70.1617 | 40.0346 | 29.2951 | 0.75784 | 97.8589 | 415.8724 | 401.0296 | 53.9076 | 446.425 | 0.23923 | 451.4577 | 8.1186 | 39.0842 | 34.7081 | 40.0033 | 11.9785 | 100.8171 | 29.4717 | 3.5917 | 56.6203 | 26.863 | 27 | 16.0784 | 46 | 32 | 0.78279 | 36.0784 | 57 | 4310 | 25.4902 | 100.1205 | 55.6122 | 0 | 20 | 0 | 38.9465 | 32.9219
9/27/2020 23:45:09.7 | 56.6346 | 480 | 15 | 1550.2108 | 50.492 | 44.8849 | 50.0161 | 29.8458 | 31.9813 | 0.04886 | 103.998 | 11.42 | 69.9049 | 40.1234 | 29.324 | 0.75623 | 97.8594 | 414.7203 | 399.3397 | 53.4785 | 446.4598 | 0.23524 | 451.0388 | 8.1979 | 39.2202 | 34.701 | 39.8263 | 12.0013 | 100.9858 | 29.2932 | 3.5156 | 56.5616 | 27.2264 | 27 | 16.0784 | 46 | 32 | 0.77821 | 36.0784 | 58 | 4140 | 25.4902 | 100.1205 | 55.6 | -0.125 | 20.125 | 0 | 38.9404 | 32.8281
9/27/2020 23:46:09.7 | 56.6513 | 540 | 15 | 1550.8213 | 48.4197 | 44.8461 | 49.9986 | 29.7376 | 31.9423 | 0.05267 | 103.9805 | 11.4665 | 70.1617 | 40.0719 | 29.3788 | 0.75107 | 97.86 | 415.4228 | 400.3536 | 53.4274 | 445.1225 | 0.22527 | 450.536 | 7.8636 | 39.0108 | 34.5816 | 39.9303 | 11.9937 | 100.7342 | 28.8733 | 3.4293 | 55.3454 | 27.5296 | 27.5 | 15.6863 | 46 | 32 | 0.78114 | 35.2941 | 57 | 4330 | 25.4902 | 99.8001 | 55.658 | -0.0625 | 19.8125 | 0 | 38.8855 | 32.7344
9/27/2020 23:47:09.7 | 56.668 | 600 | 15 | 1550.3738 | 50.3194 | 44.8828 | 49.9599 | 29.652 | 32.0025 | 0.05018 | 104.0328 | 11.4627 | 69.9049 | 40.1749 | 29.4005 | 0.75035 | 97.864 | 414.1021 | 399.5368 | 53.4442 | 446.65 | 0.23768 | 450.7595 | 8.1694 | 38.8185 | 34.4762 | 39.8433 | 11.98 | 100.6261 | 29.4677 | 3.5582 | 56.6371 | 27.5296 | 27 | 16.0784 | 46 | 32 | 0.7772 | 36.0784 | 58 | 4380 | 25.4902 | 99.8001 | 55.6274 | -0.0625 | 20.1875 | 0 | 39.0045 | 32.6406
9/27/2020 23:48:09.7 | 56.6846 | 660 | 15 | 1551.5516 | 50.1803 | 44.887 | 49.9561 | 29.6917 | 31.97 | 0.04913 | 104.0154 | 11.4733 | 69.8763 | 39.9743 | 29.1993 | 0.75018 | 97.8662 | 414.5798 | 400.0156 | 53.6386 | 446.8804 | 0.23192 | 452.8264 | 8.1535 | 39.0702 | 34.4621 | 39.9893 | 11.999 | 101.0766 | 29.51 | 3.5311 | 56.6203 | 27.3038 | 27 | 16.0784 | 46 | 32 | 0.77568 | 36.0784 | 56 | 4230 | 25.4902 | 100.1205 | 55.6274 | -0.1875 | 20 | 0 | 38.6688 | 32.7344
9/27/2020 23:49:09.7 | 56.7013 | 720 | 15 | 1552.5463 | 50.048 | 44.9386 | 49.9769 | 29.9852 | 32.0102 | 0.05005 | 103.9718 | 11.4811 | 69.8192 | 39.8708 | 28.8457 | 0.75071 | 97.8679 | 415.6476 | 400.4945 | 53.3183 | 447.2877 | 0.23901 | 450.6198 | 8.1364 | 39.1084 | 34.3111 | 40.0273 | 12.021 | 101.1904 | 29.1287 | 3.5556 | 56.5952 | 26.8346 | 27 | 16.0784 | 46 | 32 | 0.7805 | 36.0784 | 57 | 4230 | 25.4902 | 100.1205 | 55.7404 | -0.0625 | 19.8125 | 0 | 38.9648 | 33.0156
9/27/2020 23:50:09.7 | 56.718 | 780 | 15 | 1550.9342 | 49.9207 | 44.8889 | 49.9809 | 30.2798 | 32.0215 | 0.05285 | 103.9805 | 11.4423 | 70.0761 | 39.9485 | 28.4342 | 0.7589 | 97.8725 | 414.355 | 399.1707 | 53.6386 | 447.2823 | 0.24521 | 452.0722 | 8.1078 | 39.2272 | 34.4621 | 40.0933 | 12.021 | 101.0828 | 29.4051 | 3.5762 | 56.6035 | 26.1918 | 27 | 16.0784 | 46 | 32 | 0.78068 | 36.0784 | 57 | 4310 | 25.4902 | 100.1205 | 55.6305 | -0.0625 | 20.0625 | 0 | 38.8733 | 33.3906
9/27/2020 23:51:09.7 | 56.7346 | 840 | 15 | 1550.4454 | 50.0668 | 44.9296 | 49.9954 | 30.4872 | 31.9691 | 0.05288 | 103.9543 | 11.4016 | 69.9049 | 39.764 | 27.985 | 0.75552 | 97.8713 | 415.1418 | 400.2973 | 53.6043 | 447.4083 | 0.24499 | 452.1281 | 8.1289 | 39.035 | 34.3111 | 40.0584 | 11.9815 | 101.0537 | 29.2649 | 3.5517 | 56.5952 | 25.6688 | 27 | 16.0784 | 46 | 32 | 0.78004 | 36.0784 | 55 | 4280 | 25.4902 | 100.1205 | 55.6397 | -0.125 | 19.9375 | 0 | 38.8702 | 33.4844
9/27/2020 23:52:09.7 | 56.7513 | 900 | 15 | 1546.8576 | 50.0166 | 44.9216 | 49.9843 | 30.2886 | 31.9959 | 0.05136 | 104.0503 | 11.4083 | 69.7336 | 39.8102 | 27.6912 | 0.74964 | 97.8651 | 412.6127 | 397.6779 | 53.4785 | 447.9655 | 0.24587 | 451.9884 | 8.102 | 39.0108 | 34.304 | 40.0863 | 12.0157 | 101.0755 | 29.6079 | 3.5968 | 56.6203 | 24.9718 | 27 | 16.0784 | 46 | 32 | 0.78111 | 36.0784 | 58 | 4360 | 25.4902 | 100.1205 | 55.5939 | -0.1875 | 19.875 | 0 | 38.974 | 33.2031
9/27/2020 23:53:09.7 | 56.768 | 960 | 15 | 1550.3047 | 50.3318 | 44.9873 | 49.9696 | 29.9834 | 32.0502 | 0.0515 | 104.0241 | 11.4481 | 70.3045 | 40.0231 | 27.402 | 0.75409 | 97.8657 | 415.1418 | 399.8185 | 53.3763 | 448.2198 | 0.24853 | 451.9884 | 8.1712 | 38.9061 | 34.1105 | 40.2423 | 12.0217 | 100.8239 | 29.503 | 3.553 | 56.5448 | 24.2988 | 27 | 16.0784 | 46 | 32 | 0.77876 | 36.0784 | 56 | 4160 | 25.4902 | 100.1205 | 55.7221 | -0.0625 | 20.0625 | 0 | 38.9465 | 32.9219
9/27/2020 23:54:09.7 | 56.7846 | 1020 | 15 | 1549.1069 | 50.3821 | 44.9669 | 49.9832 | 29.7793 | 31.9913 | 0.05131 | 103.9892 | 11.4287 | 69.9619 | 39.8736 | 26.8194 | 0.7589 | 97.8674 | 412.7813 | 397.9877 | 53.3999 | 448.0939 | 0.2461 | 451.7929 | 8.1731 | 39.035 | 34.1562 | 40.0584 | 12.0157 | 100.8817 | 29.3174 | 3.5543 | 56.5952 | 23.8663 | 27 | 16.0784 | 46 | 32 | 0.779 | 36.0784 | 57 | 4310 | 25.4902 | 100.1205 | 55.6397 | -0.1875 | 19.8125 | 0 | 38.7878 | 32.7344
9/27/2020 23:55:09.7 | 56.8013 | 1080 | 15 | 1549.7571 | 49.8973 | 44.9496 | 49.9959 | 29.6614 | 32.0457 | 0.04676 | 104.0241 | 11.4898 | 69.9049 | 39.6773 | 26.4774 | 0.75178 | 97.8662 | 413.3995 | 398.4665 | 53.451 | 448.3752 | 0.25031 | 451.2901 | 8.0978 | 38.9303 | 34.0508 | 40.0064 | 12.002 | 100.8805 | 29.3699 | 3.5891 | 56.6371 | 23.4407 | 27 | 16.0784 | 46 | 32 | 0.77714 | 36.0784 | 56 | 4310 | 25.4902 | 100.1205 | 55.6366 | -0.125 | 19.9375 | 0 | 38.7878 | 32.6406
9/27/2020 23:56:09.7 | 56.818 | 1140 | 15 | 1550.8896 | 48.3923 | 44.9363 | 50.0002 | 29.6567 | 32.0115 | 0.05282 | 103.9805 | 11.4908 | 70.333 | 40.2806 | 26.3233 | 0.75142 | 97.8668 | 411.2638 | 396.7202 | 53.56 | 447.1989 | 0.24565 | 451.4019 | 7.8593 | 38.885 | 34.0893 | 40.1693 | 11.9853 | 100.4889 | 29.3245 | 3.4615 | 55.3371 | 23.0538 | 27.5 | 16.0784 | 46 | 32 | 0.78355 | 34.902 | 56 | 4210 | 25.4902 | 99.8001 | 55.661 | -0.125 | 19.9375 | 0 | 38.8489 | 32.6406
9/27/2020 23:57:09.7 | 56.8346 | 1200 | 15 | 1551.2741 | 50.385 | 44.9265 | 49.9584 | 29.8826 | 31.9966 | 0.04585 | 104.0328 | 11.5141 | 70.4472 | 40.0948 | 26.1156 | 0.75124 | 97.8657 | 412.4441 | 397.3117 | 53.4884 | 447.7028 | 0.26227 | 451.346 | 8.185 | 38.9686 | 34.1176 | 40.3044 | 11.9944 | 101.048 | 29.1984 | 3.5543 | 56.5532 | 22.9226 | 27 | 16.0784 | 46 | 32 | 0.77812 | 36.0784 | 58 | 4310 | 25.4902 | 100.1205 | 55.6549 | -0.1875 | 19.9375 | 0 | 38.8916 | 32.9219
9/27/2020 23:58:09.7 | 56.8513 | 1260 | 15 | 1551.1237 | 50.1086 | 44.9459 | 49.9946 | 30.1935 | 32.0482 | 0.04838 | 103.9892 | 11.5509 | 70.4472 | 40.0748 | 25.7355 | 0.7516 | 97.864 | 411.1233 | 396.2977 | 53.4952 | 447.7562 | 0.28021 | 451.9326 | 8.1393 | 38.9233 | 33.9768 | 40.3113 | 12.0187 | 100.8503 | 29.3104 | 3.5363 | 56.6119 | 22.3541 | 27 | 16.0784 | 46 | 32 | 0.78645 | 36.0784 | 57 | 4210 | 25.4902 | 100.1205 | 55.7221 | -0.0625 | 19.9375 | 0 | 39.0289 | 33.2969
9/27/2020 23:59:09.7 | 56.868 | 1320 | 15 | 1549.4648 | 50.247 | 44.9568 | 49.9895 | 30.4499 | 32.026 | 0.05085 | 104.0328 | 11.5112 | 70.1332 | 39.8794 | 25.3131 | 0.76104 | 97.8662 | 413.5962 | 398.4665 | 53.4304 | 447.7832 | 0.30502 | 451.765 | 8.1531 | 38.9616 | 33.9595 | 40.1414 | 11.9868 | 100.6564 | 29.3487 | 3.5414 | 56.5616 | 22.3365 | 27 | 16.0784 | 46 | 32 | 0.78044 | 36.0784 | 56 | 4110 | 25.4902 | 100.1205 | 55.6335 | -0.1875 | 19.8125 | 0 | 38.7787 | 33.4844
9/28/2020 00:00:09.7 | 56.8846 | 1380 | 15 | 1551.3392 | 50.2657 | 44.9801 | 50.0087 | 30.3471 | 32.0249 | 0.04989 | 103.9718 | 11.4578 | 69.9905 | 39.7496 | 24.9736 | 0.74732 | 97.8679 | 413.0061 | 398.4102 | 53.4236 | 447.842 | 0.31964 | 451.7371 | 8.166 | 38.9021 | 33.8785 | 40.0824 | 12.002 | 101.1623 | 29.0268 | 3.5981 | 56.5281 | 22.148 | 27 | 16.0784 | 46 | 32 | 0.78349 | 36.0784 | 57 | 4380 | 25.4902 | 100.1205 | 55.658 | -0.1875 | 20.125 | 0 | 38.8306 | 33.2969
9/28/2020 00:01:09.7 | 56.9013 | 1440 | 15 | 1548.3886 | 48.1808 | 44.9233 | 49.9793 | 30.0367 | 31.864 | 0.05584 | 103.998 | 11.4122 | 70.1047 | 39.9915 | 24.7839 | 0.75659 | 97.8634 | 410.5894 | 395.8752 | 53.5631 | 446.2691 | 0.32695 | 452.156 | 7.8124 | 38.731 | 33.9241 | 39.9645 | 12.0172 | 100.7937 | 29.7996 | 3.4344 | 55.3706 | 22.1408 | 27.5 | 15.6863 | 46 | 32 | 0.78376 | 35.2941 | 55 | 4040 | 25.4902 | 99.8001 | 55.6366 | -0.0625 | 19.9375 | 0 | 38.9313 | 33.0156
9/28/2020 00:02:09.7 | 56.918 | 1500 | 15 | 1548.7724 | 50.34 | 44.9483 | 49.9661 | 29.8228 | 31.9993 | 0.04958 | 104.0503 | 11.3948 | 70.1047 | 40.1091 | 24.6046 | 0.75997 | 97.8719 | 411.0109 | 396.9455 | 53.5257 | 447.7508 | 0.34533 | 452.2957 | 8.1645 | 39.0069 | 33.6534 | 40.1864 | 11.9975 | 101.1103 | 29.3417 | 3.5311 | 56.5784 | 22.027 | 27 | 16.0784 | 46 | 32 | 0.78303 | 36.0784 | 57 | 4280 | 25.4902 | 100.1205 | 55.6335 | -0.125 | 20.0625 | 0 | 38.9557 | 32.8281
9/28/2020 00:03:09.7 | 56.9346 | 1560 | 15 | 1548.5972 | 50.6968 | 44.9897 | 49.9999 | 29.6883 | 32.0703 | 0.05189 | 103.998 | 11.386 | 70.019 | 40.0145 | 24.5257 | 0.75213 | 97.8685 | 410.4489 | 397.4244 | 53.2634 | 447.3837 | 0.34644 | 451.9046 | 8.2214 | 38.8951 | 33.7518 | 40.0755 | 11.983 | 101.2189 | 29.3346 | 3.5569 | 56.5281 | 21.7532 | 27 | 16.0784 | 46 | 32 | 0.7819 | 36.0784 | 55 | 4400 | 25.4902 | 100.1205 | 55.6244 | -0.1875 | 20.125 | 0 | 38.6688 | 32.6406
9/28/2020 00:04:09.7 | 56.9513 | 1620 | 15 | 1547.7066 | 48.8039 | 44.9402 | 49.9967 | 29.6324 | 31.9732 | 0.05791 | 103.7623 | 11.3405 | 70.1903 | 39.8708 | 24.3129 | 0.74732 | 97.8725 | 412.7813 | 397.9877 | 53.4983 | 446.7862 | 0.3646 | 451.1784 | 7.9099 | 38.9264 | 33.7061 | 40.0545 | 11.9762 | 101.1389 | 29.366 | 3.4447 | 55.27 | 21.5468 | 27.5 | 16.0784 | 46 | 32 | 0.78401 | 34.902 | 56 | 4040 | 25.4902 | 99.8001 | 55.6457 | -0.125 | 19.75 | 0 | 38.9404 | 32.6406
9/28/2020 00:05:09.7 | 56.968 | 1680 | 15 | 1553.3008 | 50.4137 | 44.9188 | 49.9768 | 29.7935 | 32.0538 | 0.04393 | 104.1725 | 11.3501 | 70.2188 | 40.0604 | 23.9501 | 0.77191 | 97.8725 | 412.1069 | 396.692 | 53.9069 | 446.3789 | 0.35486 | 451.9326 | 8.2004 | 38.8217 | 33.6991 | 40.2105 | 11.9693 | 101.0268 | 29.366 | 3.5414 | 56.5281 | 21.2728 | 27 | 16.0784 | 46 | 32 | 0.77967 | 35.6863 | 57 | 4140 | 25.4902 | 100.1205 | 55.6274 | -0.125 | 20 | 0 | 38.9679 | 32.8281
9/28/2020 00:06:09.7 | 56.9846 | 1740 | 15 | 1548.5155 | 50.5354 | 44.9985 | 50.0052 | 30.0531 | 32.0905 | 0.04618 | 103.9805 | 11.3356 | 70.3045 | 39.8592 | 23.7982 | 0.75303 | 97.8725 | 412.0788 | 396.8329 | 53.4983 | 446.9872 | 0.36305 | 451.3181 | 8.1948 | 38.9788 | 33.6006 | 40.0545 | 11.9937 | 101.1669 | 29.4184 | 3.6368 | 56.5616 | 21.1197 | 27 | 16.0784 | 46 | 32 | 0.7841 | 36.0784 | 56 | 4450 | 25.4902 | 100.1205 | 55.6244 | -0.1875 | 19.9375 | 0 | 38.855 | 33.1094
9/28/2020 00:07:09.7 | 57.0013 | 1800 | 15 | 1546.0684 | 49.1726 | 44.9913 | 50.0018 | 30.3151 | 32.0069 | 0.05587 | 103.7623 | 11.3424 | 70.2474 | 39.7843 | 23.5377 | 0.76799 | 97.8725 | 411.1514 | 395.9316 | 53.4404 | 447.022 | 0.3666 | 452.1281 | 7.9612 | 39.1288 | 33.5936 | 40.0476 | 11.9845 | 100.9148 | 29.1491 | 3.4847 | 55.5551 | 20.8989 | 27.5 | 15.6863 | 46 | 32 | 0.77525 | 35.2941 | 54 | 4210 | 25.4902 | 99.8001 | 55.6732 | -0.0625 | 20 | 0 | 38.9587 | 33.3906
9/28/2020 00:08:09.7 | 57.018 | 1860 | 15 | 1554.6437 | 48.87 | 44.9469 | 49.9958 | 30.4727 | 31.8448 | 0.04878 | 103.998 | 11.4064 | 70.333 | 40.1005 | 23.4326 | 0.75819 | 97.8742 | 412.5846 | 397.3399 | 53.413 | 446.1618 | 0.38166 | 452.6309 | 7.9561 | 38.7865 | 33.6251 | 39.8116 | 12.027 | 100.7204 | 29.1209 | 3.6342 | 55.5635 | 20.824 | 27 | 16.0784 | 46 | 32 | 0.78044 | 36.0784 | 55 | 4450 | 25.4902 | 99.8001 | 55.6457 | -0.125 | 20.1875 | 0 | 38.9648 | 33.4844
9/28/2020 00:09:09.7 | 57.0346 | 1920 | 15 | 1549.6936 | 50.71 | 44.9788 | 49.9948 | 30.2398 | 32.0175 | 0.04741 | 104.0154 | 11.4384 | 70.3901 | 39.816 | 23.4097 | 0.7573 | 97.8742 | 409.5215 | 394.3543 | 53.3824 | 447.7106 | 0.38808 | 450.8433 | 8.2294 | 38.86 | 33.7061 | 40.1446 | 11.9944 | 101.1125 | 29.3519 | 3.5904 | 56.5448 | 20.6924 | 27 | 16.0784 | 46 | 32 | 0.78386 | 36.0784 | 57 | 4360 | 25.4902 | 100.1205 | 55.6091 | -0.1875 | 19.8125 | 0 | 38.8336 | 33.2031
9/28/2020 00:10:09.7 | 57.0513 | 1980 | 15 | 1550.9397 | 50.621 | 45.0472 | 50.0047 | 29.9941 | 31.9622 | 0.04942 | 103.998 | 11.482 | 70.3045 | 39.9599 | 23.143 | 0.74786 | 97.8736 | 409.9149 | 394.8894 | 53.3993 | 447.8337 | 0.42042 | 452.3795 | 8.2216 | 38.8772 | 33.4984 | 40.3697 | 11.9792 | 100.9719 | 29.2118 | 3.5724 | 56.5532 | 20.5353 | 27 | 16.0784 | 46 | 32 | 0.77919 | 36.0784 | 56 | 4380 | 25.4902 | 100.1205 | 55.6 | -0.0625 | 20 | 0 | 38.9679 | 32.9219
9/28/2020 00:11:09.7 | 57.068 | 2040 | 15 | 1549.2895 | 48.9648 | 44.9772 | 49.9771 | 29.7902 | 31.9575 | 0.05423 | 103.998 | 11.484 | 70.2474 | 39.7843 | 23.0476 | 0.75089 | 97.873 | 410.0836 | 395.0584 | 53.3961 | 446.0035 | 0.42042 | 450.6477 | 7.9441 | 38.874 | 33.3646 | 40.2105 | 11.9944 | 100.9153 | 29.1036 | 3.4151 | 55.2951 | 20.3998 | 27.5 | 15.6863 | 46 | 32 | 0.77934 | 34.902 | 57 | 4210 | 25.4902 | 99.8001 | 55.6152 | -0.125 | 19.9375 | 0 | 38.7909 | 32.8281
9/28/2020 00:12:09.7 | 57.0846 | 2100 | 15 | 1550.9154 | 50.9893 | 45.0371 | 50.002 | 29.6788 | 32.0309 | 0.0485 | 103.998 | 11.5121 | 69.8763 | 40.0633 | 23.0425 | 0.74911 | 97.8736 | 410.2241 | 394.7767 | 53.2597 | 447.3514 | 0.45055 | 451.7091 | 8.2812 | 39.0484 | 33.5512 | 40.1237 | 12.0104 | 101.3921 | 29.1209 | 3.5143 | 56.5281 | 20.4284 | 27 | 16.0784 | 46 | 32 | 0.77882 | 36.0784 | 58 | 4450 | 25.4902 | 100.1205 | 55.6122 | -0.1875 | 19.8125 | 0 | 38.7848 | 32.7344
9/28/2020 00:13:09.7 | 57.1013 | 2160 | 15 | 1551.2997 | 48.7546 | 44.9129 | 49.9927 | 29.6234 | 31.9904 | 0.05363 | 103.8234 | 11.4927 | 70.3616 | 39.8679 | 22.9872 | 0.75855 | 97.8776 | 406.6833 | 392.946 | 53.355 | 446.6226 | 0.45653 | 453.0219 | 7.9203 | 38.8843 | 33.4386 | 40.2207 | 11.9663 | 100.6678 | 29.1664 | 3.4602 | 55.3622 | 20.3678 | 27.5 | 15.6863 | 46 | 32 | 0.77977 | 34.902 | 55 | 4110 | 25.4902 | 99.8001 | 55.6427 | 0 | 20.125 | 0 | 38.9893 | 32.6406
9/28/2020 00:14:09.7 | 57.118 | 2220 | 15 | 1552.9417 | 50.6874 | 44.949 | 49.9796 | 29.861 | 31.9633 | 0.04778 | 104.1812 | 11.4287 | 70.2188 | 40.0461 | 22.7246 | 0.75374 | 97.8781 | 411.8258 | 396.2977 | 53.2528 | 446.577 | 0.46273 | 451.2343 | 8.243 | 39.1461 | 33.3788 | 40.1167 | 12.0149 | 101.2006 | 28.9039 | 3.5285 | 56.4442 | 20.6279 | 27 | 16.0784 | 46 | 32 | 0.77888 | 36.0784 | 56 | 4330 | 25.4902 | 100.1205 | 55.6183 | -0.125 | 20.125 | 0 | 38.6841 | 32.9219
9/28/2020 00:15:09.7 | 57.1346 | 2280 | 15 | 1550.1145 | 50.8591 | 45.0005 | 49.9933 | 30.1832 | 32.084 | 0.047 | 103.9456 | 11.4665 | 70.1903 | 40.1778 | 23.2518 | 0.75552 | 97.8793 | 408.2851 | 392.777 | 53.188 | 447.622 | 0.50548 | 453.1336 | 8.2558 | 38.9749 | 33.4315 | 40.2067 | 11.9671 | 101.0056 | 29.0998 | 3.5066 | 56.57 | 20.4141 | 27 | 16.0784 | 46 | 32 | 0.77943 | 35.6863 | 57 | 4160 | 25.4902 | 100.441 | 55.6457 | -0.0625 | 19.9375 | 0 | 38.9099 | 33.2969
9/28/2020 00:16:09.7 | 57.1513 | 2340 | 15 | 1548.5212 | 48.8251 | 44.9485 | 49.9751 | 30.4489 | 32.0111 | 0.05784 | 103.9543 | 11.4016 | 69.9905 | 40.0662 | 23.1068 | 0.75481 | 97.881 | 409.7463 | 394.5233 | 53.3276 | 446.4966 | 0.51257 | 451.4019 | 7.9175 | 39.0133 | 33.3788 | 40.1408 | 11.9769 | 100.5031 | 29.0857 | 3.4744 | 55.2784 | 20.3072 | 27.5 | 15.6863 | 46 | 32 | 0.78297 | 34.902 | 54 | 4110 | 25.4902 | 100.1205 | 55.6549 | 0 | 20 | 0 | 39.1052 | 33.4844
9/28/2020 00:17:09.7 | 57.168 | 2400 | 15 | 1551.5995 | 50.7929 | 44.9569 | 49.9777 | 30.3652 | 31.9243 | 0.04799 | 104.1201 | 11.3337 | 70.2759 | 40.0977 | 22.8824 | 0.76122 | 97.881 | 409.662 | 393.9881 | 53.3413 | 447.4103 | 0.5314 | 452.0443 | 8.2537 | 38.5035 | 33.3646 | 39.9987 | 11.964 | 101.0353 | 29.1523 | 3.6226 | 56.5365 | 20.2394 | 27 | 16.0784 | 46 | 32 | 0.78047 | 36.0784 | 57 | 4310 | 25.4902 | 100.1205 | 55.6305 | -0.125 | 19.8125 | 0 | 38.8794 | 33.3906
9/28/2020 00:18:09.7 | 57.1846 | 2460 | 15 | 1551.1131 | 50.7383 | 44.9965 | 49.9998 | 30.0568 | 32.0622 | 0.04959 | 104.0067 | 11.3337 | 70.1617 | 40.0203 | 22.8653 | 0.75374 | 97.8742 | 409.1281 | 393.3966 | 53.4809 | 447.8871 | 0.51612 | 450.7315 | 8.2415 | 38.6467 | 33.3048 | 40.0888 | 11.9967 | 101.0285 | 29.4005 | 3.5556 | 56.5784 | 20.2322 | 27 | 16.0784 | 46 | 32 | 0.7827 | 36.0784 | 56 | 4140 | 25.4902 | 100.1205 | 55.6213 | -0.0625 | 19.875 | 0 | 38.8 | 33.0156
9/28/2020 00:19:09.7 | 57.2013 | 2520 | 15 | 1550.542 | 48.7597 | 44.9623 | 50.0076 | 29.8498 | 32.0138 | 0.04977 | 103.998 | 11.29 | 70.2759 | 39.8275 | 22.7716 | 0.75089 | 97.8742 | 410.4208 | 396.0442 | 53.1232 | 446.0329 | 0.51191 | 451.7371 | 7.9172 | 38.8562 | 33.2978 | 40.2968 | 12.0172 | 100.7764 | 29.0857 | 3.4409 | 55.2196 | 20.332 | 27.5 | 15.6863 | 46 | 32 | 0.78193 | 35.2941 | 56 | 4230 | 25.4902 | 100.1205 | 55.6427 | 0 | 19.875 | 0 | 38.977 | 32.8281
9/28/2020 00:20:09.7 | 57.218 | 2580 | 15 | 1551.5044 | 51.0548 | 44.9494 | 50.0132 | 29.6909 | 32.0866 | 0.04524 | 103.963 | 11.2706 | 70.1903 | 39.9686 | 22.8827 | 0.74911 | 97.8747 | 407.3015 | 392.0446 | 53.4298 | 447.6406 | 0.57681 | 450.4522 | 8.295 | 39.118 | 33.1922 | 40.1928 | 11.9967 | 101.1971 | 29.1382 | 3.5608 | 56.5448 | 20.5993 | 27 | 16.0784 | 46 | 32 | 0.78248 | 36.0784 | 57 | 4260 | 25.4902 | 100.1205 | 55.6244 | -0.0625 | 20 | 0 | 38.8824 | 32.6406
9/28/2020 00:21:09.7 | 57.2346 | 2640 | 15 | 1548.3002 | 48.8193 | 45.0296 | 50.0135 | 29.6306 | 32.0592 | 0.05234 | 103.7711 | 11.324 | 70.1332 | 39.7554 | 23.1907 | 0.74537 | 97.8736 | 409.2405 | 394.0444 | 53.2797 | 448.0827 | 0.585 | 452.0443 | 7.9154 | 38.9642 | 33.4033 | 39.9881 | 11.9914 | 100.8879 | 29.1939 | 3.4383 | 55.3538 | 20.6528 | 27.5 | 15.6863 | 46 | 32 | 0.78083 | 34.902 | 56 | 4160 | 25.4902 | 99.8001 | 55.6244 | -0.125 | 20.0625 | 0 | 38.913 | 32.6406
9/28/2020 00:22:09.7 | 57.2513 | 2700 | 15 | 1549.3673 | 48.7786 | 44.9525 | 50.0014 | 29.7982 | 31.8711 | 0.05135 | 104.0154 | 11.3501 | 70.2188 | 39.9858 | 23.0925 | 0.75142 | 97.8719 | 406.9924 | 391.763 | 53.3139 | 446.3089 | 0.585 | 451.3181 | 7.9143 | 38.9469 | 33.1851 | 40.3348 | 12.0058 | 100.7741 | 29.1241 | 3.4744 | 55.2029 | 20.5922 | 27.5 | 15.6863 | 46 | 32 | 0.77958 | 34.902 | 56 | 4330 | 25.4902 | 99.8001 | 55.6305 | 0 | 19.8125 | 0 | 38.9099 | 32.8281
9/28/2020 00:23:09.7 | 57.268 | 2760 | 15 | 1547.1905 | 51.0767 | 45.0229 | 49.996 | 30.0877 | 31.914 | 0.05003 | 103.9718 | 11.3346 | 70.2474 | 40.0977 | 23.4976 | 0.75712 | 97.8747 | 406.7114 | 391.256 | 53.3956 | 448.265 | 0.64703 | 451.0667 | 8.2755 | 38.9782 | 33.2732 | 40.21 | 12.0157 | 101.1131 | 29.0506 | 3.5363 | 56.4693 | 20.5745 | 27 | 16.0784 | 46 | 32 | 0.78202 | 35.6863 | 56 | 4230 | 25.4902 | 100.1205 | 55.5359 | -0.125 | 20.125 | 0 | 38.8184 | 33.1094
9/28/2020 00:24:09.7 | 57.2846 | 2820 | 15 | 1547.2207 | 48.9495 | 45.0209 | 50.0299 | 30.3378 | 31.968 | 0.05466 | 103.9107 | 11.3628 | 70.1332 | 40.1978 | 23.2554 | 0.75107 | 97.873 | 408.1446 | 393.3121 | 53.4025 | 447.2628 | 0.6776 | 451.8488 | 7.931 | 38.8805 | 33.2766 | 40.1129 | 11.9845 | 100.9153 | 29.215 | 3.4009 | 55.2784 | 20.4175 | 27.5 | 15.6863 | 46 | 32 | 0.78047 | 35.2941 | 57 | 4330 | 25.4902 | 99.8001 | 55.6 | -0.125 | 19.8125 | 0 | 38.8458 | 33.3906
9/28/2020 00:25:09.7 | 57.3013 | 2880 | 15 | 1554.5579 | 50.9507 | 44.9575 | 49.9768 | 30.4537 | 31.9231 | 0.04787 | 104.1638 | 11.3909 | 70.0476 | 40.1091 | 23.1484 | 0.75303 | 97.8742 | 409.4372 | 393.9599 | 53.5557 | 446.8824 | 0.74848 | 452.5471 | 8.2944 | 38.8805 | 33.252 | 40.3729 | 12.0195 | 100.9725 | 29.1101 | 3.5504 | 56.1758 | 20.3392 | 27 | 16.0784 | 46 | 32 | 0.78096 | 36.0784 | 56 | 4180 | 25.4902 | 100.1205 | 55.6244 | -0.0625 | 19.8125 | 0 | 38.8611 | 33.4844
9/28/2020 00:26:09.7 | 57.318 | 2940 | 15 | 1548.6201 | 51.2252 | 45.0642 | 49.9816 | 30.1851 | 32.054 | 0.04756 | 103.998 | 11.4093 | 70.647 | 40.0346 | 23.3465 | 0.74732 | 97.8702 | 408.9595 | 393.4248 | 53.3888 | 447.7397 | 0.723 | 451.0108 | 8.3072 | 39.0759 | 33.2167 | 40.4109 | 12.0293 | 100.8845 | 28.7811 | 3.5646 | 56.5113 | 20.3034 | 27 | 16.0784 | 46 | 32 | 0.77964 | 36.0784 | 56 | 4280 | 25.4902 | 100.1205 | 55.6152 | -0.0625 | 20.1875 | 0 | 38.9496 | 33.2031
9/28/2020 00:27:09.7 | 57.3346 | 3000 | 15 | 1549.5802 | 49.247 | 44.965 | 49.9675 | 29.9191 | 31.9592 | 0.05429 | 104.0416 | 11.4471 | 70.5043 | 39.9456 | 22.8775 | 0.76104 | 97.8725 | 406.0089 | 393.0868 | 53.1775 | 446.6143 | 0.67693 | 450.927 | 7.9914 | 38.8595 | 33.1639 | 40.1441 | 12.0195 | 100.8868 | 29.1939 | 3.5131 | 55.2784 | 20.2499 | 27.5 | 15.6863 | 46 | 32 | 0.77867 | 34.902 | 56 | 4210 | 25.4902 | 99.8001 | 55.6488 | -0.0625 | 19.875 | 0 | 38.916 | 32.9219
9/28/2020 00:28:09.7 | 57.3513 | 3060 | 15 | 1547.8948 | 50.773 | 44.9773 | 49.9697 | 29.7428 | 32.0185 | 0.04453 | 104.1027 | 11.4442 | 70.4186 | 40.0719 | 22.9186 | 0.75516 | 97.8736 | 409.1281 | 393.4248 | 53.3377 | 448.0666 | 0.80939 | 450.9829 | 8.2301 | 38.9188 | 33.171 | 40.151 | 12.0088 | 100.9999 | 29.096 | 3.5131 | 56.57 | 20.1501 | 27 | 16.0784 | 46 | 32 | 0.78279 | 36.0784 | 58 | 4260 | 25.4902 | 100.1205 | 55.6091 | 0 | 19.875 | 0 | 38.977 | 32.7344
9/28/2020 00:29:09.7 | 57.368 | 3120 | 15 | 1549.3247 | 49.1035 | 44.9903 | 49.9843 | 29.6397 | 32.0726 | 0.05318 | 103.7711 | 11.3841 | 70.3901 | 39.9657 | 22.8775 | 0.75819 | 97.8753 | 408.6504 | 393.1431 | 53.3546 | 448.7336 | 0.78702 | 450.2567 | 7.9668 | 38.9885 | 33.0971 | 39.9602 | 12.0134 | 100.8616 | 29.0609 | 3.4641 | 55.3874 | 20.3426 | 27.5 | 16.0784 | 46 | 32 | 0.78215 | 34.902 | 57 | 4090 | 25.4902 | 100.1205 | 55.5115 | -0.125 | 20.0625 | 0 | 38.8733 | 32.6406
9/28/2020 00:30:09.7 | 57.3846 | 3180 | 15 | 1549.8178 | 49.4611 | 44.948 | 50.0023 | 29.6903 | 31.9622 | 0.05395 | 103.9805 | 11.3521 | 70.4757 | 40.1978 | 22.9033 | 0.75588 | 97.8742 | 408.5099 | 393.1995 | 53.2081 | 446.7536 | 0.80984 | 451.1226 | 8.0274 | 38.9955 | 33.1357 | 40.1232 | 12.0142 | 100.9725 | 29.0154 | 3.4422 | 55.3287 | 20.5956 | 27.5 | 15.6863 | 46 | 32 | 0.78163 | 35.2941 | 56 | 3960 | 25.4902 | 99.8001 | 55.6427 | -0.125 | 19.8125 | 0 | 38.8519 | 32.7344
9/28/2020 00:31:09.7 | 57.4013 | 3240 | 15 | 1551.7793 | 51.0294 | 44.9082 | 50.0172 | 29.9268 | 31.9932 | 0.04756 | 104.1114 | 11.3608 | 70.647 | 39.9915 | 22.9939 | 0.74679 | 97.8747 | 407.4701 | 391.932 | 53.4704 | 447.6378 | 0.8156 | 451.6253 | 8.2924 | 38.7407 | 33.0829 | 40.3381 | 11.9899 | 100.945 | 29.2324 | 3.5285 | 56.5365 | 20.649 | 27 | 16.0784 | 46 | 32 | 0.78483 | 36.0784 | 56 | 4110 | 25.4902 | 100.1205 | 55.6152 | 0 | 20.0625 | 0 | 39.0472 | 33.0156
9/28/2020 00:32:09.7 | 57.418 | 3300 | 15 | 1547.7658 | 49.4197 | 44.9841 | 50.0233 | 30.138 | 32.0174 | 0.05526 | 103.8409 | 11.3181 | 70.3616 | 40.1234 | 22.852 | 0.75908 | 97.8747 | 404.9691 | 389.059 | 53.3546 | 446.9197 | 0.83465 | 450.4522 | 8.01 | 38.5695 | 33.09 | 40.0642 | 11.98 | 100.9731 | 29.0084 | 3.4099 | 55.1693 | 20.8699 | 27.5 | 15.6863 | 46 | 32 | 0.78187 | 34.902 | 56 | 4060 | 25.4902 | 100.1205 | 55.6427 | -0.0625 | 20 | 0 | 38.9526 | 33.2031
9/28/2020 00:33:09.7 | 57.4346 | 3360 | 15 | 1550.7462 | 49.1938 | 44.8939 | 49.998 | 30.3869 | 32.0306 | 0.04981 | 103.998 | 11.2764 | 70.4757 | 40.2378 | 23.1507 | 0.74875 | 97.8736 | 406.0089 | 390.1857 | 53.2081 | 446.8688 | 0.85657 | 451.7929 | 7.9875 | 38.9432 | 32.9175 | 40.2272 | 11.9701 | 101.4481 | 28.8579 | 3.5659 | 55.2784 | 21.0159 | 27.5 | 15.6863 | 46 | 32 | 0.7823 | 35.2941 | 57 | 3940 | 25.4902 | 99.8001 | 55.6397 | -0.1875 | 19.75 | 0 | 38.7878 | 33.4844
9/28/2020 00:34:09.7 | 57.4513 | 3420 | 15 | 1550.1944 | 51.2339 | 44.9922 | 49.992 | 30.3919 | 32.1932 | 0.04299 | 103.9892 | 11.3133 | 70.6185 | 39.7525 | 23.0562 | 0.74839 | 97.873 | 408.4256 | 393.0586 | 53.4057 | 448.4415 | 0.92923 | 451.2901 | 8.3171 | 38.9885 | 32.9246 | 40.2202 | 11.9876 | 101.1954 | 29.1658 | 3.5994 | 56.461 | 20.8093 | 27 | 16.0784 | 46 | 32 | 0.77766 | 36.0784 | 56 | 4480 | 25.4902 | 100.1205 | 55.6274 | 0 | 20.125 | 0 | 39.0747 | 33.3906
9/28/2020 00:35:09.7 | 57.468 | 3480 | 15 | 1550.0566 | 49.0869 | 44.9629 | 49.9809 | 30.0973 | 31.9433 | 0.05227 | 104.0154 | 11.3143 | 70.333 | 39.8794 | 23.1279 | 0.75499 | 97.8764 | 406.7395 | 391.8193 | 53.501 | 447.3805 | 0.93455 | 451.7929 | 7.9696 | 38.6149 | 32.9562 | 40.2653 | 12.0096 | 100.7787 | 29.2638 | 3.5027 | 55.2196 | 20.8413 | 27.5 | 16.0784 | 46 | 32 | 0.78511 | 34.902 | 56 | 4330 | 25.4902 | 99.8001 | 55.6366 | -0.125 | 19.875 | 0 | 38.8702 | 33.1094
9/28/2020 00:36:09.7 | 57.4846 | 3540 | 15 | 1551.6862 | 51.0346 | 44.9216 | 49.9618 | 29.8737 | 31.8784 | 0.04467 | 104.2249 | 11.3201 | 70.2474 | 40.0805 | 23.1611 | 0.74928 | 97.8742 | 408.0322 | 392.101 | 53.157 | 447.9084 | 0.94318 | 450.4801 | 8.292 | 38.7337 | 32.9632 | 40.3312 | 12.0179 | 101.1125 | 29.0679 | 3.6084 | 56.3939 | 20.795 | 27 | 16.0784 | 46 | 32 | 0.78169 | 36.0784 | 57 | 4330 | 25.4902 | 100.1205 | 55.6305 | -0.125 | 19.875 | 0 | 38.8977 | 32.8281
9/28/2020 00:37:09.7 | 57.5013 | 3600 | 15 | 1549.7085 | 50.9722 | 44.9923 | 49.9614 | 29.7129 | 31.9902 | 0.04937 | 103.998 | 11.3395 | 69.9619 | 39.9427 | 22.8502 | 0.76175 | 97.873 | 406.8519 | 391.932 | 53.0343 | 449.3898 | 0.96799 | 451.6812 | 8.272 | 39.0269 | 32.9562 | 40.2583 | 11.9899 | 101.0834 | 28.9943 | 3.5878 | 56.4861 | 20.6276 | 27 | 16.0784 | 46 | 32 | 0.78209 | 36.0784 | 57 | 4380 | 25.4902 | 100.1205 | 55.6793 | 0 | 20 | 0 | 39.0076 | 32.7344
9/28/2020 00:38:09.7 | 57.518 | 3660 | 15 | 1551.1504 | 49.0717 | 44.9688 | 50.023 | 29.6479 | 31.9312 | 0.05581 | 104.0328 | 11.3298 | 70.2474 | 40.1664 | 22.8678 | 0.75107 | 97.873 | 404.4352 | 388.9745 | 53.4431 | 447.9299 | 0.98217 | 452.4912 | 7.971 | 38.9745 | 32.9915 | 40.3103 | 12.0073 | 101.0554 | 28.9943 | 3.4808 | 55.1274 | 20.6633 | 27.5 | 15.6863 | 46 | 32 | 0.78151 | 34.902 | 56 | 4180 | 25.4902 | 99.8001 | 55.6488 | -0.125 | 19.8125 | 0 | 38.9069 | 32.6406
9/28/2020 00:39:09.7 | 57.5346 | 3720 | 15 | 1551.4949 | 50.76 | 45.0213 | 50.0156 | 29.7599 | 31.9805 | 0.04823 | 104.1201 | 11.3104 | 70.5043 | 39.7756 | 22.8472 | 0.75231 | 97.8747 | 406.2056 | 390.3547 | 53.3988 | 448.5808 | 1.0198 | 453.1616 | 8.2471 | 38.8768 | 32.8963 | 40.3172 | 11.9823 | 101.2252 | 29.0014 | 3.553 | 56.4693 | 20.7273 | 27 | 16.0784 | 46 | 32 | 0.77879 | 36.0784 | 58 | 4280 | 25.4902 | 100.1205 | 55.6946 | -0.0625 | 19.9375 | 0 | 38.974 | 32.8281
9/28/2020 00:40:09.7 | 57.5513 | 3780 | 15 | 1550.1846 | 49.136 | 44.9829 | 50.0117 | 30.0635 | 32.0124 | 0.05503 | 103.7885 | 11.3278 | 70.2188 | 39.9139 | 22.9087 | 0.75178 | 97.8708 | 406.88 | 390.8898 | 53.283 | 447.9378 | 0.99967 | 449.726 | 7.9765 | 39.0199 | 32.8435 | 40.1994 | 12.0028 | 101.1372 | 28.9873 | 3.4808 | 55.1274 | 20.7808 | 27.5 | 15.6863 | 46 | 32 | 0.78059 | 34.902 | 54 | 4230 | 25.4902 | 99.8001 | 55.6427 | -0.0625 | 19.875 | 0 | 38.7085 | 33.2031
9/28/2020 00:41:09.7 | 57.568 | 3840 | 15 | 1551.8464 | 49.0978 | 44.9423 | 49.989 | 30.3812 | 31.9802 | 0.04971 | 103.998 | 11.3705 | 70.3045 | 39.9341 | 22.8222 | 0.7573 | 97.8742 | 404.0699 | 388.4676 | 53.4737 | 447.0429 | 0.95182 | 450.5639 | 7.9788 | 38.9535 | 33.0406 | 40.1855 | 12.0202 | 100.6363 | 28.9208 | 3.3996 | 55.1777 | 20.7665 | 27.5 | 15.6863 | 46 | 32 | 0.78132 | 34.902 | 56 | 4040 | 25.4902 | 99.8001 | 55.6427 | -0.125 | 20.0625 | 0 | 38.8153 | 33.4844
9/28/2020 00:42:09.7 | 57.5846 | 3900 | 15 | 1549.795 | 51.1127 | 44.9585 | 50.0131 | 30.4559 | 32.0545 | 0.0469 | 103.9805 | 11.3424 | 70.5899 | 39.9485 | 22.9475 | 0.75997 | 97.8764 | 406.4866 | 390.6927 | 53.46 | 449.2076 | 0.97619 | 451.0388 | 8.2953 | 38.8871 | 32.8752 | 40.2755 | 12.0301 | 100.7507 | 28.8017 | 3.5595 | 56.4693 | 20.9731 | 27 | 16.0784 | 46 | 32 | 0.7809 | 35.6863 | 55 | 4280 | 25.4902 | 100.1205 | 55.6 | 0 | 19.9375 | 0 | 39.0289 | 33.4844
9/28/2020 00:43:09.7 | 57.6013 | 3960 | 15 | 1550.2567 | 48.8886 | 44.9123 | 49.998 | 30.155 | 32.0384 | 0.05444 | 103.9805 | 11.3026 | 70.4472 | 40.1664 | 22.9735 | 0.75944 | 97.8781 | 404.5757 | 388.3267 | 53.569 | 448.3638 | 0.98372 | 450.0332 | 7.9367 | 38.9988 | 32.8224 | 40.2305 | 12.0119 | 100.2201 | 29.0187 | 3.3481 | 55.2112 | 20.9196 | 27.5 | 15.6863 | 46 | 32 | 0.77971 | 34.902 | 56 | 4060 | 25.4902 | 99.8001 | 55.6152 | -0.0625 | 19.9375 | 0 | 38.8519 | 33.1094
9/28/2020 00:44:09.7 | 57.618 | 4020 | 15 | 1551.6895 | 49.2404 | 45.0097 | 49.9659 | 29.9048 | 31.9464 | 0.05229 | 104.0154 | 11.3191 | 70.4472 | 39.8448 | 23.1104 | 0.75427 | 97.8753 | 407.3015 | 391.5376 | 53.3204 | 447.5948 | 1.0553 | 450.8433 | 8.0012 | 38.8488 | 32.9209 | 40.0815 | 12.0172 | 100.8896 | 29.0783 | 3.3919 | 55.1525 | 21.0727 | 27.5 | 15.6863 | 46 | 32 | 0.77644 | 34.902 | 54 | 4140 | 25.4902 | 99.8001 | 55.6122 | -0.0625 | 20 | 0 | 38.7909 | 32.9219
9/28/2020 00:45:09.7 | 57.6346 | 4080 | 15 | 1551.0789 | 51.2545 | 45.0306 | 49.9922 | 29.6848 | 32.067 | 0.04657 | 103.9892 | 11.2697 | 70.4472 | 40.0317 | 22.9931 | 0.75071 | 97.8804 | 405.0534 | 389.059 | 53.3715 | 449.6442 | 1.0209 | 450.927 | 8.3252 | 39.0059 | 32.8681 | 40.4973 | 12.0278 | 100.9227 | 29.0258 | 3.66 | 56.4106 | 21.0193 | 27 | 16.0784 | 46 | 32 | 0.77748 | 36.0784 | 56 | 4400 | 25.4902 | 100.1205 | 55.6244 | -0.0625 | 19.75 | 0 | 38.9496 | 32.7344
9/28/2020 00:46:09.7 | 57.6513 | 4140 | 15 | 1549.077 | 49.3117 | 44.962 | 49.9739 | 29.6013 | 31.9639 | 0.05309 | 104.0328 | 11.2483 | 70.4186 | 40.0834 | 23.1059 | 0.75463 | 97.881 | 403.5922 | 387.2564 | 53.4158 | 448.2432 | 1.0464 | 451.7929 | 7.9993 | 38.7894 | 32.8752 | 40.2305 | 12.0399 | 100.9233 | 28.4411 | 3.4512 | 55.1693 | 20.9731 | 27.5 | 15.6863 | 46 | 32 | 0.78163 | 34.902 | 56 | 4060 | 25.4902 | 99.8001 | 55.6397 | -0.0625 | 20 | 0 | 38.9618 | 32.6406
9/28/2020 00:47:09.7 | 57.668 | 4200 | 15 | 1552.3631 | 50.8103 | 44.9513 | 49.9933 | 29.7836 | 31.9519 | 0.04379 | 104.2074 | 11.2939 | 70.2188 | 39.9283 | 23.1759 | 0.75071 | 97.8866 | 405.9808 | 389.4534 | 53.3647 | 449.1674 | 1.0185 | 452.7985 | 8.2599 | 38.9465 | 32.6639 | 40.1785 | 12.0051 | 100.8729 | 28.9662 | 3.5582 | 56.4777 | 20.9731 | 27 | 16.0784 | 46 | 32 | 0.77995 | 36.0784 | 56 | 4260 | 25.4902 | 100.1205 | 55.6213 | -0.1875 | 20.125 | 0 | 38.9618 | 32.9219
9/28/2020 00:48:09.7 | 57.6846 | 4260 | 15 | 1549.948 | 51.4477 | 45.019 | 50.0162 | 30.1264 | 32.0586 | 0.04454 | 104.0067 | 11.3104 | 70.3045 | 40.2035 | 22.7647 | 0.74822 | 97.8883 | 405.3344 | 389.566 | 53.2999 | 450.2817 | 0.99347 | 451.4857 | 8.3515 | 39.0372 | 32.7555 | 40.2686 | 12.0217 | 100.9026 | 29.0047 | 3.5517 | 56.419 | 20.8519 | 27 | 16.0784 | 46 | 32 | 0.77986 | 35.6863 | 57 | 4330 | 25.4902 | 100.1205 | 55.6152 | 0 | 19.6875 | 0 | 38.8977 | 33.2031
9/28/2020 00:49:09.7 | 57.7013 | 4320 | 15 | 1549.1367 | 49.1467 | 44.9979 | 49.9766 | 30.4217 | 31.929 | 0.05189 | 103.998 | 11.2803 | 70.4472 | 40.0633 | 22.7735 | 0.763 | 97.8951 | 404.7443 | 389.1717 | 53.1977 | 448.1065 | 0.99347 | 452.8822 | 7.9749 | 38.8278 | 32.8012 | 40.2686 | 11.9868 | 100.7974 | 28.8472 | 3.4112 | 55.1358 | 20.8982 | 27.5 | 15.6863 | 46 | 32 | 0.77824 | 34.902 | 54 | 3990 | 25.4902 | 99.8001 | 55.6519 | -0.125 | 20.125 | 0 | 38.9282 | 33.4844
9/28/2020 00:50:09.7 | 57.718 | 4380 | 15 | 1551.0345 | 51.2971 | 44.9942 | 50.0067 | 30.413 | 31.9877 | 0.0446 | 104.0154 | 11.2939 | 70.333 | 40.0948 | 22.9124 | 0.75605 | 97.9002 | 401.7656 | 386.8057 | 53.242 | 448.8486 | 1.0052 | 450.2567 | 8.3342 | 38.9778 | 32.9314 | 40.2097 | 12.0066 | 101.0826 | 28.8402 | 3.6046 | 56.4023 | 20.8697 | 27 | 16.0784 | 46 | 32 | 0.78148 | 35.6863 | 57 | 4380 | 25.4902 | 100.1205 | 55.6335 | -0.125 | 19.9375 | 0 | 38.8733 | 33.4844
9/28/2020 00:51:09.7 | 57.7346 | 4440 | 15 | 1551.8494 | 49.4109 | 44.9593 | 50.0419 | 30.0704 | 31.9855 | 0.05429 | 103.9718 | 11.3172 | 70.5043 | 40.0088 | 22.9978 | 0.75516 | 97.9076 | 402.8896 | 387.2564 | 53.3305 | 448.1413 | 1.0338 | 451.0946 | 8.0305 | 38.8068 | 32.7413 | 40.0918 | 11.9754 | 100.7258 | 28.8262 | 3.4525 | 55.1274 | 20.9979 | 27.5 | 15.6863 | 46 | 32 | 0.77787 | 34.902 | 54 | 4040 | 25.4902 | 99.8001 | 55.6488 | 0 | 19.75 | 0 | 38.8916 | 33.1094
9/28/2020 00:52:09.7 | 57.7513 | 4500 | 15 | 1550.8297 | 49.1988 | 44.9595 | 50.0478 | 29.8074 | 31.8965 | 0.05362 | 103.998 | 11.322 | 70.4186 | 39.888 | 22.9278 | 0.75944 | 97.9218 | 405.0815 | 388.1295 | 53.3169 | 447.4983 | 1.1002 | 452.0164 | 7.9897 | 38.8451 | 32.6885 | 40.1819 | 11.964 | 100.824 | 28.8121 | 3.4357 | 55.1442 | 20.9979 | 27.5 | 15.6863 | 46 | 32 | 0.77931 | 34.902 | 57 | 4280 | 25.4902 | 99.8001 | 55.6061 | -0.0625 | 20.1875 | 0 | 38.8824 | 32.8281
9/28/2020 00:53:09.7 | 57.768 | 4560 | 15 | 1549.483 | 51.4874 | 44.9843 | 50.0253 | 29.6357 | 32.0411 | 0.047 | 104.0154 | 11.323 | 70.2759 | 39.9887 | 22.9142 | 0.76051 | 97.928 | 402.4119 | 385.9608 | 53.2794 | 449.3817 | 1.0451 | 452.184 | 8.3544 | 38.8591 | 32.6287 | 40.2478 | 11.9747 | 101.1384 | 28.7212 | 3.5852 | 56.419 | 21.0442 | 27 | 16.0784 | 46 | 32 | 0.77723 | 36.0784 | 56 | 4310 | 25.4902 | 100.1205 | 55.6671 | -0.0625 | 20 | 0 | 38.8336 | 32.6406
9/28/2020 00:54:09.7 | 57.7846 | 4620 | 15 | 1549.8817 | 49.3502 | 44.9533 | 50.0006 | 29.6339 | 32.0325 | 0.05366 | 103.998 | 11.3317 | 70.5328 | 40.026 | 23.0832 | 0.76407 | 97.9461 | 405.222 | 388.721 | 53.0001 | 448.8191 | 1.0298 | 453.5526 | 8.0097 | 38.5205 | 32.6815 | 40.3795 | 11.9899 | 101.0164 | 28.9067 | 3.4099 | 55.077 | 21.2579 | 27.5 | 15.6863 | 46 | 32 | 0.77726 | 34.902 | 56 | 4260 | 25.4902 | 100.1205 | 55.6091 | 0 | 19.9375 | 0 | 39.0442 | 32.7344
9/28/2020 00:55:09.7 | 57.8013 | 4680 | 15 | 1550.8332 | 49.0191 | 44.9183 | 49.989 | 29.8982 | 31.961 | 0.05469 | 103.9805 | 11.3812 | 70.2188 | 40.2663 | 22.8977 | 0.75605 | 97.9569 | 406.0932 | 389.4252 | 53.528 | 448.2619 | 1.0803 | 453.1895 | 7.9608 | 38.7474 | 32.6357 | 40.2408 | 12.0096 | 100.9712 | 29.1866 | 3.477 | 55.1609 | 21.0514 | 27.5 | 15.6863 | 46 | 32 | 0.78126 | 34.902 | 55 | 4260 | 25.4902 | 99.8001 | 55.5847 | -0.0625 | 20.25 | 0 | 38.8672 | 32.9219
9/28/2020 00:56:09.7 | 57.818 | 4740 | 15 | 1550.4629 | 51.032 | 45.0636 | 49.9759 | 30.2098 | 32.1228 | 0.04559 | 103.998 | 11.3434 | 70.2188 | 40.0461 | 22.9626 | 0.75178 | 97.975 | 404.2947 | 387.9324 | 53.1977 | 449.912 | 1.048 | 451.2622 | 8.2858 | 38.9325 | 32.6392 | 40.5804 | 12.0096 | 101.1293 | 28.9522 | 3.5092 | 56.461 | 21.0015 | 27 | 16.0784 | 46 | 32 | 0.78138 | 35.6863 | 55 | 4380 | 25.4902 | 100.1205 | 55.6488 | -0.125 | 19.75 | 0 | 38.8916 | 33.2969
9/28/2020 00:57:09.7 | 57.8346 | 4800 | 15 | 1551.5874 | 48.9863 | 45.0112 | 49.9785 | 30.4436 | 32.0502 | 0.04984 | 104.0154 | 11.3957 | 70.1903 | 39.888 | 23.089 | 0.75356 | 97.9733 | 401.8499 | 385.5664 | 53.0034 | 448.4816 | 1.059 | 452.575 | 7.9594 | 38.8381 | 32.766 | 40.3309 | 12.0126 | 100.9316 | 29.0676 | 3.4589 | 55.1777 | 21.0763 | 27.5 | 15.6863 | 46 | 32 | 0.77818 | 34.902 | 56 | 4210 | 25.4902 | 99.8001 | 55.6397 | 0 | 20.0625 | 0 | 38.9954 | 33.4844
9/28/2020 00:58:09.7 | 57.8513 | 4860 | 15 | 1552.1197 | 51.3102 | 44.9919 | 49.9772 | 30.3132 | 31.9419 | 0.04423 | 104.1638 | 11.3695 | 70.3616 | 40.3006 | 22.9833 | 0.74732 | 97.9846 | 405.0815 | 388.7492 | 53.3237 | 448.6879 | 1.0362 | 451.7371 | 8.3398 | 38.9045 | 32.8786 | 40.0848 | 12.0028 | 101.3071 | 29.0291 | 3.5375 | 56.2093 | 21.1902 | 27 | 16.0784 | 46 | 32 | 0.77809 | 36.0784 | 57 | 4090 | 25.4902 | 100.1205 | 55.6427 | -0.0625 | 19.875 | 0 | 38.8886 | 33.2969
9/28/2020 00:59:09.7 | 57.868 | 4920 | 15 | 1552.1618 | 51.2101 | 45.0378 | 49.9894 | 29.9987 | 32.0757 | 0.04657 | 103.9892 | 11.3977 | 70.4186 | 39.9887 | 23.0602 | 0.7573 | 97.9909 | 404.0418 | 387.9324 | 53.2589 | 450.7665 | 0.9753 | 451.9605 | 8.3238 | 39.0999 | 32.8117 | 40.5388 | 12.0142 | 101.0612 | 29.0151 | 3.5504 | 56.5029 | 21.1225 | 27 | 16.0784 | 46 | 32 | 0.77864 | 36.0784 | 57 | 4310 | 25.4902 | 100.1205 | 55.6213 | -0.125 | 20 | 0 | 38.8062 | 33.0156
9/28/2020 01:00:09.7 | 57.8846 | 4980 | 15 | 1549.0808 | 48.8184 | 45.0034 | 49.9934 | 29.7802 | 31.9909 | 0.04974 | 103.9892 | 11.4394 | 70.4757 | 40.112 | 22.9566 | 0.75516 | 97.9943 | 402.1028 | 387.4254 | 53.3305 | 448.8486 | 1.0116 | 451.4857 | 7.9193 | 38.8068 | 32.9314 | 40.2997 | 12.0126 | 100.8125 | 28.9837 | 3.4602 | 55.1525 | 21.03 | 27.5 | 15.6863 | 46 | 32 | 0.78114 | 35.2941 | 54 | 3990 | 25.4902 | 99.8001 | 55.7373 | 0 | 19.9375 | 0 | 39.1022 | 32.8281
9/28/2020 01:01:09.7 | 57.9013 | 5040 | 15 | 1549.1351 | 51.4383 | 45.0304 | 50.0017 | 29.6367 | 31.9494 | 0.04879 | 104.2249 | 11.3579 | 70.1617 | 40.0231 | 23.136 | 0.75499 | 97.9965 | 401.063 | 385.4256 | 53.0988 | 449.9629 | 1.0234 | 452.575 | 8.3446 | 39.0406 | 32.8117 | 40.272 | 12.0157 | 101.2069 | 28.9556 | 3.5788 | 56.419 | 20.9623 | 27 | 16.0784 | 46 | 32 | 0.78248 | 36.0784 | 57 | 4430 | 25.4902 | 100.1205 | 55.6213 | -0.0625 | 19.9375 | 0 | 38.9496 | 32.6406
9/28/2020 01:02:09.7 | 57.918 | 5100 | 15 | 1547.4975 | 48.9666 | 45.056 | 50.006 | 29.6368 | 31.9907 | 0.05497 | 103.7798 | 11.3298 | 70.3616 | 39.6397 | 23.015 | 0.74822 | 97.9971 | 403.9013 | 387.1156 | 53.201 | 450.1531 | 0.98217 | 451.8767 | 7.9352 | 38.9359 | 32.7976 | 40.324 | 12.0051 | 101.0394 | 28.6406 | 3.3274 | 55.1693 | 20.8946 | 27.5 | 15.6863 | 46 | 32 | 0.78291 | 34.902 | 54 | 3890 | 25.4902 | 100.1205 | 55.6244 | -0.125 | 19.875 | 0 | 38.8092 | 32.7344
9/28/2020 01:03:09.7 | 57.9346 | 5160 | 15 | 1546.3822 | 49.5748 | 44.9903 | 49.999 | 29.94 | 31.9633 | 0.05409 | 104.0416 | 11.3841 | 70.1903 | 40.0604 | 22.8105 | 0.75107 | 97.992 | 401.9342 | 385.1158 | 53.2385 | 448.6209 | 0.95404 | 450.6757 | 8.028 | 38.8172 | 32.685 | 40.2581 | 11.9861 | 101.2024 | 29.1515 | 3.4499 | 55.119 | 20.8341 | 27.5 | 16.0784 | 46 | 32 | 0.7816 | 34.902 | 56 | 4230 | 25.4902 | 100.1205 | 55.658 | 0 | 19.875 | 0 | 39.0015 | 33.0156
9/28/2020 01:04:09.7 | 57.9513 | 5220 | 15 | 1551.0494 | 51.5618 | 44.9925 | 50.0037 | 30.2497 | 32.0164 | 0.04694 | 104.0067 | 11.3676 | 70.2759 | 39.9254 | 22.9327 | 0.75053 | 97.9829 | 402.9458 | 386.7494 | 53.3918 | 449.9763 | 0.98283 | 452.6309 | 8.375 | 38.9743 | 32.7237 | 40.2061 | 11.9906 | 101.1653 | 29.2565 | 3.4873 | 56.4861 | 20.7664 | 27 | 16.0784 | 46 | 32 | 0.78303 | 36.0784 | 57 | 4360 | 25.4902 | 100.1205 | 55.6397 | 0 | 19.8125 | 0 | 38.8946 | 33.2969
9/28/2020 01:05:09.7 | 57.968 | 5280 | 15 | 1549.0794 | 49.3121 | 44.9607 | 49.9981 | 30.4551 | 32.0125 | 0.0548 | 104.0154 | 11.2949 | 70.1047 | 40.1892 | 22.8648 | 0.75071 | 97.9778 | 403.6483 | 387.3127 | 53.2385 | 448.6664 | 0.96356 | 450.927 | 7.9994 | 38.9743 | 32.6392 | 40.414 | 11.9876 | 101.1042 | 28.9941 | 3.4022 | 55.1106 | 21.1083 | 27.5 | 15.6863 | 46 | 32 | 0.77891 | 34.902 | 56 | 4160 | 25.4902 | 99.8001 | 55.7373 | -0.0625 | 20 | 0 | 38.7451 | 33.5781
9/28/2020 01:06:09.7 | 57.9846 | 5340 | 15 | 1551.5499 | 49.322 | 44.9948 | 50.0061 | 30.2781 | 32.0629 | 0.0498 | 103.9892 | 11.2483 | 70.4186 | 40.1864 | 22.9543 | 0.75588 | 97.9705 | 402.1028 | 386.0171 | 53.3781 | 448.5458 | 0.95825 | 453.1336 | 8.0137 | 38.9079 | 32.6392 | 40.1922 | 12.0081 | 100.9007 | 28.8751 | 3.428 | 55.1609 | 21.1083 | 27.5 | 15.6863 | 46 | 32 | 0.7819 | 34.902 | 54 | 4140 | 25.4902 | 99.8001 | 55.6824 | -0.0625 | 20.125 | 0 | 38.9465 | 33.2969
9/28/2020 01:07:09.7 | 58.0013 | 5400 | 15 | 1552.7058 | 51.5056 | 44.9899 | 50.03 | 29.9772 | 32.1168 | 0.04508 | 103.998 | 11.2648 | 70.333 | 40.2207 | 22.834 | 0.75677 | 97.9648 | 404.1542 | 387.3127 | 53.4497 | 450.2067 | 0.9279 | 452.4353 | 8.3748 | 38.7194 | 32.7624 | 40.161 | 11.9541 | 101.1752 | 29.106 | 3.5182 | 56.5029 | 20.9659 | 27 | 16.0784 | 46 | 32 | 0.78083 | 36.0784 | 57 | 4330 | 25.4902 | 100.1205 | 55.5939 | -0.125 | 20.125 | 0 | 38.8214 | 33.0156
9/28/2020 01:08:09.7 | 58.018 | 5460 | 15 | 1551.787 | 48.9678 | 44.9965 | 50.0057 | 29.7736 | 31.9377 | 0.05373 | 104.0154 | 11.2173 | 70.5328 | 39.8218 | 23.0447 | 0.75445 | 97.9608 | 399.8828 | 384.0455 | 53.2658 | 449.4593 | 0.97109 | 450.4522 | 7.9574 | 38.8975 | 32.5723 | 40.4937 | 11.9549 | 101.1152 | 29.232 | 3.5221 | 55.1442 | 21.2009 | 27.5 | 15.6863 | 46 | 32 | 0.77775 | 34.902 | 56 | 4090 | 25.4902 | 99.8001 | 55.6244 | -0.0625 | 19.9375 | 0 | 38.8611 | 32.7344
9/28/2020 01:09:09.7 | 58.0346 | 5520 | 15 | 1552.8621 | 48.8444 | 44.9627 | 50.0163 | 29.632 | 31.9148 | 0.05095 | 104.0328 | 11.1959 | 70.5043 | 39.9398 | 23.1236 | 0.75392 | 97.9563 | 401.7937 | 385.4256 | 53.1669 | 449.3683 | 0.92879 | 450.9829 | 7.9438 | 38.8486 | 32.7695 | 40.1853 | 11.9518 | 100.9986 | 28.9205 | 3.4911 | 55.0938 | 21.0798 | 27.5 | 15.6863 | 46 | 32 | 0.78248 | 34.902 | 54 | 3920 | 25.4902 | 99.8001 | 55.6397 | 0 | 19.875 | 0 | 38.9008 | 32.6406
9/28/2020 01:10:09.7 | 58.0513 | 5580 | 15 | 1552.73 | 51.0199 | 45.0733 | 50.003 | 29.6628 | 32.1235 | 0.04795 | 103.9805 | 11.2376 | 70.3901 | 39.6252 | 23.1665 | 0.75944 | 97.962 | 402.8334 | 386.2706 | 53.2896 | 451.1227 | 0.87341 | 452.0443 | 8.2959 | 38.9743 | 32.5934 | 40.2581 | 12.0157 | 101.5645 | 29.099 | 3.5569 | 56.4358 | 21.1688 | 27 | 16.0784 | 46 | 32 | 0.7787 | 36.0784 | 57 | 4280 | 25.4902 | 100.441 | 55.6213 | -0.0625 | 20.1875 | 0 | 38.9343 | 32.7344
9/28/2020 01:11:09.7 | 58.068 | 5640 | 15 | 1548.2595 | 49.7156 | 44.9637 | 49.9967 | 29.9107 | 31.9621 | 0.05284 | 103.998 | 11.2502 | 70.333 | 40.0547 | 22.9815 | 0.75392 | 97.9563 | 399.124 | 383.9328 | 53.2385 | 449.454 | 0.93167 | 452.6588 | 8.0605 | 38.8172 | 32.6181 | 40.2061 | 12.0096 | 101.3628 | 28.9941 | 3.4512 | 55.1106 | 21.0335 | 27.5 | 15.6863 | 46 | 32 | 0.78181 | 34.902 | 54 | 4230 | 25.4902 | 100.1205 | 55.6824 | -0.125 | 19.8125 | 0 | 38.7817 | 33.0156
9/28/2020 01:12:09.7 | 58.0846 | 5700 | 15 | 1549.0186 | 49.3836 | 45.0598 | 49.9976 | 30.2336 | 32.1191 | 0.05208 | 103.9892 | 11.3133 | 70.3901 | 39.9485 | 22.9361 | 0.75766 | 97.9648 | 400.6415 | 386.1579 | 53.1022 | 449.3843 | 0.86876 | 453.5247 | 8.0107 | 38.8346 | 32.6322 | 40.2234 | 12.0316 | 100.9791 | 28.959 | 3.446 | 55.1274 | 20.8875 | 27.5 | 15.6863 | 46 | 32 | 0.77687 | 34.902 | 56 | 4260 | 25.4902 | 100.1205 | 55.5267 | 0.0625 | 19.9375 | 0 | 38.9252 | 33.2969
9/28/2020 01:13:09.7 | 58.1013 | 5760 | 15 | 1546.8525 | 51.1062 | 45.0037 | 49.9995 | 30.4641 | 32.0412 | 0.04158 | 103.998 | 11.3938 | 70.4186 | 40.0805 | 22.9221 | 0.75338 | 97.971 | 399.8547 | 383.285 | 53.2044 | 451.1307 | 0.9866 | 450.7874 | 8.2785 | 38.8869 | 32.4983 | 40.3793 | 12.0157 | 101.4895 | 28.9065 | 3.6252 | 56.4777 | 21.0727 | 27 | 16.0784 | 46 | 32 | 0.78581 | 36.0784 | 57 | 4160 | 25.4902 | 100.1205 | 55.6091 | -0.125 | 20.1875 | 0 | 38.9862 | 33.4844
9/28/2020 01:14:09.7 | 58.118 | 5820 | 15 | 1546.9779 | 49.5331 | 45.0406 | 49.9854 | 30.3138 | 32.0167 | 0.04954 | 103.9805 | 11.4597 | 70.4472 | 39.7958 | 22.8499 | 0.76229 | 97.9716 | 400.8663 | 384.2708 | 53.4667 | 449.8102 | 0.87873 | 453.1895 | 8.0243 | 38.8416 | 32.5054 | 40.4902 | 12.027 | 100.8738 | 28.966 | 3.428 | 55.2448 | 20.9196 | 27.5 | 15.6863 | 46 | 32 | 0.78196 | 34.902 | 56 | 4360 | 25.4902 | 100.1205 | 55.6519 | -0.125 | 19.75 | 0 | 38.9648 | 33.3906
9/28/2020 01:15:09.7 | 58.1346 | 5880 | 15 | 1546.7593 | 49.6362 | 44.9911 | 49.9913 | 30.0198 | 31.9249 | 0.04936 | 103.9892 | 11.5044 | 70.5899 | 40.0059 | 23.1106 | 0.74946 | 97.9773 | 401.4283 | 385.1158 | 53.3202 | 449.4433 | 0.86278 | 451.9046 | 8.0399 | 38.9533 | 32.604 | 40.3412 | 11.9952 | 101.0196 | 29.078 | 3.4434 | 55.2196 | 21.0727 | 27.5 | 15.6863 | 46 | 32 | 0.77977 | 34.902 | 56 | 4010 | 25.4902 | 100.1205 | 55.7373 | 0 | 20 | 0 | 39.0076 | 33.0156
9/28/2020 01:16:09.7 | 58.1513 | 5940 | 15 | 1550.0698 | 51.3055 | 45.0778 | 50.0142 | 29.818 | 31.9878 | 0.04889 | 103.9718 | 11.5092 | 70.5043 | 39.6657 | 22.9854 | 0.75231 | 97.9807 | 400.1638 | 383.2005 | 53.2998 | 451.7333 | 0.9135 | 452.0443 | 8.328 | 38.9323 | 32.5512 | 40.3204 | 11.9937 | 101.4431 | 28.952 | 3.5891 | 56.461 | 21.0727 | 27 | 16.0784 | 46 | 32 | 0.77821 | 36.0784 | 56 | 4210 | 25.4902 | 100.441 | 55.6519 | -0.125 | 20.125 | 0 | 38.736 | 32.8281
9/28/2020 01:17:09.7 | 58.168 | 6000 | 15 | 1551.9908 | 49.3495 | 44.9953 | 49.9852 | 29.6637 | 31.8388 | 0.0554 | 103.9892 | 11.5179 | 70.6185 | 40.0633 | 23.0793 | 0.7573 | 97.9835 | 401.5408 | 384.4961 | 53.1975 | 449.687 | 0.82844 | 452.4074 | 8.0205 | 38.7228 | 32.449 | 40.2685 | 11.9906 | 100.9978 | 29.1095 | 3.4692 | 55.119 | 21.0763 | 27.5 | 15.6863 | 46 | 32 | 0.78288 | 34.902 | 56 | 4230 | 25.4902 | 100.1205 | 55.6427 | -0.125 | 19.75 | 0 | 38.8824 | 32.7344
9/28/2020 01:18:09.7 | 58.1846 | 6060 | 15 | 1550.1829 | 49.2512 | 44.9324 | 49.9752 | 29.6376 | 31.9357 | 0.05401 | 103.9805 | 11.5121 | 70.5043 | 39.5817 | 23.0179 | 0.74804 | 97.9858 | 402.44 | 386.0734 | 53.1703 | 449.4781 | 0.91173 | 450.2846 | 7.9952 | 38.6425 | 32.6498 | 39.9807 | 11.9982 | 100.888 | 29.1339 | 3.4847 | 55.1609 | 21.2258 | 27.5 | 15.6863 | 46 | 32 | 0.783 | 34.902 | 56 | 4280 | 25.4902 | 100.1205 | 55.5389 | 0 | 20.125 | 0 | 38.8245 | 32.7344
9/28/2020 01:19:09.7 | 58.2013 | 6120 | 15 | 1547.6352 | 51.5365 | 44.9944 | 50.0009 | 29.9063 | 32.1187 | 0.04699 | 103.9892 | 11.5402 | 70.5328 | 40.1349 | 23.0748 | 0.75926 | 97.9903 | 399.5736 | 384.5243 | 53.1328 | 451.195 | 0.95603 | 453.0498 | 8.3524 | 39.0231 | 32.4244 | 40.1506 | 11.9944 | 101.3967 | 28.8855 | 3.5595 | 56.3855 | 21.2116 | 27 | 16.0784 | 46 | 32 | 0.77919 | 36.0784 | 56 | 4230 | 25.4902 | 100.1205 | 55.6305 | -0.125 | 19.9375 | 0 | 38.8611 | 33.0156
9/28/2020 01:20:09.7 | 58.218 | 6180 | 15 | 1552.3691 | 48.9297 | 44.9324 | 49.9879 | 30.2179 | 32.0082 | 0.05381 | 104.0067 | 11.5063 | 70.5328 | 39.4684 | 22.9685 | 0.75107 | 97.9858 | 399.5174 | 383.3413 | 53.235 | 448.9905 | 0.8599 | 450.6757 | 7.9542 | 38.8136 | 32.4314 | 40.2546 | 11.9982 | 101.0561 | 28.938 | 3.4009 | 55.0938 | 21.1653 | 27.5 | 15.6863 | 46 | 32 | 0.77903 | 34.902 | 54 | 4160 | 25.4902 | 100.1205 | 55.6946 | 0 | 19.8125 | 0 | 38.974 | 33.2969
9/28/2020 01:21:09.7 | 58.2346 | 6240 | 15 | 1550.8559 | 49.0971 | 44.8794 | 49.9945 | 30.4324 | 32.0588 | 0.05122 | 104.0241 | 11.4258 | 70.3901 | 39.9829 | 23.2286 | 0.75071 | 97.9829 | 400.4729 | 383.8765 | 53.235 | 449.2906 | 0.90863 | 450.0612 | 7.9736 | 38.6565 | 32.3504 | 40.1506 | 11.9861 | 101.0532 | 29.148 | 3.4654 | 55.1022 | 21.0834 | 27.5 | 15.6863 | 46 | 32 | 0.78224 | 34.902 | 56 | 4280 | 25.4902 | 100.1205 | 55.6213 | -0.0625 | 20.1875 | 0 | 38.9069 | 33.4844
9/28/2020 01:22:09.7 | 58.2513 | 6300 | 15 | 1549.6128 | 50.6601 | 45.0022 | 50.0197 | 30.3699 | 32.075 | 0.04927 | 103.9805 | 11.3628 | 70.4757 | 39.9714 | 23.1567 | 0.77155 | 97.9852 | 399.4051 | 382.7217 | 53.2146 | 450.804 | 0.99435 | 452.3515 | 8.2209 | 38.9498 | 32.5441 | 40.0778 | 11.9952 | 101.3356 | 28.8645 | 3.4744 | 56.2681 | 21.0656 | 27 | 16.0784 | 46 | 32 | 0.77998 | 35.6863 | 55 | 4360 | 25.4902 | 100.1205 | 55.6335 | -0.0625 | 19.875 | 0 | 38.8824 | 33.3906
9/28/2020 01:23:09.7 | 58.268 | 6360 | 15 | 1550.8285 | 48.0945 | 44.9315 | 49.9842 | 30.0144 | 31.9347 | 0.05102 | 104.0241 | 11.3259 | 70.3045 | 39.8362 | 23.0147 | 0.75552 | 97.9801 | 399.124 | 382.6372 | 52.8124 | 448.8191 | 0.96932 | 452.3515 | 7.8107 | 38.6425 | 32.4173 | 40.1887 | 12.0073 | 100.8823 | 28.9765 | 3.4112 | 54.4648 | 20.9374 | 27.5 | 15.6863 | 46 | 32 | 0.78111 | 34.1176 | 54 | 3920 | 25.4902 | 99.8001 | 55.7404 | -0.0625 | 20.0625 | 0 | 39.035 | 33.0156
9/28/2020 01:24:09.7 | 58.2846 | 6420 | 15 | 1549.8935 | 50.1325 | 45.0024 | 49.9766 | 29.7573 | 32.0813 | 0.04961 | 103.9718 | 11.2697 | 70.4186 | 39.7438 | 23.0697 | 0.75944 | 97.9761 | 401.0068 | 383.9046 | 53.1703 | 450.6674 | 0.96445 | 452.1281 | 8.136 | 38.7996 | 32.3116 | 40.5006 | 11.9709 | 101.2145 | 28.7665 | 3.4589 | 55.6809 | 20.884 | 27 | 16.0784 | 46 | 32 | 0.77955 | 35.2941 | 57 | 4260 | 25.4902 | 100.1205 | 55.6641 | 0 | 19.9375 | 0 | 38.9221 | 32.7344
9/28/2020 01:25:09.7 | 58.3013 | 6480 | 15 | 1550.7376 | 50.0957 | 44.9749 | 50.0028 | 29.6086 | 31.9699 | 0.04966 | 103.998 | 11.2357 | 70.3901 | 39.8131 | 23.0624 | 0.74911 | 97.9671 | 401.5969 | 384.8059 | 53.2861 | 451.436 | 0.95249 | 452.0443 | 8.1349 | 38.2897 | 32.3715 | 40.2546 | 11.9921 | 101.2615 | 29.043 | 3.5968 | 55.8151 | 20.7308 | 27 | 16.0784 | 46 | 32 | 0.78154 | 35.2941 | 55 | 4060 | 25.4902 | 100.1205 | 55.6305 | -0.0625 | 20 | 0 | 38.971 | 32.6406
9/28/2020 01:26:09.7 | 58.318 | 6540 | 15 | 1549.2496 | 50.2417 | 45.0012 | 50.0047 | 29.6675 | 32.0957 | 0.04814 | 103.963 | 11.3094 | 70.2759 | 40.2435 | 22.9404 | 0.75409 | 97.9688 | 399.6299 | 383.0033 | 53.3236 | 451.4548 | 0.96024 | 451.6812 | 8.1511 | 38.7473 | 32.3962 | 40.2927 | 11.9929 | 100.6749 | 28.9765 | 3.504 | 55.6977 | 20.542 | 27.5 | 16.0784 | 46 | 32 | 0.78138 | 35.2941 | 57 | 4330 | 25.4902 | 100.1205 | 55.6244 | 0 | 20 | 0 | 38.9221 | 32.8281
9/28/2020 01:27:09.7 | 58.3346 | 6600 | 15 | 1548.108 | 50.5028 | 44.9559 | 49.9893 | 29.9822 | 32.027 | 0.04734 | 103.9194 | 11.3084 | 70.3045 | 40.0633 | 23.0188 | 0.76265 | 97.9716 | 398.843 | 381.6232 | 53.1566 | 451.8324 | 0.9835 | 452.5471 | 8.1874 | 38.8904 | 32.3116 | 40.2269 | 12.0195 | 101.0419 | 28.7 | 3.5143 | 55.6893 | 20.6702 | 27 | 16.0784 | 46 | 32 | 0.77842 | 35.6863 | 57 | 4040 | 25.4902 | 100.1205 | 55.6305 | -0.125 | 19.9375 | 0 | 38.9008 | 33.1094
9/28/2020 01:28:09.7 | 58.3513 | 6660 | 15 | 1549.181 | 48.5477 | 44.9469 | 50.0014 | 30.3173 | 31.9199 | 0.05286 | 104.0503 | 11.3308 | 70.3616 | 40.3547 | 22.7704 | 0.7573 | 97.971 | 397.466 | 381.6232 | 53.47 | 450.2361 | 0.96755 | 451.3181 | 7.8759 | 38.7927 | 32.4314 | 40.2858 | 11.9997 | 100.7332 | 29.022 | 3.3893 | 54.4899 | 20.6845 | 27.5 | 15.6863 | 46 | 32 | 0.77806 | 34.5098 | 54 | 4060 | 25.4902 | 99.8001 | 55.658 | -0.125 | 20.125 | 0 | 38.8306 | 33.3906
9/28/2020 01:29:09.7 | 58.368 | 6720 | 15 | 1549.967 | 50.2413 | 44.9652 | 50.0273 | 30.4429 | 31.9242 | 0.04557 | 104.0067 | 11.356 | 70.3045 | 40.1864 | 22.8682 | 0.75124 | 97.9716 | 400.8663 | 383.5666 | 53.1941 | 451.1843 | 0.95094 | 450.8433 | 8.1548 | 38.8241 | 32.4103 | 40.265 | 11.9997 | 101.0419 | 28.8435 | 3.4602 | 55.6977 | 20.6097 | 27.5 | 16.0784 | 46 | 32 | 0.78196 | 35.2941 | 57 | 4260 | 25.4902 | 100.1205 | 55.6305 | 0 | 19.8125 | 0 | 38.8641 | 33.4844
9/28/2020 01:30:09.7 | 58.3846 | 6780 | 15 | 1551.7054 | 50.377 | 44.9763 | 50.0337 | 30.2373 | 32.0055 | 0.05022 | 103.9892 | 11.4045 | 70.3616 | 40.0346 | 22.8407 | 0.7516 | 97.9699 | 397.1007 | 381.764 | 53.419 | 451.2995 | 1.0037 | 453.3571 | 8.186 | 38.6879 | 32.3504 | 40.4417 | 12.0081 | 101.1243 | 29.1794 | 3.4911 | 55.6977 | 20.9232 | 27.5 | 16.0784 | 46 | 32 | 0.77971 | 35.2941 | 55 | 4280 | 25.4902 | 100.1205 | 55.6457 | -0.0625 | 19.9375 | 0 | 38.8275 | 33.2969
9/28/2020 01:31:09.7 | 58.4013 | 6840 | 15 | 1549.8136 | 50.4667 | 44.9815 | 49.9841 | 29.9324 | 31.9319 | 0.04967 | 103.9892 | 11.3705 | 70.5043 | 39.6426 | 23.1745 | 0.75997 | 97.9716 | 399.3488 | 382.8625 | 53.2146 | 451.8565 | 1.108 | 453.3292 | 8.1905 | 38.7927 | 32.1848 | 40.4937 | 12.0233 | 101.182 | 29.022 | 3.5092 | 55.79 | 20.916 | 27.5 | 16.0784 | 46 | 32 | 0.78047 | 35.2941 | 57 | 4330 | 25.4902 | 100.1205 | 55.6305 | -0.0625 | 20.1875 | 0 | 38.8641 | 32.9219
9/28/2020 01:32:09.7 | 58.418 | 6900 | 15 | 1549.9675 | 50.1767 | 45.0347 | 49.9881 | 29.7359 | 31.9202 | 0.05054 | 103.9718 | 11.3948 | 70.5328 | 39.7438 | 23.0631 | 0.74768 | 97.971 | 396.9321 | 380.2712 | 53.2078 | 451.7012 | 1.0488 | 452.7985 | 8.1443 | 38.7333 | 32.2976 | 40.2269 | 11.9982 | 101.1254 | 29.1199 | 3.4795 | 55.6977 | 21.03 | 27 | 16.0784 | 46 | 32 | 0.77818 | 35.2941 | 55 | 4140 | 25.4902 | 100.1205 | 55.6305 | 0 | 19.9375 | 0 | 38.9923 | 32.7344
9/28/2020 01:33:09.7 | 58.4346 | 6960 | 15 | 1545.8419 | 48.8215 | 45.0057 | 49.9622 | 29.6031 | 32.0284 | 0.05704 | 103.8234 | 11.387 | 70.0761 | 40.0059 | 22.9426 | 0.75481 | 97.9688 | 395.5833 | 380.1022 | 53.1703 | 451.4334 | 1.0125 | 450.6198 | 7.9032 | 38.852 | 32.2624 | 40.4486 | 12.0013 | 100.9831 | 28.8715 | 3.3996 | 54.817 | 20.9945 | 27.5 | 15.6863 | 46 | 32 | 0.78166 | 34.5098 | 54 | 4160 | 25.4902 | 99.8001 | 55.658 | -0.125 | 20.0625 | 0 | 38.8184 | 32.6406
9/28/2020 01:34:09.7 | 58.4513 | 7020 | 15 | 1550.2238 | 50.6067 | 44.9988 | 49.9838 | 29.7148 | 31.9838 | 0.05162 | 104.2249 | 11.3637 | 70.3045 | 39.9312 | 23.1616 | 0.75677 | 97.9699 | 399.2083 | 383.3976 | 53.4564 | 450.8067 | 1.0836 | 453.8598 | 8.2155 | 38.4644 | 32.3363 | 40.2199 | 12.0066 | 101.2083 | 29.2179 | 3.5234 | 55.8151 | 20.8555 | 27 | 16.0784 | 46 | 32 | 0.78004 | 35.2941 | 55 | 4280 | 25.4902 | 100.1205 | 55.658 | -0.125 | 20.0625 | 0 | 38.858 | 32.8281
9/28/2020 01:35:09.7 | 58.468 | 7080 | 15 | 1551.8867 | 50.3334 | 44.955 | 49.9973 | 30.0422 | 31.9627 | 0.0517 | 103.963 | 11.3133 | 70.7897 | 39.888 | 23.1441 | 0.75908 | 97.9716 | 397.3537 | 382.1583 | 53.1294 | 451.1575 | 1.0947 | 450.955 | 8.1798 | 38.7054 | 32.3751 | 40.0432 | 11.9975 | 101.0699 | 28.8295 | 3.4667 | 55.6726 | 20.7879 | 27.5 | 16.0784 | 46 | 32 | 0.7798 | 35.2941 | 57 | 4140 | 25.4902 | 100.1205 | 55.658 | 0 | 19.75 | 0 | 38.858 | 33.2031
9/28/2020 01:36:09.7 | 58.4846 | 7140 | 15 | 1551.5698 | 50.4217 | 44.9344 | 50.0336 | 30.3552 | 32.1525 | 0.0497 | 103.9718 | 11.3278 | 70.8183 | 40.0346 | 22.8029 | 0.75641 | 97.9699 | 400.3605 | 383.5948 | 53.3406 | 451.4843 | 1.168 | 451.0108 | 8.1916 | 38.6076 | 32.2236 | 40.414 | 11.9853 | 101.0122 | 29.2039 | 3.455 | 55.6809 | 20.6347 | 27.5 | 16.0784 | 46 | 32 | 0.78016 | 35.2941 | 57 | 4330 | 25.4902 | 100.1205 | 55.6335 | -0.0625 | 20.1875 | 0 | 38.8641 | 33.4844
9/28/2020 01:37:09.7 | 58.5013 | 7200 | 15 | 1550.5983 | 50.0251 | 45.0273 | 50.028 | 30.4158 | 32.0532 | 0.0506 | 104.0852 | 11.2658 | 70.3616 | 39.6368 | 22.8997 | 0.75338 | 97.9676 | 399.3488 | 382.1302 | 53.0987 | 451.4601 | 1.0216 | 451.9884 | 8.1214 | 38.4644 | 32.2447 | 40.4798 | 12.002 | 101.206 | 28.8505 | 3.5156 | 55.6893 | 20.6026 | 27 | 16.0784 | 46 | 32 | 0.78407 | 35.2941 | 54 | 4230 | 25.4902 | 100.1205 | 55.6366 | -0.0625 | 20 | 0 | 38.7176 | 33.4844
9/28/2020 03:38:10.4 | 60.5181 | 60 | 16 | 1550.1374 | 50.5824 | 44.6993 | 49.5426 | 30.1709 | 31.9068 | 0.04864 | 104.0067 | 11.4665 | 70.2474 | 39.8189 | 32.5447 | 0.75356 | 98.1013 | 420.4248 | 406.353 | 53.4876 | 445.5804 | 0.23236 | 451.1505 | 8.211 | 38.8631 | 34.4444 | 39.9397 | 11.9899 | 101.2276 | 28.9875 | 3.5311 | 56.6119 | 28.9242 | 27 | 16.0784 | 46 | 32 | 0.77436 | 36.0784 | 57 | 4330 | 25.4902 | 100.1205 | 55.6519 | -0.0625 | 20.25 | 0 | 38.9008 | 33.2031
9/28/2020 03:39:10.4 | 60.5347 | 120 | 16 | 1546.2416 | 48.3749 | 44.7014 | 49.735 | 29.8548 | 31.9399 | 0.05696 | 103.9281 | 11.5121 | 70.1332 | 40.0346 | 31.4036 | 0.75962 | 98.103 | 419.7785 | 404.7475 | 53.072 | 444.4412 | 0.22084 | 450.4522 | 7.833 | 38.8037 | 34.4793 | 39.8808 | 12.0013 | 100.8372 | 29.0855 | 3.4886 | 55.2196 | 27.9557 | 27.5 | 15.6863 | 46 | 32 | 0.78193 | 34.902 | 56 | 3940 | 25.4902 | 100.1205 | 55.6427 | -0.125 | 19.8125 | 0 | 38.6902 | 32.9219
9/28/2020 03:40:10.4 | 60.5514 | 180 | 16 | 1550.2721 | 50.5551 | 44.728 | 49.854 | 29.6573 | 31.9524 | 0.05064 | 103.998 | 11.516 | 70.333 | 39.8794 | 30.4652 | 0.74911 | 98.1098 | 419.2446 | 404.9165 | 53.3208 | 445.4007 | 0.22328 | 450.4522 | 8.2073 | 38.8492 | 34.367 | 40.0299 | 11.9853 | 101.6283 | 29.1835 | 3.5646 | 56.4274 | 27.3141 | 27 | 16.0784 | 46 | 32 | 0.78138 | 36.0784 | 56 | 4040 | 25.4902 | 100.1205 | 55.6457 | 0.0625 | 19.875 | 0 | 38.7726 | 32.7344
9/28/2020 03:41:10.4 | 60.5681 | 240 | 16 | 1552.4461 | 50.044 | 44.8545 | 49.9748 | 29.6406 | 32.0429 | 0.05014 | 103.9456 | 11.516 | 70.1903 | 39.9657 | 29.9591 | 0.74608 | 98.1093 | 419.5537 | 404.9165 | 53.5694 | 445.3552 | 0.22926 | 452.5471 | 8.1357 | 38.8422 | 34.36 | 39.919 | 11.9914 | 101.2076 | 29.0715 | 3.5608 | 56.4945 | 27.1484 | 27 | 16.0784 | 46 | 32 | 0.78279 | 36.0784 | 58 | 4110 | 25.4902 | 100.441 | 55.6122 | -0.0625 | 20.0625 | 0 | 38.6749 | 32.7344
9/28/2020 03:42:10.4 | 60.5847 | 300 | 16 | 1549.2987 | 50.6224 | 44.8634 | 49.9905 | 29.964 | 32.006 | 0.05114 | 103.9805 | 11.4879 | 70.2474 | 40.1864 | 29.8847 | 0.75766 | 98.1115 | 418.4577 | 403.8462 | 53.5116 | 445.6313 | 0.23569 | 452.3236 | 8.2131 | 38.521 | 34.2476 | 40.1721 | 12.0248 | 100.9857 | 29.0646 | 3.5504 | 56.4945 | 27.353 | 27 | 16.0784 | 46 | 32 | 0.7809 | 36.0784 | 56 | 4060 | 25.4902 | 100.441 | 55.6366 | -0.125 | 19.8125 | 0 | 38.7176 | 33.1094
9/28/2020 03:43:10.4 | 60.6014 | 360 | 16 | 1547.1071 | 48.5796 | 44.9868 | 50.0276 | 30.289 | 31.9732 | 0.05681 | 103.7972 | 11.4917 | 70.019 | 39.8938 | 29.9158 | 0.75 | 98.1166 | 417.8114 | 403.2266 | 53.4026 | 445.1435 | 0.2235 | 452.4912 | 7.8702 | 38.933 | 34.1879 | 40.0613 | 12.0066 | 101.2429 | 29.0051 | 3.4718 | 55.3622 | 27.8748 | 27.5 | 15.6863 | 46 | 32 | 0.7808 | 34.902 | 54 | 3990 | 25.4902 | 100.1205 | 55.6397 | 0 | 20.125 | 0 | 38.8031 | 33.3906
9/28/2020 03:44:10.4 | 60.6181 | 420 | 16 | 1549.9803 | 50.3359 | 44.8588 | 49.9941 | 30.4707 | 32.127 | 0.04673 | 104.1376 | 11.4549 | 69.9905 | 39.8419 | 30.0176 | 0.75213 | 98.1178 | 415.8162 | 401.3113 | 53.6956 | 445.1033 | 0.2317 | 450.6198 | 8.1704 | 38.7097 | 34.1352 | 39.9954 | 11.9785 | 101.2441 | 28.9387 | 3.5195 | 56.461 | 28.1919 | 27 | 16.0784 | 46 | 32 | 0.78395 | 35.6863 | 57 | 4160 | 25.4902 | 100.1205 | 55.6488 | -0.125 | 20.125 | 0 | 38.678 | 33.4844
9/28/2020 03:45:10.4 | 60.6347 | 480 | 16 | 1548.2219 | 50.513 | 44.9499 | 50.0248 | 30.2087 | 32.0726 | 0.04775 | 103.9805 | 11.3899 | 70.2474 | 40.1378 | 29.9854 | 0.75623 | 98.1183 | 416.041 | 401.7338 | 53.7331 | 445.6153 | 0.23391 | 451.7929 | 8.1896 | 38.8005 | 34.0686 | 40.2936 | 11.9724 | 100.9365 | 28.9248 | 3.5955 | 56.5616 | 28.1251 | 27 | 16.0784 | 46 | 32 | 0.77717 | 36.0784 | 56 | 4090 | 25.4902 | 100.1205 | 55.6702 | -0.1875 | 19.6875 | 0 | 38.5956 | 33.2031
9/28/2020 03:46:10.4 | 60.6514 | 540 | 16 | 1550.2599 | 50.4057 | 44.9603 | 50.0023 | 29.8397 | 31.9803 | 0.04638 | 103.9805 | 11.4083 | 70.0761 | 39.8794 | 29.8131 | 0.75071 | 98.124 | 416.322 | 401.5929 | 53.4094 | 445.9073 | 0.23214 | 451.4577 | 8.183 | 38.7305 | 34.0298 | 40.536 | 11.9937 | 101.1663 | 28.9596 | 3.4795 | 56.4777 | 28.1391 | 27 | 16.0784 | 46 | 32 | 0.78154 | 36.0784 | 58 | 4500 | 25.4902 | 100.1205 | 55.6061 | 0 | 20.125 | 0 | 38.7543 | 32.8281
9/28/2020 03:47:10.4 | 60.6681 | 600 | 16 | 1549.7977 | 50.6964 | 44.9402 | 49.9845 | 29.6212 | 31.9696 | 0.05017 | 103.9805 | 11.388 | 70.7326 | 40.1864 | 29.4716 | 0.75766 | 98.1251 | 416.9403 | 402.1563 | 53.5356 | 446.178 | 0.23192 | 452.156 | 8.2277 | 38.7551 | 34.0158 | 40.2486 | 12.0142 | 101.4755 | 28.9318 | 3.4847 | 56.461 | 27.6493 | 27 | 16.0784 | 46 | 32 | 0.78016 | 36.0784 | 57 | 4380 | 25.4902 | 100.441 | 55.5878 | -0.1875 | 20 | 0 | 38.7085 | 32.6406
9/28/2020 03:48:10.4 | 60.6847 | 660 | 16 | 1552.2973 | 50.184 | 44.9372 | 49.965 | 29.6509 | 31.8623 | 0.04854 | 104.2423 | 11.3657 | 70.3616 | 40.2349 | 29.0356 | 0.75481 | 98.124 | 414.074 | 399.396 | 53.5491 | 444.2484 | 0.2348 | 450.117 | 8.1577 | 38.3499 | 33.9104 | 40.2103 | 12.0096 | 101.3344 | 28.9982 | 3.5363 | 56.2597 | 27.0145 | 27 | 16.0784 | 46 | 32 | 0.77958 | 36.0784 | 57 | 4260 | 25.4902 | 100.1205 | 55.6152 | -0.0625 | 19.9375 | 0 | 38.8336 | 32.7344
9/28/2020 03:49:10.4 | 60.7014 | 720 | 16 | 1549.9753 | 50.2356 | 44.9744 | 49.9897 | 29.9805 | 32.0692 | 0.04592 | 104.0416 | 11.4151 | 70.2188 | 40.0174 | 28.612 | 0.75 | 98.1291 | 415.8724 | 401.4239 | 53.4845 | 445.9073 | 0.23126 | 452.0722 | 8.1539 | 38.6503 | 34.0825 | 40.1446 | 11.9815 | 101.1994 | 28.8268 | 3.553 | 56.4023 | 26.4461 | 27 | 16.0784 | 46 | 32 | 0.78178 | 36.0784 | 56 | 4380 | 25.4902 | 100.441 | 55.6335 | -0.0625 | 20.25 | 0 | 38.8336 | 33.1094
9/28/2020 03:50:10.4 | 60.7181 | 780 | 16 | 1549.3439 | 50.2346 | 44.981 | 50.0102 | 30.3251 | 32.0406 | 0.0509 | 103.9892 | 11.3986 | 70.2474 | 39.9024 | 28.1674 | 0.75801 | 98.1313 | 414.8608 | 400.3255 | 53.5903 | 446.2023 | 0.22993 | 450.6477 | 8.1504 | 38.7065 | 33.7313 | 39.9923 | 11.9982 | 101.3137 | 28.9355 | 3.5363 | 56.4106 | 25.828 | 27 | 16.0784 | 46 | 32 | 0.78206 | 35.6863 | 57 | 4230 | 25.4902 | 100.1205 | 55.5389 | 0 | 20 | 0 | 38.6536 | 33.4844
9/28/2020 03:51:10.4 | 60.7347 | 840 | 16 | 1551.5552 | 50.2309 | 44.9902 | 50.0261 | 30.4412 | 31.9026 | 0.04926 | 104.0067 | 11.4035 | 70.2474 | 40.2407 | 27.8093 | 0.75356 | 98.1393 | 415.5914 | 400.5226 | 53.7841 | 446.0362 | 0.23015 | 452.8543 | 8.1614 | 38.6434 | 33.777 | 40.2417 | 11.9724 | 101.4617 | 29.2397 | 3.5259 | 56.461 | 25.2374 | 27 | 16.0784 | 46 | 32 | 0.77943 | 36.0784 | 55 | 4230 | 25.4902 | 100.1205 | 55.6305 | -0.0625 | 19.8125 | 0 | 38.7787 | 33.4844
9/28/2020 03:52:10.4 | 60.7514 | 900 | 16 | 1548.9987 | 50.1249 | 45.0472 | 50.0021 | 30.1296 | 31.9678 | 0.05016 | 104.0154 | 11.3996 | 70.4186 | 39.9657 | 27.4901 | 0.75089 | 98.1387 | 414.8608 | 399.7622 | 53.4642 | 446.5587 | 0.23214 | 451.0946 | 8.1308 | 38.6819 | 33.8297 | 40.3838 | 11.9663 | 101.069 | 29.1208 | 3.5492 | 56.4693 | 24.7065 | 27 | 16.0784 | 46 | 32 | 0.78349 | 36.0784 | 57 | 4310 | 25.4902 | 100.441 | 55.6091 | -0.0625 | 20.0625 | 0 | 38.8489 | 33.2031
9/28/2020 03:53:10.4 | 60.7681 | 960 | 16 | 1549.521 | 48.2875 | 45.0121 | 49.9548 | 29.7964 | 31.9742 | 0.0567 | 103.9543 | 11.3938 | 70.3901 | 39.8275 | 27.2166 | 0.76051 | 98.141 | 415.5633 | 400.917 | 53.5799 | 445.393 | 0.22284 | 452.9102 | 7.8361 | 38.9053 | 33.9352 | 40.2936 | 11.9754 | 100.8191 | 29.0298 | 3.419 | 55.1022 | 24.3346 | 27.5 | 15.6863 | 46 | 32 | 0.78279 | 34.902 | 56 | 4210 | 25.4902 | 100.1205 | 55.6274 | -0.1875 | 20 | 0 | 38.6108 | 32.8281
9/28/2020 03:54:10.4 | 60.7847 | 1020 | 16 | 1551.4454 | 49.9507 | 45.0228 | 49.9414 | 29.6212 | 31.9931 | 0.04994 | 103.963 | 11.4093 | 70.3616 | 40.1034 | 26.9945 | 0.76015 | 98.1449 | 412.9218 | 398.1285 | 53.5866 | 446.6686 | 0.23391 | 451.5695 | 8.1153 | 38.336 | 33.8158 | 40.2486 | 11.9823 | 101.3833 | 28.9842 | 3.4679 | 56.4023 | 24.0016 | 27 | 16.0784 | 46 | 32 | 0.77876 | 36.0784 | 57 | 4140 | 25.4902 | 100.1205 | 55.7251 | 0 | 20.0625 | 0 | 38.8763 | 32.6406
9/28/2020 03:55:10.4 | 60.8014 | 1080 | 16 | 1548.6229 | 50.287 | 45.0769 | 49.964 | 29.6523 | 32.0714 | 0.04972 | 103.9892 | 11.4685 | 70.4186 | 40.1635 | 26.7938 | 0.75712 | 98.1449 | 411.3762 | 396.9737 | 53.5085 | 447.1858 | 0.23945 | 450.927 | 8.1539 | 38.6226 | 33.7561 | 40.169 | 12.0043 | 101.2152 | 28.9039 | 3.5827 | 56.4358 | 23.6222 | 27 | 16.0784 | 46 | 32 | 0.78325 | 35.6863 | 55 | 4380 | 25.4902 | 100.1205 | 55.7343 | -0.0625 | 19.875 | 0 | 38.794 | 32.7344
9/28/2020 03:56:10.4 | 60.8181 | 1140 | 16 | 1551.6193 | 50.3346 | 45.1009 | 49.9885 | 29.9736 | 32.0412 | 0.04793 | 104.0067 | 11.4617 | 70.1903 | 39.9887 | 26.3416 | 0.7557 | 98.1444 | 415.0856 | 400.0438 | 53.5971 | 447.2449 | 0.25163 | 450.927 | 8.1764 | 38.8706 | 33.6227 | 40.3112 | 11.9883 | 101.4668 | 28.8375 | 3.5002 | 56.4106 | 22.902 | 27 | 16.0784 | 46 | 32 | 0.77647 | 35.6863 | 55 | 4380 | 25.4902 | 100.1205 | 55.7312 | -0.125 | 19.875 | 0 | 38.8062 | 33.1094
9/28/2020 03:57:10.4 | 60.8347 | 1200 | 16 | 1549.6218 | 49.9423 | 45.0772 | 50.0062 | 30.3546 | 31.9775 | 0.05138 | 103.9805 | 11.4685 | 70.2759 | 39.937 | 25.8679 | 0.74982 | 98.1455 | 412.5846 | 397.537 | 53.3282 | 447.5717 | 0.26625 | 451.3181 | 8.1041 | 38.8567 | 33.6296 | 40.2454 | 11.9853 | 101.4399 | 28.7711 | 3.5492 | 56.4274 | 22.8558 | 27 | 16.0784 | 46 | 32 | 0.78019 | 35.6863 | 57 | 4380 | 25.4902 | 100.441 | 55.6152 | 0 | 20 | 0 | 38.9374 | 33.4844
9/28/2020 03:58:10.4 | 60.8514 | 1260 | 16 | 1550.2887 | 50.2818 | 45.144 | 49.9935 | 30.4451 | 31.9423 | 0.05243 | 103.9718 | 11.4171 | 70.2759 | 39.9485 | 25.5303 | 0.74893 | 98.1461 | 414.4674 | 399.4242 | 53.3011 | 447.6119 | 0.28287 | 451.9046 | 8.1631 | 38.7766 | 33.6824 | 39.7498 | 11.9845 | 101.3284 | 28.9008 | 3.5582 | 56.419 | 22.6427 | 27 | 16.0784 | 46 | 32 | 0.78373 | 35.6863 | 55 | 4010 | 25.4902 | 100.441 | 55.5084 | -0.0625 | 19.75 | 0 | 38.7512 | 33.4844
9/28/2020 03:59:10.4 | 60.8681 | 1320 | 16 | 1549.4321 | 48.0812 | 44.9826 | 49.9656 | 30.1274 | 31.9754 | 0.05892 | 103.9892 | 11.4248 | 70.5328 | 39.8448 | 25.3549 | 0.76015 | 98.1495 | 415.0856 | 400.1001 | 53.4506 | 446.1703 | 0.29128 | 452.184 | 7.8004 | 38.406 | 33.6366 | 40.2141 | 12.0278 | 101.1357 | 28.9494 | 3.4112 | 55.1358 | 22.4366 | 27.5 | 15.6863 | 46 | 32 | 0.77699 | 34.902 | 54 | 4090 | 25.4902 | 100.1205 | 55.6488 | -0.125 | 20 | 0 | 38.8092 | 33.2031
9/28/2020 04:00:10.4 | 60.8847 | 1380 | 16 | 1548.8284 | 50.5226 | 44.9438 | 49.979 | 29.8326 | 32.1056 | 0.04803 | 104.0328 | 11.4103 | 70.0761 | 39.937 | 25.0152 | 0.75053 | 98.15 | 415.2261 | 399.8185 | 53.4746 | 447.0439 | 0.30945 | 451.6533 | 8.1944 | 38.6402 | 33.5172 | 40.2385 | 11.9967 | 101.1083 | 28.8166 | 3.5375 | 56.4023 | 22.3692 | 27 | 16.0784 | 46 | 32 | 0.78181 | 35.6863 | 56 | 4180 | 25.4902 | 100.441 | 55.6183 | 0 | 19.9375 | 0 | 38.8519 | 32.9219
9/28/2020 04:01:10.4 | 60.9014 | 1440 | 16 | 1549.0646 | 50.4347 | 45.0141 | 50.0066 | 29.6314 | 32.0743 | 0.04796 | 103.9892 | 11.3647 | 70.2188 | 39.9657 | 24.7998 | 0.7516 | 98.1523 | 414.5798 | 399.3115 | 53.386 | 447.3761 | 0.31033 | 452.575 | 8.181 | 38.8636 | 33.5839 | 40.4083 | 12.0066 | 101.1106 | 28.9355 | 3.5208 | 56.4106 | 22.33 | 27 | 16.0784 | 46 | 32 | 0.7819 | 36.0784 | 56 | 4530 | 25.4902 | 100.441 | 55.7556 | -0.125 | 20.125 | 0 | 38.7238 | 32.6406
9/28/2020 04:02:10.4 | 60.9181 | 1500 | 16 | 1546.9455 | 50.406 | 44.9781 | 50.0018 | 29.6372 | 32.0178 | 0.04497 | 103.998 | 11.3647 | 70.5328 | 40.1005 | 24.5737 | 0.75 | 98.154 | 412.7532 | 397.8187 | 53.495 | 447.7272 | 0.31277 | 452.966 | 8.1674 | 38.3467 | 33.4644 | 40.2072 | 11.9845 | 101.0842 | 28.785 | 3.5852 | 56.3687 | 22.3159 | 27 | 16.0784 | 46 | 32 | 0.78224 | 36.0784 | 57 | 4360 | 25.4902 | 100.441 | 55.6366 | -0.125 | 20.125 | 0 | 38.6597 | 32.7344
9/28/2020 04:03:10.4 | 60.9347 | 1560 | 16 | 1549.7298 | 48.4281 | 44.9397 | 49.9881 | 29.9716 | 31.9611 | 0.05514 | 103.7972 | 11.4045 | 70.2759 | 39.9283 | 24.3928 | 0.75071 | 98.1534 | 413.6805 | 398.7763 | 53.4987 | 446.4706 | 0.33536 | 452.994 | 7.8598 | 38.7696 | 33.5032 | 40.055 | 11.999 | 101.1117 | 28.7888 | 3.4705 | 55.0938 | 22.0885 | 27.5 | 15.6863 | 46 | 32 | 0.78337 | 34.902 | 54 | 3960 | 25.4902 | 100.1205 | 55.6397 | 0 | 19.8125 | 0 | 38.8062 | 33.1094
9/28/2020 04:04:10.4 | 60.9514 | 1620 | 16 | 1549.0763 | 50.4141 | 44.9472 | 49.9731 | 30.3207 | 31.9046 | 0.04639 | 104.1463 | 11.388 | 70.2474 | 39.8246 | 24.1535 | 0.76086 | 98.1551 | 413.0623 | 398.5792 | 53.2943 | 447.1888 | 0.33603 | 453.0498 | 8.1781 | 39.0315 | 33.4435 | 40.107 | 12.0096 | 101.7017 | 28.7363 | 3.5504 | 56.3351 | 21.9215 | 27 | 16.0784 | 46 | 32 | 0.77967 | 35.6863 | 56 | 4400 | 25.4902 | 100.441 | 55.6366 | -0.0625 | 20.125 | 0 | 38.8763 | 33.3906
9/28/2020 04:05:10.4 | 60.9681 | 1680 | 16 | 1549.5577 | 50.6498 | 44.905 | 49.9967 | 30.4575 | 32.0488 | 0.04927 | 103.963 | 11.4355 | 70.4186 | 40.2178 | 24.0753 | 0.76033 | 98.1585 | 414.7765 | 399.0298 | 53.5565 | 447.5209 | 0.34533 | 452.7426 | 8.2189 | 38.9337 | 33.5102 | 40.0619 | 12.0149 | 101.2008 | 28.9533 | 3.5633 | 56.3519 | 21.5621 | 27 | 16.0784 | 46 | 32 | 0.78215 | 35.6863 | 57 | 4450 | 25.4902 | 100.441 | 55.6152 | -0.0625 | 20.0625 | 0 | 38.5956 | 33.4844
9/28/2020 04:06:10.4 | 60.9847 | 1740 | 16 | 1551.8308 | 50.306 | 44.9716 | 49.9919 | 30.1621 | 31.9705 | 0.04928 | 103.9281 | 11.4161 | 70.3045 | 39.7294 | 23.7177 | 0.7557 | 98.1602 | 414.6641 | 399.1425 | 53.3965 | 447.872 | 0.33315 | 452.2677 | 8.1751 | 38.9267 | 33.4962 | 40.159 | 12.0005 | 101.0905 | 28.8413 | 3.5388 | 56.3351 | 21.3345 | 27 | 16.0784 | 46 | 32 | 0.78514 | 35.6863 | 55 | 4280 | 25.4902 | 100.441 | 55.6519 | 0 | 19.9375 | 0 | 38.8062 | 33.2031
9/28/2020 04:07:10.4 | 61.0014 | 1800 | 16 | 1549.1964 | 50.6708 | 44.9567 | 49.99 | 29.8463 | 31.9761 | 0.05065 | 103.998 | 11.4326 | 70.1903 | 40.0088 | 23.4772 | 0.7614 | 98.1608 | 413.7086 | 398.1003 | 53.519 | 447.8158 | 0.36793 | 451.6812 | 8.2204 | 38.8952 | 33.3698 | 40.2837 | 12.0126 | 101.5392 | 29.0196 | 3.5363 | 56.3519 | 21.0463 | 27 | 16.0784 | 46 | 32 | 0.78273 | 35.6863 | 57 | 4380 | 25.4902 | 100.441 | 55.6213 | -0.125 | 20.125 | 0 | 38.8458 | 32.9219
9/28/2020 04:08:10.4 | 61.0181 | 1860 | 16 | 1555.5273 | 48.5271 | 44.8558 | 50.0158 | 29.6125 | 31.9502 | 0.05581 | 104.0154 | 11.4268 | 70.1047 | 39.9686 | 23.3328 | 0.75837 | 98.1608 | 414.5517 | 398.8608 | 53.383 | 445.9427 | 0.36859 | 450.955 | 7.9048 | 38.7558 | 33.549 | 39.8852 | 11.9883 | 101.007 | 28.8274 | 3.5105 | 55.1693 | 20.8004 | 27.5 | 15.6863 | 46 | 32 | 0.78053 | 34.902 | 56 | 4160 | 25.4902 | 100.1205 | 55.6427 | -0.0625 | 19.8125 | 0 | 38.8855 | 32.6406
9/28/2020 04:09:10.4 | 61.0347 | 1920 | 16 | 1551.2006 | 50.5249 | 44.9891 | 50.0025 | 29.6418 | 32.0608 | 0.04987 | 103.9892 | 11.4394 | 70.3616 | 40.0547 | 23.2194 | 0.75178 | 98.167 | 411.9382 | 397.0864 | 53.3454 | 447.5588 | 0.38764 | 451.1505 | 8.2073 | 38.8744 | 33.2961 | 40.107 | 11.9929 | 101.2093 | 28.8413 | 3.5247 | 56.3855 | 20.6511 | 27 | 16.0784 | 46 | 32 | 0.78386 | 36.0784 | 57 | 4210 | 25.4902 | 100.441 | 55.6427 | 0 | 20 | 0 | 38.8916 | 32.7344
9/28/2020 04:10:10.4 | 61.0514 | 1980 | 16 | 1550.2168 | 50.227 | 45.0116 | 50.0079 | 29.9619 | 32.0075 | 0.05096 | 104.0241 | 11.4404 | 70.333 | 39.9456 | 23.0212 | 0.74501 | 98.1665 | 410.9828 | 395.2837 | 53.2943 | 447.966 | 0.39872 | 451.0667 | 8.1538 | 38.9791 | 33.4086 | 40.315 | 11.9914 | 101.2368 | 28.5262 | 3.593 | 56.3939 | 20.6581 | 27 | 16.0784 | 46 | 32 | 0.78169 | 36.0784 | 55 | 4430 | 25.4902 | 100.441 | 55.6183 | -0.0625 | 20.0625 | 0 | 38.797 | 33.1094
9/28/2020 04:11:10.4 | 61.0681 | 2040 | 16 | 1549.8661 | 48.5395 | 45.0274 | 50.0863 | 30.2707 | 31.9564 | 0.05841 | 103.806 | 11.4122 | 70.4472 | 40.1635 | 23.1795 | 0.76336 | 98.1665 | 409.5777 | 396.1287 | 53.4679 | 446.9104 | 0.39739 | 451.4577 | 7.878 | 38.9475 | 33.3419 | 40.4396 | 11.9975 | 101.0967 | 28.8622 | 3.3945 | 55.1442 | 20.3768 | 27.5 | 15.6863 | 46 | 32 | 0.77623 | 34.5098 | 56 | 4010 | 25.4902 | 100.1205 | 55.6457 | -0.0625 | 19.625 | 0 | 38.7512 | 33.3906
9/28/2020 04:12:10.4 | 61.0847 | 2100 | 16 | 1549.6451 | 50.6476 | 45.0088 | 50.0341 | 30.4735 | 32.0998 | 0.04339 | 104.1725 | 11.4229 | 70.3616 | 40.0518 | 23.139 | 0.74982 | 98.1665 | 412.7813 | 397.3399 | 53.4716 | 447.5694 | 0.41334 | 451.346 | 8.219 | 38.8467 | 33.3628 | 40.1835 | 11.999 | 101.6009 | 28.8135 | 3.4757 | 56.4023 | 20.291 | 27 | 16.0784 | 46 | 32 | 0.77931 | 36.0784 | 57 | 4360 | 25.4902 | 100.441 | 55.6152 | 0 | 20.1875 | 0 | 39.0442 | 33.4844
9/28/2020 04:13:10.4 | 61.1014 | 2160 | 16 | 1551.115 | 50.7602 | 44.9978 | 50.0451 | 30.2018 | 32.1492 | 0.04536 | 103.963 | 11.3918 | 69.9905 | 40.1549 | 22.8727 | 0.76567 | 98.167 | 412.416 | 396.9737 | 53.5806 | 447.3631 | 0.38454 | 452.3236 | 8.2451 | 38.9583 | 33.2503 | 40.2944 | 12.0134 | 101.4054 | 28.8205 | 3.5169 | 56.3519 | 20.177 | 27 | 16.0784 | 46 | 32 | 0.78087 | 35.6863 | 56 | 4480 | 25.4902 | 100.441 | 55.6244 | -0.0625 | 20.0625 | 0 | 38.6627 | 33.2031
9/28/2020 04:14:10.4 | 61.1181 | 2220 | 16 | 1547.9669 | 48.9314 | 44.9838 | 49.9309 | 29.8736 | 31.9113 | 0.05307 | 104.0067 | 11.3569 | 70.2474 | 40.2863 | 22.6002 | 0.76282 | 98.1659 | 411.32 | 396.3259 | 53.3319 | 445.7903 | 0.42596 | 452.8543 | 7.9319 | 38.8605 | 33.085 | 40.4052 | 11.9929 | 100.9281 | 28.7224 | 3.4499 | 55.1693 | 20.2769 | 27.5 | 15.6863 | 46 | 32 | 0.77873 | 34.902 | 56 | 4140 | 25.4902 | 100.441 | 55.6397 | -0.1875 | 20.0625 | 0 | 38.6475 | 32.9219
9/28/2020 04:15:10.4 | 61.1347 | 2280 | 16 | 1553.1865 | 50.7327 | 44.9129 | 49.925 | 29.6171 | 31.912 | 0.0438 | 104.2249 | 11.4258 | 70.1617 | 40.1578 | 22.6121 | 0.74928 | 98.1676 | 413.2028 | 397.6215 | 53.4138 | 446.1869 | 0.42286 | 452.8543 | 8.2516 | 38.9968 | 33.2891 | 40.0726 | 12.0233 | 101.2379 | 28.754 | 3.5479 | 56.419 | 20.5906 | 27 | 16.0784 | 46 | 32 | 0.78126 | 36.0784 | 57 | 4480 | 25.4902 | 100.441 | 55.6183 | 0 | 20.0625 | 0 | 38.9801 | 32.7344
9/28/2020 04:16:10.4 | 61.1514 | 2340 | 16 | 1550.1917 | 51.1 | 45.0039 | 49.9745 | 29.626 | 32.0474 | 0.04993 | 104.0067 | 11.4103 | 70.4757 | 40.0461 | 22.9141 | 0.76033 | 98.1676 | 411.9944 | 396.2696 | 53.3251 | 447.8431 | 0.46605 | 452.0722 | 8.2943 | 38.9583 | 33.1945 | 40.1904 | 12.0043 | 101.35 | 28.7154 | 3.5195 | 56.5113 | 20.9757 | 27 | 16.0784 | 46 | 32 | 0.77894 | 36.0784 | 56 | 4430 | 25.4902 | 100.441 | 55.6457 | -0.125 | 20 | 0 | 38.5895 | 32.7344
9/28/2020 04:17:10.4 | 61.1681 | 2400 | 16 | 1551.3404 | 49.1571 | 44.9692 | 49.9753 | 29.9182 | 31.9033 | 0.05446 | 103.9805 | 11.4229 | 70.1332 | 40.2464 | 23.038 | 0.76175 | 98.167 | 408.6223 | 393.4248 | 53.3222 | 446.3719 | 0.47957 | 452.9381 | 7.9878 | 38.6934 | 33.2682 | 39.9273 | 11.9975 | 101.2093 | 28.5548 | 3.4731 | 55.2364 | 21.1571 | 27.5 | 15.6863 | 46 | 32 | 0.7819 | 35.2941 | 57 | 4090 | 25.4902 | 100.1205 | 55.6274 | -0.0625 | 19.8125 | 0 | 38.7787 | 33.1094
9/28/2020 04:18:10.4 | 61.1847 | 2460 | 16 | 1549.5293 | 50.5868 | 44.9757 | 49.9896 | 30.2683 | 31.9247 | 0.04914 | 104.0241 | 11.3821 | 70.333 | 39.8938 | 23.4316 | 0.76069 | 98.167 | 412.0788 | 396.1006 | 53.2778 | 448.2366 | 0.46118 | 451.2622 | 8.209 | 39.1716 | 33.2891 | 40.1942 | 11.999 | 101.5735 | 28.6143 | 3.5852 | 56.4777 | 21.1783 | 27 | 16.0784 | 46 | 32 | 0.77891 | 36.0784 | 56 | 4260 | 25.4902 | 100.441 | 55.6244 | -0.0625 | 20.0625 | 0 | 38.858 | 33.3906
9/28/2020 04:19:10.4 | 61.2014 | 2520 | 16 | 1549.5803 | 50.9627 | 45.053 | 50.0063 | 30.4942 | 32.0898 | 0.04892 | 103.9543 | 11.3986 | 70.3616 | 39.9312 | 23.8737 | 0.75071 | 98.1682 | 412.5846 | 396.9737 | 53.2605 | 448.7083 | 0.5026 | 450.7036 | 8.2698 | 38.9445 | 33.0641 | 40.2806 | 12.0316 | 101.1825 | 28.7015 | 3.6033 | 56.5197 | 21.1641 | 27 | 16.0784 | 46 | 32 | 0.7816 | 35.6863 | 57 | 4260 | 25.4902 | 100.441 | 55.6244 | -0.125 | 20 | 0 | 38.6536 | 33.5781
9/28/2020 04:20:10.4 | 61.2181 | 2580 | 16 | 1550.1419 | 48.8401 | 44.9674 | 49.9808 | 30.2443 | 31.9714 | 0.05578 | 103.9892 | 11.3938 | 70.647 | 40.0776 | 23.6869 | 0.74893 | 98.1676 | 411.6572 | 396.3822 | 53.3289 | 447.1007 | 0.46605 | 452.4912 | 7.9282 | 38.9098 | 33.1696 | 40.5061 | 11.9914 | 101.462 | 29.0343 | 3.5002 | 55.2532 | 20.8971 | 27.5 | 15.6863 | 46 | 32 | 0.78645 | 34.902 | 56 | 4310 | 25.4902 | 100.1205 | 55.6671 | -0.0625 | 19.9375 | 0 | 38.7756 | 33.2969
9/28/2020 04:21:10.4 | 61.2347 | 2640 | 16 | 1549.1263 | 50.7762 | 44.9942 | 50.0224 | 29.8825 | 32.0662 | 0.0459 | 103.998 | 11.3899 | 70.8754 | 39.9197 | 23.5911 | 0.75196 | 98.1665 | 406.8238 | 391.9883 | 53.4311 | 448.3413 | 0.51279 | 451.1784 | 8.2371 | 38.9622 | 33.0571 | 40.1942 | 12.0005 | 101.2928 | 28.6668 | 3.6007 | 56.419 | 20.7832 | 27 | 16.0784 | 46 | 32 | 0.7827 | 35.6863 | 57 | 4230 | 25.4902 | 100.441 | 55.6305 | -0.0625 | 19.9375 | 0 | 38.8031 | 32.9219
9/28/2020 04:22:10.4 | 61.2514 | 2700 | 16 | 1548.8816 | 50.9456 | 45.0454 | 50.01 | 29.6422 | 32.0654 | 0.04404 | 103.998 | 11.3802 | 70.0761 | 39.9456 | 23.263 | 0.7532 | 98.167 | 408.4256 | 394.1289 | 53.6422 | 448.9092 | 0.52276 | 451.765 | 8.2633 | 39.0738 | 33.1696 | 40.2531 | 12.0149 | 101.4054 | 28.7263 | 3.5414 | 56.4693 | 20.5765 | 27 | 16.0784 | 46 | 32 | 0.77726 | 35.6863 | 56 | 4330 | 25.4902 | 100.441 | 55.658 | -0.1875 | 20 | 0 | 38.5498 | 32.7344
9/28/2020 04:23:10.4 | 61.2681 | 2760 | 16 | 1550.8971 | 49.4034 | 45.0223 | 50.0254 | 29.5939 | 31.9409 | 0.05546 | 103.9805 | 11.3647 | 70.2188 | 39.8333 | 23.1626 | 0.7516 | 98.167 | 407.8073 | 392.439 | 53.2402 | 446.5729 | 0.50083 | 450.927 | 8.0236 | 38.819 | 33.1099 | 40.208 | 11.9967 | 101.1253 | 28.7857 | 3.4563 | 55.2448 | 20.409 | 27.5 | 15.6863 | 46 | 32 | 0.78056 | 35.2941 | 56 | 4160 | 25.4902 | 100.1205 | 55.6366 | 0 | 19.9375 | 0 | 38.8977 | 32.7344
9/28/2020 04:24:10.4 | 61.2847 | 2820 | 16 | 1550.4964 | 51.6545 | 44.9393 | 50.0321 | 29.8873 | 31.931 | 0.04774 | 104.1987 | 11.3075 | 70.4472 | 40.2777 | 23.1549 | 0.75534 | 98.167 | 409.9149 | 394.3543 | 53.3868 | 446.8649 | 0.57016 | 451.6253 | 8.3873 | 39.0215 | 33.0182 | 40.2531 | 11.9967 | 101.1813 | 28.8313 | 3.642 | 56.4945 | 20.3162 | 27 | 16.0784 | 46 | 32 | 0.7779 | 36.0784 | 57 | 4430 | 25.4902 | 100.441 | 55.6183 | -0.0625 | 19.875 | 0 | 38.7665 | 33.0156
9/28/2020 04:25:10.4 | 61.3014 | 2880 | 16 | 1545.5922 | 49.255 | 44.9727 | 50.0266 | 30.2183 | 32.0911 | 0.0558 | 103.806 | 11.3133 | 70.0761 | 39.8995 | 22.7771 | 0.75659 | 98.1648 | 409.3529 | 394.0726 | 53.4311 | 447.1652 | 0.5664 | 451.4577 | 7.9721 | 38.9622 | 33.0959 | 40.2462 | 11.9906 | 101.2071 | 28.8243 | 3.4718 | 55.3035 | 20.181 | 27.5 | 15.6863 | 46 | 32 | 0.77855 | 34.902 | 57 | 4210 | 25.4902 | 100.1205 | 55.6305 | -0.125 | 20.3125 | 0 | 38.7726 | 33.2969
9/28/2020 04:26:10.4 | 61.3181 | 2940 | 16 | 1549.4615 | 49.6303 | 44.9539 | 49.9618 | 30.458 | 32.0037 | 0.04744 | 104.0067 | 11.3705 | 70.3901 | 40.0317 | 22.7825 | 0.74501 | 98.1665 | 407.6387 | 391.932 | 53.4041 | 445.5923 | 0.56972 | 450.8153 | 8.053 | 38.8298 | 33.0362 | 40.2187 | 12.0028 | 100.9566 | 28.7441 | 3.5156 | 55.2532 | 20.2274 | 27.5 | 15.6863 | 46 | 32 | 0.77928 | 34.902 | 56 | 4160 | 25.4902 | 100.1205 | 55.6366 | -0.0625 | 19.9375 | 0 | 38.8397 | 33.5781
9/28/2020 04:27:10.4 | 61.3347 | 3000 | 16 | 1550.1292 | 51.3344 | 44.9703 | 49.9503 | 30.279 | 32.1155 | 0.04374 | 104.1027 | 11.4365 | 70.3616 | 40.1263 | 23.0165 | 0.75071 | 98.1682 | 410.3084 | 394.8331 | 53.3019 | 447.2911 | 0.69222 | 451.9326 | 8.3331 | 38.9345 | 33.1029 | 40.2187 | 11.9777 | 101.5466 | 28.6915 | 3.5595 | 56.4945 | 20.3485 | 27 | 16.0784 | 46 | 32 | 0.77601 | 36.0784 | 56 | 4210 | 25.4902 | 100.441 | 55.6213 | 0 | 20.1875 | 0 | 38.8428 | 33.2969
9/28/2020 04:28:10.4 | 61.3514 | 3060 | 16 | 1550.6239 | 48.8313 | 44.9698 | 49.9656 | 29.9086 | 32.004 | 0.04819 | 103.806 | 11.5402 | 70.0476 | 39.9915 | 22.9707 | 0.75623 | 98.1665 | 410.477 | 395.1148 | 53.2711 | 447.0044 | 0.67715 | 451.3181 | 7.9293 | 38.6934 | 33.0959 | 40.2394 | 11.9868 | 101.2648 | 29.0799 | 3.4434 | 55.1358 | 20.5553 | 27.5 | 15.6863 | 46 | 32 | 0.78022 | 34.902 | 54 | 4090 | 25.4902 | 100.1205 | 55.6702 | -0.125 | 20 | 0 | 38.5956 | 32.9219
9/28/2020 04:29:10.4 | 61.3681 | 3120 | 16 | 1550.0412 | 49.0439 | 44.9457 | 49.9816 | 29.6772 | 31.9446 | 0.0501 | 104.0067 | 11.5325 | 70.4186 | 39.8592 | 23.2869 | 0.7516 | 98.167 | 409.4091 | 394.2416 | 53.111 | 446.2756 | 0.71016 | 452.2119 | 7.9608 | 39.0007 | 33.0362 | 40.1805 | 12.0005 | 101.1253 | 28.6004 | 3.4589 | 55.2029 | 20.6017 | 27.5 | 15.6863 | 46 | 32 | 0.78114 | 34.902 | 56 | 4210 | 25.4902 | 100.1205 | 55.6244 | 0 | 19.9375 | 0 | 38.8336 | 32.7344
9/28/2020 04:30:10.4 | 61.3847 | 3180 | 16 | 1551.7964 | 51.2103 | 45.0405 | 49.9832 | 29.5901 | 31.9603 | 0.04889 | 103.9892 | 11.4966 | 70.3045 | 39.9312 | 23.2616 | 0.75071 | 98.167 | 408.9033 | 392.8051 | 53.3154 | 448.3898 | 0.77528 | 452.2677 | 8.3219 | 39.0007 | 32.9097 | 40.2845 | 12.0225 | 101.2934 | 28.7579 | 3.5388 | 56.4861 | 20.3667 | 27 | 16.0784 | 46 | 32 | 0.77897 | 36.0784 | 56 | 4180 | 25.4902 | 100.441 | 55.6183 | -0.125 | 20.1875 | 0 | 38.9313 | 32.6406
9/28/2020 04:31:10.4 | 61.4014 | 3240 | 16 | 1551.3744 | 49.247 | 44.9879 | 49.9814 | 29.8208 | 31.8825 | 0.05546 | 104.0241 | 11.483 | 70.3901 | 39.8419 | 23.0109 | 0.75018 | 98.1653 | 409.5215 | 393.6219 | 53.3154 | 447.2296 | 0.7631 | 452.3236 | 8.0006 | 39.0531 | 33.075 | 40.0765 | 11.9937 | 101.2636 | 28.7579 | 3.4628 | 55.2196 | 20.2133 | 27.5 | 15.6863 | 46 | 32 | 0.78364 | 35.2941 | 56 | 4310 | 25.4902 | 100.1205 | 55.542 | -0.125 | 20 | 0 | 38.8123 | 32.9219
9/28/2020 04:32:10.4 | 61.4181 | 3300 | 16 | 1551.4166 | 51.333 | 44.9556 | 49.9931 | 30.1477 | 31.9706 | 0.04838 | 104.2249 | 11.4675 | 70.4186 | 40.329 | 22.8088 | 0.75071 | 98.1665 | 407.4982 | 391.7348 | 53.1794 | 446.943 | 0.83154 | 451.2901 | 8.3398 | 38.7567 | 32.8569 | 40.1981 | 11.9921 | 101.825 | 28.6182 | 3.593 | 56.3519 | 20.3132 | 27 | 16.0784 | 46 | 32 | 0.78193 | 36.0784 | 57 | 4430 | 25.4902 | 100.441 | 55.5481 | 0 | 19.875 | 0 | 38.8428 | 33.2969
9/28/2020 04:33:10.4 | 61.4347 | 3360 | 16 | 1547.7502 | 49.4598 | 44.9893 | 50.011 | 30.4593 | 32.0965 | 0.05595 | 103.7972 | 11.4578 | 70.2188 | 40.0174 | 23.0512 | 0.75605 | 98.1659 | 406.7957 | 391.6503 | 52.9885 | 448.3951 | 0.82933 | 452.5471 | 8.0164 | 38.8229 | 32.9166 | 40.1079 | 12.021 | 101.2362 | 28.422 | 3.4563 | 55.4796 | 20.4807 | 27.5 | 15.6863 | 46 | 32 | 0.7826 | 34.902 | 57 | 4060 | 25.4902 | 100.1205 | 55.7068 | -0.0625 | 20.3125 | 0 | 38.9252 | 33.5781
9/28/2020 04:34:10.4 | 61.4514 | 3420 | 16 | 1552.9036 | 49.3913 | 44.9056 | 50.0295 | 30.3402 | 31.9927 | 0.0485 | 104.0067 | 11.3676 | 70.3901 | 39.9398 | 22.9751 | 0.74893 | 98.1721 | 406.0651 | 390.4392 | 53.2064 | 446.2248 | 0.79898 | 452.3236 | 8.032 | 38.8367 | 32.9694 | 40.2256 | 12.021 | 101.0744 | 28.6985 | 3.455 | 55.1358 | 20.5341 | 27.5 | 15.6863 | 46 | 32 | 0.78151 | 34.902 | 56 | 4090 | 25.4902 | 100.1205 | 55.6702 | -0.125 | 19.875 | 0 | 38.8428 | 33.3906
9/28/2020 04:35:10.4 | 61.4681 | 3480 | 16 | 1551.0847 | 49.5397 | 44.9074 | 50.0132 | 30.0032 | 32.0115 | 0.05048 | 104.0067 | 11.3628 | 70.4186 | 40.1492 | 22.9241 | 0.75516 | 98.1789 | 409.7744 | 394.0726 | 53.4995 | 445.6166 | 0.81715 | 452.0722 | 8.0467 | 38.8229 | 32.9097 | 40.1599 | 11.9997 | 101.0812 | 28.7896 | 3.4705 | 55.1525 | 20.5805 | 27.5 | 15.6863 | 46 | 32 | 0.77992 | 35.2941 | 54 | 4210 | 25.4902 | 100.1205 | 55.6732 | 0 | 20 | 0 | 38.8794 | 33.0156
9/28/2020 04:36:10.4 | 61.4847 | 3540 | 16 | 1544.0785 | 50.655 | 45.054 | 50.015 | 29.7463 | 32.0853 | 0.05177 | 103.9369 | 11.3569 | 70.2759 | 39.9858 | 23.0637 | 0.74643 | 98.188 | 405.4468 | 389.5379 | 53.6084 | 448.0736 | 0.88604 | 453.3571 | 8.1907 | 38.6726 | 32.9694 | 40.2187 | 12.0255 | 101.2583 | 29.1115 | 3.4486 | 55.9913 | 20.6944 | 27 | 15.6863 | 46 | 32 | 0.78215 | 34.902 | 56 | 4260 | 25.4902 | 100.1205 | 55.6976 | -0.0625 | 20.0625 | 0 | 38.7329 | 32.8281
9/28/2020 04:37:10.4 | 61.5014 | 3600 | 16 | 1548.5121 | 49.4455 | 44.9701 | 49.9902 | 29.5873 | 31.9197 | 0.05486 | 103.9718 | 11.291 | 70.3901 | 40.1549 | 23.1207 | 0.75873 | 98.188 | 407.0205 | 392.4671 | 53.5949 | 445.9783 | 0.94429 | 452.1281 | 8.0181 | 38.554 | 32.9625 | 40.4129 | 12.0051 | 101.3423 | 28.9402 | 3.4357 | 55.0435 | 20.527 | 27.5 | 15.6863 | 46 | 32 | 0.77967 | 34.902 | 56 | 3990 | 25.4902 | 100.1205 | 55.6641 | -0.0625 | 19.8125 | 0 | 38.7299 | 32.6406
9/28/2020 04:38:10.4 | 61.5181 | 3660 | 16 | 1546.9536 | 49.2287 | 44.9171 | 49.9513 | 29.7005 | 32.0329 | 0.04986 | 103.998 | 11.3123 | 70.2759 | 39.9398 | 23.0753 | 0.74804 | 98.1874 | 404.379 | 389.7632 | 53.4311 | 445.389 | 0.92657 | 450.6757 | 7.9749 | 38.9622 | 32.7692 | 40.2982 | 12.0028 | 101.0056 | 28.7193 | 3.4886 | 55.0519 | 20.4918 | 27.5 | 15.6863 | 46 | 32 | 0.78163 | 34.902 | 54 | 4040 | 25.4902 | 100.1205 | 55.6488 | 0.0625 | 20.25 | 0 | 38.9923 | 32.8281
9/28/2020 04:39:10.4 | 61.5347 | 3720 | 16 | 1547.6665 | 49.4192 | 45.0416 | 49.9857 | 30.0869 | 32.0919 | 0.05505 | 103.7623 | 11.2822 | 70.3045 | 39.9024 | 22.9178 | 0.75445 | 98.1874 | 405.2501 | 389.1999 | 53.2305 | 446.9726 | 0.95227 | 453.1895 | 8.0094 | 39.1232 | 32.9485 | 40.1981 | 12.0126 | 100.8936 | 28.7232 | 3.4808 | 55.1106 | 20.5664 | 27.5 | 15.6863 | 46 | 32 | 0.77858 | 34.902 | 56 | 4230 | 25.4902 | 100.1205 | 55.6397 | -0.0625 | 20.125 | 0 | 38.6658 | 33.2031
9/28/2020 04:40:10.4 | 61.5514 | 3780 | 16 | 1552.8889 | 49.2255 | 44.984 | 49.9874 | 30.3917 | 31.8996 | 0.0537 | 104.0503 | 11.289 | 70.1332 | 39.9427 | 23.0578 | 0.76104 | 98.1942 | 409.6901 | 393.7909 | 53.3462 | 445.8926 | 0.9279 | 451.6253 | 8.0041 | 38.6657 | 33.0083 | 40.1599 | 12.0217 | 100.8724 | 28.7896 | 3.4615 | 55.1609 | 20.7338 | 27.5 | 15.6863 | 46 | 32 | 0.77967 | 34.902 | 55 | 4060 | 25.4902 | 100.1205 | 55.6519 | -0.0625 | 19.9375 | 0 | 38.7207 | 33.4844
9/28/2020 04:41:10.4 | 61.5681 | 3840 | 16 | 1548.1104 | 49.2757 | 44.983 | 49.9891 | 30.3995 | 32.0377 | 0.04909 | 103.998 | 11.3521 | 69.8478 | 40.1835 | 22.8842 | 0.75035 | 98.2016 | 408.1165 | 391.8475 | 53.2238 | 445.8873 | 0.96046 | 450.8433 | 7.9885 | 38.6974 | 32.8957 | 40.2433 | 11.9982 | 101.2159 | 28.6638 | 3.4821 | 55.119 | 20.6198 | 27.5 | 15.6863 | 46 | 32 | 0.77543 | 34.902 | 54 | 4140 | 25.4902 | 100.1205 | 55.7678 | 0 | 20.1875 | 0 | 38.6444 | 33.4844
9/28/2020 04:42:10.4 | 61.5847 | 3900 | 16 | 1548.8446 | 49.1409 | 45.0354 | 49.9881 | 30.0845 | 32.1046 | 0.05029 | 103.7972 | 11.4811 | 70.1332 | 39.7294 | 23.0582 | 0.76567 | 98.209 | 406.6552 | 391.2842 | 53.3636 | 448.0926 | 0.96401 | 451.346 | 7.9708 | 38.893 | 32.9416 | 40.3855 | 11.9845 | 100.9711 | 28.7549 | 3.455 | 55.4545 | 20.8266 | 27 | 15.6863 | 46 | 32 | 0.7772 | 34.902 | 54 | 4140 | 25.4902 | 100.1205 | 55.6457 | -0.0625 | 20.0625 | 0 | 38.7085 | 33.1094
9/28/2020 04:43:10.4 | 61.6014 | 3960 | 16 | 1550.3804 | 49.4984 | 44.9963 | 50.0126 | 29.7961 | 31.9164 | 0.04875 | 103.998 | 11.5315 | 70.5043 | 40.1005 | 23.005 | 0.74786 | 98.2163 | 407.6106 | 391.5095 | 53.5303 | 446.1232 | 0.91594 | 450.8991 | 8.0363 | 38.6974 | 32.8888 | 40.4512 | 11.9914 | 101.2586 | 28.8213 | 3.477 | 55.1442 | 20.7731 | 27.5 | 15.6863 | 46 | 32 | 0.78202 | 35.2941 | 54 | 4180 | 25.4902 | 100.1205 | 55.6702 | -0.1875 | 19.8125 | 0 | 38.6108 | 32.8281
9/28/2020 04:44:10.4 | 61.6181 | 4020 | 16 | 1550.9671 | 49.2668 | 44.9833 | 49.9799 | 29.5823 | 31.942 | 0.05001 | 103.963 | 11.3676 | 70.4472 | 40.1177 | 22.9708 | 0.75516 | 98.218 | 408.3975 | 392.3545 | 53.4282 | 445.9465 | 0.99147 | 451.2343 | 8.0017 | 38.645 | 32.7094 | 40.2953 | 11.983 | 101.2603 | 29.0313 | 3.4087 | 55.119 | 20.8054 | 27.5 | 15.6863 | 46 | 32 | 0.78105 | 34.902 | 54 | 4260 | 25.4902 | 100.1205 | 55.6793 | 0 | 20 | 0 | 38.7665 | 32.6406
9/28/2020 04:45:10.4 | 61.6347 | 4080 | 16 | 1552.2731 | 51.1718 | 45.0572 | 49.983 | 29.6809 | 31.9621 | 0.05119 | 104.0241 | 10.9796 | 70.5328 | 40.132 | 23.0854 | 0.76621 | 98.2259 | 404.8005 | 389.6505 | 53.1659 | 448.3284 | 1.0333 | 451.9605 | 8.3182 | 38.9523 | 32.7762 | 40.2884 | 11.9952 | 101.7725 | 28.7619 | 3.5195 | 56.4106 | 20.8195 | 27 | 16.0784 | 46 | 32 | 0.78099 | 36.0784 | 57 | 4310 | 25.4902 | 100.441 | 55.603 | -0.0625 | 20 | 0 | 38.5559 | 32.8281
9/28/2020 04:46:10.4 | 61.6514 | 4140 | 16 | 1550.3088 | 49.6072 | 44.9368 | 50.0026 | 29.9669 | 31.8402 | 0.05684 | 103.998 | 10.5325 | 70.647 | 39.7583 | 22.8005 | 0.7614 | 98.2305 | 406.9362 | 391.1433 | 53.2816 | 446.1877 | 1.0657 | 452.4353 | 8.0525 | 38.8614 | 32.6566 | 40.3541 | 11.9724 | 101.3568 | 28.8283 | 3.4628 | 55.1945 | 20.6985 | 27.5 | 15.6863 | 46 | 32 | 0.78013 | 34.902 | 54 | 4110 | 25.4902 | 100.1205 | 55.6213 | -0.125 | 19.9375 | 0 | 38.794 | 33.1094
9/28/2020 04:47:10.4 | 61.6681 | 4200 | 16 | 1549.2568 | 49.7853 | 44.9813 | 50.0317 | 30.2769 | 32.0541 | 0.05136 | 103.998 | 10.3279 | 70.5043 | 40.1435 | 22.9142 | 0.7589 | 98.2333 | 403.6764 | 387.7916 | 53.2479 | 446.0375 | 1.0245 | 451.6253 | 8.0771 | 38.6173 | 32.7234 | 40.2158 | 11.9754 | 100.9955 | 28.8461 | 3.4834 | 55.01 | 20.8195 | 27.5 | 15.6863 | 46 | 32 | 0.78285 | 34.902 | 54 | 4180 | 25.4902 | 100.1205 | 55.6702 | -0.0625 | 20.0625 | 0 | 38.8458 | 33.3906
9/28/2020 04:48:10.4 | 61.6847 | 4260 | 16 | 1549.0376 | 49.6921 | 44.9828 | 49.9943 | 30.4397 | 32.1318 | 0.04996 | 103.9369 | 10.2328 | 70.333 | 39.865 | 22.9958 | 0.75427 | 98.2322 | 407.3296 | 391.1997 | 53.4079 | 445.8714 | 1.1047 | 451.9326 | 8.0607 | 38.729 | 32.6636 | 40.2227 | 11.9899 | 101.0784 | 28.748 | 3.4576 | 55.0938 | 20.9193 | 27.5 | 15.6863 | 46 | 32 | 0.7779 | 34.902 | 54 | 4040 | 25.4902 | 100.1205 | 55.6366 | -0.125 | 20 | 0 | 38.6261 | 33.5781
9/28/2020 04:49:10.4 | 61.7014 | 4320 | 16 | 1546.1845 | 51.8051 | 44.9835 | 49.9625 | 30.1864 | 32.0124 | 0.04675 | 104.2074 | 10.2125 | 70.2474 | 40.0862 | 22.8008 | 0.7573 | 98.2424 | 407.1048 | 390.9462 | 53.4658 | 447.1978 | 1.0524 | 451.346 | 8.3884 | 38.7359 | 32.5051 | 40.2815 | 11.9823 | 101.3407 | 28.8599 | 3.5762 | 56.3687 | 20.9727 | 27 | 16.0784 | 46 | 32 | 0.7769 | 35.6863 | 57 | 4400 | 25.4902 | 100.441 | 55.6305 | -0.0625 | 19.875 | 0 | 38.8916 | 33.2969
9/28/2020 04:50:10.4 | 61.7181 | 4380 | 16 | 1550.6802 | 49.2912 | 44.9525 | 49.9823 | 29.8694 | 31.9724 | 0.0545 | 103.8409 | 10.2066 | 70.2474 | 40.026 | 22.9449 | 0.74982 | 98.2441 | 407.8073 | 391.5376 | 53.1592 | 446.67 | 1.0407 | 451.5695 | 8.0043 | 38.5787 | 32.3396 | 40.3855 | 12.0058 | 101.4825 | 28.7024 | 3.4164 | 54.9512 | 20.9657 | 27.5 | 15.6863 | 46 | 32 | 0.77952 | 34.902 | 54 | 3890 | 25.4902 | 100.1205 | 55.6549 | -0.125 | 19.8125 | 0 | 38.8184 | 32.9219
9/28/2020 04:51:10.4 | 61.7347 | 4440 | 16 | 1550.8734 | 49.7089 | 44.8594 | 49.9931 | 29.6307 | 32.0327 | 0.05087 | 104.0154 | 10.2765 | 70.4757 | 39.7929 | 22.9855 | 0.75997 | 98.248 | 404.9691 | 390.7208 | 53.2103 | 446.3431 | 1.0971 | 451.9605 | 8.0731 | 38.2643 | 32.3855 | 40.2295 | 12.0088 | 101.2063 | 28.6499 | 3.437 | 55.0267 | 21.2257 | 27.5 | 15.6863 | 46 | 32 | 0.77681 | 34.902 | 56 | 4230 | 25.4902 | 100.1205 | 55.6152 | -0.125 | 20.0625 | 0 | 38.8458 | 32.7344
9/28/2020 04:52:10.4 | 61.7514 | 4500 | 16 | 1547.5014 | 49.7054 | 44.9122 | 50.0039 | 29.6151 | 32.144 | 0.05181 | 104.0678 | 10.5985 | 70.3901 | 40.0518 | 22.8795 | 0.7459 | 98.2531 | 406.1213 | 389.7068 | 53.2479 | 446.2628 | 1.0765 | 449.5863 | 8.0549 | 38.7221 | 32.3326 | 40.2678 | 12.0028 | 101.4355 | 28.5835 | 3.4937 | 55.0854 | 21.2257 | 27.5 | 15.6863 | 46 | 32 | 0.78358 | 34.902 | 56 | 4330 | 25.4902 | 100.1205 | 55.6854 | 0.0625 | 20.0625 | 0 | 38.8702 | 32.7344
9/28/2020 04:53:10.4 | 61.7681 | 4560 | 16 | 1551.8914 | 51.6743 | 44.8897 | 50.0056 | 29.9437 | 31.9887 | 0.04426 | 104.1376 | 10.8351 | 70.4472 | 39.7929 | 23.0346 | 0.75427 | 98.2537 | 407.2172 | 390.4673 | 53.3125 | 447.6642 | 1.1295 | 451.0388 | 8.3978 | 38.7359 | 32.22 | 40.0735 | 12.0361 | 101.212 | 28.4923 | 3.544 | 56.4442 | 21.272 | 27 | 16.0784 | 46 | 32 | 0.78114 | 36.0784 | 56 | 4330 | 25.4902 | 100.441 | 55.6183 | -0.0625 | 20.0625 | 0 | 38.8428 | 33.1094
9/28/2020 04:54:10.4 | 61.7847 | 4620 | 16 | 1550.0932 | 49.4411 | 44.9285 | 49.9881 | 30.2229 | 32 | 0.04922 | 103.8583 | 11.033 | 70.3616 | 39.9686 | 23.147 | 0.74572 | 98.2594 | 406.1775 | 390.1012 | 53.0367 | 446.9461 | 1.0949 | 453.3571 | 8.0255 | 38.558 | 32.1212 | 40.157 | 12.0187 | 101.2737 | 28.3665 | 3.4757 | 55.0603 | 21.546 | 27.5 | 15.6863 | 46 | 32 | 0.77974 | 34.902 | 56 | 4230 | 25.4902 | 100.1205 | 55.6885 | -0.125 | 19.9375 | 0 | 38.6993 | 33.4844
9/28/2020 04:55:10.4 | 61.8014 | 4680 | 16 | 1545.4127 | 49.7708 | 44.8758 | 49.9528 | 30.4541 | 31.8973 | 0.04903 | 104.0154 | 11.1513 | 70.2474 | 40.1005 | 23.0792 | 0.76175 | 98.2622 | 404.6038 | 389.9322 | 52.9345 | 446.5092 | 1.0945 | 452.2398 | 8.0547 | 38.5056 | 31.9696 | 40.3129 | 12.024 | 101.5286 | 28.2614 | 3.4795 | 55.119 | 21.4997 | 27.5 | 15.6863 | 46 | 32 | 0.7859 | 34.902 | 56 | 4210 | 25.4902 | 100.1205 | 55.658 | 0 | 19.875 | 0 | 38.8245 | 33.5781
9/28/2020 04:56:10.4 | 61.8181 | 4740 | 16 | 1551.4768 | 49.8089 | 44.8113 | 49.9951 | 30.2247 | 31.9366 | 0.04836 | 103.9543 | 11.2299 | 70.2474 | 39.8852 | 23.0546 | 0.75552 | 98.2673 | 404.6881 | 390.3828 | 53.1901 | 446.67 | 1.0739 | 451.7371 | 8.0925 | 38.4532 | 31.7581 | 40.209 | 12.021 | 101.5057 | 28.3665 | 3.5027 | 55.1106 | 21.3395 | 27.5 | 15.6863 | 46 | 32 | 0.77671 | 34.902 | 54 | 4210 | 25.4902 | 100.1205 | 55.545 | -0.0625 | 20.125 | 0 | 38.6963 | 33.2969
9/28/2020 04:57:10.4 | 61.8347 | 4800 | 16 | 1550.9945 | 51.6616 | 44.881 | 49.9945 | 29.8485 | 32.0346 | 0.04655 | 104.155 | 11.3084 | 70.4186 | 39.9944 | 23.035 | 0.75338 | 98.2707 | 406.9081 | 390.918 | 53.2344 | 448.0449 | 1.092 | 450.955 | 8.3912 | 38.5511 | 31.9278 | 40.2021 | 11.9891 | 101.2289 | 28.4646 | 3.5015 | 56.5365 | 21.1905 | 27 | 16.0784 | 46 | 32 | 0.78032 | 36.0784 | 55 | 4400 | 25.4902 | 100.441 | 55.6519 | -0.1875 | 20.125 | 0 | 38.6597 | 33.0156
9/28/2020 04:58:10.4 | 61.8514 | 4860 | 16 | 1550.2247 | 49.9256 | 44.8991 | 49.999 | 29.5425 | 31.883 | 0.05365 | 103.8845 | 11.2648 | 70.4472 | 40.2064 | 22.9349 | 0.75303 | 98.2769 | 403.4516 | 388.7774 | 53.0676 | 446.89 | 1.0364 | 450.5639 | 8.1049 | 38.2752 | 31.8359 | 40.2923 | 11.9944 | 101.1231 | 28.2931 | 3.4447 | 55.0687 | 21.2046 | 27.5 | 15.6863 | 46 | 32 | 0.78175 | 34.902 | 56 | 4110 | 25.4902 | 100.1205 | 55.6732 | -0.0625 | 20 | 0 | 38.8306 | 32.7344
9/28/2020 04:59:10.4 | 61.8681 | 4920 | 16 | 1547.9743 | 49.6631 | 44.9314 | 50.0258 | 29.6838 | 32.021 | 0.05406 | 104.0154 | 11.3298 | 70.4472 | 39.9341 | 22.944 | 0.76639 | 98.278 | 402.7772 | 387.3409 | 53.2546 | 447.238 | 1.0553 | 451.1784 | 8.0506 | 38.4146 | 31.765 | 40.3266 | 11.9853 | 101.1803 | 28.1176 | 3.4344 | 55.1358 | 21.1864 | 27.5 | 15.6863 | 46 | 32 | 0.77803 | 35.2941 | 54 | 4260 | 25.4902 | 100.1205 | 55.6305 | -0.125 | 20.3125 | 0 | 38.8611 | 32.9219
9/28/2020 05:00:10.4 | 61.8847 | 4980 | 16 | 1549.768 | 49.8574 | 44.9065 | 50.0103 | 30.0531 | 31.9563 | 0.05126 | 104.0241 | 11.3773 | 70.3045 | 40.0518 | 23.2744 | 0.76051 | 98.2798 | 405.503 | 388.5239 | 53.2074 | 446.7451 | 1.0072 | 452.9102 | 8.0914 | 38.4186 | 31.9097 | 40.0187 | 11.9769 | 101.3501 | 28.1216 | 3.446 | 55.1609 | 21.1189 | 27.5 | 15.6863 | 46 | 32 | 0.78257 | 34.902 | 56 | 4230 | 25.4902 | 100.1205 | 55.6457 | -0.125 | 19.9375 | 0 | 38.7695 | 33.2969
9/28/2020 05:01:10.4 | 61.9014 | 5040 | 16 | 1549.9426 | 49.5737 | 45.0012 | 50.0203 | 30.3623 | 32.1244 | 0.05069 | 103.9718 | 11.3278 | 70.5899 | 40.1349 | 22.8191 | 0.76158 | 98.2769 | 406.2056 | 389.7632 | 53.2209 | 446.6488 | 0.98749 | 453.0778 | 8.0463 | 38.38 | 31.7302 | 40.5003 | 11.9914 | 101.3752 | 28.1355 | 3.5311 | 55.1106 | 20.9909 | 27.5 | 15.6863 | 46 | 32 | 0.78099 | 34.902 | 55 | 3990 | 25.4902 | 100.1205 | 55.6061 | 0 | 20 | 0 | 38.9252 | 33.5781
9/28/2020 05:02:10.4 | 61.9181 | 5100 | 16 | 1550.3722 | 52.1058 | 45.096 | 49.9966 | 30.4372 | 32.0899 | 0.04643 | 104.2074 | 11.2871 | 70.4757 | 40.1292 | 22.9453 | 0.75089 | 98.2701 | 403.6202 | 387.2001 | 53.2142 | 447.6885 | 1.0021 | 450.927 | 8.4596 | 38.4779 | 31.7761 | 40.2335 | 12.0119 | 101.3404 | 28.1811 | 3.5711 | 56.3771 | 21.0907 | 27 | 16.0784 | 46 | 32 | 0.77675 | 36.0784 | 57 | 4260 | 25.4902 | 100.441 | 55.6152 | -0.125 | 20.125 | 0 | 38.7482 | 33.5781
9/28/2020 05:03:10.4 | 61.9347 | 5160 | 16 | 1551.2975 | 49.9938 | 45.1039 | 50.0022 | 30.0278 | 31.9743 | 0.05376 | 103.7972 | 11.2609 | 70.4472 | 39.7496 | 22.7953 | 0.75356 | 98.2696 | 406.3742 | 389.3407 | 53.2209 | 447.1766 | 0.92436 | 452.7705 | 8.1216 | 38.118 | 31.5255 | 40.3443 | 11.9632 | 101.2838 | 28.3982 | 3.4615 | 55.0854 | 21.1582 | 27.5 | 15.6863 | 46 | 32 | 0.77754 | 34.5098 | 54 | 4180 | 25.4902 | 100.1205 | 55.6549 | -0.1875 | 19.75 | 0 | 38.7299 | 33.1094
9/28/2020 05:04:10.4 | 61.9514 | 5220 | 16 | 1547.4094 | 49.6677 | 45.0032 | 49.9723 | 29.6254 | 32.0929 | 0.05181 | 103.998 | 11.257 | 70.7897 | 40.0289 | 22.9848 | 0.76015 | 98.2758 | 402.0466 | 386.5804 | 53.3029 | 447.1258 | 0.94208 | 451.9605 | 8.0483 | 38.4641 | 31.4057 | 40.3238 | 12.0096 | 101.4862 | 28.0095 | 3.4151 | 55.1358 | 21.3043 | 27.5 | 15.6863 | 46 | 32 | 0.78047 | 34.902 | 54 | 4110 | 25.4902 | 100.1205 | 55.7159 | 0 | 20.125 | 0 | 38.9252 | 32.8281
9/28/2020 05:05:10.4 | 61.9681 | 5280 | 16 | 1548.6249 | 49.7091 | 44.9733 | 49.969 | 29.5674 | 31.9981 | 0.05075 | 104.0154 | 11.2619 | 70.2474 | 39.9657 | 23.0134 | 0.75071 | 98.2724 | 404.8848 | 388.3267 | 53.1901 | 446.8445 | 0.95958 | 453.2733 | 8.0612 | 38.1387 | 31.194 | 40.5208 | 11.9792 | 101.3427 | 28.0512 | 3.4396 | 55.1106 | 21.3577 | 27.5 | 15.6863 | 46 | 32 | 0.77815 | 34.902 | 56 | 4140 | 25.4902 | 100.441 | 55.6335 | -0.0625 | 19.875 | 0 | 38.8184 | 32.8281
9/28/2020 05:06:10.4 | 61.9847 | 5340 | 16 | 1547.455 | 49.4634 | 44.879 | 49.9841 | 29.9134 | 32.0471 | 0.04511 | 103.9892 | 11.2619 | 70.5043 | 39.9341 | 23.0468 | 0.76389 | 98.2735 | 402.1028 | 386.6086 | 53.1631 | 446.6329 | 0.9547 | 452.0443 | 8.0154 | 38.1111 | 31.3918 | 40.1815 | 11.9997 | 101.3158 | 27.9708 | 3.4744 | 55.1358 | 21.2903 | 27.5 | 15.6863 | 46 | 32 | 0.7816 | 34.902 | 56 | 4060 | 25.4902 | 100.1205 | 55.6274 | -0.1875 | 19.9375 | 0 | 38.7512 | 33.2031
9/28/2020 05:07:10.4 | 62.0014 | 5400 | 16 | 1550.8311 | 49.657 | 44.9046 | 49.9638 | 30.2455 | 31.943 | 0.04929 | 104.0154 | 11.3181 | 70.7612 | 39.8852 | 23.0285 | 0.75071 | 98.278 | 404.4071 | 387.7352 | 53.0985 | 446.8339 | 0.94651 | 452.1281 | 8.0644 | 38.0972 | 31.2859 | 40.1678 | 11.9823 | 101.2083 | 27.957 | 3.4615 | 55.1106 | 21.4504 | 27.5 | 15.6863 | 46 | 32 | 0.78123 | 34.902 | 54 | 3870 | 25.4902 | 100.441 | 55.6366 | 0 | 20.0625 | 0 | 38.7451 | 33.4844
9/28/2020 05:08:10.4 | 62.0181 | 5460 | 16 | 1550.2435 | 51.9705 | 44.9165 | 50.0287 | 30.4737 | 31.9858 | 0.04335 | 104.0154 | 11.3569 | 70.4186 | 40.0547 | 23.1263 | 0.75712 | 98.2905 | 401.3159 | 386.6368 | 53.3029 | 448.7386 | 0.91195 | 452.7147 | 8.4369 | 38.2021 | 31.0951 | 40.2198 | 12.0058 | 101.6129 | 27.8518 | 3.4937 | 56.3687 | 21.3648 | 27 | 16.0784 | 46 | 32 | 0.78297 | 35.6863 | 56 | 4480 | 25.4902 | 100.769 | 55.6152 | -0.125 | 19.875 | 0 | 38.7634 | 33.6719
9/28/2020 05:09:10.4 | 62.0347 | 5520 | 16 | 1550.7292 | 49.7401 | 44.874 | 49.984 | 30.2085 | 31.9546 | 0.04897 | 104.0328 | 11.4064 | 70.7041 | 39.9829 | 23.1328 | 0.7557 | 98.2934 | 404.1542 | 387.5099 | 53.2074 | 447.3321 | 0.91727 | 451.9605 | 8.0774 | 38.2614 | 31.1481 | 40.2786 | 12.0195 | 101.4757 | 27.9113 | 3.4602 | 55.119 | 21.3648 | 27.5 | 15.6863 | 46 | 32 | 0.77827 | 34.902 | 56 | 4160 | 25.4902 | 100.1205 | 55.6427 | -0.125 | 19.9375 | 0 | 38.6658 | 33.3906
9/28/2020 05:10:10.4 | 62.0514 | 5580 | 16 | 1551.7053 | 49.7667 | 44.9065 | 49.9742 | 29.7826 | 31.9492 | 0.04884 | 104.0154 | 11.4442 | 70.8183 | 40.0891 | 22.872 | 0.75338 | 98.2934 | 400.782 | 385.6228 | 53.2451 | 447.1099 | 0.89357 | 451.4019 | 8.0868 | 37.7757 | 31.0672 | 40.3169 | 12.0142 | 101.3917 | 28.0026 | 3.388 | 55.1106 | 21.123 | 27.5 | 15.6863 | 46 | 32 | 0.77748 | 34.902 | 54 | 4090 | 25.4902 | 100.1205 | 55.5511 | -0.0625 | 20.125 | 0 | 38.8702 | 32.9219
9/28/2020 05:11:10.4 | 62.0681 | 5640 | 16 | 1549.674 | 49.9838 | 44.932 | 49.9839 | 29.5251 | 31.9302 | 0.05237 | 103.998 | 11.4171 | 70.7041 | 39.865 | 22.9978 | 0.74875 | 98.2985 | 403.1144 | 386.3551 | 53.2451 | 446.9491 | 0.9186 | 451.4298 | 8.1114 | 37.9855 | 30.9613 | 40.3169 | 12.0081 | 101.3407 | 27.8974 | 3.4525 | 55.1022 | 21.2832 | 27.5 | 15.6863 | 46 | 32 | 0.78267 | 34.902 | 54 | 3870 | 25.4902 | 100.441 | 55.6549 | -0.125 | 20 | 0 | 38.6566 | 32.7344
9/28/2020 05:12:10.4 | 62.0847 | 5700 | 16 | 1551.6712 | 49.9151 | 44.9067 | 50.0307 | 29.7788 | 31.9949 | 0.05205 | 103.9892 | 11.4239 | 70.3045 | 40.1635 | 22.8985 | 0.75677 | 98.2979 | 404.1542 | 387.4817 | 53.085 | 447.0242 | 0.91084 | 451.5136 | 8.1107 | 38.3455 | 30.9014 | 40.362 | 12.0028 | 101.5363 | 27.6802 | 3.3932 | 55.0519 | 21.3296 | 27.5 | 15.6863 | 46 | 32 | 0.78236 | 34.902 | 56 | 4230 | 25.4902 | 100.441 | 55.5786 | -0.0625 | 20 | 0 | 38.9313 | 33.1094
9/28/2020 05:13:10.4 | 62.1014 | 5760 | 16 | 1550.1459 | 49.9392 | 45.01 | 50.0535 | 30.1204 | 32.0198 | 0.05145 | 103.998 | 11.4782 | 70.7612 | 40.1263 | 22.8782 | 0.75071 | 98.3035 | 402.6086 | 387.2282 | 53.1361 | 447.1395 | 0.80629 | 452.2957 | 8.1053 | 38.031 | 30.7885 | 40.362 | 11.9929 | 101.4859 | 27.8379 | 3.5105 | 55.0854 | 21.3759 | 27.5 | 15.6863 | 46 | 32 | 0.78734 | 34.902 | 56 | 4400 | 25.4902 | 100.441 | 55.5481 | -0.0625 | 19.9375 | 0 | 38.7238 | 33.3906
9/28/2020 05:14:10.4 | 62.1181 | 5820 | 16 | 1548.6381 | 52.1596 | 45.0231 | 50.0325 | 30.4393 | 31.9358 | 0.04435 | 104.2161 | 11.4714 | 70.5328 | 40.2207 | 22.9623 | 0.76282 | 98.3075 | 401.878 | 386.5804 | 53.1805 | 447.9517 | 0.82556 | 454.3068 | 8.4589 | 37.7618 | 30.6937 | 40.4072 | 11.9838 | 101.6299 | 27.9887 | 3.6187 | 56.3939 | 21.3871 | 27 | 16.0784 | 46 | 32 | 0.77867 | 35.6863 | 56 | 4450 | 25.4902 | 100.441 | 55.603 | -0.125 | 20.1875 | 0 | 38.6078 | 33.6719
9/28/2020 05:15:10.4 | 62.1347 | 5880 | 16 | 1550.5181 | 49.9688 | 45.0614 | 50.0265 | 30.342 | 32.095 | 0.0535 | 103.9281 | 11.4549 | 70.7612 | 40.026 | 23.2502 | 0.76692 | 98.3047 | 400.0795 | 384.9749 | 53.3068 | 447.6969 | 0.78813 | 451.6812 | 8.1134 | 37.9964 | 30.7815 | 40.3798 | 12.0043 | 101.5151 | 27.5929 | 3.4692 | 55.1106 | 21.529 | 27.5 | 15.6863 | 46 | 32 | 0.78099 | 34.902 | 54 | 4040 | 25.4902 | 100.441 | 55.6793 | 0 | 19.875 | 0 | 38.8763 | 33.4844
9/28/2020 05:16:10.4 | 62.1514 | 5940 | 16 | 1549.8485 | 49.7772 | 45.0885 | 49.9919 | 29.8855 | 31.934 | 0.05317 | 103.9892 | 11.4161 | 70.5899 | 40.1263 | 22.9999 | 0.75445 | 98.303 | 404.1823 | 387.5944 | 53.3647 | 447.3701 | 0.84284 | 453.0498 | 8.0788 | 38.0033 | 30.7745 | 40.4386 | 12.0051 | 101.3173 | 27.9679 | 3.446 | 55.0854 | 21.4153 | 27.5 | 15.6863 | 46 | 32 | 0.78038 | 34.902 | 54 | 3960 | 25.4902 | 100.1205 | 55.6457 | -0.125 | 20.0625 | 0 | 38.6719 | 33.1094
9/28/2020 05:17:10.4 | 62.1681 | 6000 | 16 | 1549.9278 | 49.7541 | 45.116 | 49.998 | 29.5344 | 32.0501 | 0.04563 | 104.0067 | 11.4025 | 70.3045 | 40.0776 | 22.9474 | 0.75499 | 98.3047 | 401.9623 | 386.0453 | 53.3136 | 447.4262 | 0.78392 | 451.8209 | 8.0755 | 38.0033 | 30.5835 | 40.7503 | 11.9914 | 101.375 | 27.8102 | 3.4886 | 55.0519 | 21.3296 | 27.5 | 15.6863 | 46 | 32 | 0.77925 | 34.902 | 56 | 4310 | 25.4902 | 100.441 | 55.6519 | -0.125 | 19.875 | 0 | 38.6444 | 32.7344
9/28/2020 05:18:10.4 | 62.1847 | 6060 | 16 | 1549.5738 | 49.6016 | 45.1372 | 50.0168 | 29.6851 | 32.0726 | 0.05152 | 104.0067 | 11.3715 | 70.6756 | 40.112 | 23.024 | 0.75142 | 98.3052 | 401.1754 | 384.1863 | 53.1159 | 447.7561 | 0.80208 | 453.4409 | 8.0489 | 38.1151 | 30.7006 | 40.5494 | 12.0035 | 101.2635 | 27.5542 | 3.5221 | 55.0687 | 21.5543 | 27.5 | 15.6863 | 46 | 32 | 0.78221 | 34.902 | 56 | 4110 | 25.4902 | 100.1205 | 55.658 | 0 | 20 | 0 | 38.9038 | 33.0156
9/28/2020 05:19:10.4 | 62.2014 | 6120 | 16 | 1547.569 | 50.3312 | 45.1495 | 50.0259 | 30.025 | 31.9688 | 0.05065 | 103.998 | 11.3666 | 70.647 | 40.0346 | 22.9776 | 0.75053 | 98.3024 | 402.2995 | 385.5383 | 53.0311 | 447.1585 | 0.8043 | 453.1057 | 8.1567 | 38.2378 | 30.5487 | 40.4632 | 11.9815 | 101.2047 | 27.5721 | 3.3958 | 55.1358 | 21.4012 | 27.5 | 15.6863 | 46 | 32 | 0.77888 | 34.902 | 54 | 4230 | 25.4902 | 100.1205 | 55.661 | -0.0625 | 20.0625 | 0 | 38.6749 | 33.2969
9/28/2020 05:20:10.4 | 62.2181 | 6180 | 16 | 1547.7513 | 49.6188 | 45.1254 | 49.9729 | 30.3087 | 32.0497 | 0.04805 | 104.0416 | 11.388 | 70.6185 | 40.2692 | 23.0522 | 0.7557 | 98.312 | 399.4051 | 383.3976 | 53.1737 | 447.405 | 0.8249 | 450.8991 | 8.0422 | 38.0171 | 30.5026 | 40.6601 | 11.983 | 101.3824 | 28.0344 | 3.4744 | 55.0183 | 21.3548 | 27.5 | 15.6863 | 46 | 32 | 0.77955 | 34.902 | 54 | 4140 | 25.4902 | 100.1205 | 55.7465 | -0.125 | 20 | 0 | 38.7787 | 33.5781
9/28/2020 05:21:10.4 | 62.2347 | 6240 | 16 | 1547.5528 | 52.017 | 45.0713 | 49.9721 | 30.4544 | 32.0387 | 0.04326 | 103.9805 | 11.4006 | 70.9039 | 39.9657 | 23.0134 | 0.74768 | 98.312 | 402.3276 | 384.8059 | 53.2423 | 449.6395 | 0.87252 | 452.8264 | 8.4299 | 37.9826 | 30.3757 | 40.2621 | 11.999 | 101.7185 | 27.842 | 3.5105 | 56.3855 | 21.3871 | 27 | 16.0784 | 46 | 32 | 0.78343 | 35.6863 | 57 | 4230 | 25.4902 | 100.769 | 55.6274 | -0.0625 | 19.875 | 0 | 38.8641 | 33.6719
9/28/2020 05:22:10.4 | 62.2514 | 6300 | 16 | 1550.2154 | 49.535 | 44.9811 | 49.9558 | 30.0859 | 31.8999 | 0.04993 | 103.9718 | 11.4219 | 70.7041 | 39.6889 | 23.0822 | 0.75285 | 98.3194 | 401.9904 | 386.3269 | 53.2934 | 447.791 | 0.8167 | 449.8656 | 8.0414 | 37.7204 | 30.3757 | 40.522 | 12.0088 | 101.3057 | 27.9471 | 3.4306 | 55.0519 | 21.2804 | 27.5 | 15.6863 | 46 | 32 | 0.78202 | 34.902 | 56 | 4180 | 25.4902 | 100.441 | 55.6305 | -0.125 | 20.25 | 0 | 38.9069 | 33.2969
9/28/2020 05:23:10.4 | 62.2681 | 6360 | 16 | 1549.3903 | 50.0434 | 44.8593 | 49.9527 | 29.7096 | 31.8892 | 0.05043 | 104.0067 | 11.4287 | 70.5043 | 39.9743 | 23.1038 | 0.75748 | 98.3239 | 400.0233 | 383.7638 | 52.8266 | 447.2124 | 0.82512 | 453.3012 | 8.1196 | 37.7659 | 30.3018 | 40.2552 | 12.0187 | 101.6183 | 27.6247 | 3.4215 | 55.0687 | 21.3127 | 27.5 | 15.6863 | 46 | 32 | 0.78151 | 34.902 | 54 | 4180 | 25.4902 | 100.1205 | 55.6335 | -0.125 | 19.9375 | 0 | 38.6749 | 32.9219
9/28/2020 05:24:10.4 | 62.2847 | 6420 | 16 | 1549.5596 | 49.8472 | 44.8404 | 49.9761 | 29.5466 | 32.0324 | 0.05085 | 103.9892 | 11.3482 | 70.7326 | 39.9427 | 22.969 | 0.76086 | 98.3211 | 399.5455 | 382.778 | 52.9733 | 447.4187 | 0.8218 | 451.4019 | 8.0887 | 37.9163 | 30.3618 | 40.1444 | 12.002 | 101.3074 | 27.8281 | 3.4692 | 55.077 | 21.2663 | 27.5 | 15.6863 | 46 | 32 | 0.78264 | 34.902 | 54 | 4210 | 25.4902 | 100.441 | 55.6335 | 0 | 20.0625 | 0 | 38.913 | 32.8281
9/28/2020 05:25:10.4 | 62.3014 | 6480 | 16 | 1547.8591 | 49.8808 | 44.7951 | 49.97 | 29.832 | 31.9889 | 0.05114 | 103.9805 | 11.3162 | 70.1903 | 39.9743 | 22.869 | 0.75641 | 98.3211 | 401.4846 | 384.3271 | 53.062 | 446.9417 | 0.79566 | 453.1336 | 8.0853 | 37.7976 | 30.2097 | 39.9227 | 11.9899 | 101.5875 | 27.8669 | 3.4318 | 54.9093 | 21.2199 | 27.5 | 15.6863 | 46 | 32 | 0.77787 | 34.902 | 56 | 4060 | 25.4902 | 100.441 | 55.5115 | -0.125 | 20.1875 | 0 | 38.6078 | 33.2031
9/28/2020 05:26:10.4 | 62.3181 | 6540 | 16 | 1549.3786 | 49.7766 | 44.7015 | 49.9757 | 30.1453 | 31.9926 | 0.05121 | 103.9892 | 11.3909 | 70.8468 | 39.9944 | 23.0934 | 0.76532 | 98.3245 | 401.2597 | 384.1863 | 52.9598 | 447.0464 | 0.84151 | 452.4353 | 8.0763 | 37.7452 | 30.0828 | 40.0787 | 12.0233 | 101.6189 | 27.5513 | 3.4692 | 55.0267 | 21.3056 | 27.5 | 15.6863 | 46 | 32 | 0.78044 | 34.902 | 54 | 3890 | 25.4902 | 100.1205 | 55.6397 | -0.1875 | 19.875 | 0 | 38.797 | 33.4844
9/28/2020 05:27:10.4 | 62.3347 | 6600 | 16 | 1550.1934 | 49.4474 | 44.8641 | 50.0083 | 30.4142 | 31.9829 | 0.05125 | 104.0067 | 11.4103 | 70.7612 | 39.8852 | 23.0467 | 0.75178 | 98.3307 | 400.5572 | 385.2003 | 53.1266 | 447.0919 | 0.933 | 451.9605 | 8.0271 | 37.759 | 30.2488 | 40.1964 | 11.9815 | 101.6251 | 27.6704 | 3.5169 | 55.0435 | 21.2059 | 27.5 | 15.6863 | 46 | 32 | 0.7772 | 34.902 | 54 | 3960 | 25.4902 | 100.1205 | 55.7434 | 0 | 20.0625 | 0 | 38.8397 | 33.6719
9/28/2020 05:28:10.4 | 62.3514 | 6660 | 16 | 1548.2381 | 51.7415 | 44.8754 | 50.015 | 30.3365 | 32.0384 | 0.04691 | 104.0241 | 11.4423 | 70.2759 | 40.0776 | 23.0821 | 0.76603 | 98.3324 | 400.6696 | 383.9328 | 53.1401 | 449.2112 | 0.96445 | 452.4633 | 8.3898 | 37.8777 | 30.1288 | 40.47 | 12.0005 | 101.991 | 27.579 | 3.5633 | 56.2177 | 21.1918 | 27 | 16.0784 | 46 | 32 | 0.77589 | 35.6863 | 57 | 4260 | 25.4902 | 100.441 | 55.6305 | -0.0625 | 20 | 0 | 38.7573 | 33.5781
9/28/2020 05:29:10.4 | 62.3681 | 6720 | 16 | 1551.9519 | 48.9004 | 44.9654 | 50.0311 | 29.9035 | 31.9676 | 0.05577 | 103.8845 | 11.4539 | 70.9325 | 40.069 | 23.0292 | 0.74982 | 98.3375 | 400.5291 | 383.454 | 53.0109 | 446.9205 | 0.99037 | 451.7929 | 7.9466 | 37.6927 | 30.0758 | 40.2347 | 12.0202 | 101.3238 | 27.4461 | 3.428 | 54.3809 | 21.1918 | 27.5 | 15.6863 | 46 | 32 | 0.77803 | 34.5098 | 55 | 4090 | 25.4902 | 100.1205 | 55.6397 | 0 | 19.75 | 0 | 38.8153 | 33.1094
9/28/2020 05:30:10.4 | 62.3847 | 6780 | 16 | 1549.4171 | 50.5414 | 45.0256 | 50.0388 | 29.5781 | 32.0919 | 0.04846 | 104.1288 | 11.419 | 70.3616 | 39.9197 | 23.1455 | 0.75196 | 98.3302 | 400.8944 | 384.4398 | 53.0755 | 449.0611 | 0.91483 | 452.0722 | 8.2001 | 37.8114 | 30.0367 | 40.3524 | 11.9937 | 101.8487 | 27.5126 | 3.535 | 55.6809 | 21.0457 | 27 | 16.0784 | 46 | 32 | 0.77702 | 35.6863 | 57 | 4060 | 25.4902 | 100.441 | 55.6274 | -0.125 | 20.375 | 0 | 38.9496 | 32.8281
9/28/2020 05:31:10.4 | 62.4014 | 6840 | 16 | 1549.0204 | 51.0144 | 45.0062 | 50.0149 | 29.6701 | 32.0517 | 0.04757 | 103.9718 | 11.4539 | 70.5899 | 40.0375 | 23.148 | 0.75089 | 98.3126 | 397.7752 | 381.1444 | 53.1844 | 449.4174 | 0.91062 | 451.0108 | 8.2757 | 37.7659 | 29.9237 | 40.4112 | 11.999 | 101.635 | 27.1512 | 3.5053 | 55.7816 | 20.825 | 27 | 16.0784 | 46 | 32 | 0.78264 | 35.6863 | 55 | 4010 | 25.4902 | 100.441 | 55.6366 | -0.1875 | 19.9375 | 0 | 38.6688 | 33.0156
9/28/2020 05:32:10.4 | 62.4181 | 6900 | 16 | 1549.3768 | 48.48 | 44.9883 | 50.0223 | 29.9901 | 31.9252 | 0.05114 | 103.9456 | 11.4801 | 70.4472 | 40.0919 | 23.0314 | 0.75089 | 98.3217 | 399.1802 | 382.1865 | 53.1575 | 447.1775 | 0.93078 | 451.9046 | 7.8661 | 37.7907 | 29.8846 | 40.3838 | 12.0013 | 101.308 | 27.3339 | 3.4589 | 54.3977 | 20.5718 | 27.5 | 15.6863 | 46 | 32 | 0.78047 | 34.5098 | 55 | 4110 | 25.4902 | 100.441 | 55.6213 | -0.0625 | 20 | 0 | 38.8672 | 33.2969
9/28/2020 05:33:10.4 | 62.4347 | 6960 | 16 | 1550.7921 | 50.2628 | 45.0715 | 50.0077 | 30.3019 | 32.1073 | 0.0469 | 104.0852 | 11.5005 | 70.7041 | 40.3205 | 23.316 | 0.75267 | 98.3279 | 401.1473 | 385.0313 | 53.1643 | 449.1414 | 0.98283 | 451.7929 | 8.1624 | 37.6403 | 29.8246 | 40.4426 | 12.0225 | 101.4542 | 27.4461 | 3.4705 | 55.639 | 20.3509 | 27 | 16.0784 | 46 | 32 | 0.77607 | 35.2941 | 57 | 4260 | 25.4902 | 100.441 | 55.6305 | -0.0625 | 20.1875 | 0 | 38.855 | 33.5781
9/28/2020 05:34:10.4 | 62.4514 | 7020 | 16 | 1543.7267 | 49.567 | 45.0882 | 49.9957 | 30.4557 | 31.9139 | 0.05333 | 103.8409 | 11.5354 | 70.7897 | 39.7438 | 22.94 | 0.75089 | 98.3364 | 401.2878 | 383.961 | 53.3754 | 449.0611 | 1.0174 | 452.0722 | 8.0129 | 37.4898 | 29.6654 | 40.5014 | 11.9929 | 101.5188 | 27.453 | 3.3803 | 54.9596 | 20.0835 | 27.5 | 15.6863 | 46 | 32 | 0.77879 | 34.5098 | 56 | 4040 | 25.4902 | 100.441 | 55.7251 | -0.125 | 20.0625 | 0 | 38.562 | 33.6719
9/28/2020 05:35:10.4 | 62.4681 | 7080 | 16 | 1549.6461 | 48.4792 | 44.9917 | 50.0044 | 30.1293 | 31.8857 | 0.05257 | 103.963 | 11.548 | 70.4186 | 40.0375 | 22.7647 | 0.76033 | 98.3404 | 397.7752 | 381.4542 | 53.0042 | 447.223 | 1.0351 | 451.5974 | 7.8671 | 37.371 | 29.8916 | 40.4358 | 12.0066 | 101.4667 | 27.3339 | 3.3687 | 54.3809 | 19.9906 | 27.5 | 15.6863 | 46 | 32 | 0.78096 | 34.1176 | 53 | 3770 | 25.4902 | 100.1205 | 55.7556 | 0 | 20.0625 | 0 | 38.8946 | 33.2969
9/28/2020 05:36:10.4 | 62.4847 | 7140 | 16 | 1550.2811 | 50.6826 | 45.1412 | 50.0241 | 29.7374 | 32.0507 | 0.04498 | 104.1027 | 11.5625 | 70.7612 | 40.2007 | 22.4981 | 0.74537 | 98.3415 | 401.3721 | 384.7496 | 53.3243 | 449.594 | 0.93388 | 452.9381 | 8.2277 | 37.857 | 29.8916 | 40.5014 | 11.9914 | 101.4958 | 27.4004 | 3.4821 | 55.6222 | 20.2581 | 27.5 | 16.0784 | 46 | 32 | 0.78013 | 35.2941 | 57 | 4210 | 25.4902 | 100.441 | 55.6335 | -0.0625 | 20.125 | 0 | 38.6963 | 33.0156
9/28/2020 05:37:10.4 | 62.5014 | 7200 | 16 | 1548.1874 | 49.1166 | 45.1072 | 50.0143 | 29.5318 | 31.9498 | 0.05654 | 103.806 | 11.5461 | 70.4472 | 39.8592 | 22.5962 | 0.75694 | 98.3562 | 400.1919 | 383.0596 | 53.1131 | 448.9003 | 1.0442 | 451.2901 | 7.9645 | 37.8501 | 29.8246 | 40.5466 | 12.0142 | 101.5386 | 27.3409 | 3.3558 | 54.5403 | 20.6182 | 27.5 | 15.6863 | 46 | 32 | 0.783 | 34.5098 | 54 | 3920 | 25.4902 | 100.441 | 55.6427 | -0.125 | 20 | 0 | 38.5559 | 32.8281
9/28/2020 07:38:11.1 | 64.5181 | 60 | 17 | 1549.9813 | 50.4535 | 44.7222 | 49.6981 | 29.5204 | 32.01 | 0.05246 | 103.9805 | 11.3957 | 70.6185 | 39.9456 | 32.1394 | 0.74501 | 98.6174 | 420.6497 | 406.1559 | 53.1723 | 444.7372 | 0.22217 | 451.1784 | 8.1886 | 37.4911 | 30.6421 | 39.931 | 12.0028 | 101.9958 | 27.2439 | 3.5736 | 56.3268 | 29.4005 | 27 | 16.0784 | 46 | 32 | 0.77906 | 35.6863 | 56 | 4500 | 25.4902 | 100.769 | 55.6305 | -0.0625 | 20.3125 | 0 | 38.4644 | 32.9219
9/28/2020 07:39:11.1 | 64.5348 | 120 | 17 | 1552.4904 | 50.0609 | 44.7494 | 49.8572 | 29.7439 | 31.9099 | 0.0517 | 103.998 | 11.3618 | 70.9039 | 40.0575 | 31.043 | 0.75035 | 98.6174 | 420.3124 | 406.015 | 53.1992 | 444.7668 | 0.22594 | 451.9046 | 8.1387 | 37.3088 | 30.1512 | 40.1143 | 11.9769 | 101.9678 | 27.1137 | 3.584 | 56.3184 | 28.3839 | 27 | 16.0784 | 46 | 32 | 0.77705 | 35.6863 | 57 | 4330 | 25.4902 | 100.769 | 55.6274 | 0 | 19.8125 | 0 | 38.446 | 33.2031
9/28/2020 07:40:11.1 | 64.5515 | 180 | 17 | 1552.0294 | 49.8368 | 44.7715 | 49.9408 | 30.0704 | 32.0082 | 0.05136 | 103.998 | 11.3434 | 71.0466 | 39.764 | 30.3106 | 0.75552 | 98.6151 | 416.7998 | 402.4661 | 53.0634 | 444.9541 | 0.21863 | 453.1336 | 8.1017 | 37.2743 | 30.3451 | 40.3401 | 11.9556 | 101.9375 | 27.0264 | 3.5247 | 56.3184 | 27.9959 | 27 | 16.0784 | 46 | 32 | 0.77809 | 35.6863 | 57 | 4310 | 25.4902 | 100.769 | 55.6305 | 0 | 20.1875 | 0 | 38.6871 | 33.4844
9/28/2020 07:41:11.1 | 64.5681 | 240 | 17 | 1550.4558 | 50.1514 | 44.8133 | 49.9964 | 30.3258 | 32.0035 | 0.05219 | 104.0328 | 11.3113 | 71.0181 | 40.132 | 30.0459 | 0.76086 | 98.6281 | 416.8279 | 403.0294 | 53.3055 | 444.9033 | 0.22616 | 452.9381 | 8.1434 | 37.208 | 30.4371 | 40.1185 | 12.0217 | 101.6424 | 27.1705 | 3.6123 | 56.3184 | 28.1934 | 27 | 16.0784 | 46 | 32 | 0.78181 | 35.6863 | 55 | 4310 | 25.4902 | 100.769 | 55.5969 | -0.0625 | 20.0625 | 0 | 38.4125 | 33.6719
9/28/2020 07:42:11.1 | 64.5848 | 300 | 17 | 1551.5652 | 49.9516 | 44.894 | 50.0119 | 30.4294 | 32.1331 | 0.04911 | 104.0154 | 11.3918 | 70.8754 | 40.0432 | 30.0596 | 0.75623 | 98.6298 | 418.4015 | 404.3251 | 53.4897 | 445.1583 | 0.22173 | 452.1281 | 8.1173 | 37.0823 | 30.2963 | 40.046 | 12.0164 | 102.1483 | 26.9392 | 3.4731 | 56.3351 | 28.5284 | 27 | 16.0784 | 46 | 32 | 0.78007 | 35.6863 | 55 | 4260 | 25.4902 | 100.769 | 55.6244 | 0 | 19.9375 | 0 | 38.5864 | 33.7812
9/28/2020 07:43:11.1 | 64.6015 | 360 | 17 | 1549.6988 | 50.0927 | 44.8928 | 50.0227 | 30.0712 | 32.0679 | 0.04603 | 103.9718 | 11.3754 | 70.8468 | 40.0862 | 30.1635 | 0.74572 | 98.6225 | 415.5071 | 401.1986 | 53.2275 | 445.0779 | 0.22439 | 452.2957 | 8.129 | 37.1804 | 30.1373 | 40.0391 | 12.0149 | 102.0569 | 26.8796 | 3.5414 | 56.2848 | 28.898 | 27 | 16.0784 | 46 | 32 | 0.78441 | 35.6863 | 57 | 4230 | 25.4902 | 100.769 | 55.6335 | -0.0625 | 20.25 | 0 | 38.6597 | 33.3906
9/28/2020 07:44:11.1 | 64.6181 | 420 | 17 | 1550.3326 | 50.2223 | 44.9023 | 50.0245 | 29.6553 | 31.9964 | 0.04582 | 103.9892 | 11.3812 | 70.7041 | 39.9341 | 30.2198 | 0.75303 | 98.6264 | 414.2144 | 399.4805 | 53.1966 | 445.4048 | 0.22129 | 451.7091 | 8.1536 | 37.2011 | 30.1973 | 40.1116 | 11.9754 | 101.9768 | 27.0583 | 3.6084 | 56.3016 | 29.116 | 27 | 16.0784 | 46 | 32 | 0.77821 | 35.6863 | 57 | 4090 | 25.4902 | 100.769 | 55.6274 | 0 | 20.125 | 0 | 38.3606 | 33.0156
9/28/2020 07:45:11.1 | 64.6348 | 480 | 17 | 1551.1164 | 49.6514 | 44.9589 | 50.0422 | 29.6122 | 31.9786 | 0.04572 | 103.9805 | 11.4394 | 70.7897 | 40.1063 | 30.1288 | 0.75908 | 98.6219 | 417.6147 | 403.0858 | 53.452 | 445.4502 | 0.22749 | 452.4633 | 8.065 | 37.2011 | 30.1512 | 40.1116 | 12.0104 | 102.0564 | 26.953 | 3.4615 | 56.4106 | 29.0174 | 27 | 16.0784 | 46 | 32 | 0.78038 | 36.0784 | 56 | 4060 | 25.4902 | 100.769 | 55.6457 | 0 | 19.8125 | 0 | 38.5529 | 33.0156
9/28/2020 07:46:11.1 | 64.6515 | 540 | 17 | 1549.9638 | 50.2014 | 44.9949 | 49.9677 | 29.8731 | 31.9024 | 0.05029 | 104.0067 | 11.4306 | 70.9039 | 40.0002 | 29.7856 | 0.7557 | 98.6242 | 414.1864 | 400.241 | 53.2141 | 445.555 | 0.22771 | 452.4633 | 8.1483 | 37.2191 | 30.0773 | 40.1295 | 12.0217 | 101.7785 | 27.0237 | 3.5711 | 56.2597 | 28.4687 | 27 | 16.0784 | 46 | 32 | 0.78157 | 35.6863 | 57 | 4450 | 25.4902 | 100.769 | 55.6274 | -0.0625 | 20.1875 | 0 | 38.5864 | 33.2969
9/28/2020 07:47:11.1 | 64.6681 | 600 | 17 | 1550.5737 | 49.8591 | 44.9595 | 49.9794 | 30.1735 | 31.8381 | 0.05229 | 103.9892 | 11.4113 | 71.1037 | 40.0919 | 29.2907 | 0.75142 | 98.6304 | 417.1651 | 402.7196 | 53.3633 | 445.665 | 0.2266 | 453.1336 | 8.0959 | 37.0574 | 29.9573 | 40.1773 | 12.0104 | 101.7847 | 27.1774 | 3.5479 | 56.3184 | 27.9265 | 27 | 16.0784 | 46 | 32 | 0.78163 | 35.6863 | 57 | 4310 | 25.4902 | 100.769 | 55.6457 | -0.125 | 20 | 0 | 38.559 | 33.5781
9/28/2020 07:48:11.1 | 64.6848 | 660 | 17 | 1549.2509 | 49.8647 | 44.9661 | 49.9895 | 30.4024 | 32.0716 | 0.05161 | 104.0154 | 11.4491 | 70.8183 | 40.0518 | 28.8355 | 0.75267 | 98.6242 | 414.4393 | 401.8464 | 53.1764 | 445.8713 | 0.22262 | 452.966 | 8.0899 | 37.1804 | 29.8052 | 40.0911 | 12.0005 | 101.8625 | 26.5109 | 3.6071 | 56.3184 | 27.2988 | 27 | 16.0784 | 46 | 32 | 0.77644 | 35.6863 | 57 | 4110 | 25.4902 | 100.769 | 55.6274 | -0.0625 | 20.0625 | 0 | 38.6169 | 33.7812
9/28/2020 07:49:11.1 | 64.7015 | 720 | 17 | 1549.2637 | 50.4213 | 44.9652 | 49.9935 | 30.3259 | 31.9868 | 0.05151 | 103.9805 | 11.4122 | 70.7612 | 39.7612 | 28.4033 | 0.75053 | 98.6304 | 415.5352 | 400.4663 | 53.1898 | 445.9221 | 0.22594 | 451.6533 | 8.1803 | 37.2467 | 29.9252 | 40.1048 | 12.0058 | 101.7007 | 26.8934 | 3.5814 | 56.2848 | 26.7835 | 27 | 16.0784 | 46 | 32 | 0.78184 | 35.6863 | 56 | 4180 | 25.4902 | 100.769 | 55.6305 | -0.125 | 20.125 | 0 | 38.5529 | 33.5781
9/28/2020 07:50:11.1 | 64.7181 | 780 | 17 | 1550.7431 | 48.2756 | 44.9378 | 49.9849 | 29.922 | 31.9785 | 0.05077 | 103.9892 | 11.418 | 70.8754 | 39.9513 | 27.9923 | 0.75463 | 98.631 | 416.4345 | 401.3394 | 53.241 | 444.258 | 0.2111 | 452.2398 | 7.8396 | 37.1942 | 29.7452 | 40.2608 | 11.9762 | 101.8413 | 26.8408 | 3.4344 | 55.0854 | 26.2859 | 27.5 | 15.6863 | 46 | 32 | 0.78102 | 34.902 | 56 | 4260 | 25.4902 | 100.441 | 55.6763 | -0.0625 | 19.875 | 0 | 38.623 | 33.2031
9/28/2020 07:51:11.1 | 64.7348 | 840 | 17 | 1551.9284 | 50.2546 | 44.9937 | 49.9972 | 29.5725 | 32.1253 | 0.04796 | 104.059 | 11.4927 | 70.8754 | 39.9915 | 27.8833 | 0.75285 | 98.6327 | 417.1651 | 402.6633 | 53.2611 | 445.4535 | 0.22284 | 453.4688 | 8.1682 | 37.2674 | 29.6251 | 40.4372 | 11.9959 | 102.1792 | 26.9669 | 3.4821 | 56.2513 | 25.7949 | 27 | 16.0784 | 46 | 32 | 0.78614 | 36.0784 | 55 | 4060 | 25.4902 | 100.769 | 55.6335 | 0 | 20 | 0 | 38.7909 | 32.8281
9/28/2020 07:52:11.1 | 64.7515 | 900 | 17 | 1549.2928 | 50.3428 | 44.961 | 50.0074 | 29.6898 | 32.0559 | 0.049 | 104.0503 | 11.5441 | 70.9325 | 40.2092 | 27.5433 | 0.76656 | 98.6366 | 412.8656 | 398.0722 | 53.1966 | 445.4239 | 0.22217 | 453.6923 | 8.168 | 37.2536 | 29.7452 | 40.3716 | 12.021 | 102.1551 | 27.0057 | 3.544 | 56.3184 | 25.4376 | 27 | 16.0784 | 46 | 32 | 0.77955 | 35.6863 | 55 | 4360 | 25.4902 | 101.0895 | 55.6305 | -0.125 | 20 | 0 | 38.4277 | 33.0156
9/28/2020 07:53:11.1 | 64.7681 | 960 | 17 | 1550.5361 | 50.3332 | 44.9965 | 49.9902 | 29.9851 | 31.9755 | 0.04949 | 104.0154 | 11.4316 | 71.0466 | 39.9542 | 27.1913 | 0.74875 | 98.6304 | 416.1534 | 401.4239 | 53.3297 | 445.9464 | 0.2266 | 452.2398 | 8.1722 | 37.2329 | 29.6391 | 39.9351 | 12.0142 | 101.8408 | 26.8796 | 3.5363 | 56.2177 | 25.0661 | 27 | 16.0784 | 46 | 32 | 0.78334 | 35.6863 | 57 | 4530 | 25.4902 | 100.769 | 55.6244 | -0.1875 | 20 | 0 | 38.2477 | 33.3906
9/28/2020 07:54:11.1 | 64.7848 | 1020 | 17 | 1551.4969 | 50.0882 | 44.9648 | 49.9881 | 30.2693 | 31.9731 | 0.05097 | 103.9892 | 11.4287 | 70.9039 | 39.66 | 27.0168 | 0.75356 | 98.6344 | 414.074 | 399.5932 | 53.2988 | 445.756 | 0.22948 | 450.4522 | 8.1373 | 37.1486 | 29.5999 | 40.4755 | 11.9792 | 101.8447 | 26.8477 | 3.6084 | 56.2764 | 24.7614 | 27 | 16.0784 | 46 | 32 | 0.78297 | 35.6863 | 57 | 4430 | 25.4902 | 100.769 | 55.6305 | 0 | 20.0625 | 0 | 38.6414 | 33.6719
9/28/2020 07:55:11.1 | 64.8015 | 1080 | 17 | 1550.3289 | 49.9444 | 44.9578 | 49.9959 | 30.4577 | 31.9855 | 0.04995 | 103.9805 | 11.4384 | 71.3035 | 39.8736 | 26.6724 | 0.75018 | 98.6366 | 414.2144 | 399.2833 | 53.2786 | 446.1178 | 0.22572 | 453.776 | 8.1085 | 37.2329 | 29.653 | 40.0391 | 11.983 | 102.2112 | 26.7743 | 3.553 | 56.2513 | 24.3896 | 27 | 16.0784 | 46 | 32 | 0.77702 | 35.6863 | 57 | 4140 | 25.4902 | 100.769 | 55.6335 | -0.0625 | 20.0625 | 0 | 38.3301 | 33.7812
9/28/2020 07:56:11.1 | 64.8181 | 1140 | 17 | 1552.165 | 48.3091 | 44.8952 | 49.9782 | 30.1906 | 31.9758 | 0.05234 | 103.9718 | 11.4491 | 70.7897 | 40.0862 | 26.4978 | 0.75213 | 98.636 | 411.3481 | 397.9032 | 53.2853 | 443.8263 | 0.22306 | 453.385 | 7.8523 | 37.0823 | 29.5469 | 40.098 | 12.021 | 101.9305 | 26.8339 | 3.4525 | 54.9932 | 23.9111 | 27.5 | 15.6863 | 46 | 32 | 0.78083 | 34.902 | 54 | 4260 | 25.4902 | 100.441 | 55.6824 | -0.0625 | 20.0625 | 0 | 38.7054 | 33.5781
9/28/2020 07:57:11.1 | 64.8348 | 1200 | 17 | 1549.1845 | 50.3356 | 44.9861 | 50.0211 | 29.8355 | 32.0065 | 0.04598 | 104.0503 | 11.4888 | 70.7326 | 40.1349 | 26.2075 | 0.74822 | 98.6355 | 413.0623 | 398.2412 | 53.1119 | 445.665 | 0.243 | 451.6253 | 8.1663 | 37.1142 | 29.4268 | 40.1815 | 11.9716 | 102.07 | 26.6024 | 3.5208 | 56.3268 | 23.3651 | 27 | 16.0784 | 46 | 32 | 0.78154 | 36.0784 | 57 | 4500 | 25.4902 | 100.769 | 55.6549 | 0 | 20.0625 | 0 | 38.6841 | 33.1094
9/28/2020 07:58:11.1 | 64.8515 | 1260 | 17 | 1552.2133 | 50.5193 | 44.9558 | 50.043 | 29.558 | 32.0586 | 0.04497 | 104.0067 | 11.4898 | 70.9895 | 40.3177 | 25.6078 | 0.7516 | 98.6372 | 415.7038 | 401.0578 | 53.1186 | 445.8469 | 0.25053 | 453.1057 | 8.213 | 37.331 | 29.5608 | 40.0323 | 11.9883 | 102.0436 | 26.9253 | 3.5968 | 56.31 | 22.9139 | 27 | 16.0784 | 46 | 32 | 0.77998 | 36.0784 | 57 | 4330 | 25.4902 | 100.769 | 55.6488 | -0.125 | 20.125 | 0 | 38.4979 | 32.9219
9/28/2020 07:59:11.1 | 64.8681 | 1320 | 17 | 1551.4661 | 48.4439 | 44.965 | 50.0207 | 29.7402 | 31.8509 | 0.05577 | 103.9543 | 11.5587 | 70.9325 | 40.2349 | 25.2248 | 0.74875 | 98.6372 | 414.3269 | 399.1988 | 53.3189 | 444.6304 | 0.2616 | 452.8264 | 7.87 | 37.2743 | 29.3346 | 40.3921 | 11.9967 | 101.6235 | 26.9211 | 3.4473 | 55.01 | 22.6336 | 27.5 | 15.6863 | 46 | 32 | 0.77989 | 34.902 | 54 | 3990 | 25.4902 | 100.769 | 55.6366 | -0.0625 | 20 | 0 | 38.6444 | 33.1094
9/28/2020 08:00:11.1 | 64.8848 | 1380 | 17 | 1550.9621 | 50.8547 | 44.9354 | 50.0173 | 30.0225 | 31.9479 | 0.04969 | 104.059 | 11.4859 | 70.961 | 40.0432 | 24.7538 | 0.75552 | 98.6383 | 413.7367 | 398.5228 | 53.1563 | 445.6248 | 0.29151 | 453.6923 | 8.2603 | 37.2647 | 29.3737 | 40.1227 | 12.0126 | 101.7927 | 26.3848 | 3.5002 | 56.3771 | 22.513 | 27 | 16.0784 | 46 | 32 | 0.7816 | 35.6863 | 56 | 4450 | 25.4902 | 100.769 | 55.7098 | 0 | 20 | 0 | 38.6047 | 33.3906
9/28/2020 08:01:11.1 | 64.9015 | 1440 | 17 | 1548.8565 | 50.4979 | 45.032 | 50.0132 | 30.2915 | 32.0735 | 0.04921 | 103.998 | 11.4704 | 70.961 | 40.0461 | 24.5046 | 0.75107 | 98.6372 | 411.7696 | 397.368 | 53.3163 | 446.0459 | 0.30302 | 452.0443 | 8.1905 | 37.534 | 29.452 | 40.2335 | 12.0073 | 102.3238 | 25.97 | 3.5724 | 56.4106 | 22.5916 | 27 | 16.0784 | 46 | 32 | 0.78294 | 35.6863 | 57 | 4280 | 25.4902 | 100.769 | 55.6305 | -0.125 | 20.1875 | 0 | 38.443 | 33.6719
9/28/2020 08:02:11.1 | 64.9181 | 1500 | 17 | 1550.4948 | 48.7466 | 44.9535 | 49.9929 | 30.421 | 31.9397 | 0.05515 | 103.9456 | 11.4442 | 70.8468 | 39.7871 | 24.474 | 0.76069 | 98.6383 | 412.8375 | 397.8187 | 53.3029 | 444.2474 | 0.31344 | 451.2343 | 7.9149 | 37.2054 | 29.3598 | 40.1678 | 12.0187 | 102.0168 | 26.6413 | 3.4331 | 55.0603 | 22.8187 | 27.5 | 15.6863 | 46 | 32 | 0.7809 | 34.5098 | 54 | 4210 | 25.4902 | 100.769 | 55.6702 | -0.0625 | 19.875 | 0 | 38.7024 | 33.7812
9/28/2020 08:03:11.1 | 64.9348 | 1560 | 17 | 1551.7995 | 50.9651 | 44.998 | 49.9824 | 30.1216 | 32.1171 | 0.04473 | 104.0241 | 11.3977 | 71.1037 | 39.9283 | 24.4317 | 0.7557 | 98.6468 | 413.3995 | 398.1848 | 53.1697 | 445.6387 | 0.33913 | 453.2453 | 8.282 | 37.3835 | 29.2858 | 40.1883 | 11.9861 | 102.2494 | 26.7674 | 3.5595 | 56.3771 | 22.6912 | 27 | 16.0784 | 46 | 32 | 0.77824 | 35.6863 | 55 | 4330 | 25.4902 | 100.769 | 55.6274 | -0.0625 | 20.1875 | 0 | 38.5193 | 33.4844
9/28/2020 08:04:11.1 | 64.9515 | 1620 | 17 | 1550.503 | 50.5782 | 45.0703 | 49.9917 | 29.7408 | 32.1002 | 0.0484 | 104.0154 | 11.4529 | 71.1323 | 40.0977 | 24.3857 | 0.74946 | 98.6445 | 414.5236 | 398.9453 | 53.1455 | 446.2976 | 0.34267 | 450.3125 | 8.2123 | 36.9911 | 29.2005 | 40.4235 | 11.9891 | 102.2471 | 26.8477 | 3.6394 | 56.4106 | 22.3924 | 27 | 16.0784 | 46 | 32 | 0.78193 | 35.6863 | 55 | 4280 | 25.4902 | 100.769 | 55.6274 | -0.1875 | 20.125 | 0 | 38.3911 | 33.0156
9/28/2020 08:05:11.1 | 64.9681 | 1680 | 17 | 1551.989 | 48.7218 | 44.9328 | 49.9643 | 29.5277 | 31.8644 | 0.05557 | 104.0154 | 11.4937 | 71.0466 | 40.1063 | 24.0919 | 0.75926 | 98.6502 | 413.1185 | 398.8608 | 53.1764 | 444.4083 | 0.35043 | 452.8543 | 7.9184 | 36.7078 | 29.0943 | 40.1951 | 11.999 | 101.9166 | 26.6163 | 3.4937 | 55.1022 | 21.9125 | 27.5 | 15.6863 | 46 | 32 | 0.78196 | 34.902 | 56 | 4060 | 25.4902 | 100.769 | 55.5573 | -0.0625 | 19.8125 | 0 | 38.6475 | 32.9219
9/28/2020 08:06:11.1 | 64.9848 | 1740 | 17 | 1548.7905 | 50.7354 | 44.9529 | 49.9844 | 29.7927 | 31.9727 | 0.04763 | 104.0328 | 11.3802 | 70.7897 | 40.0375 | 23.6712 | 0.75196 | 98.6406 | 413.259 | 397.9877 | 53.3096 | 446.2522 | 0.3584 | 452.0164 | 8.2279 | 37.2122 | 29.1405 | 40.1747 | 12.0081 | 102.1591 | 26.9642 | 3.5943 | 56.3687 | 21.5321 | 27 | 16.0784 | 46 | 32 | 0.77989 | 35.6863 | 56 | 4160 | 25.4902 | 100.769 | 55.6244 | -0.125 | 20.1875 | 0 | 38.6169 | 33.2031
9/28/2020 08:07:11.1 | 65.0015 | 1800 | 17 | 1549.5418 | 50.7336 | 44.9872 | 49.9727 | 30.1051 | 31.9331 | 0.0509 | 103.998 | 10.8642 | 70.8183 | 40.0604 | 23.2459 | 0.75605 | 98.6565 | 411.4043 | 396.6076 | 53.1604 | 446.7345 | 0.37812 | 451.9046 | 8.2313 | 37.1115 | 29.1935 | 40.0749 | 12.0369 | 102.0629 | 26.6525 | 3.5517 | 56.31 | 20.9981 | 27 | 16.0784 | 46 | 32 | 0.77967 | 35.6863 | 57 | 4180 | 25.4902 | 100.769 | 55.6244 | -0.125 | 19.9375 | 0 | 38.4399 | 33.4844
9/28/2020 08:08:11.1 | 65.0181 | 1860 | 17 | 1547.988 | 48.917 | 45.0014 | 49.9876 | 30.3749 | 32.0121 | 0.04897 | 103.963 | 11.2221 | 70.9325 | 39.9427 | 23.14 | 0.75516 | 98.6666 | 409.8868 | 395.0584 | 53.1563 | 444.368 | 0.37213 | 453.4129 | 7.9294 | 37.4222 | 29.2005 | 40.3826 | 11.9876 | 101.6809 | 26.4901 | 3.4783 | 55.0687 | 20.7914 | 27.5 | 15.6863 | 46 | 32 | 0.78224 | 34.902 | 56 | 4110 | 25.4902 | 100.769 | 55.6397 | 0 | 20 | 0 | 38.6932 | 33.7812
9/28/2020 08:09:11.1 | 65.0348 | 1920 | 17 | 1548.5088 | 50.7441 | 45.0298 | 50.0077 | 30.4059 | 32.2026 | 0.04389 | 104.0503 | 11.4297 | 70.9325 | 39.9226 | 22.6795 | 0.76265 | 98.6525 | 409.2967 | 394.9176 | 53.1496 | 446.3727 | 0.36305 | 452.3515 | 8.2274 | 37.3628 | 29.0342 | 40.2198 | 12.0035 | 101.8909 | 26.8519 | 3.5363 | 56.3771 | 20.4103 | 27 | 16.0784 | 46 | 32 | 0.77885 | 35.6863 | 55 | 4210 | 25.4902 | 100.769 | 55.6244 | -0.125 | 20.375 | 0 | 38.4705 | 33.7812
9/28/2020 08:10:11.1 | 65.0515 | 1980 | 17 | 1547.2032 | 50.7502 | 45.0572 | 50.0458 | 30.0297 | 31.918 | 0.04974 | 104.0067 | 11.4452 | 70.8754 | 40.0174 | 22.738 | 0.74928 | 98.6734 | 409.0438 | 395.8471 | 53.1496 | 446.5283 | 0.37191 | 453.9716 | 8.2221 | 37.2579 | 29.0804 | 40.2198 | 12.0073 | 102.0799 | 26.6413 | 3.5698 | 56.3016 | 20.3498 | 27 | 16.0784 | 46 | 32 | 0.78145 | 35.6863 | 55 | 4260 | 25.4902 | 100.769 | 55.5328 | -0.1875 | 19.9375 | 0 | 38.4796 | 33.2969
9/28/2020 08:11:11.1 | 65.0681 | 2040 | 17 | 1549.9944 | 48.8261 | 44.9336 | 49.9939 | 29.6067 | 31.739 | 0.05552 | 103.9369 | 11.3899 | 70.8468 | 40.2692 | 22.6693 | 0.76158 | 98.6729 | 412.5003 | 397.0864 | 53.2518 | 444.7351 | 0.3728 | 452.9102 | 7.9243 | 37.2579 | 29.2075 | 40.1678 | 12.0467 | 101.7712 | 26.7466 | 3.437 | 55.0687 | 20.5847 | 27.5 | 15.6863 | 46 | 32 | 0.77824 | 34.5098 | 56 | 4090 | 25.4902 | 100.769 | 55.5115 | 0 | 20.125 | 0 | 38.7085 | 32.9219
9/28/2020 08:12:11.1 | 65.0848 | 2100 | 17 | 1551.4769 | 50.7321 | 45.0071 | 50.0134 | 29.6207 | 32.056 | 0.04749 | 104.0503 | 11.4209 | 70.9895 | 40.0633 | 22.6477 | 0.74946 | 98.6785 | 411.6291 | 396.2977 | 53.2208 | 446.3971 | 0.37546 | 451.6812 | 8.2425 | 36.911 | 28.9602 | 40.1363 | 11.9952 | 102.057 | 26.662 | 3.5891 | 56.3771 | 20.7099 | 27 | 16.0784 | 46 | 32 | 0.78013 | 35.6863 | 57 | 4330 | 25.4902 | 100.769 | 55.7648 | -0.1875 | 20 | 0 | 38.5376 | 33.0156
9/28/2020 08:13:11.1 | 65.1015 | 2160 | 17 | 1549.4527 | 48.8905 | 44.9632 | 49.9972 | 29.9215 | 32.028 | 0.05592 | 103.8583 | 11.3317 | 70.9039 | 39.9858 | 23.0627 | 0.7532 | 98.6774 | 411.6291 | 396.0724 | 53.2853 | 444.9098 | 0.3852 | 451.9046 | 7.9326 | 37.1873 | 29.0133 | 40.3059 | 11.9792 | 101.6077 | 26.7812 | 3.4499 | 54.9764 | 21.0839 | 27.5 | 15.6863 | 46 | 32 | 0.78016 | 34.5098 | 54 | 4060 | 25.4902 | 100.769 | 55.6335 | -0.25 | 19.8125 | 0 | 38.5773 | 33.3906
9/28/2020 08:14:11.1 | 65.1181 | 2220 | 17 | 1551.2025 | 50.3304 | 44.9393 | 49.9651 | 30.2489 | 31.9952 | 0.04314 | 104.0852 | 11.3725 | 70.8468 | 39.9973 | 22.986 | 0.75409 | 98.6751 | 412.6127 | 397.7624 | 53.163 | 445.8502 | 0.3996 | 452.0164 | 8.1758 | 37.3766 | 28.8749 | 40.1295 | 12.0058 | 102.2216 | 26.6551 | 3.5711 | 56.3771 | 21.3719 | 27 | 16.0784 | 46 | 32 | 0.78248 | 35.6863 | 55 | 4010 | 25.4902 | 100.769 | 55.5817 | 0 | 20.1875 | 0 | 38.739 | 33.5781
9/28/2020 08:15:11.1 | 65.1348 | 2280 | 17 | 1549.374 | 50.6964 | 45.0096 | 50.0432 | 30.4505 | 32.2046 | 0.04453 | 104.0328 | 11.4239 | 70.7897 | 39.937 | 23.1282 | 0.75392 | 98.6723 | 409.4091 | 394.2698 | 53.354 | 446.7101 | 0.43305 | 452.966 | 8.226 | 37.3628 | 29.1083 | 40.1678 | 12.0142 | 102.1628 | 26.8519 | 3.5543 | 56.3268 | 21.6064 | 27 | 16.0784 | 46 | 32 | 0.77974 | 35.6863 | 55 | 4450 | 25.4902 | 100.769 | 55.6183 | -0.125 | 20.25 | 0 | 38.5406 | 33.7812
9/28/2020 08:16:11.1 | 65.1515 | 2340 | 17 | 1550.1461 | 48.9295 | 44.9259 | 49.9329 | 30.2336 | 31.8337 | 0.05449 | 103.9194 | 11.4374 | 71.1323 | 39.937 | 23.2498 | 0.76425 | 98.6808 | 409.9149 | 396.1006 | 53.003 | 444.9816 | 0.41799 | 452.8822 | 7.9428 | 37.3697 | 29.002 | 40.2786 | 11.9792 | 102.0873 | 26.6482 | 3.4486 | 55.0351 | 21.5531 | 27.5 | 15.6863 | 46 | 32 | 0.78364 | 34.902 | 56 | 4010 | 25.4902 | 100.769 | 55.6671 | -0.1875 | 19.9375 | 0 | 38.5162 | 33.5781
9/28/2020 08:17:11.1 | 65.1681 | 2400 | 17 | 1546.1021 | 51.0919 | 44.9669 | 49.9663 | 29.802 | 31.9099 | 0.05123 | 104.1288 | 11.3269 | 70.9895 | 39.8419 | 23.4415 | 0.75 | 98.6876 | 409.6339 | 394.7767 | 53.003 | 446.5039 | 0.47248 | 453.4129 | 8.2722 | 37.1598 | 28.942 | 40.2786 | 11.9891 | 102.2341 | 26.5428 | 3.4924 | 56.31 | 21.2791 | 27 | 16.0784 | 46 | 32 | 0.78413 | 35.6863 | 57 | 4230 | 25.4902 | 101.0895 | 55.6244 | -0.0625 | 20.25 | 0 | 38.8611 | 33.1094
9/28/2020 08:18:11.1 | 65.1848 | 2460 | 17 | 1550.6541 | 50.9557 | 45.042 | 49.9742 | 29.5264 | 32.0614 | 0.05172 | 103.9892 | 11.4365 | 70.7612 | 39.7496 | 23.0803 | 0.75694 | 98.6831 | 412.0507 | 396.4667 | 53.3163 | 447.3638 | 0.43571 | 452.5471 | 8.2744 | 37.5865 | 29.016 | 40.3894 | 12.0073 | 102.0055 | 26.6551 | 3.5105 | 56.3435 | 20.9263 | 27 | 16.0784 | 46 | 32 | 0.78267 | 35.6863 | 56 | 4140 | 25.4902 | 100.769 | 55.5023 | -0.125 | 19.875 | 0 | 38.5101 | 32.9219
9/28/2020 08:19:11.1 | 65.2015 | 2520 | 17 | 1550.8356 | 48.8811 | 45.0099 | 50.0192 | 29.7532 | 31.9783 | 0.04822 | 103.9805 | 11.4549 | 71.0181 | 40.0174 | 22.7561 | 0.74608 | 98.6933 | 409.6058 | 394.1853 | 53.2007 | 445.3784 | 0.47181 | 452.156 | 7.9384 | 37.3103 | 28.8888 | 40.3758 | 11.9921 | 102.0997 | 26.6413 | 3.4125 | 55.0519 | 20.6916 | 27.5 | 15.6863 | 46 | 32 | 0.78135 | 34.902 | 54 | 4280 | 25.4902 | 100.769 | 55.6091 | -0.0625 | 19.9375 | 0 | 38.6383 | 33.2031
9/28/2020 08:20:11.1 | 65.2181 | 2580 | 17 | 1550.8616 | 50.7393 | 45.0131 | 50.0046 | 30.0371 | 32.2718 | 0.04712 | 104.0678 | 11.5005 | 71.2179 | 40.0059 | 22.5454 | 0.75641 | 98.6921 | 408.0322 | 394.2416 | 53.2208 | 446.9006 | 0.50548 | 451.9046 | 8.2404 | 37.436 | 28.8819 | 40.2923 | 11.9853 | 102.0145 | 26.662 | 3.5672 | 56.2764 | 20.738 | 27 | 16.0784 | 46 | 32 | 0.7801 | 35.6863 | 57 | 4110 | 25.4902 | 101.0895 | 55.6305 | -0.125 | 20.0625 | 0 | 38.5437 | 33.4844
9/28/2020 08:21:11.1 | 65.2348 | 2640 | 17 | 1548.5136 | 50.7444 | 45.0466 | 50.0281 | 30.3406 | 31.9749 | 0.04728 | 103.9805 | 11.4083 | 70.9039 | 39.8679 | 22.6568 | 0.75944 | 98.6944 | 407.1891 | 394.0726 | 53.2074 | 447.6345 | 0.52896 | 452.0164 | 8.2287 | 37.3697 | 28.8958 | 40.4346 | 11.9739 | 102.2409 | 26.5955 | 3.6239 | 56.3351 | 21.0725 | 27 | 16.0784 | 46 | 32 | 0.78334 | 36.0784 | 55 | 4160 | 25.4902 | 101.0895 | 55.6335 | -0.1875 | 20 | 0 | 38.4644 | 33.7812
9/28/2020 08:22:11.1 | 65.2515 | 2700 | 17 | 1549.5425 | 48.8501 | 45.0232 | 50.0342 | 30.4374 | 31.8857 | 0.05078 | 103.9805 | 11.3831 | 71.0466 | 40.0891 | 22.9169 | 0.75035 | 98.7012 | 406.8519 | 392.608 | 53.1563 | 445.2176 | 0.50593 | 452.9102 | 7.9268 | 37.4747 | 28.942 | 40.2786 | 12.0066 | 101.9116 | 26.6482 | 3.4434 | 54.9764 | 21.2791 | 27.5 | 15.6863 | 46 | 32 | 0.7855 | 34.902 | 56 | 4110 | 25.4902 | 100.769 | 55.6488 | -0.0625 | 20 | 0 | 38.7116 | 33.6719
9/28/2020 08:23:11.1 | 65.2681 | 2760 | 17 | 1549.0731 | 50.8689 | 45.039 | 50.0184 | 30.0597 | 32.0417 | 0.04751 | 104.0852 | 11.4326 | 70.8468 | 40.0748 | 23.3223 | 0.75035 | 98.6978 | 410.0836 | 394.8612 | 53.1873 | 447.1364 | 0.5077 | 452.575 | 8.2519 | 37.2966 | 28.928 | 40.1542 | 12.0088 | 102.1323 | 26.5221 | 3.5298 | 56.2513 | 21.3719 | 27 | 16.0784 | 46 | 32 | 0.78523 | 35.6863 | 57 | 4330 | 25.4902 | 101.0895 | 55.6152 | -0.0625 | 20.0625 | 0 | 38.6139 | 33.3906
9/28/2020 08:24:11.1 | 65.2848 | 2820 | 17 | 1549.0085 | 48.5921 | 44.9867 | 49.9855 | 29.6298 | 31.8982 | 0.05829 | 103.8409 | 11.4539 | 70.9895 | 40.1635 | 23.4178 | 0.75374 | 98.7046 | 410.6175 | 394.7204 | 52.9962 | 446.1019 | 0.45742 | 454.0274 | 7.8822 | 37.4153 | 28.7826 | 40.3758 | 12.0149 | 101.999 | 26.5886 | 3.4215 | 55.0603 | 21.2791 | 27.5 | 15.6863 | 46 | 32 | 0.7779 | 34.902 | 56 | 3990 | 25.4902 | 100.769 | 55.6335 | -0.1875 | 19.9375 | 0 | 38.4247 | 32.9219
9/28/2020 08:25:11.1 | 65.3015 | 2880 | 17 | 1549.4364 | 50.8421 | 45.0453 | 49.9504 | 29.5681 | 31.8696 | 0.04811 | 104.1463 | 11.4423 | 70.7897 | 40.2035 | 23.2606 | 0.75124 | 98.6938 | 408.2289 | 392.9741 | 53.1563 | 446.0565 | 0.50814 | 452.1281 | 8.2495 | 36.9497 | 28.8287 | 40.2266 | 12.0157 | 102.1283 | 26.7535 | 3.5827 | 56.2429 | 20.6311 | 27 | 16.0784 | 46 | 32 | 0.78117 | 35.6863 | 56 | 4160 | 25.4902 | 101.0895 | 55.6 | 0 | 20.1875 | 0 | 38.7207 | 33.0156
9/28/2020 08:26:11.1 | 65.3181 | 2940 | 17 | 1551.9588 | 51.0632 | 45.0163 | 49.9826 | 29.8987 | 32.1286 | 0.04813 | 103.998 | 11.4374 | 70.8468 | 40.1034 | 22.7443 | 0.75552 | 98.7131 | 408.6785 | 392.946 | 52.9518 | 447.4632 | 0.56285 | 453.7202 | 8.2988 | 37.6321 | 28.7756 | 40.1747 | 12.0301 | 102.2596 | 26.4374 | 3.4667 | 56.3184 | 20.5776 | 27 | 16.0784 | 46 | 32 | 0.77958 | 35.6863 | 56 | 4450 | 25.4902 | 101.0895 | 55.6183 | -0.1875 | 20 | 0 | 38.4216 | 33.2969
9/28/2020 08:27:11.1 | 65.3348 | 3000 | 17 | 1551.2371 | 49.0047 | 44.9776 | 49.9758 | 30.1927 | 32.0057 | 0.05257 | 103.963 | 11.3666 | 70.7897 | 40.1463 | 22.6721 | 0.75409 | 98.7108 | 405.6435 | 391.256 | 53.1119 | 445.5392 | 0.6025 | 453.1616 | 7.9606 | 37.2716 | 28.7295 | 40.2855 | 12.0248 | 102.1173 | 26.7078 | 3.4422 | 54.9932 | 20.4778 | 27.5 | 15.6863 | 46 | 32 | 0.7819 | 34.902 | 56 | 4260 | 25.4902 | 100.769 | 55.6335 | -0.1875 | 20 | 0 | 38.5162 | 33.5781
9/28/2020 08:28:11.1 | 65.3515 | 3060 | 17 | 1549.9766 | 51.2393 | 44.9512 | 49.9917 | 30.446 | 32.1462 | 0.04232 | 104.0765 | 11.4442 | 70.7041 | 40.1892 | 22.7233 | 0.74483 | 98.7006 | 408.0603 | 392.6643 | 52.9384 | 446.9355 | 0.62753 | 451.0946 | 8.3168 | 37.4609 | 28.8218 | 40.057 | 12.0081 | 102.4432 | 26.687 | 3.562 | 56.3268 | 20.6775 | 27 | 16.0784 | 46 | 32 | 0.78181 | 35.6863 | 57 | 4500 | 25.4902 | 100.769 | 55.5145 | 0 | 20 | 0 | 38.6841 | 33.7812
9/28/2020 08:29:11.1 | 65.3681 | 3120 | 17 | 1550.8981 | 48.8254 | 44.9731 | 50.0148 | 30.3054 | 32.0234 | 0.0543 | 103.8234 | 11.4462 | 70.9039 | 40.1749 | 22.7365 | 0.75944 | 98.7176 | 406.599 | 392.9178 | 53.2384 | 446.0617 | 0.63883 | 452.0164 | 7.9297 | 37.4015 | 28.7826 | 40.2062 | 12.0293 | 101.6759 | 26.5748 | 3.504 | 55.0351 | 20.8519 | 27.5 | 15.6863 | 46 | 32 | 0.78492 | 34.5098 | 54 | 4010 | 25.4902 | 100.769 | 55.6397 | -0.125 | 20.1875 | 0 | 38.6688 | 33.5781
9/28/2020 08:30:11.1 | 65.3848 | 3180 | 17 | 1551.3881 | 50.8564 | 44.8954 | 49.9888 | 29.8577 | 31.798 | 0.04772 | 104.1376 | 11.5024 | 70.7897 | 40.0145 | 23.0062 | 0.74982 | 98.7103 | 406.6552 | 391.5376 | 53.0985 | 445.7593 | 0.73474 | 451.7929 | 8.2622 | 37.3628 | 28.8078 | 40.0118 | 12.0164 | 102.3968 | 26.6413 | 3.611 | 56.1255 | 21.1443 | 27 | 16.0784 | 46 | 32 | 0.78346 | 35.6863 | 57 | 4310 | 25.4902 | 101.0895 | 55.6854 | -0.1875 | 20 | 0 | 38.504 | 33.1094
9/28/2020 08:31:11.1 | 65.4015 | 3240 | 17 | 1551.3837 | 51.016 | 44.9749 | 50.0286 | 29.539 | 32.0352 | 0.04897 | 103.9892 | 11.3899 | 70.8754 | 40.0977 | 22.9825 | 0.75552 | 98.7103 | 405.9808 | 391.087 | 53.2451 | 447.3828 | 0.73253 | 453.0778 | 8.2881 | 37.5658 | 28.7756 | 40.213 | 11.9929 | 102.2568 | 26.845 | 3.4873 | 56.2764 | 21.1653 | 27 | 16.0784 | 46 | 32 | 0.78001 | 35.6863 | 55 | 4400 | 25.4902 | 101.0895 | 55.6122 | 0 | 20.0625 | 0 | 38.6932 | 32.8281
9/28/2020 08:32:11.1 | 65.4181 | 3300 | 17 | 1545.8002 | 48.9683 | 44.9652 | 50.0117 | 29.7159 | 31.9476 | 0.05614 | 103.9107 | 11.3715 | 70.8183 | 39.7727 | 23.0873 | 0.76158 | 98.712 | 406.5147 | 390.7208 | 53.1496 | 445.5688 | 0.793 | 453.4688 | 7.9268 | 37.3628 | 28.7687 | 40.3238 | 12.0225 | 101.9784 | 26.6939 | 3.4576 | 54.9764 | 21.2117 | 27.5 | 15.6863 | 46 | 32 | 0.78105 | 34.902 | 56 | 4140 | 25.4902 | 100.769 | 55.6335 | -0.1875 | 20.1875 | 0 | 38.4308 | 33.1094
9/28/2020 08:33:11.1 | 65.4348 | 3360 | 17 | 1547.7326 | 51.1207 | 44.9719 | 50.0081 | 30.0275 | 32.0189 | 0.04893 | 104.0678 | 11.3434 | 71.1037 | 39.6513 | 23.257 | 0.75178 | 98.7069 | 408.3132 | 392.4953 | 53.2007 | 447.1977 | 0.72987 | 451.6533 | 8.2855 | 37.5727 | 28.6371 | 40.0118 | 12.0013 | 102.1413 | 26.6413 | 3.5388 | 56.3184 | 21.1864 | 27 | 16.0784 | 46 | 32 | 0.77986 | 35.6863 | 57 | 4260 | 25.4902 | 101.0895 | 55.5603 | -0.125 | 19.8125 | 0 | 38.5864 | 33.3906
9/28/2020 08:34:11.1 | 65.4515 | 3420 | 17 | 1548.9723 | 49.0713 | 44.9403 | 49.9949 | 30.3302 | 32.0378 | 0.05607 | 103.8234 | 11.2978 | 70.7612 | 39.8823 | 23.1254 | 0.74928 | 98.7108 | 408.9033 | 392.4953 | 53.1119 | 446.5039 | 0.76753 | 453.3571 | 7.9598 | 37.534 | 28.7826 | 40.2335 | 11.9921 | 101.9212 | 26.4444 | 3.437 | 54.9596 | 20.9053 | 27.5 | 15.6863 | 46 | 32 | 0.7816 | 34.902 | 56 | 4140 | 25.4902 | 100.769 | 55.6366 | -0.125 | 20.125 | 0 | 38.5071 | 33.6719
9/28/2020 08:35:11.1 | 65.4681 | 3480 | 17 | 1549.6821 | 51.2565 | 44.9365 | 49.9911 | 30.4557 | 32.2692 | 0.03945 | 104.155 | 11.3356 | 71.275 | 40.0518 | 23.0898 | 0.7614 | 98.7103 | 408.9033 | 392.9178 | 53.1362 | 446.5494 | 0.77284 | 450.3405 | 8.318 | 37.454 | 28.8958 | 40.2582 | 11.9838 | 102.2007 | 26.7328 | 3.5131 | 56.2513 | 20.5917 | 27 | 16.0784 | 46 | 32 | 0.78068 | 35.6863 | 57 | 4400 | 25.4902 | 101.0895 | 55.7037 | -0.125 | 20.3125 | 0 | 38.4399 | 33.7812
9/28/2020 08:36:11.1 | 65.4848 | 3540 | 17 | 1548.2346 | 51.2547 | 44.9943 | 50.0052 | 30.1098 | 31.9593 | 0.0527 | 103.9805 | 11.3172 | 70.8754 | 40.1635 | 22.806 | 0.75196 | 98.7097 | 404.3228 | 388.6647 | 53.163 | 447.8651 | 0.83066 | 450.5919 | 8.31 | 37.7439 | 28.7225 | 40.2855 | 12.0058 | 102.3122 | 26.3917 | 3.6677 | 56.2681 | 20.4173 | 27 | 16.0784 | 46 | 32 | 0.78315 | 36.0784 | 55 | 4110 | 25.4902 | 101.0895 | 55.6152 | -0.0625 | 20 | 0 | 38.6169 | 33.3906
9/28/2020 08:37:11.1 | 65.5015 | 3600 | 17 | 1550.0031 | 48.8911 | 44.925 | 49.9612 | 29.6522 | 31.6612 | 0.05824 | 103.9281 | 11.3046 | 71.1608 | 40.0203 | 22.9029 | 0.75552 | 98.7142 | 406.6552 | 390.3828 | 53.1563 | 445.9359 | 0.82711 | 451.2343 | 7.9358 | 37.4747 | 28.7225 | 40.1747 | 11.9937 | 102.0086 | 26.4901 | 3.4563 | 54.9093 | 20.4707 | 27.5 | 15.6863 | 46 | 32 | 0.78013 | 34.5098 | 56 | 4330 | 25.4902 | 100.769 | 55.7739 | -0.125 | 20.25 | 0 | 38.6322 | 32.9219
9/28/2020 08:38:11.1 | 65.5181 | 3660 | 17 | 1549.9124 | 51.2859 | 44.9436 | 49.9797 | 29.5851 | 32.1815 | 0.04322 | 104.2249 | 11.388 | 70.8754 | 39.9887 | 22.7617 | 0.75089 | 98.7108 | 404.7162 | 389.9604 | 53.0851 | 447.7709 | 0.8692 | 452.1002 | 8.324 | 37.6114 | 28.7574 | 40.1542 | 12.0149 | 101.6971 | 26.1532 | 3.5827 | 56.2848 | 20.5058 | 27 | 16.0784 | 46 | 32 | 0.78102 | 35.6863 | 57 | 4160 | 25.4902 | 100.769 | 55.6335 | -0.1875 | 20.1875 | 0 | 38.2385 | 33.0156
9/28/2020 08:39:11.1 | 65.5348 | 3720 | 17 | 1551.0692 | 48.9103 | 44.941 | 49.9881 | 29.8484 | 32.1094 | 0.0526 | 103.8147 | 11.3492 | 70.961 | 39.9599 | 22.7597 | 0.75784 | 98.7103 | 406.9924 | 391.3687 | 53.003 | 446.2172 | 0.80917 | 452.3795 | 7.9445 | 37.4222 | 28.5631 | 40.0707 | 12.0149 | 101.9486 | 26.5955 | 3.4576 | 54.8087 | 20.5776 | 27.5 | 15.6863 | 46 | 32 | 0.77827 | 34.5098 | 54 | 4010 | 25.4902 | 100.769 | 55.6793 | 0 | 19.9375 | 0 | 38.6352 | 33.2969
9/28/2020 08:40:11.1 | 65.5515 | 3780 | 17 | 1550.9797 | 51.1007 | 44.9298 | 49.9928 | 30.1432 | 31.8616 | 0.04494 | 104.1725 | 11.3356 | 71.0752 | 40.0432 | 22.8805 | 0.75748 | 98.7216 | 405.6154 | 389.3407 | 53.2007 | 446.3484 | 1.0045 | 452.4912 | 8.2997 | 37.3628 | 28.6833 | 40.1678 | 11.9982 | 102.1841 | 26.6413 | 3.5556 | 56.1674 | 20.8054 | 27 | 16.0784 | 46 | 32 | 0.78138 | 35.6863 | 55 | 4180 | 25.4902 | 100.769 | 55.6732 | -0.125 | 20.1875 | 0 | 38.5529 | 33.4844
9/28/2020 08:41:11.1 | 65.5681 | 3840 | 17 | 1550.4425 | 50.7474 | 44.9604 | 49.9776 | 30.4217 | 32.0555 | 0.04716 | 103.9805 | 11.3443 | 70.7326 | 39.9341 | 23.0039 | 0.75071 | 98.7289 | 406.6833 | 390.749 | 53.003 | 447.7551 | 0.93942 | 452.4353 | 8.2394 | 37.4222 | 28.7364 | 40.4346 | 12.0225 | 102.0794 | 26.5428 | 3.553 | 56.31 | 21.0725 | 27 | 16.0784 | 46 | 32 | 0.78343 | 36.0784 | 57 | 4310 | 25.4902 | 101.0895 | 55.6671 | -0.125 | 20.125 | 0 | 38.5956 | 33.7812
9/28/2020 08:42:11.1 | 65.5848 | 3900 | 17 | 1552.8499 | 48.6355 | 44.9429 | 49.992 | 30.3337 | 31.8338 | 0.05853 | 103.998 | 11.2784 | 70.7612 | 40.1063 | 22.979 | 0.75499 | 98.7284 | 405.7559 | 389.9604 | 53.0406 | 446.1072 | 0.91306 | 452.1281 | 7.9088 | 37.1985 | 28.6833 | 40.161 | 12.0384 | 101.6586 | 26.5817 | 3.4602 | 54.9428 | 21.1794 | 27.5 | 15.6863 | 46 | 32 | 0.78218 | 34.5098 | 56 | 4140 | 25.4902 | 100.769 | 55.6274 | -0.125 | 20.125 | 0 | 38.7848 | 33.6719
9/28/2020 08:43:11.1 | 65.6015 | 3960 | 17 | 1549.71 | 51.4107 | 44.9599 | 49.9927 | 29.9464 | 32.0448 | 0.04819 | 103.9892 | 11.3123 | 70.8754 | 40.0203 | 23.127 | 0.74857 | 98.7301 | 406.0089 | 389.9322 | 53.0851 | 447.8006 | 1.0096 | 451.7371 | 8.3432 | 37.2441 | 28.7434 | 40.2582 | 12.0028 | 102.2766 | 26.5748 | 3.6162 | 56.2932 | 21.2398 | 27 | 16.0784 | 46 | 32 | 0.78254 | 35.6863 | 55 | 4140 | 25.4902 | 100.769 | 55.6488 | -0.125 | 20.1875 | 0 | 38.7787 | 33.2031
9/28/2020 08:44:11.1 | 65.6181 | 4020 | 17 | 1549.5642 | 49.2121 | 44.8987 | 50.0244 | 29.5965 | 32.1045 | 0.0414 | 104.0328 | 11.3686 | 71.1894 | 39.9427 | 23.0626 | 0.75427 | 98.7346 | 403.5641 | 389.3125 | 53.2895 | 445.9761 | 0.98749 | 452.8543 | 7.9856 | 37.2441 | 28.7756 | 40.0502 | 11.9709 | 102.029 | 26.5748 | 3.4821 | 54.859 | 21.2187 | 27.5 | 15.6863 | 46 | 32 | 0.78264 | 34.5098 | 56 | 4260 | 25.4902 | 100.769 | 55.6122 | -0.1875 | 19.75 | 0 | 38.5864 | 32.9219
9/28/2020 08:45:11.1 | 65.6348 | 4080 | 17 | 1547.9186 | 51.3079 | 44.9785 | 50.0404 | 29.6901 | 32.2069 | 0.04074 | 104.0328 | 11.3666 | 70.8468 | 40.1921 | 23.0541 | 0.75107 | 98.7335 | 406.0089 | 390.073 | 53.1563 | 447.3828 | 1.083 | 452.7147 | 8.3156 | 37.2647 | 28.6694 | 40.1747 | 11.9838 | 102.196 | 26.8589 | 3.5427 | 56.2764 | 21.1653 | 27 | 16.0784 | 46 | 32 | 0.77876 | 35.6863 | 57 | 4330 | 25.4902 | 101.0895 | 55.7037 | -0.0625 | 20.0625 | 0 | 38.6963 | 33.1094
9/28/2020 08:46:11.1 | 65.6515 | 4140 | 17 | 1553.3621 | 48.8284 | 44.9365 | 49.9982 | 29.9711 | 31.8416 | 0.05893 | 103.8321 | 11.3181 | 71.0181 | 39.9686 | 23.0811 | 0.75997 | 98.7357 | 408.0603 | 392.2136 | 53.0406 | 446.1929 | 1.0519 | 451.7371 | 7.9428 | 37.251 | 28.6903 | 40.3689 | 11.9906 | 102.1702 | 26.529 | 3.4576 | 54.817 | 21.2932 | 27.5 | 15.6863 | 46 | 32 | 0.77903 | 34.902 | 56 | 4010 | 25.4902 | 100.769 | 55.661 | -0.1875 | 20.25 | 0 | 38.3606 | 33.3906
9/28/2020 08:47:11.1 | 65.6681 | 4200 | 17 | 1549.804 | 49.1799 | 45.0481 | 49.9575 | 30.2479 | 31.7487 | 0.05133 | 104.059 | 11.2173 | 70.961 | 40.026 | 22.6954 | 0.75018 | 98.7357 | 406.5709 | 390.9743 | 53.1563 | 445.9062 | 1.0632 | 451.8488 | 7.9817 | 37.2647 | 28.6833 | 40.3306 | 11.9815 | 101.694 | 26.1739 | 3.5002 | 54.8254 | 21.1794 | 27.5 | 15.6863 | 46 | 32 | 0.77855 | 34.5098 | 54 | 3840 | 25.4902 | 100.769 | 55.5145 | -0.1875 | 19.875 | 0 | 38.385 | 33.6719
9/28/2020 08:48:11.1 | 65.6848 | 4260 | 17 | 1549.1132 | 51.2285 | 45.0145 | 49.9731 | 30.4605 | 32.3282 | 0.04146 | 103.9805 | 11.2328 | 71.0752 | 39.9801 | 23.0227 | 0.75766 | 98.7352 | 405.8121 | 390.2702 | 53.2451 | 448.1062 | 0.96711 | 452.575 | 8.3104 | 37.4084 | 28.5631 | 40.3689 | 11.9929 | 102.1977 | 26.5817 | 3.5324 | 56.2848 | 21.2187 | 27 | 16.0784 | 46 | 32 | 0.77906 | 35.6863 | 56 | 4480 | 25.4902 | 100.769 | 55.6335 | -0.0625 | 20.125 | 0 | 38.8031 | 33.7812
9/28/2020 08:49:11.1 | 65.7015 | 4320 | 17 | 1551.0967 | 48.8004 | 45.0077 | 49.9947 | 30.179 | 31.8344 | 0.05279 | 104.0503 | 11.2415 | 70.9325 | 40.0403 | 22.9687 | 0.76336 | 98.7442 | 405.784 | 389.7632 | 53.0541 | 446.1876 | 1.017 | 452.7426 | 7.9267 | 37.3697 | 28.7364 | 40.3306 | 11.9785 | 101.9546 | 26.4901 | 3.3803 | 54.7499 | 21.4463 | 27.5 | 15.6863 | 46 | 31 | 0.78004 | 34.5098 | 56 | 4040 | 25.4902 | 100.769 | 55.661 | -0.1875 | 20.0625 | 0 | 38.5162 | 33.4844
9/28/2020 08:50:11.1 | 65.7181 | 4380 | 17 | 1550.9436 | 50.9754 | 45.0517 | 50.0277 | 29.7458 | 31.9535 | 0.04466 | 103.998 | 11.2027 | 70.6756 | 39.9801 | 23.03 | 0.75463 | 98.7437 | 402.8334 | 387.2282 | 53.0675 | 448.0523 | 1.059 | 452.4074 | 8.2791 | 37.121 | 28.6511 | 40.3963 | 11.9914 | 101.954 | 26.504 | 3.5195 | 56.2345 | 21.3606 | 27 | 16.0784 | 46 | 32 | 0.78077 | 35.6863 | 55 | 3960 | 25.4902 | 100.769 | 55.5206 | -0.125 | 19.875 | 0 | 38.4003 | 33.0156
9/28/2020 08:51:11.1 | 65.7348 | 4440 | 17 | 1548.8931 | 48.7118 | 44.9813 | 50.0138 | 29.5324 | 32.0086 | 0.05558 | 104.0154 | 11.3317 | 71.0466 | 40.0662 | 22.9003 | 0.74822 | 98.7459 | 402.2152 | 386.8339 | 52.9761 | 446.745 | 1.0418 | 452.7985 | 7.9022 | 37.3422 | 28.6763 | 40.2513 | 12.0066 | 101.8443 | 26.5678 | 3.4937 | 54.7499 | 21.3325 | 27.5 | 15.6863 | 46 | 32 | 0.7819 | 34.5098 | 53 | 4160 | 25.4902 | 100.769 | 55.5786 | -0.125 | 20 | 0 | 38.5529 | 32.9219
9/28/2020 08:52:11.1 | 65.7515 | 4500 | 17 | 1550.3306 | 51.052 | 44.9898 | 50.0021 | 29.7759 | 31.9242 | 0.04781 | 104.1638 | 11.3356 | 71.0752 | 40.1549 | 23.0405 | 0.75588 | 98.7641 | 401.9904 | 387.4254 | 53.1362 | 447.991 | 1.0814 | 451.8488 | 8.2881 | 37.5065 | 28.6763 | 40.2062 | 11.9906 | 102.2546 | 26.5221 | 3.5711 | 56.201 | 21.3325 | 27 | 16.0784 | 46 | 32 | 0.7848 | 35.6863 | 57 | 4600 | 25.4902 | 101.0895 | 55.7495 | -0.1875 | 20.0625 | 0 | 38.4888 | 33.2031
9/28/2020 08:53:11.1 | 65.7681 | 4560 | 17 | 1547.6599 | 48.8827 | 45.0219 | 49.9977 | 30.1145 | 32.0457 | 0.05529 | 103.867 | 11.2522 | 71.0752 | 39.8275 | 22.9045 | 0.75231 | 98.7448 | 403.9575 | 387.8761 | 53.1429 | 448.3125 | 1.0759 | 451.1226 | 7.9234 | 37.6183 | 28.7295 | 40.265 | 11.9967 | 102.0952 | 26.5817 | 3.3545 | 54.9932 | 21.3859 | 27.5 | 15.6863 | 46 | 32 | 0.78038 | 34.5098 | 54 | 3870 | 25.4902 | 100.769 | 55.6335 | -0.0625 | 20.125 | 0 | 38.7024 | 33.4844
9/28/2020 08:54:11.1 | 65.7848 | 4620 | 17 | 1550.944 | 49.182 | 44.9855 | 50.0012 | 30.3712 | 31.9106 | 0.05404 | 104.0678 | 11.2667 | 71.1894 | 40.0174 | 22.9909 | 0.76158 | 98.7533 | 401.7375 | 387.2846 | 52.8119 | 446.5494 | 1.1 | 451.9046 | 7.9886 | 37.2785 | 28.6833 | 40.1363 | 12.0126 | 101.9917 | 26.3986 | 3.4306 | 54.8422 | 21.4997 | 27.5 | 15.6863 | 46 | 32 | 0.77592 | 34.902 | 54 | 3960 | 25.4902 | 100.769 | 55.6457 | -0.0625 | 20 | 0 | 38.4582 | 33.7812
9/28/2020 08:55:11.1 | 65.8015 | 4680 | 17 | 1550.6859 | 51.2473 | 44.9933 | 50.01 | 30.4075 | 32.1565 | 0.04435 | 103.9805 | 11.3259 | 71.1608 | 40.1635 | 22.927 | 0.75035 | 98.7511 | 405.6154 | 389.4534 | 52.9384 | 448.3125 | 1.0683 | 451.0108 | 8.3221 | 37.6183 | 28.57 | 40.317 | 11.9914 | 102.0455 | 26.3182 | 3.5608 | 56.2261 | 21.4393 | 27 | 16.0784 | 46 | 32 | 0.77885 | 35.6863 | 56 | 4400 | 25.4902 | 101.0895 | 55.719 | -0.1875 | 20.0625 | 0 | 38.5162 | 33.6719
9/28/2020 08:56:11.1 | 65.8181 | 4740 | 17 | 1548.9674 | 48.6805 | 45.0126 | 49.9823 | 29.9928 | 32.0813 | 0.05435 | 104.0241 | 11.1765 | 70.9325 | 39.9226 | 23.0652 | 0.74679 | 98.7629 | 404.2104 | 389.059 | 53.1563 | 447.1872 | 1.0987 | 451.6253 | 7.8956 | 37.4747 | 28.7295 | 40.2266 | 11.9959 | 101.9453 | 26.0685 | 3.3777 | 54.8925 | 21.3859 | 27.5 | 15.6863 | 46 | 32 | 0.78132 | 34.5098 | 56 | 4210 | 25.4902 | 100.769 | 55.6427 | -0.0625 | 20.125 | 0 | 38.8824 | 33.2969
9/28/2020 08:57:11.1 | 65.8348 | 4800 | 17 | 1551.4028 | 51.2242 | 44.9695 | 49.9738 | 29.5533 | 31.95 | 0.04694 | 104.155 | 11.2716 | 71.3892 | 39.9571 | 23.0145 | 0.75516 | 98.7635 | 402.0466 | 387.0592 | 53.0205 | 448.433 | 1.0289 | 452.7985 | 8.3223 | 37.3878 | 28.57 | 40.1925 | 12.0437 | 102.0299 | 26.5609 | 3.5504 | 56.2093 | 21.4393 | 27 | 16.0784 | 46 | 32 | 0.77943 | 35.6863 | 57 | 4230 | 25.4902 | 101.0895 | 55.6824 | -0.0625 | 20 | 0 | 38.5498 | 32.9219
9/28/2020 08:58:11.1 | 65.8515 | 4860 | 17 | 1547.0687 | 49.0798 | 44.9699 | 50.0836 | 29.6407 | 32.082 | 0.0548 | 103.8758 | 11.3269 | 71.1037 | 40.0489 | 23.0805 | 0.75677 | 98.7703 | 399.939 | 386.3269 | 53.0406 | 449.0114 | 1.0205 | 454.3626 | 7.9513 | 37.4084 | 28.591 | 40.4729 | 12.0172 | 102.0647 | 26.4763 | 3.3777 | 54.9261 | 21.3536 | 27.5 | 15.6863 | 46 | 32 | 0.77949 | 34.5098 | 54 | 3870 | 25.4902 | 100.769 | 55.6641 | -0.125 | 19.9375 | 0 | 38.443 | 33.0156
9/28/2020 08:59:11.1 | 65.8681 | 4920 | 17 | 1549.8135 | 49.0835 | 44.9759 | 49.9819 | 29.9505 | 31.9028 | 0.05313 | 104.0241 | 11.2522 | 70.9895 | 39.8448 | 22.9298 | 0.75516 | 98.7777 | 403.0582 | 386.9184 | 52.9586 | 447.6694 | 0.95293 | 453.0498 | 7.9652 | 37.3766 | 28.5169 | 40.3374 | 12.0346 | 102.2682 | 26.3917 | 3.4886 | 54.8841 | 21.4393 | 27.5 | 15.6863 | 46 | 32 | 0.77974 | 34.5098 | 54 | 3920 | 25.4902 | 100.441 | 55.6183 | 0 | 19.9375 | 0 | 38.6108 | 33.3906
9/28/2020 09:00:11.1 | 65.8848 | 4980 | 17 | 1549.7623 | 51.5235 | 44.9917 | 50.0077 | 30.2451 | 32.1071 | 0.0472 | 103.9718 | 11.3443 | 71.1894 | 40.1149 | 22.9853 | 0.76051 | 98.7828 | 402.9739 | 387.5944 | 52.9653 | 449.2018 | 0.98904 | 452.994 | 8.3622 | 37.3835 | 28.5239 | 40.3963 | 12.0073 | 102.2452 | 26.504 | 3.584 | 56.2177 | 21.3929 | 27 | 16.0784 | 46 | 32 | 0.78911 | 35.6863 | 57 | 4430 | 25.4902 | 100.769 | 55.719 | -0.125 | 20.25 | 0 | 38.4888 | 33.6719
9/28/2020 09:01:11.1 | 65.9015 | 5040 | 17 | 1551.0067 | 48.9354 | 45.0207 | 50.03 | 30.4227 | 31.9503 | 0.05515 | 103.9892 | 11.3909 | 71.2464 | 40.0002 | 22.9261 | 0.75534 | 98.7828 | 405.5873 | 389.397 | 53.1052 | 448.0713 | 0.98128 | 452.0443 | 7.948 | 37.1598 | 28.4638 | 40.2266 | 11.9754 | 102.2452 | 26.7009 | 3.5156 | 54.9093 | 21.2791 | 27.5 | 15.6863 | 46 | 32 | 0.77925 | 34.902 | 56 | 4260 | 25.4902 | 100.769 | 55.6122 | -0.1875 | 19.9375 | 0 | 38.4338 | 33.7812
9/28/2020 09:02:11.1 | 65.9181 | 5100 | 17 | 1547.3537 | 51.3555 | 45.0967 | 50.018 | 30.2474 | 32.2682 | 0.04406 | 104.1201 | 11.4277 | 71.2179 | 39.9801 | 22.878 | 0.75499 | 98.7839 | 403.7889 | 387.5944 | 53.0918 | 449.462 | 0.94252 | 453.3571 | 8.3215 | 37.4609 | 28.4428 | 40.4209 | 12.0043 | 102.0783 | 26.4763 | 3.5363 | 56.1842 | 21.3649 | 27 | 16.0784 | 46 | 32 | 0.77989 | 35.6863 | 57 | 4330 | 25.4902 | 100.769 | 55.6946 | -0.0625 | 20.0625 | 0 | 38.623 | 33.5781
9/28/2020 09:03:11.1 | 65.9348 | 5160 | 17 | 1547.405 | 49.3596 | 45.129 | 50.0019 | 29.8417 | 31.9345 | 0.05016 | 103.8234 | 11.386 | 71.3606 | 39.8102 | 23.1883 | 0.75427 | 98.7958 | 400.0233 | 385.0031 | 52.9653 | 448.5938 | 0.90819 | 450.8433 | 7.9999 | 37.331 | 28.3574 | 40.5522 | 11.9815 | 101.8941 | 26.504 | 3.4499 | 54.8925 | 21.2791 | 27.5 | 15.6863 | 46 | 32 | 0.78102 | 34.5098 | 54 | 4180 | 25.4902 | 100.769 | 55.6335 | -0.125 | 20.1875 | 0 | 38.3209 | 33.1094
9/28/2020 09:04:11.1 | 65.9515 | 5220 | 17 | 1550.678 | 49.0401 | 45.1322 | 50.0161 | 29.5225 | 31.8472 | 0.05061 | 104.1027 | 11.387 | 70.961 | 40.0948 | 22.9388 | 0.74768 | 98.8049 | 403.6764 | 387.1437 | 53.1496 | 448.3875 | 0.95891 | 453.7202 | 7.9635 | 37.3103 | 28.4568 | 40.4797 | 12.0051 | 101.9032 | 26.4832 | 3.446 | 54.9596 | 21.2187 | 27.5 | 15.6863 | 46 | 32 | 0.78102 | 34.902 | 56 | 4010 | 25.4902 | 100.769 | 55.6335 | -0.125 | 20 | 0 | 38.385 | 32.9219
9/28/2020 09:05:11.1 | 65.9681 | 5280 | 17 | 1547.8149 | 51.3427 | 45.1996 | 50.0255 | 29.7482 | 31.9989 | 0.04947 | 103.9805 | 11.3424 | 71.2464 | 40.0346 | 22.9694 | 0.75748 | 98.7907 | 403.9294 | 387.4536 | 53.1119 | 449.4778 | 0.91993 | 453.0778 | 8.322 | 37.0616 | 28.5169 | 40.7532 | 11.9929 | 102.1971 | 26.5497 | 3.5736 | 56.159 | 21.2791 | 27 | 16.0784 | 46 | 32 | 0.77894 | 35.6863 | 55 | 4310 | 25.4902 | 101.0895 | 55.6061 | 0 | 20.125 | 0 | 38.5284 | 33.2031
9/28/2020 09:06:11.1 | 65.9848 | 5340 | 17 | 1548.6864 | 49.38 | 45.1474 | 50.0215 | 30.044 | 31.8917 | 0.05643 | 104.0678 | 11.515 | 71.1894 | 40.1664 | 22.8554 | 0.75142 | 98.7958 | 401.878 | 385.8763 | 53.0851 | 447.9751 | 0.84816 | 453.6923 | 8.0084 | 37.0866 | 28.3897 | 40.4141 | 12.0233 | 102.0062 | 26.5748 | 3.4228 | 54.9093 | 21.4183 | 27.5 | 15.6863 | 46 | 32 | 0.78367 | 34.5098 | 54 | 4210 | 25.4902 | 100.769 | 55.6457 | -0.125 | 20.25 | 0 | 38.3728 | 33.4844
9/28/2020 09:07:11.1 | 66.0015 | 5400 | 17 | 1551.3606 | 51.0924 | 45.1977 | 50.0109 | 30.3313 | 31.9987 | 0.0449 | 104.0765 | 11.5635 | 71.1894 | 39.9772 | 22.9378 | 0.75819 | 98.8066 | 403.5359 | 386.3551 | 52.8605 | 448.709 | 0.85945 | 452.9102 | 8.3004 | 37.3284 | 28.4568 | 40.2897 | 11.9952 | 102.4931 | 26.4486 | 3.5414 | 56.1506 | 21.6991 | 27 | 16.0784 | 46 | 32 | 0.78264 | 35.6863 | 55 | 4330 | 25.4902 | 101.0895 | 55.6946 | -0.0625 | 19.875 | 0 | 38.6383 | 33.6719
9/28/2020 09:08:11.1 | 66.0181 | 5460 | 17 | 1548.2946 | 49.2558 | 45.2777 | 50.0219 | 30.44 | 32.1731 | 0.05371 | 103.806 | 11.5625 | 71.0752 | 39.9915 | 23.1117 | 0.7516 | 98.8009 | 401.6813 | 384.9186 | 53.0784 | 449.1616 | 0.85347 | 452.7985 | 7.9862 | 37.3946 | 28.4176 | 40.6152 | 11.9967 | 101.8992 | 26.7785 | 3.3983 | 54.9932 | 21.6598 | 27.5 | 15.6863 | 46 | 32 | 0.78105 | 34.5098 | 54 | 4040 | 25.4902 | 100.769 | 55.6061 | -0.125 | 20.125 | 0 | 38.6292 | 33.7812
9/28/2020 09:09:11.1 | 66.0348 | 5520 | 17 | 1549.0229 | 49.4013 | 45.1485 | 50.0227 | 30.1115 | 31.9714 | 0.05381 | 104.059 | 11.4995 | 70.5328 | 39.8852 | 22.9296 | 0.75053 | 98.8117 | 402.3276 | 385.4819 | 53.0004 | 448.1655 | 0.84173 | 451.9884 | 8.0136 | 37.1571 | 28.3226 | 40.0161 | 12.0088 | 102.022 | 26.6455 | 3.4963 | 54.9932 | 21.5644 | 27.5 | 15.6863 | 46 | 32 | 0.78029 | 34.902 | 54 | 4110 | 25.4902 | 100.769 | 55.7617 | -0.1875 | 20.125 | 0 | 38.4186 | 33.3906
9/28/2020 09:10:11.1 | 66.0515 | 5580 | 17 | 1551.9563 | 51.4118 | 45.1551 | 50.0093 | 29.7071 | 32.3104 | 0.04691 | 104.0154 | 11.5179 | 71.1608 | 40.0662 | 22.9769 | 0.7573 | 98.8184 | 402.9739 | 386.5523 | 53.0716 | 449.8743 | 0.80917 | 452.2398 | 8.3555 | 37.3353 | 28.6694 | 40.2445 | 12.0028 | 102.0568 | 26.7716 | 3.5118 | 56.2093 | 21.6458 | 27 | 16.0784 | 46 | 32 | 0.78041 | 35.6863 | 55 | 4230 | 25.4902 | 101.0895 | 55.5939 | -0.125 | 19.875 | 0 | 38.5193 | 33.0156
9/28/2020 09:11:11.1 | 66.0681 | 5640 | 17 | 1547.4895 | 49.6704 | 45.1919 | 50.0019 | 29.5707 | 31.8481 | 0.06071 | 103.8758 | 11.3298 | 70.6756 | 40.1492 | 23.0464 | 0.75124 | 98.8179 | 400.9787 | 384.4398 | 52.9627 | 448.8487 | 0.83221 | 451.5415 | 8.0492 | 37.4333 | 28.482 | 40.3937 | 12.0073 | 101.9442 | 26.7647 | 3.4293 | 54.9093 | 21.511 | 27.5 | 15.6863 | 46 | 32 | 0.778 | 34.902 | 56 | 4140 | 25.4902 | 100.769 | 55.5603 | -0.125 | 20.1875 | 0 | 38.5742 | 33.0156
9/28/2020 09:12:11.1 | 66.0848 | 5700 | 17 | 1549.9575 | 49.2917 | 45.1164 | 50.0359 | 29.8482 | 32.3057 | 0.0535 | 104.0678 | 11.4413 | 70.7897 | 40.1835 | 23.0667 | 0.74893 | 98.8332 | 400.5853 | 384.9749 | 53.0784 | 447.7795 | 0.82844 | 452.1002 | 8.0006 | 37.5521 | 28.503 | 40.4593 | 11.9997 | 101.8475 | 26.7785 | 3.3841 | 54.9345 | 21.5854 | 27.5 | 15.6863 | 46 | 32 | 0.7791 | 34.902 | 56 | 4010 | 25.4902 | 100.769 | 55.6183 | -0.1875 | 20.1875 | 0 | 38.4247 | 33.2969
9/28/2020 09:13:11.1 | 66.1015 | 5760 | 17 | 1551.5491 | 51.3977 | 45.119 | 50.0422 | 30.1645 | 32.0886 | 0.04457 | 103.9718 | 11.4772 | 70.961 | 40.1835 | 22.9962 | 0.7516 | 98.8315 | 399.8266 | 384.6088 | 53.1496 | 449.076 | 0.84838 | 451.2343 | 8.351 | 37.2579 | 28.5169 | 40.5837 | 11.98 | 102.406 | 26.9046 | 3.5556 | 56.159 | 21.5461 | 27 | 16.0784 | 46 | 32 | 0.78029 | 35.6863 | 57 | 4160 | 25.4902 | 101.0895 | 55.6274 | -0.0625 | 19.75 | 0 | 38.6078 | 33.5781
9/28/2020 09:14:11.1 | 66.1181 | 5820 | 17 | 1549.5915 | 49.3453 | 45.126 | 49.9406 | 30.3836 | 31.9483 | 0.05118 | 103.8321 | 11.4326 | 70.9895 | 40.0633 | 23.181 | 0.75196 | 98.832 | 402.721 | 386.5241 | 52.9828 | 448.7736 | 0.82113 | 450.6757 | 8.0074 | 37.2441 | 28.2232 | 40.4661 | 12.0233 | 101.9864 | 26.8908 | 3.3571 | 54.8925 | 21.4647 | 27.5 | 15.6863 | 46 | 32 | 0.78138 | 34.5098 | 54 | 4280 | 25.4902 | 100.769 | 55.6427 | -0.125 | 20.375 | 0 | 38.6352 | 33.7812
9/28/2020 09:15:11.1 | 66.1348 | 5880 | 17 | 1551.0705 | 49.4706 | 45.0532 | 49.9554 | 30.3563 | 31.9527 | 0.05191 | 103.9194 | 11.5141 | 70.8468 | 40.0776 | 23.0045 | 0.75124 | 98.832 | 399.9671 | 383.8201 | 52.8806 | 448.4277 | 0.86499 | 452.0443 | 8.0354 | 37.1391 | 28.3505 | 40.4661 | 12.0293 | 101.9584 | 26.9434 | 3.4937 | 54.859 | 21.4857 | 27.5 | 15.6863 | 46 | 32 | 0.77943 | 34.5098 | 56 | 4090 | 25.4902 | 101.0895 | 55.6397 | -0.125 | 19.9375 | 0 | 38.4094 | 33.6719
9/28/2020 09:16:11.1 | 66.1515 | 5940 | 17 | 1550.4543 | 51.7258 | 45.098 | 49.9488 | 30.007 | 31.9177 | 0.04328 | 104.1027 | 11.4006 | 70.7041 | 40.132 | 22.9327 | 0.75659 | 98.8337 | 400.6696 | 383.623 | 52.9451 | 449.5529 | 0.84882 | 452.6309 | 8.3984 | 37.3103 | 28.4036 | 40.5317 | 12.0217 | 102.4643 | 27.0099 | 3.544 | 56.2429 | 21.6458 | 27 | 16.0784 | 46 | 32 | 0.78318 | 35.6863 | 57 | 4450 | 25.4902 | 101.0895 | 55.5969 | -0.0625 | 20 | 0 | 38.7116 | 33.2969
9/28/2020 09:17:11.1 | 66.1681 | 6000 | 17 | 1550.5471 | 49.3231 | 45.0597 | 49.959 | 29.6299 | 31.8584 | 0.05449 | 103.8147 | 11.4016 | 70.647 | 40.1149 | 22.9714 | 0.75089 | 98.8332 | 399.8266 | 383.3132 | 53.0272 | 449.0812 | 0.84328 | 452.575 | 8.0099 | 37.1847 | 28.3644 | 40.0954 | 12.0035 | 102.1836 | 26.8839 | 3.4241 | 54.9093 | 21.4997 | 27.5 | 15.6863 | 46 | 32 | 0.77601 | 34.5098 | 54 | 3840 | 25.4902 | 100.769 | 55.6335 | -0.125 | 20.0625 | 0 | 38.382 | 32.9219
9/28/2020 09:18:11.1 | 66.1848 | 6060 | 17 | 1549.337 | 49.3808 | 44.9074 | 50.0005 | 29.6196 | 32.0028 | 0.05468 | 104.0154 | 11.5975 | 70.8754 | 40.0403 | 22.8372 | 0.75605 | 98.8337 | 401.1754 | 384.5806 | 52.9895 | 448.3421 | 0.84373 | 453.385 | 8.0124 | 37.251 | 28.3967 | 40.161 | 11.9914 | 102.2962 | 27.1609 | 3.4331 | 54.9345 | 21.5854 | 27.5 | 15.6863 | 46 | 32 | 0.77922 | 34.5098 | 56 | 4010 | 25.4902 | 101.0895 | 55.5359 | -0.1875 | 19.9375 | 0 | 38.446 | 33.0156
9/28/2020 09:19:11.1 | 66.2015 | 6120 | 17 | 1555.2839 | 51.0167 | 44.8459 | 49.9788 | 29.8909 | 32.0666 | 0.04024 | 104.1201 | 11.5296 | 70.7326 | 40.0776 | 23.043 | 0.74928 | 98.8394 | 400.5291 | 383.7638 | 52.9384 | 448.2617 | 0.92148 | 452.7147 | 8.3093 | 37.0935 | 28.184 | 40.213 | 12.0013 | 102.3019 | 27.003 | 3.602 | 55.8403 | 21.6922 | 27 | 16.0784 | 46 | 32 | 0.77995 | 35.6863 | 55 | 4140 | 25.4902 | 101.0895 | 55.6152 | 0 | 20.1875 | 0 | 38.5529 | 33.2969
9/28/2020 09:20:11.1 | 66.2181 | 6180 | 17 | 1549.2099 | 49.6087 | 44.8662 | 49.9834 | 30.1707 | 32.1118 | 0.05035 | 103.8409 | 11.5984 | 70.9325 | 40.112 | 23.0887 | 0.75213 | 98.7286 | 398.2529 | 382.947 | 53.1496 | 449.5529 | 0.87075 | 452.2398 | 8.0482 | 37.3103 | 28.191 | 40.1678 | 11.983 | 101.8829 | 26.9046 | 3.4293 | 55.0938 | 21.6991 | 27.5 | 15.6863 | 46 | 32 | 0.77949 | 34.902 | 56 | 4090 | 25.4902 | 101.0895 | 55.6702 | -0.0625 | 20.0625 | 0 | 38.559 | 33.5781
9/28/2020 09:21:11.1 | 66.2348 | 6240 | 17 | 1551.0037 | 49.6315 | 44.7932 | 49.9762 | 30.3931 | 31.9016 | 0.05149 | 104.0503 | 11.5228 | 71.2464 | 40.1664 | 22.9495 | 0.75107 | 98.8468 | 399.4613 | 384.3553 | 52.8295 | 448.3315 | 0.88869 | 452.966 | 8.0612 | 37.349 | 28.17 | 40.1022 | 11.9883 | 101.8891 | 26.7328 | 3.4499 | 54.968 | 21.4647 | 27.5 | 15.6863 | 46 | 32 | 0.78154 | 34.902 | 56 | 4060 | 25.4902 | 101.0895 | 55.6335 | 0 | 19.875 | 0 | 38.3331 | 33.7812
9/28/2020 09:22:11.1 | 66.2515 | 6300 | 17 | 1547.3097 | 49.469 | 44.7407 | 49.9951 | 30.3585 | 31.9694 | 0.05287 | 104.0154 | 11.5916 | 70.961 | 40.0432 | 22.9331 | 0.75053 | 98.8366 | 398.6182 | 382.9752 | 52.894 | 448.157 | 0.86654 | 451.8488 | 8.0157 | 37.2054 | 28.3113 | 40.0118 | 11.9952 | 102.243 | 26.8519 | 3.4538 | 54.9596 | 21.6064 | 27.5 | 15.6863 | 46 | 32 | 0.78035 | 34.902 | 56 | 4110 | 25.4902 | 100.769 | 55.6549 | 0 | 20.1875 | 0 | 38.7329 | 33.6719
9/28/2020 09:23:11.1 | 66.2681 | 6360 | 17 | 1552.2217 | 51.5466 | 44.6337 | 49.9608 | 29.9738 | 31.9992 | 0.0456 | 104.1201 | 11.5412 | 71.0181 | 40.1692 | 22.9564 | 0.75748 | 98.8462 | 402.44 | 385.6509 | 52.8429 | 448.3368 | 0.933 | 453.9157 | 8.379 | 36.6802 | 28.177 | 40.0638 | 11.9921 | 102.5328 | 26.7466 | 3.5208 | 56.0332 | 21.5784 | 27 | 16.0784 | 46 | 32 | 0.77952 | 35.6863 | 57 | 4330 | 25.4902 | 101.0895 | 55.6244 | -0.0625 | 20 | 0 | 38.3911 | 33.2969
9/28/2020 09:24:11.1 | 66.2848 | 6420 | 17 | 1552.2661 | 49.5219 | 44.7097 | 49.9988 | 29.627 | 32.017 | 0.05335 | 103.8234 | 11.3957 | 71.0466 | 40.1978 | 22.9813 | 0.76532 | 98.8479 | 399.2364 | 382.8625 | 52.9828 | 448.7439 | 0.91217 | 453.6364 | 8.0499 | 37.1916 | 28.184 | 40.1022 | 11.9959 | 102.1983 | 26.7855 | 3.4473 | 54.968 | 21.5321 | 27.5 | 15.6863 | 46 | 32 | 0.78331 | 34.5098 | 54 | 4260 | 25.4902 | 100.769 | 55.6427 | -0.0625 | 20 | 0 | 38.6292 | 32.9219
9/28/2020 09:25:11.1 | 66.3015 | 6480 | 17 | 1549.8018 | 49.8377 | 44.7608 | 50.0097 | 29.5841 | 31.9414 | 0.04906 | 104.1201 | 11.4219 | 71.0752 | 39.9657 | 22.8824 | 0.75908 | 98.844 | 400.3043 | 385.0313 | 52.9828 | 448.0364 | 0.98682 | 452.8543 | 8.0884 | 37.1916 | 28.0454 | 40.1542 | 12.0104 | 102.1103 | 26.5748 | 3.4357 | 54.9177 | 21.6064 | 27.5 | 15.6863 | 46 | 32 | 0.77946 | 34.5098 | 56 | 4260 | 25.4902 | 100.769 | 55.6305 | -0.0625 | 19.9375 | 0 | 38.6383 | 33.0156
9/28/2020 09:26:11.1 | 66.3181 | 6540 | 17 | 1550.1337 | 49.9886 | 44.7951 | 50.0088 | 29.8711 | 32.1612 | 0.05116 | 103.9892 | 11.3889 | 71.1894 | 40.0518 | 23.2078 | 0.76193 | 98.8462 | 400.6134 | 383.6511 | 52.9518 | 447.9699 | 0.95492 | 453.4129 | 8.1146 | 37.0547 | 28.0637 | 40.0707 | 12.0028 | 102.1966 | 26.5955 | 3.4254 | 54.8925 | 21.5714 | 27.5 | 15.6863 | 46 | 32 | 0.77879 | 34.902 | 56 | 3990 | 25.4902 | 100.769 | 55.6366 | -0.125 | 20.1875 | 0 | 38.6322 | 33.2969
9/28/2020 09:27:11.1 | 66.3348 | 6600 | 17 | 1549.2383 | 49.487 | 44.8416 | 50.0386 | 30.1461 | 31.9848 | 0.04978 | 103.9107 | 11.4151 | 70.8468 | 39.9973 | 23.0036 | 0.75107 | 98.8507 | 401.1473 | 384.13 | 52.9183 | 447.6378 | 0.87496 | 451.9884 | 8.0286 | 37.0728 | 27.9965 | 40.1925 | 12.0096 | 102.0891 | 26.4555 | 3.4099 | 54.859 | 21.504 | 27.5 | 15.6863 | 46 | 32 | 0.78029 | 34.5098 | 54 | 3960 | 25.4902 | 100.769 | 55.6 | -0.0625 | 20 | 0 | 38.5651 | 33.4844
9/28/2020 09:28:11.1 | 66.3515 | 6660 | 17 | 1550.7316 | 51.609 | 44.9614 | 50.0443 | 30.3941 | 31.9848 | 0.04438 | 103.7012 | 11.3686 | 70.6756 | 40.069 | 23.1394 | 0.75997 | 98.8428 | 400.0795 | 382.5245 | 53.0784 | 449.6385 | 0.95382 | 451.7371 | 8.3809 | 37.3946 | 28.0916 | 40.3033 | 12.002 | 102.5854 | 26.6205 | 3.5556 | 56.1339 | 21.3859 | 27 | 16.0784 | 46 | 32 | 0.77934 | 35.6863 | 56 | 4110 | 25.4902 | 101.0895 | 55.6366 | -0.0625 | 20.125 | 0 | 38.5315 | 33.7812
9/28/2020 09:29:11.1 | 66.3681 | 6720 | 17 | 1552.1493 | 49.6265 | 44.9633 | 50.0313 | 30.3492 | 31.9887 | 0.04971 | 103.9892 | 11.3201 | 70.7612 | 39.4218 | 22.9209 | 0.74893 | 98.8479 | 399.124 | 382.0175 | 52.9761 | 448.0502 | 0.99923 | 453.9157 | 8.0663 | 37.1322 | 28.0637 | 40.4593 | 11.9815 | 101.8902 | 26.199 | 3.4873 | 54.9428 | 21.3045 | 27.5 | 15.6863 | 46 | 32 | 0.77696 | 34.902 | 56 | 4140 | 25.4902 | 100.769 | 55.542 | -0.125 | 20.25 | 0 | 38.3667 | 33.6719
9/28/2020 09:30:11.1 | 66.3848 | 6780 | 17 | 1551.4295 | 49.2654 | 45.0546 | 50.0281 | 29.9466 | 32.0889 | 0.04976 | 103.998 | 11.4888 | 70.9039 | 40.0289 | 22.8341 | 0.76086 | 98.84 | 400.5572 | 383.623 | 52.8672 | 448.0608 | 0.87585 | 451.0108 | 8.0027 | 37.1253 | 27.9713 | 40.6083 | 11.9876 | 102.0503 | 26.4555 | 3.4422 | 54.9177 | 21.2651 | 27.5 | 15.6863 | 46 | 32 | 0.78288 | 34.902 | 56 | 4140 | 25.4902 | 100.769 | 55.7404 | -0.0625 | 20 | 0 | 38.6536 | 33.2969
9/28/2020 09:31:11.1 | 66.4015 | 6840 | 17 | 1550.4463 | 49.8402 | 45.1237 | 50.0228 | 29.5709 | 31.892 | 0.04871 | 104.0328 | 11.4471 | 70.7897 | 40.0518 | 22.8574 | 0.75356 | 98.8479 | 400.7258 | 383.3132 | 53.1806 | 447.6134 | 0.93654 | 451.2901 | 8.0922 | 36.9747 | 28.0175 | 40.5632 | 12.0013 | 101.9462 | 26.5678 | 3.4589 | 54.9261 | 21.5784 | 27.5 | 15.6863 | 46 | 32 | 0.78129 | 34.5098 | 54 | 3920 | 25.4902 | 100.769 | 55.6702 | -0.125 | 20.1875 | 0 | 38.443 | 32.9219
9/28/2020 09:32:11.1 | 66.4181 | 6900 | 17 | 1547.1384 | 49.6206 | 45.1191 | 50.0303 | 29.65 | 31.9245 | 0.04987 | 103.9543 | 11.5257 | 70.8183 | 40.0088 | 23.0109 | 0.75534 | 98.8524 | 397.8595 | 382.7217 | 53.0339 | 447.9699 | 0.87452 | 453.0219 | 8.0393 | 37.2441 | 28.0637 | 40.4141 | 12.0043 | 101.9227 | 26.5748 | 3.4357 | 54.9177 | 21.6781 | 27.5 | 15.6863 | 46 | 32 | 0.78053 | 34.5098 | 56 | 4110 | 25.4902 | 100.769 | 55.6519 | -0.125 | 20.25 | 0 | 38.4796 | 33.1094
9/28/2020 09:33:11.1 | 66.4348 | 6960 | 17 | 1550.4593 | 51.4828 | 45.2898 | 50.0065 | 29.9288 | 32.0279 | 0.05574 | 104.0503 | 11.4374 | 70.7612 | 39.8275 | 23.0996 | 0.7516 | 98.8462 | 396.3982 | 380.8627 | 53.0272 | 450.0541 | 0.99214 | 451.9605 | 8.3589 | 37.1847 | 28.0035 | 40.5112 | 12.0149 | 102.2246 | 26.5678 | 3.5375 | 56.1171 | 21.6178 | 27 | 16.0784 | 46 | 32 | 0.77537 | 35.6863 | 55 | 4160 | 25.4902 | 101.0895 | 55.6091 | 0 | 20.0625 | 0 | 38.6414 | 33.3906
9/28/2020 09:34:11.1 | 66.4515 | 7020 | 17 | 1548.5831 | 49.535 | 45.2685 | 49.962 | 30.1994 | 31.7371 | 0.05538 | 104.1899 | 11.4656 | 70.8468 | 40.0403 | 23.1518 | 0.74519 | 98.8434 | 397.5504 | 382.1865 | 53.0138 | 448.1866 | 0.99192 | 452.184 | 8.0328 | 37.1184 | 27.9782 | 40.8093 | 11.983 | 102.3059 | 26.6594 | 3.3635 | 54.7835 | 21.5924 | 27.5 | 15.6863 | 46 | 32 | 0.77717 | 34.902 | 54 | 4180 | 25.4902 | 100.769 | 55.6427 | -0.125 | 20.1875 | 0 | 38.5712 | 33.5781
9/28/2020 09:35:11.1 | 66.4681 | 7080 | 17 | 1549.2668 | 49.3489 | 45.1932 | 50.0121 | 30.4368 | 32.3883 | 0.0521 | 103.963 | 11.4355 | 71.2464 | 39.8736 | 23.0705 | 0.76122 | 98.8417 | 396.9321 | 380.074 | 52.9694 | 447.6536 | 0.93366 | 453.6364 | 8.0063 | 37.1253 | 28.0175 | 40.7642 | 11.9792 | 102.1641 | 26.6663 | 3.4538 | 54.7416 | 21.4183 | 27.5 | 15.6863 | 46 | 32 | 0.78349 | 34.5098 | 56 | 4060 | 25.4902 | 100.769 | 55.6122 | -0.1875 | 19.9375 | 0 | 38.5681 | 33.7812
9/28/2020 09:36:11.1 | 66.4848 | 7140 | 17 | 1549.5285 | 51.8024 | 45.2723 | 50.0153 | 30.2847 | 32.053 | 0.04493 | 104.2074 | 11.6547 | 70.961 | 39.9341 | 23.0265 | 0.76229 | 98.8377 | 399.7985 | 382.5527 | 52.9761 | 449.076 | 1.0382 | 452.1281 | 8.4058 | 37.2372 | 28.1448 | 40.5112 | 11.9762 | 102.3282 | 26.8839 | 3.535 | 56.05 | 21.4393 | 27 | 16.0784 | 46 | 32 | 0.78511 | 35.6863 | 57 | 4360 | 25.4902 | 101.0895 | 55.5969 | -0.0625 | 19.9375 | 0 | 38.6383 | 33.5781
9/28/2020 09:37:11.1 | 66.5015 | 7200 | 17 | 1551.3986 | 49.05 | 45.1353 | 49.9977 | 29.8896 | 32.0675 | 0.05318 | 103.9456 | 11.5771 | 70.9895 | 39.9801 | 22.979 | 0.75979 | 98.8343 | 398.8992 | 382.3837 | 52.9962 | 448.5727 | 1.0026 | 453.0219 | 7.9688 | 37.1529 | 28.0105 | 40.6356 | 11.9739 | 102.3808 | 26.7993 | 3.4228 | 54.6661 | 21.2511 | 27.5 | 15.6863 | 46 | 32 | 0.77708 | 34.5098 | 54 | 4010 | 25.4902 | 100.769 | 55.5756 | -0.0625 | 20.25 | 0 | 38.5071 | 33.2031
9/28/2020 11:38:11.8 | 68.5182 | 60 | 18 | 1549.5084 | 50.4018 | 44.6473 | 49.6602 | 30.4335 | 32.0322 | 0.04668 | 103.9892 | 11.4394 | 70.3616 | 40.0748 | 33.3167 | 0.75748 | 98.9453 | 418.4015 | 404.1279 | 53.1132 | 449.8003 | 0.23768 | 450.8991 | 8.1784 | 38.2696 | 32.3872 | 39.5067 | 12.002 | 102.2398 | 27.8141 | 3.6187 | 56.8132 | 30.2955 | 27 | 16.0784 | 46 | 32 | 0.778 | 36.0784 | 58 | 4580 | 25.4902 | 101.0895 | 55.6397 | 0.0625 | 19.9375 | 0 | 38.7299 | 33.6719
9/28/2020 11:39:11.8 | 68.5349 | 120 | 18 | 1545.9704 | 50.5121 | 44.6519 | 49.8305 | 30.2907 | 31.9668 | 0.04601 | 104.155 | 11.5606 | 70.2474 | 40.1835 | 32.0502 | 0.74982 | 98.947 | 416.2659 | 401.7901 | 53.2354 | 449.7147 | 0.22749 | 452.5191 | 8.1767 | 37.923 | 32.2747 | 39.7872 | 11.9739 | 102.2134 | 27.5717 | 3.5492 | 56.8132 | 29.0234 | 27 | 16.0784 | 46 | 32 | 0.77989 | 36.0784 | 58 | 4430 | 25.4902 | 101.0895 | 55.6305 | 0 | 20.1875 | 0 | 38.5498 | 33.4844
9/28/2020 11:40:11.8 | 68.5516 | 180 | 18 | 1549.3789 | 51.3012 | 44.7804 | 49.94 | 29.8937 | 32.0264 | 0.04554 | 103.9805 | 11.4491 | 70.5328 | 39.9829 | 30.9298 | 0.75819 | 98.9419 | 416.1253 | 401.3394 | 53.4132 | 448.7452 | 0.21686 | 451.9046 | 8.3233 | 37.9482 | 32.2678 | 40.0202 | 12.0195 | 101.9842 | 27.6495 | 3.611 | 56.7461 | 27.8018 | 27 | 16.0784 | 46 | 32 | 0.78404 | 36.0784 | 56 | 4280 | 25.4902 | 101.0895 | 55.6702 | -0.125 | 20.0625 | 0 | 38.5529 | 33.1094
9/28/2020 11:41:11.8 | 68.5682 | 240 | 18 | 1551.0099 | 48.9281 | 44.8295 | 50.0207 | 29.5705 | 31.8834 | 0.05375 | 104.0852 | 11.5354 | 70.5899 | 40.1892 | 29.9754 | 0.76086 | 98.9459 | 414.5798 | 400.2973 | 53.4643 | 447.6356 | 0.20689 | 452.7426 | 7.9474 | 38.0007 | 32.1298 | 40.2282 | 11.999 | 101.9882 | 27.6495 | 3.4783 | 55.53 | 27.3464 | 27.5 | 15.6863 | 46 | 32 | 0.78083 | 34.902 | 55 | 4110 | 25.4902 | 100.769 | 55.6122 | 0.0625 | 19.9375 | 0 | 38.5681 | 32.8281
9/28/2020 11:42:11.8 | 68.5849 | 300 | 18 | 1551.1637 | 50.9188 | 44.8972 | 50.0377 | 29.682 | 31.8947 | 0.04131 | 104.0765 | 11.484 | 70.6756 | 40.0461 | 29.5811 | 0.75552 | 98.947 | 417.1651 | 402.1563 | 53.5843 | 447.9205 | 0.22129 | 451.346 | 8.2712 | 38.019 | 32.0818 | 39.9344 | 12.0005 | 102.1854 | 27.7205 | 3.5659 | 56.721 | 27.2983 | 27 | 16.0784 | 46 | 32 | 0.78648 | 36.0784 | 58 | 4360 | 25.4902 | 101.0895 | 55.603 | -0.125 | 20.0625 | 0 | 38.4796 | 33.0156
9/28/2020 11:43:11.8 | 68.6016 | 360 | 18 | 1551.3447 | 50.7091 | 45.0301 | 50.041 | 30.0228 | 32.0324 | 0.05042 | 103.9718 | 11.6014 | 70.6756 | 40.0919 | 29.5863 | 0.75071 | 98.951 | 415.4228 | 400.6635 | 53.3866 | 448.2368 | 0.22107 | 451.9605 | 8.238 | 38.0258 | 32.022 | 40.2012 | 12.0126 | 102.0493 | 27.8851 | 3.6046 | 56.6707 | 27.6617 | 27 | 16.0784 | 46 | 32 | 0.77592 | 36.0784 | 58 | 4360 | 25.4902 | 101.0895 | 55.6335 | -0.0625 | 19.75 | 0 | 38.6352 | 33.3906
9/28/2020 11:44:11.8 | 68.6182 | 420 | 18 | 1552.5946 | 48.4219 | 45.0344 | 50.0562 | 30.3627 | 31.9383 | 0.05431 | 103.998 | 11.6237 | 70.5043 | 39.9829 | 29.7499 | 0.75623 | 98.9538 | 416.1253 | 401.086 | 53.5465 | 447.2514 | 0.20955 | 452.7147 | 7.8728 | 37.9278 | 31.9946 | 40.2079 | 12.0179 | 101.9401 | 27.7868 | 3.4615 | 55.5467 | 28.2157 | 27.5 | 15.6863 | 46 | 32 | 0.77705 | 35.2941 | 57 | 4180 | 25.4902 | 100.769 | 55.6152 | -0.0625 | 20.125 | 0 | 38.4003 | 33.6719
9/28/2020 11:45:11.8 | 68.6349 | 480 | 18 | 1549.5989 | 50.8639 | 45.1384 | 50.0148 | 30.4054 | 32.0253 | 0.05106 | 104.059 | 11.6217 | 70.5043 | 39.9628 | 29.8232 | 0.75303 | 98.9544 | 415.479 | 401.1705 | 53.5266 | 447.8684 | 0.21819 | 451.346 | 8.2539 | 37.9073 | 31.8017 | 40.3956 | 11.9785 | 102.2208 | 27.8714 | 3.5298 | 56.6707 | 28.4984 | 27 | 16.0784 | 46 | 32 | 0.78453 | 36.0784 | 56 | 4040 | 25.4902 | 101.0895 | 55.6397 | -0.125 | 20.375 | 0 | 38.4308 | 33.6719
9/28/2020 11:46:11.8 | 68.6516 | 540 | 18 | 1547.3956 | 49.0134 | 45.3128 | 50.0398 | 30.02 | 32.0831 | 0.05412 | 103.9019 | 11.6363 | 70.5043 | 39.9599 | 29.8181 | 0.74537 | 98.9527 | 412.7532 | 398.0722 | 53.52 | 447.6987 | 0.20711 | 451.9884 | 7.9423 | 37.8481 | 32.0543 | 40.7006 | 12.0028 | 101.939 | 27.812 | 3.5118 | 55.5635 | 28.4338 | 27.5 | 15.6863 | 46 | 32 | 0.78416 | 35.2941 | 54 | 4160 | 25.4902 | 101.0895 | 55.7068 | 0 | 19.9375 | 0 | 38.6658 | 33.2031
9/28/2020 11:47:11.8 | 68.6682 | 600 | 18 | 1551.6682 | 48.8661 | 45.174 | 50.0449 | 29.666 | 32.039 | 0.05257 | 103.9805 | 11.6857 | 70.6756 | 39.9312 | 29.5719 | 0.75071 | 98.9538 | 414.355 | 399.8467 | 53.3402 | 446.9492 | 0.21309 | 451.6253 | 7.9403 | 37.7684 | 31.8085 | 40.3099 | 11.9959 | 102.0242 | 27.8373 | 3.5131 | 55.4713 | 28.0826 | 27.5 | 15.6863 | 46 | 32 | 0.78059 | 35.2941 | 54 | 4210 | 25.4902 | 100.769 | 55.6305 | -0.125 | 20.1875 | 0 | 38.4613 | 32.8281
9/28/2020 11:48:11.8 | 68.6849 | 660 | 18 | 1551.9622 | 50.8768 | 45.1614 | 49.9432 | 29.6173 | 32.2176 | 0.04487 | 103.9805 | 11.5742 | 70.5614 | 39.9542 | 29.1911 | 0.75712 | 98.9572 | 412.163 | 397.2554 | 53.5379 | 447.9383 | 0.22815 | 450.9829 | 8.2686 | 37.9189 | 31.8408 | 40.1992 | 12.0187 | 102.4757 | 27.9882 | 3.5801 | 56.721 | 27.5334 | 27 | 16.0784 | 46 | 32 | 0.77879 | 36.0784 | 56 | 4480 | 25.4902 | 101.0895 | 55.6 | -0.125 | 19.9375 | 0 | 38.4674 | 32.9219
9/28/2020 11:49:11.8 | 68.7016 | 720 | 18 | 1549.2191 | 49.1847 | 45.1267 | 49.9794 | 29.968 | 31.9277 | 0.05183 | 103.8932 | 11.5839 | 70.3616 | 40.1435 | 28.6071 | 0.75445 | 98.9533 | 411.9382 | 397.1145 | 53.5114 | 446.7676 | 0.20933 | 452.156 | 7.9794 | 37.9442 | 31.9397 | 40.2762 | 11.9975 | 101.7155 | 28.066 | 3.4795 | 55.4629 | 26.8386 | 27.5 | 15.6863 | 46 | 32 | 0.77931 | 35.2941 | 56 | 4180 | 25.4902 | 101.0895 | 55.7465 | 0 | 20 | 0 | 38.6078 | 33.2031
9/28/2020 11:50:11.8 | 68.7182 | 780 | 18 | 1549.3751 | 50.7302 | 44.9823 | 49.9231 | 30.2828 | 31.9409 | 0.04302 | 104.1201 | 11.6363 | 70.6185 | 40.2035 | 28.1419 | 0.74572 | 98.9578 | 414.3269 | 399.5368 | 53.3714 | 447.1643 | 0.21708 | 452.6309 | 8.231 | 37.9053 | 31.6155 | 40.1337 | 12.0081 | 102.1962 | 27.8694 | 3.5195 | 56.5784 | 26.2491 | 27 | 16.0784 | 46 | 32 | 0.7823 | 36.0784 | 56 | 4040 | 25.4902 | 101.0895 | 55.6366 | -0.0625 | 20.25 | 0 | 38.3789 | 33.5781
9/28/2020 11:51:11.8 | 68.7349 | 840 | 18 | 1548.9569 | 51.1827 | 44.9691 | 49.9346 | 30.4526 | 31.8436 | 0.04988 | 103.998 | 11.582 | 70.333 | 40.0461 | 27.7355 | 0.75944 | 98.9663 | 413.7648 | 399.0017 | 53.5048 | 447.9577 | 0.22594 | 452.4633 | 8.3022 | 37.8325 | 31.6018 | 40.1654 | 12.0233 | 102.1767 | 27.9015 | 3.6007 | 56.6958 | 25.7053 | 27 | 16.0784 | 46 | 32 | 0.78041 | 36.0784 | 58 | 4450 | 25.4902 | 101.0895 | 55.5969 | -0.125 | 19.9375 | 0 | 38.4827 | 33.6719
9/28/2020 11:52:11.8 | 68.7516 | 900 | 18 | 1550.4714 | 49.2787 | 44.7846 | 49.9329 | 30.1088 | 31.8847 | 0.05513 | 103.963 | 11.547 | 70.6756 | 40.0059 | 27.4046 | 0.75231 | 98.9731 | 413.1466 | 398.6637 | 53.3383 | 446.586 | 0.21708 | 451.3181 | 8.0011 | 37.9762 | 31.4362 | 39.8919 | 12.0142 | 101.9314 | 27.6775 | 3.5092 | 55.3958 | 25.3271 | 27.5 | 15.6863 | 46 | 32 | 0.77684 | 34.902 | 57 | 4230 | 25.4902 | 101.0895 | 55.6305 | 0 | 20.0625 | 0 | 38.62 | 33.2969
9/28/2020 11:53:11.8 | 68.7682 | 960 | 18 | 1550.3931 | 50.9788 | 44.7351 | 49.9607 | 29.7512 | 31.9981 | 0.04721 | 104.1201 | 11.5548 | 70.7041 | 39.9801 | 27.1605 | 0.76407 | 98.9703 | 412.8375 | 398.9172 | 53.4783 | 447.3742 | 0.22284 | 451.4298 | 8.2768 | 37.6479 | 31.5744 | 39.8785 | 12.0399 | 102.3207 | 27.9268 | 3.5711 | 56.6623 | 25.0411 | 27 | 16.0784 | 46 | 32 | 0.7808 | 36.0784 | 58 | 4480 | 25.4902 | 101.0895 | 55.658 | 0 | 20.125 | 0 | 38.5437 | 32.9219
9/28/2020 11:54:11.8 | 68.7849 | 1020 | 18 | 1550.5239 | 51.2152 | 44.738 | 49.9431 | 29.5237 | 32.0562 | 0.04398 | 103.9456 | 11.548 | 70.5043 | 39.9341 | 27.0254 | 0.75053 | 98.9635 | 410.7861 | 396.2132 | 53.4139 | 448.2531 | 0.22107 | 452.184 | 8.3158 | 38.1063 | 31.5147 | 39.969 | 12.0096 | 102.482 | 27.282 | 3.535 | 56.6119 | 24.8218 | 27 | 16.0784 | 46 | 32 | 0.78025 | 36.0784 | 57 | 4310 | 25.4902 | 101.0895 | 55.6488 | 0 | 19.75 | 0 | 38.5376 | 32.8281
9/28/2020 11:55:11.8 | 68.8016 | 1080 | 18 | 1549.262 | 49.0942 | 44.6741 | 49.9787 | 29.7833 | 32.0339 | 0.05247 | 103.998 | 11.5713 | 70.6185 | 39.8995 | 26.7211 | 0.75944 | 98.9652 | 412.8375 | 398.1848 | 53.3761 | 446.3538 | 0.21996 | 452.0443 | 7.9659 | 37.9626 | 31.448 | 40.2425 | 12.0263 | 101.8674 | 27.6113 | 3.5092 | 55.4629 | 24.2768 | 27.5 | 15.6863 | 46 | 32 | 0.78169 | 35.2941 | 57 | 4110 | 25.4902 | 100.769 | 55.6427 | 0 | 20.125 | 0 | 38.623 | 33.0156
9/28/2020 11:56:11.8 | 68.8182 | 1140 | 18 | 1549.8438 | 51.3172 | 44.7229 | 49.9719 | 30.136 | 32.0957 | 0.04407 | 104.1027 | 11.5965 | 70.3045 | 39.8823 | 26.5057 | 0.7532 | 98.9635 | 412.5003 | 397.5089 | 53.1831 | 447.6295 | 0.22926 | 451.4298 | 8.3287 | 37.9742 | 31.3285 | 39.786 | 11.961 | 102.3699 | 27.0968 | 3.5994 | 56.6287 | 23.8377 | 27 | 16.0784 | 46 | 32 | 0.78361 | 36.0784 | 58 | 4450 | 25.4902 | 101.0895 | 55.6 | -0.125 | 20.0625 | 0 | 38.4522 | 33.3906
9/28/2020 11:57:11.8 | 68.8349 | 1200 | 18 | 1551.3447 | 49.0756 | 44.7847 | 50.0129 | 30.4128 | 32.036 | 0.05027 | 103.9019 | 11.5635 | 70.1332 | 40.0518 | 26.155 | 0.75445 | 98.9623 | 413.7367 | 399.5087 | 53.2853 | 446.9411 | 0.22018 | 452.4633 | 7.9726 | 37.8694 | 31.3746 | 39.838 | 11.9815 | 102.0607 | 27.5178 | 3.4886 | 55.4293 | 23.4052 | 27.5 | 15.6863 | 46 | 32 | 0.77931 | 34.902 | 57 | 4180 | 25.4902 | 101.0895 | 55.6091 | 0 | 20 | 0 | 38.6383 | 33.6719
9/28/2020 11:58:11.8 | 68.8516 | 1260 | 18 | 1550.6536 | 49.1356 | 44.8207 | 50.0127 | 30.3182 | 31.877 | 0.05319 | 104.0328 | 11.5558 | 70.1903 | 40.0604 | 25.8314 | 0.75997 | 98.9589 | 413.6243 | 398.7482 | 53.4253 | 446.4133 | 0.23347 | 452.7147 | 7.9788 | 37.8033 | 31.4736 | 40.0846 | 12.0035 | 101.9732 | 27.3989 | 3.4447 | 55.4293 | 22.8126 | 27.5 | 15.6863 | 46 | 32 | 0.77757 | 35.2941 | 57 | 4060 | 25.4902 | 100.769 | 55.7648 | -0.0625 | 20.1875 | 0 | 38.4827 | 33.5781
9/28/2020 11:59:11.8 | 68.8682 | 1320 | 18 | 1548.5699 | 51.0679 | 44.9814 | 50.0275 | 29.9502 | 32.0964 | 0.04668 | 104.0678 | 11.45 | 70.3045 | 39.8621 | 25.3079 | 0.7532 | 98.9618 | 410.8704 | 397.0582 | 53.3099 | 448.1415 | 0.25695 | 451.5136 | 8.2815 | 38.1044 | 31.2619 | 40.2271 | 12.0035 | 102.4243 | 27.5431 | 3.6059 | 56.6287 | 22.333 | 27 | 16.0784 | 46 | 32 | 0.77748 | 36.0784 | 57 | 4310 | 25.4902 | 101.0895 | 55.6305 | -0.0625 | 19.9375 | 0 | 38.5315 | 33.1094
9/28/2020 12:00:11.8 | 68.8849 | 1380 | 18 | 1550.4481 | 49.0395 | 45.0881 | 50.0455 | 29.5962 | 32.058 | 0.05369 | 103.8932 | 11.4811 | 70.6185 | 39.9571 | 24.7778 | 0.75178 | 98.9561 | 411.5729 | 396.4667 | 53.4632 | 446.7141 | 0.26714 | 452.184 | 7.9622 | 38.0519 | 31.2874 | 40.2271 | 11.9739 | 102.3065 | 27.4379 | 3.446 | 55.3454 | 22.1455 | 27.5 | 15.6863 | 46 | 32 | 0.78181 | 34.902 | 56 | 4360 | 25.4902 | 100.769 | 55.7404 | 0 | 20.0625 | 0 | 38.7054 | 32.8281
9/28/2020 12:01:11.8 | 68.9016 | 1440 | 18 | 1550.6343 | 49.4386 | 45.0729 | 50.0695 | 29.6079 | 31.9545 | 0.05391 | 104.0154 | 11.4394 | 70.3901 | 40.1807 | 24.5931 | 0.7532 | 98.9601 | 409.9149 | 395.1148 | 53.3922 | 446.7387 | 0.28043 | 451.4019 | 8.0297 | 38.0316 | 31.3198 | 40.3109 | 11.9914 | 101.7783 | 27.4701 | 3.4667 | 55.3287 | 21.9648 | 27.5 | 15.6863 | 46 | 32 | 0.77989 | 34.902 | 54 | 4280 | 25.4902 | 100.769 | 55.661 | -0.0625 | 20.125 | 0 | 38.5223 | 32.9219
9/28/2020 12:02:11.8 | 68.9182 | 1500 | 18 | 1551.0425 | 51.5109 | 45.1515 | 50.0206 | 29.9755 | 32.0909 | 0.04739 | 103.9892 | 11.418 | 70.1332 | 40.2464 | 24.4001 | 0.76336 | 98.964 | 411.32 | 395.9316 | 53.3279 | 448.5018 | 0.29948 | 450.3684 | 8.3662 | 38.1229 | 31.2071 | 40.5053 | 11.9899 | 102.1184 | 27.5617 | 3.544 | 56.679 | 21.9579 | 27 | 16.0784 | 46 | 32 | 0.78172 | 36.0784 | 56 | 4110 | 25.4902 | 101.0895 | 55.6305 | -0.125 | 19.8125 | 0 | 38.5132 | 33.2969
9/28/2020 12:03:11.8 | 68.9349 | 1560 | 18 | 1548.2337 | 49.411 | 45.1607 | 50.0183 | 30.3254 | 31.9901 | 0.05107 | 103.963 | 11.3841 | 70.7041 | 39.9082 | 24.1703 | 0.75659 | 98.9516 | 410.0836 | 394.8331 | 53.3394 | 447.1652 | 0.3017 | 450.7036 | 8.011 | 37.9249 | 31.3522 | 40.361 | 11.999 | 101.6017 | 27.5734 | 3.5298 | 55.4796 | 21.9441 | 27.5 | 15.6863 | 46 | 32 | 0.77919 | 34.902 | 54 | 4140 | 25.4902 | 100.769 | 55.7648 | -0.0625 | 20.3125 | 0 | 38.5742 | 33.5781
9/28/2020 12:04:11.8 | 68.9516 | 1620 | 18 | 1549.8111 | 49.2199 | 45.1495 | 50.0067 | 30.4081 | 31.9466 | 0.05038 | 104.0241 | 11.3269 | 70.4186 | 40.0432 | 24.103 | 0.75124 | 98.9793 | 411.1514 | 395.7062 | 53.5635 | 447.2806 | 0.30768 | 450.955 | 7.9878 | 37.9977 | 31.3454 | 40.4852 | 11.9845 | 102.0216 | 27.7516 | 3.4705 | 55.4209 | 21.8839 | 27.5 | 15.6863 | 46 | 32 | 0.77934 | 35.2941 | 57 | 4260 | 25.4902 | 101.0895 | 55.6061 | -0.125 | 20.125 | 0 | 38.4827 | 33.6719
9/28/2020 12:05:11.8 | 68.9682 | 1680 | 18 | 1550.8797 | 51.4142 | 45.2527 | 50.0344 | 30.0883 | 32.1109 | 0.0434 | 104.0154 | 11.4006 | 70.1903 | 39.7843 | 23.8782 | 0.75285 | 98.9731 | 408.1446 | 394.0444 | 53.364 | 448.726 | 0.33337 | 451.5136 | 8.351 | 38.2647 | 31.1848 | 40.2822 | 11.98 | 102.2395 | 27.7566 | 3.5878 | 56.7126 | 21.6687 | 27 | 16.0784 | 46 | 32 | 0.78141 | 36.0784 | 58 | 4550 | 25.4902 | 101.0895 | 55.6335 | -0.0625 | 19.9375 | 0 | 38.385 | 33.2969
9/28/2020 12:06:11.8 | 68.9849 | 1740 | 18 | 1549.3843 | 49.2698 | 45.1516 | 49.9989 | 29.7355 | 31.9398 | 0.05118 | 103.998 | 11.386 | 70.5328 | 40.1749 | 23.5683 | 0.75071 | 98.9635 | 411.6853 | 395.7062 | 53.4349 | 447.0536 | 0.34046 | 451.8767 | 7.9935 | 37.8132 | 31.1524 | 40.3023 | 12.0028 | 101.8937 | 27.9873 | 3.504 | 55.3706 | 21.1556 | 27.5 | 15.6863 | 46 | 32 | 0.77806 | 35.2941 | 56 | 4230 | 25.4902 | 101.0895 | 55.6122 | 0 | 20.25 | 0 | 38.6597 | 32.9219
9/28/2020 12:07:11.8 | 69.0016 | 1800 | 18 | 1550.6336 | 49.4733 | 45.1336 | 50.0089 | 29.574 | 31.993 | 0.04995 | 104.0503 | 11.4888 | 70.5614 | 39.9686 | 23.1258 | 0.75552 | 98.972 | 411.6853 | 396.4667 | 53.1151 | 447.1288 | 0.29151 | 451.8767 | 8.0336 | 38.1143 | 31.3043 | 40.4968 | 12.0051 | 102.2384 | 27.816 | 3.4654 | 55.3874 | 20.8282 | 27.5 | 15.6863 | 46 | 32 | 0.78105 | 35.2941 | 56 | 3890 | 25.4902 | 101.0895 | 55.5695 | -0.0625 | 19.9375 | 0 | 38.5346 | 32.8281
9/28/2020 12:08:11.8 | 69.0182 | 1860 | 18 | 1550.9572 | 51.1885 | 45.178 | 50.0135 | 29.8173 | 31.9704 | 0.05299 | 103.998 | 11.452 | 70.2474 | 39.9312 | 23.1323 | 0.75089 | 98.9731 | 410.758 | 394.6359 | 53.2173 | 449.584 | -0.09193 | 451.9605 | 8.3138 | 38.0094 | 31.2565 | 40.2889 | 11.9952 | 102.2675 | 27.9211 | 3.6239 | 55.2532 | 20.4057 | 27.5 | 15.6863 | 46 | 32 | 0.78413 | 34.902 | 57 | 4700 | 25.4902 | 101.0895 | 55.6305 | 0 | 19.8125 | 0 | 38.7299 | 33.1094
9/28/2020 12:09:11.8 | 69.0349 | 1920 | 18 | 1550.8517 | 48.962 | 45.1091 | 50.006 | 30.1505 | 31.725 | 0.06386 | 103.9369 | 11.3346 | 70.3616 | 40.0948 | 22.6472 | 0.74465 | 98.9657 | 411.6572 | 395.9597 | 53.453 | 447.51 | 0.32761 | 451.5136 | 7.9517 | 37.9891 | 31.277 | 40.3207 | 12.0179 | 101.98 | 28.111 | 3.4821 | 55.1358 | 20.1056 | 27.5 | 15.6863 | 46 | 32 | 0.78099 | 34.5098 | 56 | 4090 | 25.4902 | 101.0895 | 55.545 | 0 | 20.0625 | 0 | 38.6292 | 33.4844
9/28/2020 12:10:11.8 | 69.0516 | 1980 | 18 | 1552.7019 | 50.752 | 44.8602 | 49.9233 | 30.4206 | 32.273 | 0.04327 | 104.1114 | 11.2658 | 70.5328 | 39.9254 | 22.3481 | 0.75356 | 98.9646 | 409.4653 | 396.1006 | 53.2931 | 447.5748 | 0.3378 | 451.5415 | 8.2524 | 38.0347 | 31.3094 | 40.2101 | 12.0028 | 102.203 | 27.9991 | 3.562 | 56.3351 | 20.2988 | 27 | 16.0784 | 46 | 32 | 0.78141 | 36.0784 | 55 | 4400 | 25.4902 | 101.0895 | 55.7007 | -0.125 | 19.9375 | 0 | 38.6017 | 33.6719
9/28/2020 12:11:11.8 | 69.0682 | 2040 | 18 | 1545.8087 | 51.2921 | 44.8389 | 49.9171 | 30.3382 | 32.0986 | 0.04691 | 104.0067 | 11.3579 | 70.5328 | 39.9944 | 22.4559 | 0.76051 | 98.9657 | 410.1117 | 395.0021 | 53.2403 | 448.805 | 0.3615 | 452.0722 | 8.3031 | 38.3475 | 31.2889 | 39.8443 | 11.9899 | 102.4282 | 27.6818 | 3.6291 | 56.461 | 20.7592 | 27 | 16.0784 | 46 | 32 | 0.77696 | 36.0784 | 57 | 4360 | 25.4902 | 101.4099 | 55.603 | 0 | 20.125 | 0 | 38.7116 | 33.4844
9/28/2020 12:12:11.8 | 69.0849 | 2100 | 18 | 1550.8203 | 49.034 | 44.6788 | 49.9069 | 29.9309 | 31.9074 | 0.05624 | 104.0241 | 11.2444 | 70.3616 | 39.6426 | 22.8527 | 0.74857 | 98.972 | 410.2522 | 396.2414 | 53.1002 | 447.0873 | 0.3471 | 451.7929 | 7.9634 | 38.1514 | 31.2497 | 39.9098 | 11.9465 | 102.1823 | 27.9058 | 3.5285 | 55.1274 | 21.2003 | 27.5 | 15.6863 | 46 | 32 | 0.78193 | 34.902 | 56 | 4160 | 25.4902 | 101.0895 | 55.6366 | -0.0625 | 20.0625 | 0 | 38.5681 | 33.1094
9/28/2020 12:13:11.8 | 69.1016 | 2160 | 18 | 1550.1314 | 50.8778 | 44.6843 | 49.9391 | 29.594 | 32.2126 | 0.04544 | 104.0939 | 11.1853 | 70.4472 | 40.069 | 23.2644 | 0.75 | 98.9618 | 408.4256 | 395.2274 | 53.209 | 448.5587 | 0.36992 | 451.4577 | 8.2586 | 38.2106 | 31.2292 | 40.1765 | 11.9997 | 102.0881 | 27.7548 | 3.6084 | 56.4358 | 21.6067 | 27 | 16.0784 | 46 | 32 | 0.78123 | 35.6863 | 57 | 4210 | 25.4902 | 101.4099 | 55.6885 | -0.125 | 19.875 | 0 | 38.4949 | 32.8281
9/28/2020 12:14:11.8 | 69.1182 | 2220 | 18 | 1550.651 | 48.8637 | 44.7063 | 49.9668 | 29.5804 | 32.0821 | 0.05256 | 103.8845 | 11.2444 | 70.4472 | 40.0002 | 23.4551 | 0.74839 | 98.9589 | 407.4701 | 392.6925 | 52.9138 | 448.197 | 0.39008 | 451.5415 | 7.9347 | 38.1175 | 31.1763 | 39.7721 | 12.0179 | 102.2253 | 27.6089 | 3.4783 | 55.1274 | 21.8201 | 27.5 | 15.6863 | 46 | 32 | 0.78169 | 34.902 | 56 | 4260 | 25.4902 | 101.0895 | 55.6305 | 0 | 20.0625 | 0 | 38.6658 | 32.8281
9/28/2020 12:15:11.8 | 69.1349 | 2280 | 18 | 1549.0683 | 49.4409 | 44.6934 | 49.9806 | 29.9214 | 31.8432 | 0.05347 | 104.0067 | 11.1474 | 70.4472 | 40.0633 | 23.2904 | 0.75623 | 98.9669 | 409.6058 | 394.1571 | 53.2782 | 447.357 | 0.39938 | 452.0443 | 8.0202 | 38.0194 | 31.2873 | 39.9349 | 12.0005 | 101.9811 | 27.4578 | 3.4886 | 55.2364 | 21.3984 | 27.5 | 15.6863 | 46 | 32 | 0.78141 | 34.902 | 54 | 4110 | 25.4902 | 101.0895 | 55.6397 | -0.125 | 19.9375 | 0 | 38.4674 | 33.2031
9/28/2020 12:16:11.8 | 69.1516 | 2340 | 18 | 1550.6356 | 51.3205 | 44.7955 | 49.9819 | 30.2645 | 32.0258 | 0.04433 | 104.0765 | 11.097 | 70.4472 | 39.8246 | 23.1689 | 0.75107 | 98.9646 | 410.5332 | 395.0303 | 53.1051 | 448.3267 | 0.40824 | 450.5639 | 8.3335 | 38.4709 | 31.1353 | 39.9668 | 11.9944 | 102.287 | 27.4375 | 3.5878 | 56.4442 | 21.1917 | 27 | 16.0784 | 46 | 32 | 0.78044 | 36.0784 | 56 | 4210 | 25.4902 | 101.0895 | 55.661 | -0.125 | 19.9375 | 0 | 38.5864 | 33.5781
9/28/2020 12:17:11.8 | 69.1682 | 2400 | 18 | 1547.7981 | 49.2465 | 44.8867 | 50.0652 | 30.4458 | 32.1081 | 0.05119 | 103.9281 | 11.1998 | 70.6756 | 40.069 | 23.183 | 0.75071 | 98.9601 | 408.3413 | 392.4108 | 53.3227 | 447.7537 | 0.40868 | 451.346 | 7.9821 | 38.17 | 31.1746 | 40.0842 | 11.9823 | 102.1984 | 27.451 | 3.4241 | 55.0938 | 20.9109 | 27.5 | 15.6863 | 46 | 32 | 0.78093 | 34.902 | 54 | 4180 | 25.4902 | 101.0895 | 55.6427 | -0.0625 | 20.125 | 0 | 38.6078 | 33.6719
9/28/2020 12:18:11.8 | 69.1849 | 2460 | 18 | 1551.8694 | 48.8818 | 44.9423 | 50.0343 | 30.1649 | 31.9326 | 0.05006 | 104.0154 | 11.2483 | 70.7041 | 39.8246 | 22.9798 | 0.74715 | 98.9686 | 408.9595 | 393.1995 | 53.3541 | 447.3765 | 0.4346 | 451.9326 | 7.9439 | 38.2021 | 31.2071 | 40.376 | 11.9982 | 102.1509 | 27.5885 | 3.4963 | 55.1945 | 20.5162 | 27.5 | 15.6863 | 46 | 32 | 0.78096 | 34.902 | 54 | 4140 | 25.4902 | 101.0895 | 55.6366 | -0.0625 | 20.0625 | 0 | 38.501 | 33.3906
9/28/2020 12:19:11.8 | 69.2016 | 2520 | 18 | 1548.7018 | 51.4354 | 45.0538 | 50.0564 | 29.7728 | 31.9522 | 0.04989 | 104.0328 | 11.2658 | 70.5043 | 40.1778 | 22.9546 | 0.74964 | 98.9793 | 408.7347 | 393.1431 | 53.2387 | 449.3559 | 0.46207 | 452.3795 | 8.3418 | 38.241 | 31.1148 | 40.3626 | 11.9686 | 102.4698 | 27.5223 | 3.5943 | 56.461 | 20.4765 | 27 | 16.0784 | 46 | 32 | 0.78074 | 35.6863 | 56 | 4110 | 25.4902 | 101.4099 | 55.4779 | -0.0625 | 19.9375 | 0 | 38.7085 | 33.0156
9/28/2020 12:20:11.8 | 69.2182 | 2580 | 18 | 1549.0521 | 49.0906 | 45.1694 | 50.0422 | 29.5343 | 31.7491 | 0.05608 | 103.9805 | 11.1562 | 70.647 | 40.0604 | 22.7987 | 0.74661 | 98.9657 | 409.5215 | 393.9318 | 53.2766 | 448.0143 | 0.46561 | 452.4074 | 7.9633 | 38.0178 | 31.0414 | 40.4532 | 11.9906 | 102.036 | 27.6139 | 3.4718 | 55.0687 | 20.4024 | 27.5 | 15.6863 | 46 | 32 | 0.77754 | 34.902 | 54 | 4210 | 25.4902 | 100.769 | 55.6457 | -0.0625 | 19.875 | 0 | 38.559 | 32.8281
9/28/2020 12:21:11.8 | 69.2349 | 2640 | 18 | 1551.4281 | 51.1595 | 45.1741 | 49.995 | 29.8057 | 32.0803 | 0.04883 | 104.1027 | 11.1135 | 70.6185 | 39.9139 | 22.7965 | 0.76852 | 98.9674 | 409.8587 | 394.6923 | 53.4233 | 449.5608 | 0.48378 | 452.3795 | 8.3116 | 38.1683 | 31.12 | 40.6024 | 11.9807 | 102.1778 | 27.8701 | 3.5685 | 56.4274 | 20.3748 | 27 | 16.0784 | 46 | 32 | 0.78056 | 35.6863 | 56 | 4230 | 25.4902 | 101.4099 | 55.6335 | -0.0625 | 20 | 0 | 38.6078 | 33.1094
9/28/2020 12:22:11.8 | 69.2516 | 2700 | 18 | 1549.399 | 49.214 | 45.1919 | 49.989 | 30.1654 | 32.068 | 0.05529 | 103.9019 | 11.2396 | 70.4472 | 39.9513 | 22.8612 | 0.76069 | 98.9618 | 408.9876 | 392.8615 | 53.3079 | 449.2147 | 0.44302 | 450.8991 | 7.9851 | 38.2072 | 31.0346 | 40.3811 | 12.0066 | 102.4803 | 27.541 | 3.4177 | 55.119 | 20.6093 | 27.5 | 15.6863 | 46 | 32 | 0.778 | 34.902 | 54 | 4180 | 25.4902 | 101.0895 | 55.6641 | 0.0625 | 20 | 0 | 38.7268 | 33.4844
9/28/2020 12:23:11.8 | 69.2682 | 2760 | 18 | 1548.7119 | 49.1326 | 45.1333 | 50.0342 | 30.4663 | 32.0974 | 0.05002 | 104.0067 | 11.3385 | 70.333 | 39.6831 | 22.992 | 0.75445 | 98.972 | 408.7628 | 392.946 | 53.2882 | 448.0947 | 0.45609 | 451.2063 | 7.9684 | 38.3442 | 31.2003 | 40.5169 | 11.9883 | 101.9302 | 27.6258 | 3.4254 | 55.1358 | 20.7231 | 27.5 | 15.6863 | 46 | 32 | 0.78154 | 34.902 | 56 | 4280 | 25.4902 | 101.0895 | 55.6274 | -0.125 | 20 | 0 | 38.5254 | 33.7812
9/28/2020 12:24:11.8 | 69.2849 | 2820 | 18 | 1549.3253 | 51.4537 | 45.2247 | 50.0109 | 30.2821 | 32.1566 | 0.0462 | 104.0154 | 11.3986 | 70.7612 | 40.0174 | 23.2125 | 0.75071 | 98.968 | 408.6223 | 392.9741 | 53.1991 | 449.9172 | 0.45919 | 452.0164 | 8.3481 | 38.148 | 31.0603 | 40.5823 | 11.983 | 102.5425 | 27.8498 | 3.544 | 56.3939 | 20.9024 | 27 | 16.0784 | 46 | 32 | 0.78355 | 35.6863 | 57 | 4360 | 25.4902 | 101.4099 | 55.4993 | -0.0625 | 20 | 0 | 38.5284 | 33.4844
9/28/2020 12:25:11.8 | 69.3016 | 2880 | 18 | 1551.0292 | 49.0173 | 45.1299 | 50.0179 | 29.8919 | 31.8607 | 0.05377 | 103.9107 | 11.3104 | 70.7326 | 39.9944 | 23.3843 | 0.75142 | 98.9669 | 405.3625 | 389.7068 | 53.3524 | 448.9322 | 0.46827 | 452.7147 | 7.9616 | 38.148 | 30.9271 | 40.3744 | 12.0134 | 102.0932 | 27.7972 | 3.428 | 55.1693 | 20.4474 | 27.5 | 15.6863 | 46 | 32 | 0.7798 | 34.902 | 54 | 4110 | 25.4902 | 101.0895 | 55.6335 | 0 | 19.9375 | 0 | 38.6536 | 33.1094
9/28/2020 12:26:11.8 | 69.3182 | 2940 | 18 | 1546.0458 | 49.2077 | 45.1727 | 50.0031 | 29.5784 | 31.9903 | 0.0532 | 103.9892 | 11.3317 | 70.4472 | 39.8563 | 23.0681 | 0.75071 | 98.9652 | 407.1329 | 391.1715 | 53.2305 | 448.45 | 0.48023 | 451.765 | 7.9668 | 38.1277 | 30.9801 | 40.4063 | 12.0263 | 102.0635 | 27.9872 | 3.4331 | 55.119 | 19.966 | 27.5 | 15.6863 | 46 | 32 | 0.78291 | 34.902 | 54 | 3960 | 25.4902 | 101.0895 | 55.6274 | -0.0625 | 20.125 | 0 | 38.4522 | 32.7344
9/28/2020 12:27:11.8 | 69.3349 | 3000 | 18 | 1550.086 | 51.2494 | 45.1786 | 49.9838 | 29.6349 | 32.1521 | 0.04785 | 104.0067 | 11.2968 | 70.6185 | 39.8909 | 22.6343 | 0.75338 | 98.9612 | 405.3063 | 389.8195 | 53.2107 | 450.7052 | 0.49507 | 451.4019 | 8.3189 | 38.3172 | 30.9869 | 40.4382 | 12.0323 | 102.5918 | 27.8091 | 3.5711 | 56.461 | 19.9194 | 27 | 16.0784 | 46 | 32 | 0.7816 | 35.6863 | 55 | 4310 | 25.4902 | 101.0895 | 55.7281 | 0 | 19.8125 | 0 | 38.6749 | 32.9219
9/28/2020 12:28:11.8 | 69.3516 | 3060 | 18 | 1550.9481 | 49.2345 | 45.0839 | 49.9777 | 29.9868 | 31.928 | 0.0521 | 103.9892 | 11.2958 | 70.4186 | 39.8535 | 22.5502 | 0.75178 | 98.9669 | 404.7443 | 390.7772 | 53.1019 | 448.52 | 0.53029 | 451.8767 | 7.9968 | 38.1531 | 30.9665 | 40.2755 | 12.0278 | 102.1492 | 27.9601 | 3.4795 | 55.1861 | 20.0058 | 27.5 | 15.6863 | 46 | 32 | 0.78169 | 34.902 | 54 | 4210 | 25.4902 | 101.0895 | 55.6366 | -0.125 | 20 | 0 | 38.5681 | 33.2969
9/28/2020 12:29:11.8 | 69.3682 | 3120 | 18 | 1549.7134 | 51.2167 | 45.0585 | 49.9363 | 30.3391 | 32.128 | 0.04296 | 104.1376 | 11.3676 | 70.3901 | 40.132 | 22.6317 | 0.76015 | 98.9612 | 407.9479 | 392.1291 | 52.9536 | 450.1221 | 0.54137 | 452.156 | 8.3117 | 38.4204 | 30.9596 | 40.1247 | 11.9967 | 102.2556 | 27.8075 | 3.6059 | 56.4526 | 20.3733 | 27 | 16.0784 | 46 | 32 | 0.78526 | 36.0784 | 55 | 4210 | 25.4902 | 101.0895 | 55.7465 | -0.0625 | 20.125 | 0 | 38.4033 | 33.5781
9/28/2020 12:30:11.8 | 69.3849 | 3180 | 18 | 1545.3615 | 49.2341 | 45.0095 | 49.9141 | 30.4226 | 31.9532 | 0.05225 | 103.8758 | 11.3405 | 70.1332 | 39.8563 | 23.0462 | 0.75142 | 98.9589 | 406.2056 | 389.7632 | 52.98 | 450.6042 | 0.54978 | 451.8767 | 7.9675 | 38.2902 | 30.9596 | 40.3075 | 11.9906 | 102.3934 | 27.782 | 3.4731 | 55.2448 | 20.9611 | 27.5 | 15.6863 | 46 | 32 | 0.78032 | 34.902 | 56 | 4230 | 25.4902 | 101.0895 | 55.6366 | 0 | 20 | 0 | 38.6322 | 33.6719
9/28/2020 12:31:11.8 | 69.4016 | 3240 | 18 | 1550.1815 | 49.0616 | 44.8449 | 49.9408 | 30.1303 | 31.836 | 0.05155 | 104.0154 | 11.259 | 70.5614 | 40.0117 | 22.9995 | 0.76069 | 98.9527 | 406.7114 | 391.425 | 53.1647 | 449.233 | 0.56684 | 452.966 | 7.9644 | 38.3223 | 31.0058 | 40.0274 | 12.002 | 102.3311 | 27.7617 | 3.4628 | 55.1442 | 20.9008 | 27.5 | 15.6863 | 46 | 32 | 0.77903 | 34.902 | 56 | 4110 | 25.4902 | 101.0895 | 55.6457 | -0.0625 | 20.125 | 0 | 38.4247 | 33.2969
9/28/2020 12:32:11.8 | 69.4182 | 3300 | 18 | 1548.243 | 51.1737 | 44.7732 | 49.97 | 29.7759 | 32.0215 | 0.05027 | 104.0241 | 11.291 | 70.2759 | 40.1807 | 23.2856 | 0.75819 | 98.9527 | 406.8238 | 390.918 | 53.1267 | 450.9503 | 0.71547 | 451.9884 | 8.2956 | 38.2834 | 30.9392 | 39.9368 | 12.0028 | 102.3031 | 27.3544 | 3.5427 | 56.4358 | 21.1542 | 27 | 16.0784 | 46 | 32 | 0.78108 | 35.6863 | 58 | 4380 | 25.4902 | 101.4099 | 55.6061 | -0.0625 | 20 | 0 | 38.5437 | 32.9219
9/28/2020 12:33:11.8 | 69.4349 | 3360 | 18 | 1548.505 | 49.1988 | 44.6347 | 49.9307 | 29.5236 | 31.7872 | 0.05514 | 103.8932 | 11.2619 | 70.3901 | 40.0289 | 23.4589 | 0.74857 | 98.9499 | 403.9013 | 389.904 | 53.0048 | 449.5791 | 0.70263 | 450.927 | 7.978 | 38.2108 | 30.9324 | 39.9687 | 11.9906 | 102.2443 | 27.8601 | 3.4886 | 55.0603 | 20.9337 | 27.5 | 15.6863 | 46 | 32 | 0.77928 | 34.902 | 56 | 4140 | 25.4902 | 101.0895 | 55.6763 | 0 | 19.875 | 0 | 38.6078 | 32.7344
9/28/2020 12:34:11.8 | 69.4516 | 3420 | 18 | 1549.6398 | 49.2407 | 44.657 | 49.9802 | 29.7388 | 32.0472 | 0.05427 | 103.9892 | 11.418 | 70.6185 | 40.1492 | 23.1502 | 0.75855 | 98.9572 | 405.784 | 389.4815 | 53.107 | 448.7456 | 0.72921 | 452.7147 | 7.9907 | 38.1583 | 30.946 | 40.1767 | 12.0081 | 102.0276 | 27.5446 | 3.5002 | 55.0687 | 20.6268 | 27.5 | 15.6863 | 46 | 32 | 0.77781 | 34.902 | 56 | 4090 | 25.4902 | 101.0895 | 55.6274 | -0.0625 | 20.0625 | 0 | 38.5895 | 33.0156
9/28/2020 12:35:11.8 | 69.4682 | 3480 | 18 | 1550.5091 | 51.4155 | 44.803 | 49.9806 | 30.0953 | 32.1945 | 0.04733 | 103.998 | 11.4733 | 70.6756 | 40.0489 | 22.9955 | 0.75356 | 98.9725 | 406.1494 | 390.1575 | 53.3048 | 451.1758 | 0.70528 | 452.1281 | 8.3483 | 38.204 | 30.9188 | 40.222 | 11.9982 | 102.323 | 27.9059 | 3.5414 | 56.419 | 20.5459 | 27 | 16.0784 | 46 | 32 | 0.77833 | 35.6863 | 57 | 4450 | 25.4902 | 101.4099 | 55.5389 | -0.125 | 19.875 | 0 | 38.6261 | 33.3906
9/28/2020 12:36:11.8 | 69.4849 | 3540 | 18 | 1552.1287 | 48.6265 | 44.8127 | 50.0092 | 30.3952 | 31.9047 | 0.0544 | 104.0154 | 11.4607 | 70.4186 | 39.9254 | 22.8341 | 0.76763 | 98.9572 | 407.8917 | 391.7348 | 52.9405 | 449.0062 | 0.7137 | 452.8264 | 7.9037 | 37.7778 | 30.7599 | 39.8513 | 11.9823 | 101.9995 | 27.531 | 3.4847 | 55.0854 | 20.4389 | 27.5 | 15.6863 | 46 | 32 | 0.78224 | 34.902 | 56 | 4180 | 25.4902 | 101.0895 | 55.603 | 0 | 20.125 | 0 | 38.7054 | 33.6719
9/28/2020 12:37:11.8 | 69.5016 | 3600 | 18 | 1549.3976 | 51.1637 | 44.8741 | 50.0364 | 30.3727 | 32.054 | 0.04696 | 104.1114 | 11.4617 | 70.5328 | 39.7612 | 22.6575 | 0.75392 | 98.9601 | 403.1987 | 387.9606 | 53.2537 | 450.9153 | 0.77683 | 452.3236 | 8.3014 | 38.3612 | 31.0519 | 40.274 | 11.9823 | 102.3385 | 27.0642 | 3.5672 | 56.4526 | 20.5199 | 27 | 16.0784 | 46 | 32 | 0.77986 | 36.0784 | 56 | 4260 | 25.4902 | 101.0895 | 55.6305 | -0.0625 | 20.1875 | 0 | 38.501 | 33.5781
9/28/2020 12:38:11.8 | 69.5182 | 3660 | 18 | 1549.9683 | 49.2379 | 44.9958 | 50.0472 | 29.9534 | 32.0584 | 0.05435 | 103.7885 | 11.355 | 70.4757 | 39.9542 | 22.7608 | 0.75499 | 98.9601 | 404.3228 | 388.1014 | 53.234 | 449.443 | 0.81205 | 451.7091 | 7.9924 | 38.2886 | 30.912 | 40.2539 | 12.0051 | 102.0304 | 27.4649 | 3.4757 | 54.9428 | 20.6459 | 27.5 | 15.6863 | 46 | 32 | 0.78032 | 34.5098 | 56 | 4330 | 25.4902 | 101.0895 | 55.6305 | 0 | 19.875 | 0 | 38.7024 | 33.1094
9/28/2020 12:39:11.8 | 69.5349 | 3720 | 18 | 1547.4229 | 49.4134 | 45.0184 | 50.0386 | 29.5554 | 32.0284 | 0.04628 | 104.0154 | 11.4442 | 70.3616 | 39.9743 | 22.8711 | 0.75801 | 98.9601 | 402.3557 | 387.8197 | 53.3873 | 448.6342 | 0.82224 | 451.9046 | 8.0072 | 38.0789 | 30.9052 | 40.2539 | 11.999 | 102.1424 | 27.6227 | 3.4757 | 55.0519 | 21.013 | 27.5 | 15.6863 | 46 | 32 | 0.77601 | 34.902 | 56 | 4010 | 25.4902 | 101.0895 | 55.6122 | -0.0625 | 20.125 | 0 | 38.7146 | 32.8281
9/28/2020 12:40:11.8 | 69.5516 | 3780 | 18 | 1549.1209 | 51.7266 | 45.165 | 50.0487 | 29.6547 | 32.1032 | 0.04617 | 104.0678 | 11.4219 | 70.4186 | 40.0059 | 23.1793 | 0.75142 | 98.9578 | 404.5195 | 389.0872 | 53.061 | 450.6989 | 0.86676 | 452.7985 | 8.3913 | 38.3208 | 30.9786 | 40.5977 | 11.9944 | 102.1962 | 27.5498 | 3.5414 | 56.3855 | 21.1939 | 27 | 16.0784 | 46 | 32 | 0.78025 | 36.0784 | 55 | 4400 | 25.4902 | 101.0895 | 55.6274 | -0.125 | 20.0625 | 0 | 38.5925 | 33.0156
9/28/2020 12:41:11.8 | 69.5682 | 3840 | 18 | 1548.6242 | 49.3836 | 45.1728 | 50.0053 | 29.9885 | 31.8934 | 0.05295 | 103.9805 | 11.4423 | 70.4757 | 40.0662 | 23.2337 | 0.75855 | 98.9584 | 403.4516 | 387.9606 | 53.2274 | 449.0516 | 0.8723 | 452.2119 | 8.0086 | 38.2295 | 30.8197 | 40.4552 | 11.9952 | 102.2528 | 27.6685 | 3.3983 | 55.0183 | 21.2473 | 27.5 | 15.6863 | 46 | 32 | 0.77583 | 34.5098 | 54 | 4110 | 25.4902 | 100.769 | 55.6641 | 0.0625 | 19.9375 | 0 | 38.6505 | 33.2969
9/28/2020 12:42:11.8 | 69.5849 | 3900 | 18 | 1548.5757 | 49.3005 | 45.173 | 50.0129 | 30.3343 | 31.9136 | 0.05098 | 103.9718 | 11.5432 | 70.2759 | 40.0117 | 23.1308 | 0.75196 | 98.955 | 406.4585 | 390.0448 | 53.1698 | 448.7599 | 0.94629 | 452.4074 | 7.9944 | 38.1703 | 30.8061 | 40.6564 | 11.9944 | 102.0253 | 27.6091 | 3.4718 | 54.9848 | 21.1801 | 27.5 | 15.6863 | 46 | 32 | 0.77891 | 34.5098 | 54 | 4110 | 25.4902 | 101.0895 | 55.7434 | -0.125 | 20.3125 | 0 | 38.5223 | 33.6719
9/28/2020 12:43:11.8 | 69.6016 | 3960 | 18 | 1542.5382 | 50.5692 | 45.3216 | 50.0311 | 30.4546 | 32.0359 | 0.05389 | 103.963 | 11.4423 | 70.4186 | 39.7323 | 23.3219 | 0.74768 | 98.9584 | 403.002 | 387.1719 | 53.1252 | 451.4169 | 0.88847 | 451.7371 | 8.167 | 38.2295 | 30.7069 | 40.5591 | 12.0202 | 102.2528 | 27.6685 | 3.437 | 55.9493 | 21.2404 | 27.5 | 15.6863 | 46 | 32 | 0.77867 | 34.902 | 54 | 4160 | 25.4902 | 101.0895 | 55.6366 | -0.125 | 19.9375 | 0 | 38.6536 | 33.6719
9/28/2020 12:44:11.8 | 69.6182 | 4020 | 18 | 1552.226 | 49.3253 | 45.2314 | 50.0562 | 30.077 | 31.8368 | 0.05446 | 103.998 | 11.4326 | 70.2474 | 40.0748 | 23.0982 | 0.75071 | 98.9487 | 406.8238 | 390.5518 | 53.2785 | 449.237 | 0.98726 | 452.6309 | 8.0175 | 38.0198 | 30.7463 | 40.4032 | 12.0111 | 102.1591 | 27.8263 | 3.4254 | 55.01 | 20.9062 | 27.5 | 15.6863 | 46 | 32 | 0.7772 | 34.902 | 54 | 4140 | 25.4902 | 100.769 | 55.5542 | 0 | 20 | 0 | 38.7878 | 33.2969
9/28/2020 12:45:11.8 | 69.6349 | 4080 | 18 | 1552.6334 | 51.3916 | 45.1886 | 50.0053 | 29.7321 | 31.9944 | 0.04389 | 104.1201 | 11.5325 | 70.333 | 40.1635 | 22.9895 | 0.75249 | 98.9476 | 406.599 | 390.2983 | 53.2274 | 449.6841 | 1.0154 | 452.1281 | 8.3558 | 38.0722 | 30.7531 | 40.3512 | 12.0058 | 102.214 | 27.8788 | 3.5762 | 56.1758 | 20.8596 | 27 | 16.0784 | 46 | 32 | 0.78379 | 35.6863 | 55 | 4330 | 25.4902 | 101.0895 | 55.6213 | -0.125 | 20.1875 | 0 | 38.559 | 32.9219
9/28/2020 12:46:11.8 | 69.6516 | 4140 | 18 | 1547.4736 | 49.6157 | 45.1496 | 50.0035 | 29.5642 | 32.1125 | 0.05256 | 103.8758 | 11.6469 | 70.2759 | 39.9915 | 22.9992 | 0.74982 | 98.9504 | 404.7162 | 388.552 | 53.2837 | 450.4372 | 0.99745 | 450.9829 | 8.0403 | 38.1299 | 30.7924 | 40.2005 | 12.0164 | 102.0208 | 27.7263 | 3.4654 | 55.01 | 20.7925 | 27.5 | 15.6863 | 46 | 32 | 0.77848 | 34.902 | 56 | 4160 | 25.4902 | 101.0895 | 55.5328 | -0.0625 | 19.75 | 0 | 38.6139 | 32.8281
9/28/2020 12:47:11.8 | 69.6682 | 4200 | 18 | 1549.211 | 49.1774 | 45.0164 | 49.9582 | 29.8522 | 32.0236 | 0.05132 | 104.0852 | 11.6033 | 70.3901 | 39.8679 | 22.8042 | 0.76158 | 98.9499 | 404.5195 | 388.214 | 53.2077 | 449.0062 | 1.0546 | 452.3236 | 7.977 | 37.9995 | 30.8658 | 40.1752 | 12.0013 | 102.1042 | 27.9111 | 3.4177 | 55.0351 | 20.8131 | 27.5 | 15.6863 | 46 | 32 | 0.78145 | 34.5098 | 56 | 3990 | 25.4902 | 101.0895 | 55.719 | 0 | 20.0625 | 0 | 38.7817 | 33.1094
9/28/2020 12:48:11.8 | 69.6849 | 4260 | 18 | 1552.1826 | 51.0497 | 44.8663 | 49.9393 | 30.1991 | 31.9735 | 0.04146 | 104.1027 | 11.5645 | 70.1903 | 40.0174 | 22.8725 | 0.7532 | 98.9408 | 406.3742 | 389.9322 | 53.4252 | 450.0354 | 1.0263 | 451.2343 | 8.298 | 38.013 | 30.7395 | 40.1886 | 11.9982 | 102.0952 | 27.9247 | 3.553 | 56.3435 | 20.8459 | 27 | 16.0784 | 46 | 32 | 0.77641 | 36.0784 | 57 | 4330 | 25.4902 | 101.4099 | 55.6335 | 0 | 20 | 0 | 38.6719 | 33.4844
9/28/2020 12:49:11.8 | 69.7016 | 4320 | 18 | 1551.2923 | 49.2142 | 44.8045 | 49.9564 | 30.4589 | 32.0565 | 0.05623 | 103.9107 | 11.6062 | 70.3901 | 40.0547 | 22.9967 | 0.75552 | 98.934 | 406.599 | 390.1575 | 53.1698 | 450.7988 | 1.0861 | 452.1002 | 7.9939 | 38.2751 | 30.6335 | 40.0846 | 12.0058 | 101.7242 | 27.8195 | 3.4215 | 55.1609 | 21.0062 | 27.5 | 15.6863 | 46 | 32 | 0.78181 | 34.902 | 54 | 4180 | 25.4902 | 100.769 | 55.6457 | 0 | 19.875 | 0 | 38.7054 | 33.6719
9/28/2020 12:50:11.8 | 69.7182 | 4380 | 18 | 1548.7144 | 49.0741 | 44.7063 | 49.9703 | 30.2712 | 31.7703 | 0.05706 | 103.998 | 11.5858 | 70.6756 | 39.9024 | 23.1643 | 0.75053 | 98.9295 | 405.3906 | 389.1999 | 53.1829 | 449.2616 | 1.0358 | 451.7929 | 7.9597 | 37.7118 | 30.5669 | 40.046 | 11.9967 | 101.9718 | 28.1484 | 3.4512 | 55.0938 | 20.9925 | 27.5 | 15.6863 | 46 | 32 | 0.77742 | 34.902 | 54 | 4160 | 25.4902 | 100.769 | 55.6397 | 0 | 20.1875 | 0 | 38.6383 | 33.4844
9/28/2020 12:51:11.8 | 69.7349 | 4440 | 18 | 1553.5775 | 51.0052 | 44.6209 | 50.0011 | 29.8738 | 32.0204 | 0.04419 | 104.1376 | 11.6217 | 70.4472 | 40.0317 | 22.7626 | 0.7557 | 98.9317 | 402.3557 | 387.4536 | 52.9142 | 449.2772 | 1.0251 | 452.6309 | 8.2976 | 38.2751 | 30.3754 | 40.0846 | 11.9914 | 102.6183 | 27.7143 | 3.5479 | 56.05 | 21.013 | 27 | 16.0784 | 46 | 32 | 0.77678 | 35.6863 | 56 | 4260 | 25.4902 | 101.0895 | 55.6213 | -0.125 | 19.875 | 0 | 38.6536 | 33.0156
9/28/2020 12:52:11.8 | 69.7516 | 4500 | 18 | 1547.4613 | 49.5974 | 44.7351 | 50.0433 | 29.5419 | 32.1905 | 0.0534 | 103.8932 | 11.5102 | 70.6185 | 40.0002 | 22.9157 | 0.75409 | 98.9312 | 405.3906 | 388.721 | 53.1632 | 449.7295 | 1.0167 | 451.346 | 8.0355 | 38.0587 | 30.495 | 40.1819 | 12.0005 | 102.2816 | 27.9179 | 3.4899 | 55.1106 | 21.1336 | 27.5 | 15.6863 | 46 | 32 | 0.78145 | 34.902 | 56 | 4090 | 25.4902 | 100.769 | 55.661 | 0 | 19.9375 | 0 | 38.6963 | 32.7344
9/28/2020 12:53:11.8 | 69.7682 | 4560 | 18 | 1549.4856 | 49.6015 | 44.8141 | 50.0383 | 29.6764 | 31.8985 | 0.05031 | 103.998 | 11.5616 | 70.5043 | 40.069 | 23.1191 | 0.75659 | 98.9261 | 404.2385 | 387.7352 | 53.061 | 448.7949 | 1.0413 | 451.6253 | 8.0476 | 38.1636 | 30.4284 | 40.2859 | 11.9914 | 101.9404 | 27.3919 | 3.4795 | 55.0687 | 21.1733 | 27.5 | 15.6863 | 46 | 32 | 0.77867 | 34.902 | 56 | 4060 | 25.4902 | 100.769 | 55.6457 | -0.125 | 20.125 | 0 | 38.6108 | 33.0156
9/28/2020 12:54:11.8 | 69.7849 | 4620 | 18 | 1549.2402 | 49.6485 | 44.8752 | 50.0264 | 30.0333 | 32.1765 | 0.04936 | 104.0154 | 11.6537 | 70.647 | 40.2121 | 22.9037 | 0.75766 | 98.9306 | 403.7889 | 388.6929 | 53.2209 | 448.9505 | 1.0056 | 451.7091 | 8.0548 | 38.1179 | 30.4216 | 40.3965 | 11.9747 | 102.057 | 27.6091 | 3.428 | 55.119 | 21.0596 | 27.5 | 15.6863 | 46 | 32 | 0.77693 | 34.902 | 54 | 4060 | 25.4902 | 100.769 | 55.5633 | -0.125 | 19.875 | 0 | 38.5193 | 33.2969
9/28/2020 12:55:11.8 | 69.8016 | 4680 | 18 | 1550.2304 | 51.3574 | 45.0639 | 50.0002 | 30.3868 | 32.0694 | 0.04233 | 104.0154 | 11.5538 | 70.2474 | 39.816 | 22.8155 | 0.74893 | 98.9351 | 404.3509 | 387.7352 | 52.901 | 451.2809 | 0.97818 | 451.5974 | 8.3374 | 38.3141 | 30.4746 | 40.591 | 12.0058 | 102.3696 | 27.543 | 3.5118 | 56.419 | 21.3266 | 27 | 16.0784 | 46 | 32 | 0.77995 | 36.0784 | 55 | 4180 | 25.4902 | 101.0895 | 55.5939 | 0 | 20 | 0 | 38.8245 | 33.6719
9/28/2020 12:56:11.8 | 69.8182 | 4740 | 18 | 1548.8764 | 49.3779 | 45.1305 | 50.0367 | 30.3756 | 31.8841 | 0.05122 | 103.9456 | 11.4306 | 70.5614 | 39.9858 | 22.9624 | 0.74661 | 98.9408 | 404.098 | 387.9887 | 53.1632 | 449.6531 | 1.0373 | 451.7091 | 8.0073 | 38.216 | 30.5003 | 40.5977 | 11.9975 | 102.1232 | 27.7601 | 3.4357 | 54.9932 | 21.3525 | 27.5 | 15.6863 | 46 | 32 | 0.78108 | 34.5098 | 54 | 4060 | 25.4902 | 100.769 | 55.6335 | -0.125 | 20 | 0 | 38.5803 | 33.5781
9/28/2020 12:57:11.8 | 69.8349 | 4800 | 18 | 1548.1086 | 49.6523 | 45.1377 | 50.0521 | 29.9857 | 31.9233 | 0.04887 | 104.0241 | 11.5247 | 70.3616 | 40.1177 | 23.1562 | 0.75819 | 98.9283 | 401.5127 | 386.6368 | 53.1435 | 449.7438 | 1.03 | 451.6253 | 8.0495 | 38.5626 | 30.461 | 40.4738 | 11.9929 | 102.2508 | 27.5821 | 3.4074 | 55.01 | 21.4196 | 27.5 | 15.6863 | 46 | 32 | 0.7798 | 34.902 | 54 | 3960 | 25.4902 | 101.0895 | 55.658 | -0.0625 | 19.8125 | 0 | 38.7054 | 33.2031
9/28/2020 12:58:11.8 | 69.8516 | 4860 | 18 | 1551.3857 | 51.4803 | 45.2508 | 50.0538 | 29.6472 | 32.0152 | 0.05105 | 104.0154 | 11.5422 | 70.3045 | 40.1749 | 23.0461 | 0.74946 | 98.9499 | 403.2549 | 386.8339 | 53.0661 | 451.6321 | 1.0776 | 451.6812 | 8.3639 | 38.4309 | 30.6199 | 40.447 | 11.9868 | 102.2443 | 27.6076 | 3.562 | 56.419 | 21.3663 | 27 | 16.0784 | 46 | 32 | 0.77879 | 35.6863 | 55 | 4450 | 25.4902 | 101.0895 | 55.6122 | 0 | 20.1875 | 0 | 38.794 | 32.8281
9/28/2020 12:59:11.8 | 69.8682 | 4920 | 18 | 1552.7286 | 49.5003 | 45.1792 | 50.076 | 29.6116 | 31.771 | 0.05692 | 103.998 | 11.6149 | 70.333 | 40.0518 | 23.08 | 0.75516 | 98.9363 | 404.6881 | 388.2422 | 53.2012 | 449.7788 | 1.0158 | 451.0667 | 8.0488 | 38.3597 | 30.6131 | 40.5844 | 12.0104 | 102.1186 | 27.9569 | 3.4138 | 55.0435 | 21.3594 | 27.5 | 15.6863 | 46 | 32 | 0.78029 | 34.902 | 56 | 4060 | 25.4902 | 100.769 | 55.6244 | -0.125 | 20 | 0 | 38.5925 | 32.8281
9/28/2020 13:00:11.8 | 69.8849 | 4980 | 18 | 1550.9094 | 49.5723 | 45.2772 | 50.0135 | 29.9484 | 32.1787 | 0.05026 | 103.9892 | 11.3812 | 70.2474 | 39.9139 | 23.0124 | 0.75623 | 98.9459 | 404.2385 | 387.5099 | 53.2771 | 449.4677 | 0.94097 | 450.9829 | 8.0503 | 38.3328 | 30.5737 | 40.4537 | 12.0119 | 101.9882 | 27.9299 | 3.5234 | 55.0016 | 21.2129 | 27.5 | 15.6863 | 46 | 32 | 0.7848 | 34.902 | 56 | 3990 | 25.4902 | 100.769 | 55.6427 | -0.0625 | 19.875 | 0 | 38.7207 | 33.2031
9/28/2020 13:01:11.8 | 69.9016 | 5040 | 18 | 1549.718 | 51.3841 | 45.2786 | 49.9966 | 30.3045 | 32.1395 | 0.0472 | 104.0241 | 11.4374 | 70.0761 | 40.0289 | 23.1059 | 0.75623 | 98.9436 | 402.0747 | 385.3129 | 53.1566 | 451.6877 | 1.0418 | 451.8488 | 8.3389 | 38.4713 | 30.7463 | 40.591 | 12.0149 | 102.2941 | 27.7534 | 3.5749 | 56.4106 | 21.1733 | 27 | 16.0784 | 46 | 32 | 0.78392 | 35.6863 | 57 | 4330 | 25.4902 | 101.0895 | 55.6 | 0 | 20 | 0 | 38.7329 | 33.5781
9/28/2020 13:02:11.8 | 69.9182 | 5100 | 18 | 1550.4049 | 49.5617 | 45.1625 | 49.9923 | 30.4636 | 31.9588 | 0.04485 | 103.9369 | 11.4268 | 70.3045 | 39.9226 | 23.0259 | 0.76086 | 98.9397 | 402.1309 | 385.2284 | 53.1303 | 449.9551 | 1.0105 | 452.4353 | 8.0467 | 38.1823 | 30.6335 | 40.5643 | 12.0399 | 102.15 | 28.1469 | 3.4538 | 55.0267 | 21.1664 | 27.5 | 15.6863 | 46 | 32 | 0.78199 | 34.902 | 56 | 4230 | 25.4902 | 101.0895 | 55.6 | -0.1875 | 20 | 0 | 38.5986 | 33.6719
9/28/2020 13:03:11.8 | 69.9349 | 5160 | 18 | 1550.4059 | 49.4094 | 45.0549 | 49.9386 | 30.1551 | 31.8806 | 0.05088 | 104.0503 | 11.3744 | 70.5328 | 40.0662 | 23.0733 | 0.75231 | 98.9385 | 400.5291 | 384.468 | 53.2077 | 449.9097 | 0.96268 | 452.575 | 8.022 | 38.2617 | 30.5737 | 40.4351 | 11.9997 | 102.0649 | 28.2791 | 3.4615 | 55.0519 | 21.2663 | 27.5 | 15.6863 | 46 | 32 | 0.77729 | 34.902 | 54 | 4140 | 25.4902 | 101.0895 | 55.6397 | 0 | 19.9375 | 0 | 38.7451 | 33.2969
9/28/2020 13:04:11.8 | 69.9516 | 5220 | 18 | 1550.0402 | 51.7989 | 44.9669 | 49.9424 | 29.8192 | 31.9593 | 0.05053 | 104.0939 | 11.4006 | 70.1332 | 39.9944 | 22.9199 | 0.7557 | 98.938 | 403.8451 | 387.1719 | 53.1501 | 451.7073 | 0.88338 | 451.9884 | 8.408 | 38.5169 | 30.6131 | 40.4284 | 11.9883 | 102.4005 | 28.1672 | 3.5917 | 56.3351 | 21.1458 | 27 | 16.0784 | 46 | 32 | 0.77519 | 35.6863 | 55 | 4140 | 25.4902 | 101.0895 | 55.6244 | -0.0625 | 20 | 0 | 38.6475 | 33.0156
9/28/2020 13:05:11.8 | 69.9682 | 5280 | 18 | 1550.4839 | 49.6769 | 44.7608 | 49.9674 | 29.6012 | 31.9615 | 0.05587 | 103.9107 | 11.3152 | 70.3045 | 40.3604 | 22.8469 | 0.75588 | 98.9317 | 400.3605 | 383.792 | 53.3034 | 449.9797 | 0.91815 | 451.5695 | 8.0659 | 38.0977 | 30.6131 | 40.0645 | 12.0134 | 102.3942 | 28.3774 | 3.4099 | 55.0351 | 21.1458 | 27.5 | 15.6863 | 46 | 32 | 0.78044 | 34.902 | 56 | 4210 | 25.4902 | 100.769 | 55.6427 | -0.125 | 19.875 | 0 | 38.6444 | 32.8281
9/28/2020 13:06:11.8 | 69.9849 | 5340 | 18 | 1551.6496 | 49.3496 | 44.6907 | 49.9398 | 29.7232 | 31.9529 | 0.05081 | 104.0241 | 11.4404 | 70.3616 | 40.0461 | 22.964 | 0.75053 | 98.93 | 402.2714 | 386.9184 | 52.9522 | 449.8994 | 0.88161 | 450.4522 | 8.0182 | 38.5761 | 30.772 | 40.0712 | 12.0088 | 102.0284 | 27.9111 | 3.4344 | 55.0435 | 21.1992 | 27.5 | 15.6863 | 46 | 32 | 0.78181 | 34.902 | 56 | 4140 | 25.4902 | 100.769 | 55.5573 | 0 | 20.0625 | 0 | 38.8062 | 32.9219
9/28/2020 13:07:11.8 | 70.0016 | 5400 | 18 | 1551.0305 | 51.5455 | 44.7085 | 49.9427 | 30.0576 | 32.2228 | 0.03927 | 104.155 | 11.3676 | 70.1617 | 40.069 | 23.1536 | 0.75089 | 98.9312 | 403.7326 | 386.8902 | 52.9522 | 451.6218 | 0.96489 | 452.184 | 8.3722 | 38.5761 | 30.9771 | 40.1232 | 11.9982 | 102.3657 | 27.9111 | 3.5427 | 56.3855 | 21.1924 | 27 | 16.0784 | 46 | 32 | 0.78828 | 35.6863 | 57 | 4180 | 25.4902 | 101.0895 | 55.6519 | -0.0625 | 19.9375 | 0 | 38.5284 | 33.2969
9/28/2020 13:08:11.8 | 70.0182 | 5460 | 18 | 1550.5196 | 49.5976 | 44.7755 | 49.9668 | 30.371 | 32.2357 | 0.04833 | 103.8758 | 11.3308 | 70.5614 | 40.1435 | 22.9315 | 0.75267 | 98.9272 | 403.5922 | 387.3972 | 53.0858 | 450.8739 | 0.93432 | 452.0443 | 8.0532 | 38.5035 | 30.9975 | 40.0512 | 12.0051 | 102.1656 | 27.8909 | 3.4538 | 55.1358 | 21.3197 | 27.5 | 15.6863 | 46 | 32 | 0.7827 | 34.5098 | 56 | 4140 | 25.4902 | 100.769 | 55.6457 | -0.0625 | 19.9375 | 0 | 38.4522 | 33.5781
9/28/2020 13:09:11.8 | 70.0349 | 5520 | 18 | 1550.6561 | 49.6291 | 44.8036 | 50.011 | 30.4176 | 31.9247 | 0.05001 | 103.998 | 11.2987 | 70.3045 | 39.8535 | 23.0098 | 0.7532 | 98.9374 | 401.2878 | 384.1863 | 52.9901 | 450.3815 | 0.86765 | 452.0164 | 8.059 | 38.5626 | 30.9309 | 40.1099 | 11.9868 | 102.1758 | 27.9502 | 3.4563 | 55.0938 | 21.306 | 27.5 | 15.6863 | 46 | 32 | 0.78087 | 34.902 | 54 | 4110 | 25.4902 | 100.769 | 55.6274 | 0 | 20 | 0 | 38.623 | 33.5781
9/28/2020 13:10:11.8 | 70.0516 | 5580 | 18 | 1551.8072 | 49.3293 | 44.8373 | 50.0354 | 30.0234 | 32.0061 | 0.04997 | 103.998 | 11.2435 | 70.3045 | 39.9628 | 22.9329 | 0.76069 | 98.938 | 403.1144 | 386.8621 | 53.0792 | 450.467 | 0.8548 | 451.9046 | 8.0162 | 38.6539 | 31.0436 | 40.0965 | 11.9853 | 102.1764 | 27.7789 | 3.4499 | 55.0938 | 21.2061 | 27.5 | 15.6863 | 46 | 32 | 0.77913 | 34.902 | 56 | 4010 | 25.4902 | 100.769 | 55.6549 | -0.0625 | 20.0625 | 0 | 38.5498 | 33.2031
9/28/2020 13:11:11.8 | 70.0682 | 5640 | 18 | 1551.4128 | 51.2328 | 44.9801 | 50.0761 | 29.6423 | 32.0349 | 0.05471 | 104.0503 | 11.1756 | 70.1617 | 39.7929 | 22.9689 | 0.75231 | 98.934 | 400.7539 | 383.3695 | 53.4946 | 452.4406 | 0.89335 | 451.2343 | 8.3234 | 38.3987 | 31.0504 | 40.2072 | 12.0164 | 102.5646 | 28.1011 | 3.6097 | 56.3771 | 21.3731 | 27 | 16.0784 | 46 | 32 | 0.78001 | 35.6863 | 55 | 4260 | 25.4902 | 101.4099 | 55.6335 | -0.125 | 19.8125 | 0 | 38.7421 | 32.8281
9/28/2020 13:12:11.8 | 70.0849 | 5700 | 18 | 1549.9394 | 49.3965 | 45.0127 | 50.0494 | 29.567 | 31.7039 | 0.05976 | 103.9019 | 11.193 | 70.3045 | 40.0145 | 23.053 | 0.76371 | 98.9374 | 401.7656 | 384.9468 | 53.0413 | 451.1449 | 0.85945 | 451.1226 | 8.0175 | 38.1958 | 30.825 | 40.4738 | 12.0316 | 102.2598 | 27.8976 | 3.4357 | 55.119 | 21.2526 | 27.5 | 15.6863 | 46 | 31 | 0.78172 | 34.902 | 54 | 4090 | 25.4902 | 101.0895 | 55.6244 | -0.0625 | 20 | 0 | 38.6475 | 32.8281
9/28/2020 13:13:11.8 | 70.1016 | 5760 | 18 | 1549.1929 | 49.8131 | 45.0657 | 50.0296 | 29.9066 | 32.2826 | 0.0501 | 104.0503 | 11.2473 | 70.333 | 40.272 | 22.8817 | 0.75819 | 98.9346 | 401.1754 | 384.2426 | 53.015 | 450.7328 | 0.82933 | 451.5974 | 8.0802 | 38.2737 | 30.8644 | 40.447 | 12.021 | 102.341 | 27.9231 | 3.3816 | 54.9932 | 21.3991 | 27.5 | 15.6863 | 46 | 32 | 0.7827 | 34.902 | 56 | 4040 | 25.4902 | 101.0895 | 55.5328 | -0.0625 | 19.875 | 0 | 38.6169 | 33.2031
9/28/2020 13:14:11.8 | 70.1182 | 5820 | 18 | 1547.6691 | 49.6788 | 45.1557 | 50.0209 | 30.2637 | 32.0723 | 0.05108 | 104.0328 | 11.3259 | 70.2759 | 40.2635 | 23.0326 | 0.74305 | 98.9357 | 402.1309 | 385.0313 | 53.1303 | 450.7781 | 0.84196 | 451.7929 | 8.0498 | 38.2347 | 30.7652 | 40.5643 | 12.0035 | 102.062 | 27.9892 | 3.4241 | 55.0603 | 21.4059 | 27.5 | 15.6863 | 46 | 32 | 0.78145 | 34.5098 | 56 | 3960 | 25.4902 | 101.0895 | 55.6488 | 0 | 20 | 0 | 38.7482 | 33.4844
9/28/2020 13:15:11.8 | 70.1349 | 5880 | 18 | 1549.937 | 49.8872 | 45.2745 | 50.0814 | 30.4757 | 31.9705 | 0.05311 | 103.8845 | 11.2444 | 70.1047 | 39.9254 | 22.8736 | 0.763 | 98.9306 | 398.9835 | 382.2147 | 53.1172 | 452.3046 | 0.83221 | 451.4019 | 8.0972 | 38.4833 | 30.8182 | 40.6549 | 11.9937 | 102.197 | 28.186 | 3.4654 | 55.3035 | 21.5661 | 27.5 | 15.6863 | 46 | 32 | 0.78132 | 34.902 | 54 | 4280 | 25.4902 | 101.0895 | 55.6549 | 0 | 20.0625 | 0 | 38.7207 | 33.6719
9/28/2020 13:16:11.8 | 70.1516 | 5940 | 18 | 1549.2157 | 49.6966 | 45.2459 | 50.072 | 30.196 | 31.8077 | 0.05604 | 103.998 | 11.3356 | 69.9049 | 40.0633 | 22.9446 | 0.7557 | 98.9283 | 398.0562 | 381.8767 | 53.3793 | 450.2857 | 0.79477 | 450.9829 | 8.0625 | 38.4376 | 30.8576 | 40.7135 | 11.9899 | 102.3908 | 28.1927 | 3.4525 | 55.0435 | 21.5524 | 27.5 | 15.6863 | 46 | 32 | 0.78306 | 34.5098 | 56 | 4010 | 25.4902 | 100.769 | 55.6122 | 0 | 20.0625 | 0 | 38.7146 | 33.3906
9/28/2020 13:17:11.8 | 70.1682 | 6000 | 18 | 1549.8126 | 49.8182 | 45.2303 | 50.0347 | 29.8334 | 32.0166 | 0.05456 | 104.0154 | 11.2755 | 70.2474 | 40.1463 | 23.0023 | 0.74661 | 98.9295 | 398.6744 | 382.2428 | 53.2326 | 449.7232 | 0.8218 | 452.6309 | 8.0853 | 38.2871 | 30.8576 | 40.7722 | 11.9777 | 102.2239 | 28.4096 | 3.4267 | 55.0603 | 21.5524 | 27.5 | 15.6863 | 46 | 32 | 0.78187 | 34.902 | 54 | 4060 | 25.4902 | 101.0895 | 55.7281 | 0 | 19.875 | 0 | 38.7299 | 33.0156
9/28/2020 13:18:11.8 | 70.1849 | 6060 | 18 | 1553.2299 | 49.8234 | 45.1126 | 50.0185 | 29.6258 | 32.1586 | 0.04899 | 103.9805 | 11.2881 | 70.3616 | 40.1778 | 23.1004 | 0.75819 | 98.9436 | 398.3372 | 383.0033 | 53.0661 | 449.8942 | 0.90553 | 451.8209 | 8.104 | 38.4833 | 30.9771 | 40.3431 | 11.9997 | 102.2661 | 28.2385 | 3.4589 | 55.0687 | 21.6194 | 27.5 | 15.6863 | 46 | 32 | 0.77943 | 34.5098 | 54 | 4110 | 25.4902 | 100.769 | 55.6244 | -0.0625 | 20.0625 | 0 | 38.6597 | 32.8281
9/28/2020 13:19:11.8 | 70.2016 | 6120 | 18 | 1548.5623 | 49.7835 | 45.0805 | 49.9521 | 29.6822 | 32.0936 | 0.05115 | 104.0154 | 11.3181 | 70.3901 | 40.1578 | 23.0173 | 0.76104 | 98.9425 | 397.6628 | 381.6513 | 53.1501 | 450.0044 | 0.90597 | 451.5974 | 8.0731 | 38.1501 | 30.8576 | 40.4804 | 11.9883 | 102.0969 | 28.3248 | 3.4783 | 55.077 | 21.499 | 27.5 | 15.6863 | 46 | 32 | 0.77986 | 34.902 | 54 | 4260 | 25.4902 | 101.0895 | 55.6244 | -0.0625 | 19.875 | 0 | 38.6993 | 32.9219
9/28/2020 13:20:11.8 | 70.2182 | 6180 | 18 | 1550.1423 | 49.7281 | 44.9277 | 49.9373 | 29.9897 | 32.014 | 0.04895 | 103.9892 | 11.3783 | 70.333 | 40.0231 | 23.1432 | 0.75445 | 98.9425 | 400.6415 | 384.6933 | 53.1749 | 450.16 | 0.896 | 452.0722 | 8.0724 | 38.5948 | 31.2214 | 40.2458 | 11.9899 | 102.1529 | 28.2978 | 3.5311 | 55.0519 | 21.4387 | 27.5 | 15.6863 | 46 | 32 | 0.77891 | 34.902 | 56 | 4010 | 25.4902 | 101.0895 | 55.5298 | 0 | 20 | 0 | 38.6749 | 33.2031
9/28/2020 13:21:11.8 | 70.2349 | 6240 | 18 | 1550.96 | 49.6536 | 44.8679 | 49.9219 | 30.3092 | 32.0242 | 0.04698 | 104.0503 | 11.3957 | 70.2474 | 40.112 | 22.9417 | 0.75089 | 98.9402 | 401.2316 | 384.4398 | 52.9639 | 450.7276 | 0.85281 | 450.8153 | 8.0635 | 38.3785 | 31.3341 | 40.3951 | 12.0005 | 102.2347 | 28.2911 | 3.4241 | 55.0351 | 21.2321 | 27.5 | 15.6863 | 46 | 32 | 0.77787 | 34.902 | 56 | 4140 | 25.4902 | 101.0895 | 55.7312 | -0.125 | 20.125 | 0 | 38.6017 | 33.5781
9/28/2020 13:22:11.8 | 70.2516 | 6300 | 18 | 1546.5396 | 50.1279 | 44.8663 | 49.947 | 30.4491 | 32.0379 | 0.05611 | 103.9019 | 11.3589 | 70.3616 | 39.7381 | 23.1426 | 0.75267 | 98.9459 | 399.5174 | 383.5103 | 53.0333 | 453.0874 | 0.84971 | 451.9046 | 8.1184 | 38.5544 | 31.3205 | 40.1018 | 11.9876 | 102.0722 | 28.2048 | 3.4022 | 55.5551 | 21.3251 | 27.5 | 15.6863 | 46 | 32 | 0.78163 | 34.5098 | 56 | 4110 | 25.4902 | 101.0895 | 55.6427 | 0 | 19.9375 | 0 | 38.7787 | 33.5781
9/28/2020 13:23:11.8 | 70.2682 | 6360 | 18 | 1551.4789 | 49.5868 | 44.7696 | 49.9504 | 30.1177 | 31.7693 | 0.05252 | 103.9805 | 11.3821 | 70.0761 | 39.9944 | 23.0137 | 0.76193 | 98.9402 | 398.6744 | 381.595 | 52.9573 | 451.3601 | 0.89866 | 451.5974 | 8.056 | 38.3193 | 31.2675 | 40.1805 | 11.9671 | 102.2627 | 28.2318 | 3.4628 | 55.0854 | 21.1115 | 27.5 | 15.6863 | 46 | 32 | 0.77891 | 34.902 | 54 | 4040 | 25.4902 | 101.0895 | 55.6244 | -0.125 | 20.125 | 0 | 38.6627 | 33.2969
9/28/2020 13:24:11.8 | 70.2849 | 6420 | 18 | 1548.7957 | 49.575 | 44.7239 | 49.9508 | 29.7477 | 31.9428 | 0.05289 | 104.0067 | 11.2842 | 70.4186 | 40.0776 | 22.8827 | 0.7516 | 98.938 | 398.281 | 381.4823 | 52.9704 | 451.0892 | 0.86588 | 451.5695 | 8.0405 | 38.2804 | 31.2811 | 40.2458 | 11.9937 | 102.1764 | 28.1402 | 3.4744 | 55.1442 | 21.1252 | 27.5 | 15.6863 | 46 | 32 | 0.78267 | 34.902 | 55 | 4230 | 25.4902 | 101.0895 | 55.6335 | -0.0625 | 20 | 0 | 38.6017 | 32.9219
9/28/2020 13:25:11.8 | 70.3016 | 6480 | 18 | 1551.0232 | 49.694 | 44.7388 | 49.969 | 29.5137 | 32.0071 | 0.05208 | 104.0067 | 11.3249 | 70.4186 | 40.1807 | 22.9648 | 0.75819 | 98.9334 | 400.8663 | 383.5948 | 53.0018 | 450.606 | 0.87496 | 451.0946 | 8.0714 | 38.4174 | 31.2268 | 40.1218 | 11.9906 | 102.2279 | 27.9622 | 3.4383 | 54.9764 | 20.9102 | 27.5 | 15.6863 | 46 | 32 | 0.77769 | 34.902 | 54 | 4140 | 25.4902 | 101.0895 | 55.6305 | 0 | 19.875 | 0 | 38.6719 | 32.7344
9/28/2020 13:26:11.8 | 70.3182 | 6540 | 18 | 1548.8929 | 49.5043 | 44.8595 | 49.9871 | 29.768 | 32.0691 | 0.05168 | 104.0241 | 11.3036 | 70.3045 | 40.0231 | 22.9539 | 0.76674 | 98.9414 | 397.5223 | 380.2149 | 53.015 | 450.8028 | 0.86743 | 452.0722 | 8.0296 | 37.9591 | 31.486 | 40.1871 | 11.9731 | 102.2358 | 27.9757 | 3.4589 | 55.1022 | 21.0116 | 27.5 | 15.6863 | 46 | 32 | 0.7816 | 34.902 | 54 | 3990 | 25.4902 | 101.0895 | 55.6213 | -0.0625 | 20.125 | 0 | 38.6475 | 33.0156
9/28/2020 13:27:11.8 | 70.3349 | 6600 | 18 | 1548.2064 | 51.6088 | 44.924 | 50.0133 | 30.1478 | 32.2036 | 0.04986 | 103.9805 | 11.3482 | 70.5043 | 39.9427 | 22.9275 | 0.75 | 98.9408 | 396.9883 | 380.2712 | 53.0909 | 453.3284 | 0.90043 | 451.5136 | 8.3672 | 38.5087 | 31.3205 | 40.1084 | 12.0301 | 102.1792 | 28.0013 | 3.5272 | 56.2764 | 21.1649 | 27 | 16.0784 | 46 | 32 | 0.78257 | 35.6863 | 55 | 4280 | 25.4902 | 101.0895 | 55.6397 | -0.0625 | 20 | 0 | 38.6017 | 33.3906
9/28/2020 13:28:11.8 | 70.3516 | 6660 | 18 | 1547.5554 | 49.5083 | 45.0029 | 50.0603 | 30.4447 | 31.9342 | 0.04599 | 104.0241 | 11.2328 | 70.7326 | 40.0633 | 23.0607 | 0.74732 | 98.938 | 399.5736 | 382.0738 | 52.8485 | 451.7566 | 0.95027 | 452.2398 | 8.0233 | 38.365 | 31.3666 | 40.3297 | 11.9823 | 102.0643 | 28.0148 | 3.4563 | 55.0183 | 21.3183 | 27.5 | 15.6863 | 46 | 32 | 0.78196 | 34.902 | 54 | 4060 | 25.4902 | 101.0895 | 55.6122 | 0 | 19.8125 | 0 | 38.7878 | 33.6719
9/28/2020 13:29:11.8 | 70.3682 | 6720 | 18 | 1551.1579 | 49.5886 | 45.069 | 50.0122 | 30.3426 | 32.1514 | 0.05259 | 103.998 | 11.3152 | 70.3045 | 40.132 | 23.0055 | 0.75409 | 98.9312 | 398.7306 | 381.5668 | 53.0398 | 451.6413 | 0.94318 | 452.4353 | 8.0549 | 38.6135 | 31.4263 | 40.5243 | 12.024 | 102.0295 | 28.0013 | 3.4963 | 54.9848 | 21.2183 | 27.5 | 15.6863 | 46 | 32 | 0.78047 | 34.902 | 56 | 4260 | 25.4902 | 101.0895 | 55.6335 | -0.0625 | 20.1875 | 0 | 38.6993 | 33.5781
9/28/2020 13:30:11.8 | 70.3849 | 6780 | 18 | 1550.87 | 49.6715 | 45.1559 | 50.0529 | 29.9124 | 32.1034 | 0.05009 | 104.0416 | 11.3579 | 70.3045 | 39.5788 | 22.9406 | 0.77226 | 98.934 | 397.1569 | 380.919 | 53.1552 | 450.9429 | 1.0768 | 451.4577 | 8.067 | 38.4174 | 31.353 | 40.4857 | 12.0179 | 101.9203 | 28.1725 | 3.4215 | 55.0519 | 21.3046 | 27.5 | 15.6863 | 46 | 32 | 0.78141 | 34.902 | 56 | 3990 | 25.4902 | 101.0895 | 55.6091 | -0.0625 | 19.6875 | 0 | 38.6536 | 33.1094
9/28/2020 13:31:11.8 | 70.4016 | 6840 | 18 | 1552.2424 | 50.0438 | 45.1823 | 50.0219 | 29.5934 | 32.0462 | 0.04877 | 104.0241 | 11.2832 | 70.3901 | 40.0117 | 23.1532 | 0.76389 | 98.9306 | 399.0116 | 383.3695 | 53.1486 | 450.5061 | 1.0568 | 452.3515 | 8.1346 | 38.4631 | 31.4657 | 40.6349 | 12.0073 | 101.9729 | 28.0606 | 3.4331 | 55.0687 | 21.4182 | 27.5 | 15.6863 | 46 | 32 | 0.7779 | 34.902 | 54 | 4140 | 25.4902 | 101.0895 | 55.6152 | 0.0625 | 19.875 | 0 | 38.7512 | 32.8281
9/28/2020 13:32:11.8 | 70.4182 | 6900 | 18 | 1551.2537 | 49.9151 | 45.1389 | 50.0236 | 29.677 | 31.9489 | 0.05095 | 104.0067 | 11.2231 | 70.2474 | 40.2321 | 23.1955 | 0.75 | 98.9357 | 399.2926 | 382.1583 | 53.0398 | 450.8677 | 1.03 | 451.4019 | 8.1085 | 38.4564 | 31.3598 | 40.5243 | 12.0179 | 102.2301 | 28.159 | 3.4615 | 54.9764 | 21.2046 | 27.5 | 15.6863 | 46 | 32 | 0.78145 | 34.902 | 54 | 4110 | 25.4902 | 101.0895 | 55.6274 | -0.0625 | 20.0625 | 0 | 38.6688 | 32.9219
9/28/2020 13:33:11.8 | 70.4349 | 6960 | 18 | 1548.3753 | 50.1654 | 45.2972 | 50.0637 | 30.0352 | 32.0281 | 0.05475 | 103.9281 | 11.2047 | 70.333 | 39.8333 | 23.2534 | 0.76621 | 98.9368 | 398.5901 | 381.6513 | 53.1997 | 452.8814 | 1.0551 | 451.5415 | 8.1341 | 38.5679 | 31.4195 | 40.7388 | 12.0255 | 102.3713 | 28.2183 | 3.4692 | 55.6054 | 21.1581 | 27.5 | 15.6863 | 46 | 32 | 0.77763 | 34.902 | 56 | 4140 | 25.4902 | 101.0895 | 55.6274 | -0.125 | 19.875 | 0 | 38.6139 | 33.2969
9/28/2020 13:34:11.8 | 70.4516 | 7020 | 18 | 1547.3527 | 49.9426 | 45.1989 | 50.0378 | 30.3558 | 31.9044 | 0.05014 | 104.0765 | 11.2134 | 70.1617 | 40.2121 | 22.9661 | 0.74839 | 98.9374 | 396.9883 | 379.5107 | 53.1421 | 451.5856 | 1.003 | 450.5919 | 8.0926 | 38.404 | 31.4589 | 40.4723 | 11.9792 | 102.0918 | 28.2641 | 3.4383 | 55.0016 | 20.9841 | 27.5 | 15.6863 | 46 | 32 | 0.78407 | 34.902 | 56 | 4230 | 25.4902 | 101.0895 | 55.6274 | 0 | 20.0625 | 0 | 38.8184 | 33.5781
9/28/2020 13:35:11.8 | 70.4682 | 7080 | 18 | 1549.2827 | 49.5746 | 45.1629 | 50.008 | 30.4128 | 32.1054 | 0.04866 | 104.059 | 11.3686 | 70.2188 | 40.0575 | 22.9576 | 0.75534 | 98.9374 | 400.0795 | 382.7217 | 53.1801 | 451.8668 | 1.0127 | 451.7929 | 8.0416 | 38.4953 | 31.4059 | 40.5109 | 12.0073 | 102.2038 | 28.3557 | 3.4911 | 54.9932 | 20.8773 | 27.5 | 15.6863 | 46 | 32 | 0.78471 | 34.902 | 56 | 4180 | 25.4902 | 100.769 | 55.6397 | -0.125 | 20 | 0 | 38.5834 | 33.5781
9/28/2020 13:36:11.8 | 70.4849 | 7140 | 18 | 1550.2811 | 49.8475 | 45.1141 | 49.9837 | 30.0683 | 31.9313 | 0.04915 | 104.0241 | 11.3055 | 70.0476 | 40.0776 | 22.8616 | 0.74911 | 98.9408 | 398.0843 | 380.412 | 52.893 | 451.2539 | 1.1093 | 451.8488 | 8.0925 | 38.4631 | 31.3924 | 40.6349 | 11.9967 | 102.4873 | 28.2183 | 3.4667 | 55.077 | 20.9704 | 27.5 | 15.6863 | 46 | 32 | 0.78114 | 34.902 | 56 | 4210 | 25.4902 | 101.0895 | 55.6397 | 0 | 19.9375 | 0 | 38.7421 | 33.2031
9/28/2020 13:37:11.8 | 70.5016 | 7200 | 18 | 1547.0264 | 49.697 | 45.1216 | 49.9357 | 29.7779 | 31.9701 | 0.05031 | 103.998 | 11.3327 | 70.7326 | 39.9714 | 22.6853 | 0.75196 | 98.9453 | 397.1288 | 379.4544 | 53.1172 | 451.3756 | 1.1425 | 451.2063 | 8.05 | 38.2737 | 31.4996 | 40.6549 | 12.0035 | 101.9036 | 28.2911 | 3.3906 | 55.0267 | 21.0787 | 27.5 | 15.6863 | 46 | 32 | 0.78123 | 34.902 | 54 | 4060 | 25.4902 | 101.0895 | 55.6 | -0.0625 | 20.125 | 0 | 38.7024 | 32.9219
9/28/2020 16:16:19.2 | 72.5184 | 60 | 19 | 1552.7959 | 50.196 | 45.0322 | 49.9887 | 30.4725 | 32.0278 | 0.04809 | 104.1638 | 11.4316 | 70.1332 | 39.6484 | 22.9069 | 0.7614 | 98.8961 | 411.9944 | 396.5231 | 53.4136 | 448.7559 | 0.38343 | 452.0164 | 8.1623 | 38.7871 | 32.8633 | 40.1767 | 12.0142 | 101.7143 | 28.8583 | 3.5002 | 56.4777 | 21.7086 | 27 | 16.0784 | 46 | 32 | 0.77913 | 35.6863 | 57 | 4450 | 25.4902 | 101.0895 | 55.6641 | -0.125 | 19.875 | 0 | 38.3881 | 33.5781
9/28/2020 16:17:19.2 | 72.535 | 120 | 19 | 1551.4688 | 50.339 | 45.054 | 50.0135 | 30.2955 | 32.0179 | 0.04806 | 103.9892 | 11.3327 | 69.9905 | 39.9398 | 23.3038 | 0.74964 | 98.8955 | 412.9499 | 397.4525 | 53.2735 | 449.8357 | 0.40137 | 450.2287 | 8.1785 | 39.2195 | 32.9093 | 40.1381 | 12.002 | 102.1619 | 28.8194 | 3.544 | 56.4861 | 21.8618 | 27 | 16.0784 | 46 | 32 | 0.7826 | 35.6863 | 56 | 4280 | 25.4902 | 101.0895 | 55.6152 | 0 | 20 | 0 | 38.5986 | 33.3906
9/28/2020 16:18:19.2 | 72.5517 | 180 | 19 | 1548.8083 | 50.8119 | 44.9917 | 49.9012 | 29.9683 | 32.006 | 0.0534 | 104.0154 | 11.2726 | 69.9049 | 40.0317 | 23.4325 | 0.75605 | 98.8978 | 410.4489 | 394.6078 | 53.3625 | 449.8162 | 0.39539 | 452.156 | 8.2412 | 38.9442 | 32.9365 | 40.0207 | 12.0202 | 102.2482 | 29.0158 | 3.593 | 56.5532 | 21.9959 | 27 | 16.0784 | 46 | 32 | 0.78547 | 36.0784 | 56 | 4160 | 25.4902 | 101.0895 | 55.7312 | -0.125 | 20.0625 | 0 | 38.5773 | 33.0156
9/28/2020 16:19:19.2 | 72.5684 | 240 | 19 | 1549.8942 | 48.9656 | 44.7484 | 49.9024 | 29.7129 | 32.0072 | 0.05551 | 104.0154 | 11.4287 | 69.7336 | 39.7929 | 23.719 | 0.74822 | 98.9034 | 409.5777 | 393.8473 | 53.2355 | 448.148 | 0.41555 | 450.2287 | 7.9473 | 38.8141 | 32.8565 | 39.9435 | 11.9914 | 101.7776 | 28.9904 | 3.4692 | 55.1777 | 21.7017 | 27.5 | 15.6863 | 46 | 32 | 0.78233 | 34.902 | 55 | 4230 | 25.4902 | 100.769 | 55.658 | -0.1875 | 19.875 | 0 | 38.562 | 32.8281
9/28/2020 16:20:19.2 | 72.585 | 300 | 19 | 1549.6274 | 50.6856 | 44.7136 | 49.907 | 29.565 | 32.007 | 0.05024 | 103.998 | 11.3841 | 69.648 | 40.2407 | 23.1297 | 0.75855 | 98.9023 | 409.0157 | 394.6078 | 53.2289 | 449.3535 | 0.42153 | 452.3236 | 8.2251 | 38.9644 | 32.9621 | 39.8848 | 11.9594 | 101.9166 | 28.8786 | 3.5775 | 56.4442 | 21.1145 | 27 | 16.0784 | 46 | 32 | 0.78025 | 35.6863 | 56 | 4280 | 25.4902 | 101.0895 | 55.6366 | 0 | 19.8125 | 0 | 38.5254 | 32.7344
9/28/2020 16:21:19.2 | 72.6017 | 360 | 19 | 1550.7366 | 50.7796 | 44.6849 | 49.9443 | 29.774 | 31.9916 | 0.05139 | 104.0067 | 11.2949 | 70.1617 | 40.112 | 22.8202 | 0.75605 | 98.9017 | 408.6223 | 393.1995 | 53.1976 | 449.5648 | 0.44302 | 449.5584 | 8.2462 | 38.5133 | 33.1341 | 39.9049 | 12.0285 | 102.0001 | 28.8464 | 3.5659 | 56.4945 | 20.968 | 27 | 16.0784 | 46 | 32 | 0.77537 | 35.6863 | 57 | 4160 | 25.4902 | 101.0895 | 55.6244 | -0.125 | 20 | 0 | 38.6108 | 32.9219
9/28/2020 16:22:19.2 | 72.6184 | 420 | 19 | 1550.0505 | 48.7985 | 44.6619 | 49.9761 | 30.1163 | 31.9864 | 0.05735 | 103.7711 | 11.2241 | 69.9619 | 39.9082 | 22.7733 | 0.75499 | 98.9029 | 412.8375 | 396.9737 | 53.2932 | 448.5097 | 0.46783 | 452.156 | 7.921 | 38.9256 | 33.0149 | 39.9502 | 12.0043 | 101.8051 | 28.7346 | 3.419 | 55.1609 | 21.0077 | 27.5 | 15.6863 | 46 | 32 | 0.78273 | 34.902 | 54 | 3870 | 25.4902 | 100.769 | 55.5298 | -0.0625 | 19.875 | 0 | 38.6261 | 33.2969
9/28/2020 16:23:19.2 | 72.635 | 480 | 19 | 1551.9784 | 50.5026 | 44.6778 | 49.9677 | 30.4335 | 32.2918 | 0.03709 | 104.1027 | 11.2464 | 69.9905 | 40.0231 | 22.8717 | 0.75516 | 98.9029 | 413.3433 | 396.8047 | 53.2472 | 449.439 | 0.49396 | 451.4019 | 8.2078 | 38.8784 | 32.9689 | 39.9553 | 12.0028 | 101.8331 | 28.7398 | 3.6007 | 56.461 | 20.9611 | 27 | 16.0784 | 46 | 32 | 0.77806 | 35.6863 | 56 | 4180 | 25.4902 | 101.0895 | 55.6366 | -0.0625 | 19.9375 | 0 | 38.5101 | 33.5781
9/28/2020 16:24:19.2 | 72.6517 | 540 | 19 | 1551.3596 | 50.3576 | 44.8287 | 50.0056 | 30.3489 | 32.079 | 0.05522 | 104.0241 | 11.1659 | 69.9905 | 39.9657 | 22.8945 | 0.74483 | 98.9023 | 411.6853 | 395.7344 | 53.0493 | 450.2024 | 0.55222 | 451.4019 | 8.181 | 38.9898 | 33.0217 | 40.17 | 11.9929 | 102.1127 | 28.6415 | 3.553 | 56.419 | 21.1214 | 27 | 16.0784 | 46 | 32 | 0.7787 | 36.0784 | 56 | 4140 | 25.4902 | 101.0895 | 55.603 | -0.125 | 20.0625 | 0 | 38.5071 | 33.4844
9/28/2020 16:25:19.2 | 72.6684 | 600 | 19 | 1548.9986 | 50.8701 | 44.9564 | 50.0418 | 29.9771 | 31.8896 | 0.0489 | 104.0154 | 11.3152 | 70.1903 | 39.686 | 22.8929 | 0.75427 | 98.9012 | 407.7792 | 392.8615 | 53.318 | 450.0819 | 0.60273 | 451.4019 | 8.2517 | 39.2651 | 33.0745 | 40.1834 | 11.9899 | 101.8314 | 28.6551 | 3.5827 | 56.4023 | 21.1748 | 27 | 16.0784 | 46 | 32 | 0.77964 | 36.0784 | 56 | 4500 | 25.4902 | 100.769 | 55.6457 | -0.0625 | 19.875 | 0 | 38.6078 | 33.0156
9/28/2020 16:26:19.2 | 72.685 | 660 | 19 | 1549.7213 | 48.4935 | 45.0175 | 50.0639 | 29.6436 | 31.8228 | 0.05285 | 104.0067 | 11.3133 | 69.7907 | 39.9944 | 22.9203 | 0.75 | 98.9017 | 408.7066 | 392.8333 | 53.3625 | 448.6354 | 0.60605 | 450.3405 | 7.8696 | 38.7347 | 33.0745 | 40.2807 | 12.0111 | 101.6079 | 28.5958 | 3.4061 | 55.2364 | 21.3883 | 27.5 | 15.6863 | 46 | 32 | 0.78236 | 34.902 | 56 | 4210 | 25.4902 | 100.769 | 55.7221 | -0.0625 | 20 | 0 | 38.6261 | 32.7344
9/28/2020 16:27:19.2 | 72.7017 | 720 | 19 | 1550.068 | 50.4849 | 45.1749 | 50.0537 | 29.605 | 31.928 | 0.05093 | 104.0067 | 11.257 | 69.7336 | 40.0059 | 23.0396 | 0.75427 | 98.9034 | 410.8423 | 394.2698 | 53.318 | 450.288 | 0.65367 | 451.5136 | 8.1949 | 38.951 | 33.1341 | 40.3394 | 11.9777 | 102.0018 | 28.8126 | 3.5749 | 56.4106 | 21.502 | 27 | 16.0784 | 46 | 32 | 0.77888 | 36.0784 | 57 | 4480 | 25.4902 | 101.0895 | 55.5939 | -0.125 | 19.75 | 0 | 38.6475 | 32.7344
9/28/2020 16:28:19.2 | 72.7184 | 780 | 19 | 1551.2472 | 50.5897 | 45.2156 | 50.0421 | 29.9217 | 31.9643 | 0.04719 | 103.9892 | 11.2105 | 69.9049 | 40.0145 | 23.1982 | 0.7589 | 98.9012 | 410.2803 | 394.5233 | 53.3822 | 450.7196 | 0.65677 | 452.156 | 8.2181 | 38.9644 | 33.1733 | 40.8204 | 11.9921 | 102.1676 | 28.8786 | 3.5169 | 56.4106 | 21.4883 | 27 | 16.0784 | 46 | 32 | 0.77684 | 35.6863 | 57 | 4310 | 25.4902 | 101.0895 | 55.6274 | -0.0625 | 19.75 | 0 | 38.62 | 33.1094
9/28/2020 16:29:19.2 | 72.735 | 840 | 19 | 1552.3128 | 50.297 | 45.2345 | 50.0308 | 30.3235 | 32.0252 | 0.04956 | 103.998 | 11.3337 | 69.8478 | 40.0834 | 23.2242 | 0.74608 | 98.8983 | 411.2076 | 394.9176 | 53.4202 | 451.317 | 0.72013 | 450.7315 | 8.1762 | 39.1604 | 33.1137 | 40.2874 | 12.0164 | 102.1647 | 29.0226 | 3.5595 | 56.3855 | 21.428 | 27 | 16.0784 | 46 | 32 | 0.77974 | 35.6863 | 57 | 4310 | 25.4902 | 101.0895 | 55.6549 | -0.1875 | 20.125 | 0 | 38.5712 | 33.4844
9/28/2020 16:30:19.2 | 72.7517 | 900 | 19 | 1549.8143 | 48.357 | 45.1478 | 49.9889 | 30.4568 | 32.0349 | 0.05412 | 103.9369 | 11.4045 | 70.019 | 40.0375 | 23.2834 | 0.75178 | 98.9023 | 409.9712 | 393.7628 | 53.4333 | 449.3225 | 0.72478 | 449.4187 | 7.8482 | 38.9121 | 33.1326 | 40.5087 | 12.0028 | 101.7205 | 29.0886 | 3.4125 | 55.1274 | 21.2335 | 27.5 | 15.6863 | 46 | 32 | 0.78083 | 35.2941 | 56 | 4060 | 25.4902 | 101.0895 | 55.6244 | -0.125 | 19.8125 | 0 | 38.5742 | 33.5781
9/28/2020 16:31:19.2 | 72.7684 | 960 | 19 | 1552.2081 | 50.2433 | 45.2371 | 50.0095 | 30.1712 | 32.0637 | 0.04966 | 103.998 | 11.4947 | 69.8192 | 40.1578 | 23.2119 | 0.7516 | 98.9051 | 409.2405 | 392.6643 | 53.3807 | 450.9905 | 0.72876 | 451.5136 | 8.1669 | 39.4863 | 33.2125 | 40.2992 | 11.9952 | 101.8634 | 28.8771 | 3.5182 | 56.4777 | 20.7268 | 27 | 16.0784 | 46 | 32 | 0.78007 | 35.6863 | 57 | 4400 | 25.4902 | 101.0895 | 55.661 | 0 | 19.75 | 0 | 38.678 | 33.2031
9/28/2020 16:32:19.2 | 72.785 | 1020 | 19 | 1550.226 | 50.447 | 45.1985 | 50.0099 | 29.8936 | 32.0443 | 0.05002 | 103.9892 | 11.4704 | 69.9905 | 40.069 | 23.0147 | 0.74679 | 98.9 | 405.9527 | 390.1012 | 53.2983 | 451.111 | 0.77838 | 451.4019 | 8.1895 | 39.1402 | 33.2125 | 40.4752 | 12.0278 | 101.9703 | 29.1073 | 3.5492 | 56.4274 | 20.4596 | 27 | 16.0784 | 46 | 32 | 0.78221 | 36.0784 | 56 | 4280 | 25.4902 | 101.0895 | 55.5023 | -0.125 | 20.125 | 0 | 38.5956 | 32.9219
9/28/2020 16:33:19.2 | 72.8017 | 1080 | 19 | 1553.1473 | 48.3406 | 45.0663 | 49.9873 | 29.6837 | 32.0052 | 0.05631 | 103.806 | 11.3657 | 69.7907 | 39.9341 | 22.9851 | 0.77048 | 98.9012 | 409.8025 | 393.4248 | 53.5026 | 449.5842 | 0.75379 | 450.6198 | 7.8624 | 38.5641 | 33.2653 | 40.3713 | 12.0255 | 101.8314 | 29.2122 | 3.4357 | 55.0854 | 20.1387 | 27.5 | 15.6863 | 46 | 32 | 0.78025 | 34.902 | 55 | 3870 | 25.4902 | 100.769 | 55.7312 | -0.0625 | 19.6875 | 0 | 38.5406 | 32.7344
9/28/2020 16:34:19.2 | 72.8184 | 1140 | 19 | 1550.5278 | 50.7956 | 45.0444 | 49.959 | 29.6153 | 32.0042 | 0.04949 | 104.0328 | 11.4016 | 69.8478 | 40.1978 | 22.9877 | 0.75926 | 98.904 | 409.9149 | 393.8754 | 53.2983 | 450.3023 | 0.80363 | 450.7315 | 8.2477 | 38.8784 | 33.2057 | 40.1633 | 11.9785 | 102.0863 | 29.3696 | 3.4924 | 56.3351 | 20.0784 | 27 | 16.0784 | 46 | 32 | 0.77958 | 35.6863 | 57 | 4090 | 25.4902 | 101.0895 | 55.603 | -0.125 | 20.0625 | 0 | 38.6414 | 32.7344
9/28/2020 16:35:19.2 | 72.835 | 1200 | 19 | 1552.7862 | 49.8846 | 45.0088 | 49.9577 | 29.8871 | 32.0745 | 0.05033 | 103.963 | 11.4491 | 69.9334 | 39.865 | 22.9993 | 0.75748 | 98.9034 | 409.9712 | 393.7064 | 53.3362 | 451.0255 | 0.84639 | 450.7036 | 8.1116 | 38.8125 | 33.2585 | 40.2019 | 11.9671 | 101.6656 | 29.3561 | 3.5259 | 56.4023 | 19.9179 | 27 | 16.0784 | 46 | 32 | 0.78282 | 35.6863 | 57 | 4360 | 25.4902 | 101.0895 | 55.6244 | -0.125 | 19.9375 | 0 | 38.5406 | 33.0156
9/28/2020 16:36:19.2 | 72.8517 | 1260 | 19 | 1550.5396 | 50.4634 | 44.9945 | 49.9496 | 30.1813 | 32.0423 | 0.04769 | 103.998 | 11.3715 | 69.6194 | 40.0776 | 22.6846 | 0.75053 | 98.8989 | 409.9149 | 393.6783 | 53.3625 | 451.2212 | 0.79433 | 452.1281 | 8.1938 | 39.1013 | 33.1989 | 40.1247 | 11.9518 | 102.0812 | 29.3307 | 3.5079 | 56.4106 | 20.2319 | 27 | 16.0784 | 46 | 32 | 0.77812 | 36.0784 | 56 | 4110 | 25.4902 | 101.0895 | 55.6244 | 0 | 19.8125 | 0 | 38.6627 | 33.2969
9/28/2020 16:37:19.2 | 72.8684 | 1320 | 19 | 1548.8723 | 48.3589 | 44.8527 | 49.9647 | 30.4302 | 32.0087 | 0.05448 | 103.998 | 11.4433 | 69.8478 | 40.1549 | 22.7115 | 0.75855 | 98.8966 | 407.6106 | 391.5658 | 53.145 | 449.4235 | 0.84528 | 451.9046 | 7.8437 | 38.9831 | 33.4236 | 40.0073 | 12.0225 | 101.7989 | 29.3696 | 3.4615 | 55.0183 | 20.4596 | 27.5 | 15.6863 | 46 | 32 | 0.77916 | 34.5098 | 54 | 3870 | 25.4902 | 100.769 | 55.6305 | -0.125 | 20.125 | 0 | 38.4247 | 33.5781
9/28/2020 16:38:19.2 | 72.885 | 1380 | 19 | 1549.6622 | 50.623 | 44.8034 | 49.9682 | 30.3372 | 31.9555 | 0.04703 | 103.9718 | 11.3472 | 70.0476 | 40.0776 | 23.028 | 0.75944 | 98.8972 | 409.1 | 393.1713 | 53.3099 | 450.9245 | 0.84683 | 451.6812 | 8.2138 | 39.2568 | 33.3369 | 39.9152 | 11.983 | 102.2476 | 29.2767 | 3.4499 | 56.3268 | 20.7993 | 27 | 16.0784 | 46 | 32 | 0.78215 | 35.6863 | 56 | 4480 | 25.4902 | 101.0895 | 55.6274 | -0.125 | 19.6875 | 0 | 38.5895 | 33.3906
9/28/2020 16:39:19.2 | 72.9017 | 1440 | 19 | 1550.1573 | 50.6733 | 44.8346 | 49.966 | 29.9824 | 31.9975 | 0.0463 | 104.0154 | 11.2716 | 69.648 | 40.1521 | 23.02 | 0.75908 | 98.8961 | 407.9198 | 391.8193 | 53.1515 | 451.2263 | 0.86787 | 450.117 | 8.2252 | 38.728 | 33.364 | 40.066 | 12.0013 | 101.9944 | 29.3764 | 3.5143 | 56.3771 | 20.7199 | 27 | 16.0784 | 46 | 32 | 0.77818 | 35.6863 | 57 | 4360 | 25.4902 | 101.0895 | 55.658 | 0 | 19.6875 | 0 | 38.7024 | 33.0156
9/28/2020 16:40:19.2 | 72.9184 | 1500 | 19 | 1548.9317 | 50.703 | 44.8646 | 49.9852 | 29.7182 | 32.0373 | 0.04699 | 103.998 | 11.4171 | 69.648 | 40.1892 | 23.0447 | 0.75427 | 98.8966 | 405.3063 | 389.1435 | 53.2406 | 452.0246 | 0.89401 | 450.7595 | 8.2253 | 39.2381 | 33.41 | 40.2086 | 12.0195 | 102.163 | 29.4153 | 3.553 | 56.3351 | 21.087 | 27 | 16.0784 | 46 | 32 | 0.78151 | 35.6863 | 57 | 4400 | 25.4902 | 101.0895 | 55.6335 | -0.125 | 19.9375 | 0 | 38.6505 | 32.7344
9/28/2020 16:41:19.2 | 72.935 | 1560 | 19 | 1551.7689 | 50.5297 | 44.7705 | 49.9775 | 29.5339 | 32.0053 | 0.04709 | 104.1463 | 11.4219 | 69.5052 | 40.3547 | 23.2074 | 0.76015 | 98.8972 | 406.2337 | 391.932 | 53.1763 | 449.9757 | 0.90774 | 451.2901 | 8.2116 | 39.1723 | 33.4628 | 40.0913 | 12.0346 | 102.3037 | 29.4018 | 3.5131 | 56.1926 | 21.087 | 27 | 16.0784 | 46 | 32 | 0.78364 | 35.6863 | 56 | 4140 | 25.4902 | 101.0895 | 55.6183 | -0.125 | 19.625 | 0 | 38.5101 | 32.6406
9/28/2020 16:42:19.2 | 72.9517 | 1620 | 19 | 1552.2842 | 50.3261 | 44.8518 | 50.0235 | 29.7777 | 31.9907 | 0.04705 | 103.998 | 11.3734 | 69.3054 | 39.9944 | 23.2268 | 0.75107 | 98.8978 | 407.1048 | 390.3547 | 53.234 | 451.7382 | 0.90132 | 451.0388 | 8.1798 | 39.0744 | 33.456 | 40.046 | 12.0331 | 101.912 | 29.3037 | 3.4757 | 56.3519 | 21.0802 | 27 | 16.0784 | 46 | 32 | 0.77794 | 35.6863 | 57 | 4310 | 25.4902 | 101.0895 | 55.6305 | 0 | 20 | 0 | 38.7329 | 32.9219
9/28/2020 16:43:19.2 | 72.9684 | 1680 | 19 | 1552.0631 | 50.6399 | 44.961 | 50.0445 | 30.1481 | 31.9829 | 0.04954 | 103.9892 | 11.386 | 69.9049 | 39.66 | 23.0271 | 0.76122 | 98.8961 | 407.9479 | 391.594 | 53.3873 | 451.6126 | 0.90996 | 449.5025 | 8.2306 | 39.179 | 33.5547 | 40.3579 | 11.9967 | 101.9944 | 29.3561 | 3.562 | 56.3519 | 20.9131 | 27 | 16.0784 | 46 | 32 | 0.78074 | 35.6863 | 57 | 4360 | 25.4902 | 101.4099 | 55.5206 | -0.125 | 20 | 0 | 38.4857 | 33.2969
9/28/2020 16:44:19.2 | 72.985 | 1740 | 19 | 1549.3561 | 48.5539 | 44.9479 | 50.0532 | 30.4627 | 31.9561 | 0.0571 | 103.9805 | 11.3463 | 69.7621 | 39.9226 | 23.0761 | 0.75267 | 98.8966 | 406.4585 | 390.073 | 53.1632 | 449.9706 | 0.92281 | 451.4019 | 7.8778 | 39.0541 | 33.667 | 40.1819 | 11.9937 | 101.7428 | 29.2309 | 3.4525 | 55.0938 | 20.8131 | 27.5 | 15.6863 | 46 | 32 | 0.77665 | 34.902 | 55 | 3870 | 25.4902 | 100.769 | 55.6397 | -0.0625 | 19.75 | 0 | 38.5773 | 33.5781
9/28/2020 16:45:19.2 | 73.0017 | 1800 | 19 | 1548.1293 | 50.7351 | 45.0648 | 50.0297 | 30.3648 | 32.0044 | 0.04942 | 103.998 | 11.4209 | 69.7336 | 39.9168 | 23.0147 | 0.74911 | 98.8978 | 406.7114 | 389.8759 | 53.1632 | 451.4869 | 0.9403 | 450.7874 | 8.2252 | 39.3159 | 33.5479 | 40.2339 | 11.9952 | 101.856 | 28.8111 | 3.5414 | 56.3268 | 20.5856 | 27 | 16.0784 | 46 | 32 | 0.78322 | 35.6863 | 55 | 4090 | 25.4902 | 101.0895 | 55.6549 | 0 | 20.125 | 0 | 38.739 | 33.4844
9/28/2020 16:46:19.2 | 73.0184 | 1860 | 19 | 1551.8276 | 50.7543 | 45.1784 | 50.0501 | 30.0035 | 32.0257 | 0.04989 | 104.0328 | 11.4374 | 69.7907 | 40.0633 | 22.8041 | 0.75089 | 98.8961 | 406.6833 | 390.1575 | 53.3231 | 452.3006 | 0.96445 | 452.2119 | 8.2479 | 39.4273 | 33.667 | 40.4485 | 12.0376 | 101.7983 | 29.0278 | 3.5388 | 56.2764 | 20.7062 | 27 | 16.0784 | 46 | 32 | 0.78114 | 35.6863 | 55 | 4360 | 25.4902 | 101.0895 | 55.6457 | -0.125 | 19.75 | 0 | 38.5284 | 33.1094
9/28/2020 16:47:19.2 | 73.035 | 1920 | 19 | 1552.4906 | 48.1686 | 45.2162 | 50.0639 | 29.7245 | 32.0398 | 0.05796 | 103.9194 | 11.4656 | 69.648 | 40.0432 | 22.8376 | 0.75 | 98.8961 | 407.4701 | 391.1152 | 53.1369 | 451.0851 | 0.9423 | 450.9829 | 7.8311 | 39.289 | 33.6534 | 40.571 | 11.9876 | 101.7983 | 29.204 | 3.3777 | 55.0016 | 20.6925 | 27.5 | 15.6863 | 46 | 32 | 0.78236 | 34.902 | 56 | 4160 | 25.4902 | 100.769 | 55.6793 | 0 | 20.1875 | 0 | 38.6993 | 32.8281
9/28/2020 16:48:19.2 | 73.0517 | 1980 | 19 | 1550.2685 | 50.6937 | 45.2441 | 50.0306 | 29.5778 | 32.117 | 0.04086 | 103.963 | 11.387 | 69.648 | 39.8506 | 22.8609 | 0.75089 | 98.8961 | 405.4749 | 389.3125 | 53.399 | 451.9236 | 0.92989 | 451.1505 | 8.2298 | 39.2957 | 33.6467 | 40.3698 | 12.0005 | 101.9103 | 29.5255 | 3.5375 | 56.2848 | 20.8459 | 27 | 16.0784 | 46 | 32 | 0.77809 | 35.6863 | 56 | 4210 | 25.4902 | 101.0895 | 55.5878 | -0.125 | 19.9375 | 0 | 38.5925 | 32.7344
9/28/2020 16:49:19.2 | 73.0684 | 2040 | 19 | 1549.2821 | 50.7294 | 45.2503 | 50.0187 | 29.7576 | 32.1156 | 0.04925 | 103.998 | 11.4811 | 69.9049 | 39.9915 | 22.9078 | 0.75249 | 98.8978 | 405.1096 | 388.721 | 53.3165 | 452.21 | 0.93144 | 452.5191 | 8.2304 | 39.2112 | 33.7062 | 40.5457 | 12.0013 | 101.4919 | 29.5981 | 3.4989 | 56.2513 | 20.9062 | 27 | 16.0784 | 46 | 32 | 0.78096 | 35.6863 | 56 | 4010 | 25.4902 | 101.0895 | 55.6488 | -0.1875 | 19.875 | 0 | 38.5864 | 32.9219
9/28/2020 16:50:19.2 | 73.085 | 2100 | 19 | 1549.3959 | 48.321 | 45.136 | 50.0073 | 30.1145 | 31.9286 | 0.05548 | 103.8583 | 11.5092 | 69.3911 | 39.7583 | 22.9669 | 0.74964 | 98.9046 | 405.2501 | 388.2422 | 53.2588 | 450.7884 | 0.91815 | 451.8209 | 7.8402 | 38.9427 | 33.6858 | 40.4351 | 11.9807 | 101.9749 | 29.8535 | 3.4576 | 54.968 | 20.9925 | 27.5 | 15.6863 | 46 | 32 | 0.77949 | 34.902 | 54 | 3940 | 25.4902 | 100.769 | 55.6335 | 0 | 20 | 0 | 38.6749 | 33.2969
9/28/2020 16:51:19.2 | 73.1017 | 2160 | 19 | 1548.5214 | 50.7288 | 45.0684 | 49.9725 | 30.4229 | 31.9043 | 0.04504 | 104.1812 | 11.4151 | 69.7907 | 40.0117 | 23.0994 | 0.75213 | 98.8966 | 404.6319 | 388.1859 | 53.2457 | 451.3107 | 1.0477 | 451.1505 | 8.2262 | 39.191 | 33.6858 | 40.2138 | 11.98 | 101.8829 | 29.6828 | 3.5827 | 56.3184 | 20.9925 | 27 | 16.0784 | 46 | 32 | 0.78102 | 35.6863 | 55 | 4160 | 25.4902 | 101.0895 | 55.6244 | -0.125 | 19.9375 | 0 | 38.4857 | 33.5781
9/28/2020 16:52:19.2 | 73.1184 | 2220 | 19 | 1552.86 | 50.4396 | 45.0212 | 49.9545 | 30.4054 | 31.8679 | 0.05082 | 104.0067 | 11.4287 | 69.4196 | 40.1835 | 23.126 | 0.75142 | 98.8961 | 405.7559 | 388.6084 | 53.1055 | 452.5261 | 0.98726 | 450.5639 | 8.2022 | 39.0474 | 33.7521 | 40.2792 | 11.9868 | 101.9384 | 29.6963 | 3.5259 | 56.2345 | 21.0596 | 27 | 16.0784 | 46 | 32 | 0.78444 | 35.6863 | 56 | 4060 | 25.4902 | 101.0895 | 55.6305 | -0.1875 | 19.6875 | 0 | 38.5376 | 33.4844
9/28/2020 16:53:19.2 | 73.135 | 2280 | 19 | 1548.5466 | 48.28 | 44.9522 | 49.9798 | 30.1329 | 31.972 | 0.0584 | 103.9019 | 11.4665 | 69.4196 | 40.0719 | 23.2107 | 0.75855 | 98.9046 | 405.3906 | 388.6084 | 53.3924 | 450.9945 | 1.0429 | 452.4074 | 7.8297 | 39.0272 | 33.7454 | 40.1552 | 11.9975 | 101.7788 | 29.676 | 3.4641 | 54.9428 | 21.0527 | 27.5 | 15.6863 | 46 | 32 | 0.78257 | 34.5098 | 54 | 4280 | 25.4902 | 100.769 | 55.6732 | -0.0625 | 19.9375 | 0 | 38.6444 | 33.2031
9/28/2020 16:54:19.2 | 73.1517 | 2340 | 19 | 1554.0285 | 50.4178 | 44.8854 | 49.9631 | 29.8358 | 32.0127 | 0.04737 | 103.998 | 11.4413 | 69.8763 | 39.9082 | 23.1327 | 0.7671 | 98.8966 | 405.9808 | 389.0872 | 53.4055 | 451.3159 | 1.028 | 450.4522 | 8.2034 | 38.8312 | 33.9035 | 40.1165 | 12.002 | 101.6028 | 29.7419 | 3.5685 | 56.2429 | 20.9993 | 27 | 16.0784 | 46 | 32 | 0.77537 | 35.6863 | 56 | 4380 | 25.4902 | 101.0895 | 55.6244 | -0.125 | 19.8125 | 0 | 38.5437 | 32.9219
9/28/2020 16:55:19.2 | 73.1684 | 2400 | 19 | 1550.8247 | 50.5938 | 44.7777 | 49.9624 | 29.5894 | 32.0509 | 0.04726 | 103.9892 | 11.4035 | 69.7907 | 40.0662 | 22.963 | 0.7532 | 98.8961 | 402.9177 | 386.3551 | 53.2129 | 451.9988 | 1.0435 | 451.0946 | 8.216 | 39.3144 | 33.7981 | 39.8164 | 12.0028 | 102.0504 | 29.7015 | 3.5092 | 56.2261 | 20.8925 | 27 | 16.0784 | 46 | 32 | 0.77687 | 35.6863 | 57 | 4400 | 25.4902 | 101.0895 | 55.5939 | -0.1875 | 19.8125 | 0 | 38.5895 | 32.7344
9/28/2020 16:56:19.2 | 73.185 | 2460 | 19 | 1550.4826 | 48.4658 | 44.7357 | 49.9673 | 29.5782 | 32.0248 | 0.05385 | 103.8758 | 11.4142 | 69.4767 | 39.6657 | 22.9244 | 0.75499 | 98.9023 | 405.7559 | 388.7774 | 53.264 | 450.8636 | 1.0466 | 451.5974 | 7.8692 | 39.1574 | 33.7845 | 39.8684 | 12.0104 | 101.4124 | 29.7015 | 3.4473 | 54.9428 | 20.9856 | 27.5 | 15.6863 | 46 | 32 | 0.78123 | 34.902 | 56 | 4260 | 25.4902 | 100.769 | 55.6397 | -0.0625 | 20 | 0 | 38.6292 | 32.7344
9/28/2020 16:57:19.2 | 73.2017 | 2520 | 19 | 1553.196 | 50.717 | 44.7703 | 49.9586 | 29.941 | 32.0062 | 0.04806 | 103.998 | 11.3686 | 69.6194 | 40.0862 | 22.9757 | 0.74732 | 98.8966 | 406.5428 | 390.2702 | 53.1683 | 452.0636 | 1.0535 | 450.8433 | 8.2485 | 39.0594 | 33.8305 | 39.8751 | 12.0414 | 102.051 | 29.7607 | 3.4911 | 56.31 | 21.0321 | 27 | 16.0784 | 46 | 32 | 0.78517 | 35.6863 | 57 | 4330 | 25.4902 | 101.0895 | 55.6366 | -0.125 | 19.9375 | 0 | 38.5193 | 33.1094
9/28/2020 16:58:19.2 | 73.2184 | 2580 | 19 | 1550.6444 | 50.4357 | 44.8015 | 49.965 | 30.2991 | 32.0476 | 0.04958 | 103.998 | 11.4016 | 69.5052 | 39.8852 | 22.8935 | 0.75445 | 98.9012 | 404.5195 | 389.0309 | 53.1238 | 452.7465 | 1.1027 | 450.7036 | 8.1893 | 39.3278 | 33.8832 | 39.9858 | 12.0081 | 102.0275 | 29.4003 | 3.5221 | 56.3351 | 20.9253 | 27 | 16.0784 | 46 | 32 | 0.77952 | 35.6863 | 57 | 4310 | 25.4902 | 101.0895 | 55.6702 | -0.0625 | 19.8125 | 0 | 38.6627 | 33.4844
9/28/2020 16:59:19.2 | 73.235 | 2640 | 19 | 1546.8534 | 48.7458 | 44.7502 | 49.9971 | 30.4758 | 32.0414 | 0.05535 | 103.9892 | 11.3967 | 69.6765 | 39.9542 | 22.8723 | 0.76104 | 98.8983 | 402.4681 | 386.0453 | 53.1814 | 450.6628 | 1.116 | 452.2119 | 7.8961 | 39.1252 | 33.8373 | 40.0445 | 12.0134 | 101.8566 | 29.6169 | 3.4074 | 54.9848 | 20.9856 | 27.5 | 15.6863 | 46 | 32 | 0.78337 | 34.5098 | 56 | 4210 | 25.4902 | 100.769 | 55.6702 | -0.125 | 19.6875 | 0 | 38.5651 | 33.5781
9/28/2020 17:00:19.2 | 73.2517 | 2700 | 19 | 1551.6117 | 50.8717 | 44.8593 | 50.0443 | 30.213 | 32.0416 | 0.04896 | 104.0154 | 11.3889 | 69.5338 | 40.0891 | 22.7973 | 0.75107 | 98.8932 | 405.1939 | 388.8619 | 53.1749 | 452.179 | 1.0743 | 449.8377 | 8.2659 | 39.3278 | 33.8237 | 40.1418 | 11.983 | 101.7674 | 29.1905 | 3.5221 | 56.2764 | 21.0787 | 27 | 16.0784 | 46 | 32 | 0.77787 | 35.6863 | 55 | 4380 | 25.4902 | 101.0895 | 55.6366 | -0.1875 | 19.875 | 0 | 38.6261 | 33.2969
9/28/2020 17:01:19.2 | 73.2684 | 2760 | 19 | 1552.3736 | 50.8423 | 44.9778 | 50.0764 | 29.8285 | 32.0454 | 0.05311 | 103.998 | 11.3278 | 69.648 | 39.9973 | 23.072 | 0.75142 | 98.8955 | 402.1871 | 387.2564 | 53.2326 | 452.9318 | 1.0949 | 451.6253 | 8.2651 | 39.1775 | 33.8102 | 40.3045 | 12.0013 | 102.0498 | 29.6693 | 3.5195 | 56.1842 | 21.1184 | 27 | 16.0784 | 46 | 32 | 0.77989 | 35.6863 | 57 | 4430 | 25.4902 | 101.0895 | 55.603 | 0 | 19.8125 | 0 | 38.5834 | 32.9219
9/28/2020 17:02:19.2 | 73.285 | 2820 | 19 | 1548.6342 | 48.7432 | 45.048 | 50.0333 | 29.5543 | 32.1083 | 0.04626 | 104.0154 | 11.3055 | 69.3054 | 40.1492 | 23.2777 | 0.75659 | 98.8904 | 401.4002 | 384.8341 | 53.0661 | 450.8986 | 1.1456 | 450.955 | 7.9048 | 39.007 | 33.725 | 40.2911 | 11.9663 | 101.6526 | 29.6034 | 3.495 | 54.9512 | 21.0856 | 27.5 | 15.6863 | 46 | 32 | 0.78148 | 34.5098 | 56 | 4090 | 25.4902 | 101.0895 | 55.6824 | -0.0625 | 19.9375 | 0 | 38.5346 | 32.6406
9/28/2020 17:03:19.2 | 73.3017 | 2880 | 19 | 1550.8272 | 50.5192 | 45.0934 | 50.0301 | 29.6406 | 32.2165 | 0.04739 | 103.9718 | 11.3909 | 69.5623 | 39.9197 | 22.9264 | 0.75267 | 98.883 | 401.2597 | 385.5664 | 53.4618 | 452.3448 | 1.0311 | 451.9326 | 8.2044 | 39.0459 | 33.8832 | 40.3817 | 12.0073 | 101.7012 | 30.0093 | 3.5272 | 56.1842 | 21.139 | 27 | 16.0784 | 46 | 32 | 0.7798 | 35.6863 | 57 | 4380 | 25.4902 | 101.0895 | 55.6152 | -0.1875 | 19.9375 | 0 | 38.5162 | 32.8281
9/28/2020 17:04:19.2 | 73.3184 | 2940 | 19 | 1549.3193 | 48.925 | 45.1272 | 50.0399 | 30.0121 | 31.9064 | 0.05338 | 103.963 | 11.4074 | 69.705 | 40.1721 | 23.0737 | 0.75605 | 98.8881 | 404.5476 | 387.9324 | 53.0084 | 450.4567 | 1.0477 | 451.7929 | 7.9378 | 39.3144 | 33.8305 | 40.4923 | 11.9579 | 101.7063 | 29.5442 | 3.428 | 54.8674 | 21.1924 | 27.5 | 15.6863 | 46 | 32 | 0.78309 | 34.902 | 56 | 3940 | 25.4902 | 100.769 | 55.6397 | 0 | 19.9375 | 0 | 38.6475 | 33.2031
9/28/2020 17:05:19.2 | 73.335 | 3000 | 19 | 1548.7602 | 51.1669 | 45.2183 | 50.0106 | 30.3908 | 31.8383 | 0.04693 | 103.998 | 11.4268 | 69.6765 | 40.1177 | 23.0051 | 0.74732 | 98.8955 | 404.0137 | 386.6368 | 53.2705 | 451.8071 | 1.1047 | 450.6477 | 8.2986 | 39.1641 | 33.9684 | 40.3951 | 11.9967 | 101.9658 | 29.8131 | 3.5143 | 56.201 | 20.9581 | 27 | 16.0784 | 46 | 32 | 0.78334 | 35.6863 | 56 | 4210 | 25.4902 | 101.0895 | 55.658 | -0.0625 | 19.875 | 0 | 38.6017 | 33.5781
9/28/2020 17:06:19.2 | 73.3517 | 3060 | 19 | 1548.8565 | 50.6943 | 45.218 | 50.0687 | 30.4733 | 31.9254 | 0.04956 | 104.0067 | 11.4762 | 69.5909 | 39.8765 | 22.9168 | 0.75285 | 98.8915 | 402.7772 | 385.6228 | 53.3085 | 452.6909 | 1.0812 | 451.7929 | 8.2224 | 38.8889 | 33.9684 | 40.4857 | 11.9952 | 101.7938 | 30.1141 | 3.5053 | 56.2429 | 21.0116 | 27 | 16.0784 | 46 | 32 | 0.77943 | 35.6863 | 56 | 4140 | 25.4902 | 101.0895 | 55.6152 | -0.0625 | 19.6875 | 0 | 38.623 | 33.5781
9/28/2020 17:07:19.2 | 73.3684 | 3120 | 19 | 1551.1559 | 49.288 | 45.1702 | 50.0232 | 30.1396 | 31.9283 | 0.05265 | 104.0067 | 11.4956 | 69.5338 | 40.1664 | 23.1692 | 0.7516 | 98.8898 | 404.0699 | 386.9747 | 53.2574 | 450.9337 | 1.0872 | 451.9605 | 8.0062 | 39.1506 | 33.9292 | 40.4337 | 12.0331 | 101.68 | 30.0093 | 3.4396 | 55.0267 | 20.9184 | 27.5 | 15.6863 | 46 | 32 | 0.77958 | 34.902 | 54 | 3790 | 25.4902 | 100.769 | 55.5389 | -0.0625 | 19.75 | 0 | 38.5681 | 33.2031
9/28/2020 17:08:19.2 | 73.385 | 3180 | 19 | 1546.5095 | 50.859 | 45.1994 | 49.9833 | 29.8517 | 31.9636 | 0.04671 | 103.998 | 11.3715 | 69.5338 | 40.0461 | 22.7789 | 0.75018 | 98.8915 | 401.878 | 384.9468 | 53.2574 | 452.525 | 1.0663 | 452.5471 | 8.2366 | 39.0983 | 34.1197 | 40.3297 | 12.0195 | 102.1579 | 30.1141 | 3.5736 | 56.2681 | 20.8979 | 27 | 16.0784 | 46 | 32 | 0.78041 | 35.6863 | 56 | 4360 | 25.4902 | 101.0895 | 55.6091 | -0.1875 | 19.875 | 0 | 38.4308 | 32.9219
9/28/2020 17:09:19.2 | 73.4017 | 3240 | 19 | 1551.1049 | 48.5727 | 45.1547 | 49.9517 | 29.6502 | 32.058 | 0.0553 | 103.806 | 11.4956 | 69.7621 | 39.7496 | 22.7949 | 0.76175 | 98.8898 | 403.7326 | 386.4396 | 53.2508 | 451.7216 | 1.0469 | 451.9605 | 7.8897 | 38.9869 | 34.0143 | 40.2191 | 12.0369 | 101.652 | 30.1598 | 3.419 | 54.9261 | 20.791 | 27.5 | 15.6863 | 46 | 32 | 0.77848 | 34.5098 | 56 | 4260 | 25.4902 | 100.769 | 55.6335 | -0.0625 | 19.875 | 0 | 38.6597 | 32.7344
9/28/2020 17:10:19.2 | 73.4184 | 3300 | 19 | 1549.644 | 50.1676 | 45.0553 | 49.9386 | 29.6191 | 32.0127 | 0.05078 | 104.1899 | 11.4336 | 69.5338 | 39.7294 | 23.1568 | 0.75392 | 98.8904 | 404.5476 | 387.3972 | 53.1552 | 451.5259 | 1.0949 | 451.7371 | 8.1411 | 39.203 | 34.0738 | 40.2258 | 11.9952 | 101.7926 | 30.1665 | 3.5272 | 56.1758 | 20.7444 | 27 | 16.0784 | 46 | 32 | 0.78422 | 35.6863 | 55 | 4160 | 25.4902 | 101.0895 | 55.6488 | -0.125 | 19.875 | 0 | 38.6139 | 32.7344
9/28/2020 17:11:19.2 | 73.435 | 3360 | 19 | 1551.4273 | 50.5891 | 45.0295 | 49.9544 | 29.8787 | 32.0387 | 0.05019 | 103.998 | 11.291 | 69.4481 | 39.8823 | 22.7729 | 0.75107 | 98.8881 | 404.4914 | 387.6226 | 53.2574 | 452.972 | 1.1131 | 450.7315 | 8.2182 | 39.36 | 34.0211 | 40.2777 | 12.0028 | 101.6503 | 30.0617 | 3.5092 | 56.2093 | 21.065 | 27 | 16.0784 | 46 | 32 | 0.77919 | 35.2941 | 57 | 4580 | 25.4902 | 101.0895 | 55.6244 | -0.125 | 20 | 0 | 38.678 | 33.0156
9/28/2020 17:12:19.2 | 73.4517 | 3420 | 19 | 1551.1713 | 48.673 | 44.938 | 49.9574 | 30.2003 | 32.0788 | 0.05687 | 103.8932 | 11.3841 | 69.6194 | 40.0289 | 22.9071 | 0.75837 | 98.8876 | 403.3392 | 386.4678 | 53.3216 | 452.0883 | 1.1339 | 450.7315 | 7.9073 | 39.2164 | 33.9684 | 40.447 | 12.0035 | 101.7618 | 30.18 | 3.4215 | 55.0016 | 21.2786 | 27.5 | 15.6863 | 46 | 32 | 0.78248 | 34.5098 | 56 | 4060 | 25.4902 | 100.769 | 55.6519 | 0 | 19.6875 | 0 | 38.5956 | 33.3906
9/28/2020 17:13:19.2 | 73.4684 | 3480 | 19 | 1550.332 | 50.6945 | 44.8709 | 49.9618 | 30.4603 | 32.1779 | 0.04407 | 104.1463 | 11.3317 | 69.4767 | 40.0174 | 23.1117 | 0.75855 | 98.8904 | 403.002 | 386.6649 | 53.1932 | 451.802 | 1.1614 | 451.2901 | 8.2301 | 39.1895 | 33.9616 | 40.2644 | 11.9754 | 101.9327 | 30.2578 | 3.5143 | 56.1674 | 21.5387 | 27 | 16.0784 | 46 | 32 | 0.77687 | 35.6863 | 55 | 4110 | 25.4902 | 101.0895 | 55.5939 | -0.0625 | 20 | 0 | 38.4888 | 33.5781
9/28/2020 17:14:19.2 | 73.485 | 3540 | 19 | 1550.4991 | 50.9116 | 44.8673 | 50.0143 | 30.3448 | 32.1079 | 0.04504 | 103.998 | 11.1959 | 69.5052 | 40.0776 | 23.1083 | 0.74964 | 98.8859 | 401.6531 | 384.4961 | 53.1289 | 453.1224 | 1.0499 | 450.3405 | 8.2664 | 39.2285 | 33.9021 | 40.1471 | 11.9823 | 101.7601 | 30.1396 | 3.4924 | 56.2093 | 21.5318 | 27 | 16.0784 | 46 | 32 | 0.78355 | 35.6863 | 57 | 4310 | 25.4902 | 101.0895 | 55.6305 | -0.1875 | 19.8125 | 0 | 38.5986 | 33.3906
9/28/2020 17:15:19.2 | 73.5017 | 3600 | 19 | 1552.5154 | 48.5793 | 44.8492 | 50.0087 | 30.0152 | 32.0621 | 0.05285 | 103.9281 | 11.3375 | 69.5052 | 40.0059 | 23.2083 | 0.75071 | 98.8859 | 401.1754 | 383.8201 | 52.8996 | 452.3139 | 1.1538 | 451.0667 | 7.898 | 39.1506 | 34.0008 | 40.0698 | 12.0005 | 101.62 | 29.9569 | 3.4215 | 54.9596 | 21.6317 | 27.5 | 15.6863 | 46 | 32 | 0.78065 | 34.5098 | 56 | 4060 | 25.4902 | 101.0895 | 55.6488 | -0.125 | 19.875 | 0 | 38.5803 | 33.0156
9/28/2020 17:16:19.2 | 73.5184 | 3660 | 19 | 1550.207 | 50.9738 | 44.8021 | 49.9871 | 29.7155 | 31.9207 | 0.0466 | 104.0241 | 11.3531 | 68.9629 | 39.6657 | 23.0337 | 0.75926 | 98.8825 | 400.8663 | 383.5948 | 53.1355 | 452.9112 | 1.1656 | 451.0667 | 8.275 | 39.1305 | 33.9413 | 39.8937 | 12.0195 | 101.8127 | 30.1987 | 3.5285 | 56.1674 | 21.4113 | 27 | 16.0784 | 46 | 32 | 0.78044 | 35.6863 | 57 | 4330 | 25.4902 | 101.0895 | 55.6183 | -0.0625 | 20.0625 | 0 | 38.62 | 32.8281
9/28/2020 17:17:19.2 | 73.535 | 3720 | 19 | 1548.0407 | 50.9785 | 44.8635 | 49.9761 | 29.5419 | 31.873 | 0.04977 | 104.0328 | 11.3424 | 69.334 | 40.0317 | 23.2921 | 0.75962 | 98.8847 | 398.1686 | 381.9048 | 53.3019 | 453.1419 | 1.1182 | 449.9494 | 8.2641 | 39.1963 | 33.875 | 40.1151 | 11.9921 | 101.843 | 30.055 | 3.5182 | 56.1926 | 21.2909 | 27 | 16.0784 | 46 | 32 | 0.78126 | 35.6863 | 57 | 4110 | 25.4902 | 101.0895 | 55.6335 | -0.0625 | 19.6875 | 0 | 38.5925 | 32.6406
9/28/2020 17:18:19.2 | 73.5517 | 3780 | 19 | 1549.6667 | 48.765 | 44.7994 | 50.0019 | 29.7678 | 31.8262 | 0.053 | 103.998 | 11.3579 | 69.6194 | 40.0231 | 22.9569 | 0.75766 | 98.8836 | 398.8711 | 382.1865 | 53.0844 | 451.3848 | 1.1013 | 450.5081 | 7.9136 | 39.0781 | 33.8886 | 39.9977 | 12.0081 | 101.5617 | 29.9367 | 3.4009 | 54.968 | 21.1444 | 27.5 | 15.6863 | 46 | 32 | 0.77742 | 34.5098 | 56 | 3870 | 25.4902 | 100.769 | 55.658 | -0.0625 | 19.875 | 0 | 38.681 | 32.9219
9/28/2020 17:19:19.2 | 73.5684 | 3840 | 19 | 1549.3607 | 50.6729 | 44.8808 | 49.99 | 30.1112 | 31.9416 | 0.04711 | 103.998 | 11.3734 | 69.1056 | 39.9024 | 22.9692 | 0.76069 | 98.8915 | 399.4051 | 382.8907 | 53.007 | 453.077 | 1.1472 | 450.2287 | 8.2216 | 39.1559 | 33.9481 | 39.971 | 11.9952 | 101.9338 | 30.0146 | 3.5504 | 56.1255 | 21.0444 | 27 | 16.0784 | 46 | 32 | 0.78032 | 35.6863 | 56 | 4210 | 25.4902 | 101.0895 | 55.6091 | -0.125 | 20 | 0 | 38.6047 | 33.2969
9/28/2020 17:20:19.2 | 73.585 | 3900 | 19 | 1546.0075 | 49.0124 | 44.949 | 50.0463 | 30.4468 | 32.0304 | 0.05762 | 103.8496 | 11.3278 | 69.3625 | 39.8909 | 22.8513 | 0.75035 | 98.8949 | 398.6182 | 383.0878 | 53.2443 | 453.077 | 1.1208 | 452.6309 | 7.935 | 39.2419 | 33.8953 | 40.4723 | 12.0233 | 101.461 | 30.1007 | 3.3996 | 55.2616 | 20.991 | 27.5 | 15.6863 | 46 | 32 | 0.77916 | 34.902 | 56 | 4140 | 25.4902 | 100.769 | 55.658 | -0.0625 | 19.75 | 0 | 38.6932 | 33.5781
9/28/2020 17:21:19.2 | 73.6017 | 3960 | 19 | 1548.4177 | 48.9386 | 44.9135 | 50.0502 | 30.3676 | 31.9855 | 0.05233 | 104.0067 | 11.3928 | 69.4196 | 39.9139 | 22.9431 | 0.76247 | 98.8915 | 401.7656 | 384.5525 | 53.2954 | 451.1788 | 1.1049 | 451.7371 | 7.9354 | 39.0849 | 33.8818 | 40.2124 | 11.9883 | 101.8218 | 30.153 | 3.388 | 54.8757 | 21.1375 | 27.5 | 15.6863 | 46 | 32 | 0.78209 | 34.902 | 54 | 4260 | 25.4902 | 100.769 | 55.6488 | -0.125 | 20.1875 | 0 | 38.7116 | 33.4844
9/28/2020 17:22:19.2 | 73.6184 | 4020 | 19 | 1549.0692 | 50.9333 | 45.0286 | 50.0429 | 30.0156 | 32.022 | 0.04666 | 104.0067 | 11.4025 | 69.1342 | 39.8016 | 22.93 | 0.75303 | 98.8842 | 401.344 | 384.0173 | 53.1158 | 452.7856 | 1.1129 | 450.7874 | 8.2623 | 39.215 | 33.8818 | 40.1857 | 12.0195 | 101.9825 | 30.0213 | 3.5814 | 56.2177 | 21.1909 | 27 | 16.0784 | 46 | 32 | 0.77781 | 35.6863 | 57 | 4260 | 25.4902 | 101.0895 | 55.6305 | -0.125 | 19.875 | 0 | 38.5346 | 33.1094
9/28/2020 17:23:19.2 | 73.635 | 4080 | 19 | 1548.2508 | 49.0789 | 45.0798 | 50.0466 | 29.7104 | 32.0183 | 0.05589 | 103.963 | 11.3996 | 69.648 | 40.0604 | 22.9083 | 0.75926 | 98.8961 | 397.6909 | 380.7782 | 53.2508 | 451.5506 | 1.0923 | 450.8433 | 7.9573 | 39.1963 | 33.8953 | 40.3231 | 11.9769 | 101.6302 | 30.2122 | 3.4177 | 54.9764 | 21.1512 | 27.5 | 15.6863 | 46 | 32 | 0.78059 | 34.902 | 56 | 4180 | 25.4902 | 100.769 | 55.6335 | -0.0625 | 19.875 | 0 | 38.6749 | 32.8281
9/28/2020 17:24:19.2 | 73.6517 | 4140 | 19 | 1552.6217 | 50.8566 | 45.1896 | 50.0272 | 29.5609 | 32.0135 | 0.04731 | 104.1987 | 11.4442 | 69.3911 | 40.0403 | 23.0693 | 0.75071 | 98.8904 | 400.782 | 383.1723 | 53.2311 | 451.3446 | 1.145 | 450.2287 | 8.2688 | 39.2285 | 33.8886 | 40.5629 | 11.9769 | 101.8207 | 30.192 | 3.5105 | 55.9158 | 21.091 | 27 | 16.0784 | 46 | 32 | 0.77601 | 35.6863 | 56 | 4110 | 25.4902 | 101.0895 | 55.6335 | -0.0625 | 20.0625 | 0 | 38.4644 | 32.7344
9/28/2020 17:25:19.2 | 73.6684 | 4200 | 19 | 1550.0261 | 51.0691 | 45.2638 | 50.0119 | 29.8086 | 32.0537 | 0.04889 | 103.998 | 11.3492 | 69.4481 | 40.0375 | 23.1035 | 0.76282 | 98.8972 | 399.0397 | 381.7922 | 53.2246 | 453.2377 | 1.1445 | 451.4577 | 8.2895 | 39.1694 | 33.7899 | 40.5043 | 12.0088 | 101.5753 | 29.9232 | 3.504 | 56.2848 | 21.1512 | 27 | 16.0784 | 46 | 32 | 0.78056 | 35.6863 | 55 | 4380 | 25.4902 | 101.0895 | 55.6244 | -0.1875 | 19.6875 | 0 | 38.62 | 33.0156
9/28/2020 17:26:19.2 | 73.685 | 4260 | 19 | 1548.3627 | 48.7258 | 45.2053 | 50.0215 | 30.1391 | 32.0388 | 0.05381 | 104.0067 | 11.354 | 69.334 | 40.0604 | 22.9865 | 0.75374 | 98.8966 | 399.3488 | 381.8767 | 53.2443 | 451.3354 | 1.1213 | 449.5025 | 7.9006 | 39.1895 | 34.0873 | 40.4723 | 12.0354 | 101.4907 | 30.3626 | 3.4112 | 54.8674 | 21.1855 | 27.5 | 15.6863 | 46 | 32 | 0.78071 | 34.5098 | 53 | 4060 | 25.4902 | 100.769 | 55.6519 | -0.0625 | 19.9375 | 0 | 38.5559 | 33.2969
9/28/2020 17:27:19.2 | 73.7017 | 4320 | 19 | 1550.8517 | 51.272 | 45.1988 | 49.9911 | 30.4537 | 32.2413 | 0.04247 | 104.0067 | 11.4016 | 69.4196 | 40.0346 | 23.0238 | 0.7516 | 98.8961 | 400.0795 | 382.1865 | 53.1289 | 452.7454 | 1.1623 | 450.5081 | 8.3268 | 39.2285 | 33.8818 | 40.355 | 12.0217 | 101.6863 | 30.4539 | 3.5427 | 56.159 | 21.1375 | 27 | 16.0784 | 46 | 32 | 0.78001 | 35.6863 | 57 | 4260 | 25.4902 | 101.0895 | 55.6305 | -0.125 | 19.9375 | 0 | 38.62 | 33.5781
9/28/2020 17:28:19.2 | 73.7184 | 4380 | 19 | 1549.2853 | 49.2167 | 45.068 | 50.0001 | 30.3902 | 32.056 | 0.05091 | 103.963 | 11.3162 | 69.3054 | 39.8391 | 22.9136 | 0.75409 | 98.8972 | 400.8101 | 384.1863 | 53.1355 | 451.666 | 1.1456 | 450.3405 | 7.985 | 38.8687 | 34.1521 | 40.2057 | 12.0187 | 101.5473 | 30.5654 | 3.4486 | 54.968 | 21.091 | 27.5 | 15.6863 | 46 | 32 | 0.77867 | 34.902 | 56 | 4090 | 25.4902 | 101.0895 | 55.6366 | -0.0625 | 19.75 | 0 | 38.6169 | 33.4844
9/28/2020 17:29:19.2 | 73.735 | 4440 | 19 | 1550.9232 | 49.49 | 44.9947 | 49.9783 | 30.057 | 31.8643 | 0.05099 | 104.0241 | 11.3104 | 69.2769 | 40.003 | 22.9283 | 0.76069 | 98.8961 | 401.5969 | 384.4961 | 53.0844 | 451.1994 | 1.1372 | 451.2901 | 8.0378 | 39.0258 | 34.0143 | 40.3097 | 11.9655 | 101.5742 | 30.5654 | 3.4396 | 55.0519 | 21.2183 | 27.5 | 15.6863 | 46 | 32 | 0.77809 | 34.902 | 54 | 3990 | 25.4902 | 101.0895 | 55.5237 | -0.0625 | 20.1875 | 0 | 38.7634 | 33.1094
9/28/2020 17:30:19.2 | 73.7517 | 4500 | 19 | 1547.8976 | 51.3294 | 45.0251 | 49.9612 | 29.801 | 31.9123 | 0.04852 | 103.963 | 11.3608 | 69.2483 | 40.1435 | 22.9798 | 0.75 | 98.9006 | 400.9506 | 383.2005 | 53.0018 | 453.2882 | 1.0827 | 451.1226 | 8.3203 | 39.517 | 34.067 | 40.2258 | 11.9853 | 101.7468 | 30.3761 | 3.5118 | 56.2681 | 21.2183 | 27 | 16.0784 | 46 | 32 | 0.77858 | 35.6863 | 56 | 4140 | 25.4902 | 101.0895 | 55.5847 | -0.125 | 19.75 | 0 | 38.623 | 32.9219
9/28/2020 17:31:19.2 | 73.7684 | 4560 | 19 | 1552.2382 | 48.7238 | 44.8869 | 49.945 | 29.6014 | 31.8807 | 0.05206 | 104.0416 | 11.3773 | 69.2483 | 39.9915 | 23.1791 | 0.7459 | 98.8966 | 398.0562 | 380.8627 | 53.2443 | 452.2346 | 1.102 | 451.9046 | 7.9201 | 38.9802 | 34.0549 | 40.0564 | 12.0164 | 101.6868 | 30.5721 | 3.4383 | 55.0351 | 21.3663 | 27.5 | 15.6863 | 46 | 32 | 0.78154 | 34.902 | 54 | 3840 | 25.4902 | 100.769 | 55.658 | -0.0625 | 19.875 | 0 | 38.7176 | 32.6406
9/28/2020 17:32:19.2 | 73.785 | 4620 | 19 | 1551.6721 | 50.9073 | 44.8601 | 49.9417 | 29.6258 | 31.9877 | 0.04636 | 104.1114 | 11.4724 | 69.2483 | 40.0174 | 23.0141 | 0.7516 | 98.9 | 398.4496 | 382.3837 | 53.1041 | 452.6662 | 1.1071 | 451.6253 | 8.272 | 39.1506 | 34.0941 | 40.1738 | 12.0422 | 101.5221 | 30.3761 | 3.4886 | 56.1674 | 21.2992 | 27 | 16.0784 | 46 | 32 | 0.78068 | 36.0784 | 56 | 4090 | 25.4902 | 101.0895 | 55.6305 | -0.125 | 19.9375 | 0 | 38.6322 | 32.8281
9/28/2020 17:33:19.2 | 73.8017 | 4680 | 19 | 1549.0502 | 50.9584 | 44.8277 | 49.9522 | 29.9483 | 32.0114 | 0.04839 | 103.9892 | 11.42 | 69.4196 | 40.0776 | 23.0739 | 0.74946 | 98.9017 | 399.4613 | 381.8767 | 53.0778 | 453.8505 | 1.1155 | 451.346 | 8.2663 | 39.1761 | 34.067 | 39.835 | 12.0088 | 101.832 | 30.3491 | 3.5388 | 56.2764 | 21.1649 | 27 | 16.0784 | 46 | 32 | 0.78087 | 35.6863 | 55 | 4530 | 25.4902 | 101.0895 | 55.5908 | -0.1875 | 19.75 | 0 | 38.5223 | 33.1094
9/28/2020 17:34:19.2 | 73.8184 | 4740 | 19 | 1549.1172 | 49.1975 | 44.7692 | 49.9608 | 30.2688 | 31.9565 | 0.05238 | 103.9805 | 11.3647 | 69.3911 | 39.9858 | 22.9424 | 0.75178 | 98.9057 | 401.3159 | 383.8765 | 53.1238 | 451.7968 | 1.1261 | 451.9605 | 7.981 | 39.1708 | 34.0603 | 40.1938 | 11.9868 | 101.5278 | 30.2915 | 3.4215 | 54.9345 | 21.2115 | 27.5 | 15.6863 | 46 | 32 | 0.7808 | 34.902 | 56 | 4310 | 25.4902 | 100.769 | 55.6213 | 0 | 19.9375 | 0 | 38.7146 | 33.3906
9/28/2020 17:35:19.2 | 73.835 | 4800 | 19 | 1549.5045 | 51.3769 | 44.7719 | 50.0109 | 30.467 | 32.0382 | 0.04681 | 103.998 | 11.3851 | 69.5909 | 40.1692 | 22.9472 | 0.75107 | 98.9057 | 399.8266 | 383.7638 | 53.1683 | 453.5446 | 1.1148 | 451.7371 | 8.3366 | 39.3734 | 34.0873 | 40.0831 | 11.9655 | 101.948 | 30.3895 | 3.5363 | 56.2681 | 21.1855 | 27 | 16.0784 | 46 | 32 | 0.78389 | 35.6863 | 57 | 4360 | 25.4902 | 101.0895 | 55.6091 | -0.125 | 19.8125 | 0 | 38.6414 | 33.5781
9/28/2020 17:36:19.2 | 73.8517 | 4860 | 19 | 1550.2675 | 49.1362 | 44.7755 | 50.0017 | 30.2187 | 31.9661 | 0.05541 | 103.9805 | 11.4083 | 69.334 | 40.0719 | 22.9963 | 0.76015 | 98.8978 | 400.7539 | 382.9188 | 53.1289 | 452.3747 | 1.0712 | 449.9215 | 7.977 | 39.0191 | 34.1333 | 40.0951 | 12.0035 | 101.2958 | 30.192 | 3.4718 | 54.9177 | 21.2321 | 27.5 | 15.6863 | 46 | 32 | 0.78157 | 34.902 | 56 | 3840 | 25.4902 | 100.769 | 55.658 | -0.1875 | 19.8125 | 0 | 38.6597 | 33.2969
9/28/2020 17:37:19.2 | 73.8684 | 4920 | 19 | 1551.4459 | 50.8038 | 44.8283 | 49.9894 | 29.838 | 31.9939 | 0.04825 | 104.1987 | 11.4539 | 69.1627 | 39.9829 | 23.0042 | 0.75552 | 98.8972 | 400.4167 | 383.454 | 53.0909 | 453.2686 | 1.1465 | 451.0108 | 8.2539 | 39.2942 | 34.0941 | 40.0564 | 12.0263 | 101.7714 | 30.2578 | 3.5762 | 56.201 | 21.2458 | 27 | 16.0784 | 46 | 32 | 0.7845 | 35.6863 | 55 | 4090 | 25.4902 | 101.0895 | 55.6366 | -0.0625 | 19.9375 | 0 | 38.7176 | 32.9219
9/28/2020 17:38:19.2 | 73.885 | 4980 | 19 | 1547.4063 | 51.0039 | 44.9489 | 50.0411 | 29.5438 | 32.1058 | 0.04791 | 103.998 | 11.5354 | 69.5623 | 40.1063 | 22.9447 | 0.75196 | 98.9023 | 398.7306 | 380.6374 | 53.2326 | 453.7908 | 1.0942 | 452.184 | 8.2649 | 39.3346 | 34.1468 | 40.2005 | 11.9868 | 101.7485 | 30.1934 | 3.5027 | 56.2261 | 21.3525 | 27 | 16.0784 | 46 | 32 | 0.78657 | 35.6863 | 57 | 4210 | 25.4902 | 101.0895 | 55.6366 | -0.125 | 19.8125 | 0 | 38.5529 | 32.6406
9/28/2020 17:39:19.2 | 73.9017 | 5040 | 19 | 1547.2015 | 49.3457 | 44.9657 | 50.0243 | 29.6057 | 32.0478 | 0.05057 | 103.998 | 11.4345 | 69.1627 | 40.0432 | 22.9925 | 0.75659 | 98.8978 | 399.6299 | 381.426 | 53.1172 | 451.9483 | 1.182 | 449.3629 | 7.9951 | 39.1641 | 34.1009 | 40.2911 | 11.9815 | 101.5759 | 30.2324 | 3.4202 | 54.8841 | 21.306 | 27.5 | 15.6863 | 46 | 32 | 0.77723 | 34.5098 | 54 | 3890 | 25.4902 | 100.769 | 55.5603 | -0.125 | 19.875 | 0 | 38.5132 | 32.8281
9/28/2020 17:40:19.2 | 73.9184 | 5100 | 19 | 1551.3381 | 51.1358 | 45.0575 | 50.0602 | 29.9671 | 32.1631 | 0.04426 | 104.0067 | 11.5034 | 69.334 | 40.0002 | 23.007 | 0.75463 | 98.8978 | 395.7519 | 379.9896 | 53.1617 | 453.003 | 1.0843 | 450.7874 | 8.3073 | 39.2621 | 34.1671 | 40.2844 | 11.9929 | 101.6599 | 30.2256 | 3.5363 | 56.1842 | 21.3731 | 27 | 16.0784 | 46 | 32 | 0.77977 | 35.2941 | 55 | 4430 | 25.4902 | 101.0895 | 55.6427 | 0 | 19.9375 | 0 | 38.6322 | 33.2031
9/28/2020 17:41:19.2 | 73.935 | 5160 | 19 | 1549.2962 | 49.0256 | 45.164 | 50.0322 | 30.3525 | 32.0766 | 0.0515 | 103.9107 | 11.5208 | 69.2483 | 40.0145 | 22.9993 | 0.75499 | 98.8983 | 397.4099 | 380.243 | 53.0675 | 451.9277 | 1.1645 | 451.2901 | 7.9544 | 39.2703 | 33.9156 | 40.6564 | 12.0013 | 101.4364 | 30.3386 | 3.4177 | 54.7499 | 21.3854 | 27.5 | 15.6863 | 46 | 32 | 0.7794 | 34.5098 | 56 | 4160 | 25.4902 | 100.769 | 55.6641 | -0.1875 | 19.875 | 0 | 38.5773 | 33.4844
9/28/2020 17:42:19.2 | 73.9517 | 5220 | 19 | 1549.1132 | 50.1686 | 45.1804 | 50.0386 | 30.4577 | 32.0094 | 0.04601 | 104.0328 | 11.4917 | 69.2483 | 40.0977 | 23.0015 | 0.75178 | 98.8915 | 397.6347 | 379.3981 | 53.0727 | 452.0791 | 1.1704 | 450.5919 | 8.1365 | 39.1708 | 34.009 | 40.6096 | 11.9899 | 101.8498 | 30.2915 | 3.4911 | 55.5132 | 21.4799 | 27.5 | 16.0784 | 46 | 32 | 0.77848 | 34.902 | 55 | 3990 | 25.4902 | 101.0895 | 55.5206 | -0.0625 | 19.8125 | 0 | 38.7604 | 33.5781
9/28/2020 17:43:19.2 | 73.9684 | 5280 | 19 | 1549.4932 | 50.1021 | 45.2344 | 50.018 | 30.1757 | 31.9551 | 0.0497 | 103.998 | 11.5344 | 69.3054 | 39.7207 | 22.959 | 0.75178 | 98.8949 | 396.5387 | 380.3839 | 53.0727 | 452.0544 | 1.1343 | 451.9326 | 8.1301 | 39.2232 | 34.082 | 40.7135 | 12.0028 | 101.8252 | 30.2391 | 3.4911 | 55.379 | 21.4471 | 27.5 | 16.0784 | 46 | 32 | 0.78227 | 34.902 | 55 | 4380 | 25.4902 | 101.0895 | 55.6152 | -0.0625 | 19.875 | 0 | 38.6627 | 33.2969
9/28/2020 17:44:19.2 | 73.985 | 5340 | 19 | 1551.0898 | 49.717 | 45.1812 | 49.9955 | 29.8326 | 31.8751 | 0.05014 | 103.998 | 11.4694 | 69.3054 | 39.7669 | 23.1292 | 0.76496 | 98.8966 | 397.6909 | 379.9332 | 53.1172 | 452.7723 | 1.1195 | 450.2008 | 8.0749 | 39.0594 | 34.2334 | 40.3431 | 12.0119 | 102.107 | 30.4419 | 3.4563 | 55.5048 | 21.4936 | 27.5 | 16.0784 | 46 | 32 | 0.77928 | 34.902 | 57 | 4180 | 25.4902 | 101.0895 | 55.6305 | -0.125 | 19.9375 | 0 | 38.7085 | 32.9219
9/28/2020 17:45:19.2 | 74.0017 | 5400 | 19 | 1551.6314 | 49.7569 | 45.1202 | 50.0131 | 29.6214 | 31.8747 | 0.05077 | 104.0154 | 11.4762 | 69.3911 | 39.937 | 22.9804 | 0.75124 | 98.8921 | 399.4332 | 381.6513 | 53.188 | 452.4561 | 1.1264 | 451.0388 | 8.0838 | 39.1319 | 33.9766 | 40.4671 | 11.9952 | 101.5422 | 30.5145 | 3.4667 | 55.4629 | 21.2869 | 27 | 16.0784 | 46 | 32 | 0.78111 | 34.902 | 56 | 4160 | 25.4902 | 101.0895 | 55.6 | -0.0625 | 19.6875 | 0 | 38.7756 | 32.7344
9/28/2020 17:46:19.2 | 74.0184 | 5460 | 19 | 1549.9732 | 49.7447 | 45.0723 | 49.9778 | 29.6081 | 31.9382 | 0.04985 | 104.0067 | 11.4345 | 69.2769 | 39.9513 | 22.9886 | 0.75926 | 98.8915 | 395.6395 | 379.2009 | 53.1303 | 452.315 | 1.1188 | 450.2008 | 8.0742 | 39.0729 | 34.1076 | 40.2525 | 11.9982 | 101.4856 | 30.6125 | 3.4911 | 55.3454 | 21.2061 | 27.5 | 16.0784 | 46 | 32 | 0.77885 | 35.2941 | 57 | 4040 | 25.4902 | 101.0895 | 55.6183 | -0.0625 | 19.75 | 0 | 38.6627 | 32.8281
9/28/2020 17:47:19.2 | 74.035 | 5520 | 19 | 1551.065 | 49.9138 | 45.0729 | 49.975 | 29.9412 | 32.0144 | 0.0493 | 103.963 | 11.4287 | 69.1342 | 40.1778 | 22.9325 | 0.74786 | 98.8898 | 398.562 | 380.75 | 53.1172 | 452.2048 | 1.1915 | 449.9774 | 8.1074 | 39.2688 | 34.0157 | 40.3431 | 11.9785 | 101.652 | 30.599 | 3.4783 | 55.3538 | 21.2198 | 27.5 | 16.0784 | 46 | 32 | 0.78483 | 35.2941 | 55 | 4160 | 25.4902 | 101.0895 | 55.6397 | -0.125 | 20.0625 | 0 | 38.559 | 33.1094
9/28/2020 17:48:19.2 | 74.0517 | 5580 | 19 | 1548.4193 | 50.5306 | 45.0293 | 49.9605 | 30.2783 | 32.0205 | 0.04991 | 104.0503 | 11.3948 | 69.2198 | 39.8967 | 22.9003 | 0.74483 | 98.8898 | 395.1898 | 377.5109 | 53.1435 | 452.416 | 1.2493 | 450.7036 | 8.1935 | 39.1387 | 34.0293 | 40.3178 | 11.9861 | 101.3999 | 30.5736 | 3.4989 | 55.5132 | 21.3403 | 27.5 | 16.0784 | 46 | 32 | 0.78325 | 34.902 | 55 | 4160 | 25.4902 | 101.0895 | 55.6335 | -0.0625 | 19.8125 | 0 | 38.7054 | 33.4844
9/28/2020 17:49:19.2 | 74.0684 | 5640 | 19 | 1549.2462 | 50.3994 | 45.0014 | 49.9621 | 30.4516 | 31.9807 | 0.05064 | 104.0241 | 11.4045 | 69.1627 | 40.0776 | 22.8001 | 0.75445 | 98.891 | 398.4215 | 380.1585 | 53.0858 | 452.1698 | 1.188 | 450.145 | 8.1766 | 38.9749 | 34.2334 | 40.3631 | 11.983 | 101.5691 | 30.6715 | 3.4254 | 55.4461 | 21.2267 | 27.5 | 16.0784 | 46 | 32 | 0.77955 | 34.902 | 56 | 4110 | 25.4902 | 101.0895 | 55.5328 | -0.125 | 19.9375 | 0 | 38.6627 | 33.5781
9/28/2020 17:50:19.2 | 74.085 | 5700 | 19 | 1549.2748 | 50.2846 | 44.9237 | 49.965 | 30.2479 | 32.0387 | 0.05023 | 103.9892 | 11.4607 | 69.3054 | 40.0375 | 22.9761 | 0.75196 | 98.891 | 396.4825 | 379.8487 | 53.0858 | 452.175 | 1.2732 | 450.8153 | 8.1581 | 39.1319 | 34.082 | 40.0512 | 12.0248 | 101.8492 | 30.5668 | 3.4473 | 55.4042 | 21.2869 | 27.5 | 16.0784 | 46 | 32 | 0.78184 | 35.2941 | 57 | 4060 | 25.4902 | 101.0895 | 55.6244 | -0.125 | 19.875 | 0 | 38.6444 | 33.3906
9/28/2020 17:51:19.2 | 74.1017 | 5760 | 19 | 1551.6384 | 50.0985 | 44.9114 | 49.9765 | 29.9346 | 32.0481 | 0.05164 | 104.0154 | 11.419 | 69.3625 | 40.0518 | 22.9275 | 0.76496 | 98.8983 | 395.5271 | 377.3138 | 52.8813 | 452.416 | 1.1837 | 451.346 | 8.1404 | 39.289 | 34.0293 | 40.2072 | 11.9982 | 101.4924 | 30.4621 | 3.4228 | 55.3538 | 21.3937 | 27.5 | 16.0784 | 46 | 32 | 0.77974 | 34.902 | 55 | 4310 | 25.4902 | 101.0895 | 55.6274 | 0 | 19.8125 | 0 | 38.6139 | 33.0156
9/28/2020 17:52:19.2 | 74.1184 | 5820 | 19 | 1548.1595 | 50.2186 | 44.8816 | 49.9873 | 29.6747 | 32.0083 | 0.05128 | 104.0067 | 11.3783 | 69.3911 | 39.8995 | 23.0353 | 0.7614 | 98.9068 | 395.8081 | 377.8771 | 52.9456 | 452.6466 | 1.2418 | 450.3125 | 8.1416 | 39.3024 | 34.1212 | 40.1685 | 12.0293 | 101.613 | 30.5279 | 3.5015 | 55.5971 | 21.38 | 27.5 | 16.0784 | 46 | 32 | 0.78172 | 35.2941 | 57 | 4400 | 25.4902 | 101.0895 | 55.6305 | -0.125 | 19.9375 | 0 | 38.6658 | 32.8281
9/28/2020 17:53:19.2 | 74.135 | 5880 | 19 | 1551.2076 | 48.4663 | 44.8027 | 49.9823 | 29.539 | 32.0057 | 0.05544 | 103.963 | 11.3133 | 69.3054 | 40.215 | 23.0631 | 0.75605 | 98.9034 | 398.5339 | 380.919 | 53.0792 | 451.1552 | 1.1875 | 451.0388 | 7.873 | 39.1775 | 34.009 | 39.9405 | 11.9762 | 101.2454 | 30.5601 | 3.3687 | 54.2551 | 21.4265 | 27.5 | 15.6863 | 46 | 32 | 0.78038 | 34.1176 | 55 | 3920 | 25.4902 | 100.769 | 55.6488 | -0.125 | 19.8125 | 0 | 38.6566 | 32.7344
9/28/2020 17:54:19.2 | 74.1517 | 5940 | 19 | 1547.564 | 50.3231 | 44.8393 | 49.9734 | 29.8037 | 32.2123 | 0.042 | 104.0067 | 11.3831 | 69.2769 | 40.1435 | 23.0223 | 0.7646 | 98.9012 | 394.0939 | 377.5109 | 53.1946 | 452.4458 | 1.1268 | 449.5584 | 8.1554 | 38.9292 | 34.0685 | 40.1619 | 12.0134 | 101.3832 | 30.783 | 3.4473 | 55.5971 | 21.2732 | 27.5 | 16.0784 | 46 | 32 | 0.77983 | 35.2941 | 55 | 3990 | 25.4902 | 101.0895 | 55.6549 | -0.0625 | 20.0625 | 0 | 38.6475 | 33.0156
9/28/2020 17:55:19.2 | 74.1684 | 6000 | 19 | 1550.959 | 50.5003 | 44.8632 | 49.9824 | 30.1794 | 32.0784 | 0.04921 | 103.998 | 11.4161 | 69.2769 | 39.9226 | 23.066 | 0.75962 | 98.9074 | 394.5716 | 378.1869 | 52.9325 | 452.933 | 1.133 | 450.9829 | 8.202 | 39.1319 | 33.9171 | 40.1552 | 12.0111 | 101.4175 | 30.4621 | 3.495 | 55.5971 | 21.1199 | 27.5 | 16.0784 | 46 | 32 | 0.77931 | 34.902 | 55 | 3940 | 25.4902 | 101.0895 | 55.6274 | -0.0625 | 19.9375 | 0 | 38.6566 | 33.3906
9/28/2020 17:56:19.2 | 74.185 | 6060 | 19 | 1551.541 | 49.8115 | 44.8356 | 49.9842 | 30.4452 | 31.8702 | 0.05003 | 103.9892 | 11.4268 | 69.1627 | 39.9024 | 23.0475 | 0.75142 | 98.9108 | 397.0164 | 378.7784 | 53.2077 | 453.1636 | 1.2387 | 450.927 | 8.0932 | 39.2045 | 33.9035 | 40.2792 | 11.9967 | 101.729 | 30.2728 | 3.4654 | 55.5719 | 21.2129 | 27.5 | 16.0784 | 46 | 32 | 0.78041 | 35.2941 | 55 | 3960 | 25.4902 | 101.0895 | 55.6274 | -0.0625 | 19.75 | 0 | 38.736 | 33.6719
9/28/2020 17:57:19.2 | 74.2017 | 6120 | 19 | 1548.2919 | 50.3968 | 44.9041 | 49.9981 | 30.3428 | 31.8545 | 0.05057 | 103.998 | 11.4306 | 69.02 | 40.0088 | 22.8756 | 0.76175 | 98.9113 | 393.9815 | 376.8349 | 53.0413 | 453.4706 | 1.16 | 450.3963 | 8.1712 | 39.191 | 34.0956 | 40.1619 | 12.0005 | 101.8696 | 30.3641 | 3.4525 | 55.6054 | 21.1939 | 27.5 | 16.0784 | 46 | 32 | 0.77845 | 35.2941 | 57 | 4160 | 25.4902 | 101.0895 | 55.6335 | -0.0625 | 19.9375 | 0 | 38.6841 | 33.4844
9/28/2020 17:58:19.2 | 74.2184 | 6180 | 19 | 1550.6208 | 48.1674 | 44.953 | 50.0131 | 29.9411 | 31.9121 | 0.0557 | 103.9543 | 11.4209 | 69.2198 | 40.0059 | 22.8114 | 0.75071 | 98.9153 | 394.0658 | 377.1166 | 53.1566 | 451.5466 | 1.2205 | 451.2343 | 7.8214 | 39.0998 | 33.8373 | 40.3312 | 11.9792 | 101.4254 | 30.4299 | 3.3725 | 54.2635 | 21.0924 | 27.5 | 15.6863 | 46 | 32 | 0.78499 | 34.1176 | 55 | 4060 | 25.4902 | 100.769 | 55.6397 | -0.125 | 19.875 | 0 | 38.6627 | 33.0156
9/28/2020 17:59:19.2 | 74.235 | 6240 | 19 | 1554.418 | 49.6879 | 45.0185 | 50.0112 | 29.6392 | 31.953 | 0.04829 | 103.9369 | 11.3928 | 69.1912 | 39.8852 | 22.9131 | 0.76318 | 98.9147 | 396.2858 | 378.0461 | 53.0858 | 452.552 | 1.238 | 450.4801 | 8.0881 | 39.1319 | 33.9442 | 40.2591 | 12.0013 | 101.789 | 30.4097 | 3.4473 | 55.4713 | 21.2007 | 27.5 | 16.0784 | 46 | 32 | 0.77812 | 35.2941 | 56 | 4210 | 25.4902 | 101.0895 | 55.6305 | -0.0625 | 19.5625 | 0 | 38.6292 | 32.7344
9/28/2020 18:00:19.2 | 74.2517 | 6300 | 19 | 1547.4422 | 50.0709 | 45.0385 | 50.0635 | 29.5642 | 32.0447 | 0.04823 | 103.998 | 11.4462 | 69.5052 | 39.9801 | 23.103 | 0.75552 | 98.9119 | 395.9205 | 377.9053 | 53.2654 | 453.1493 | 1.1984 | 451.4019 | 8.1139 | 39.0018 | 33.9374 | 40.5457 | 11.9944 | 101.7021 | 30.489 | 3.4357 | 55.4796 | 21.1939 | 27.5 | 16.0784 | 46 | 32 | 0.77742 | 35.2941 | 54 | 4230 | 25.4902 | 101.0895 | 55.6305 | -0.0625 | 19.9375 | 0 | 38.6658 | 32.8281
9/28/2020 18:01:19.2 | 74.2684 | 6360 | 19 | 1546.32 | 50.327 | 45.1648 | 50.0377 | 29.8996 | 32.0346 | 0.0494 | 103.998 | 11.5432 | 69.4196 | 39.9772 | 23.0261 | 0.75213 | 98.9204 | 392.2111 | 376.1308 | 53.0858 | 453.0936 | 1.1851 | 451.5695 | 8.1495 | 39.0272 | 33.9698 | 40.519 | 12.0316 | 101.4305 | 30.3573 | 3.4937 | 55.4209 | 21.1733 | 27.5 | 16.0784 | 46 | 32 | 0.78087 | 34.902 | 56 | 4230 | 25.4902 | 101.0895 | 55.6335 | -0.25 | 19.9375 | 0 | 38.6902 | 33.1094
9/28/2020 18:02:19.2 | 74.285 | 6420 | 19 | 1548.3212 | 50.5197 | 45.2388 | 50.0581 | 30.2663 | 32.0322 | 0.05139 | 103.9892 | 11.4888 | 69.0771 | 40.0461 | 23.0058 | 0.7557 | 98.9221 | 395.2461 | 377.7644 | 53.1566 | 452.7012 | 1.151 | 451.5974 | 8.1913 | 39.1521 | 33.9292 | 40.7989 | 12.0429 | 101.7123 | 30.6394 | 3.4886 | 55.4293 | 21.0253 | 27.5 | 16.0784 | 46 | 32 | 0.78074 | 34.902 | 56 | 4090 | 25.4902 | 101.0895 | 55.6915 | -0.0625 | 19.8125 | 0 | 38.6993 | 33.4844
9/28/2020 18:03:19.2 | 74.3017 | 6480 | 19 | 1549.6183 | 50.1939 | 45.2661 | 50.0311 | 30.4912 | 31.9744 | 0.04945 | 104.0154 | 11.4491 | 69.6194 | 39.712 | 22.9454 | 0.75374 | 98.9181 | 394.3187 | 375.821 | 53.4121 | 453.2491 | 1.1574 | 449.726 | 8.1453 | 39.0998 | 33.963 | 40.591 | 11.9967 | 101.8484 | 30.9011 | 3.4447 | 55.5048 | 21.0596 | 27.5 | 16.0784 | 46 | 32 | 0.78087 | 35.2941 | 55 | 4310 | 25.4902 | 101.0895 | 55.6457 | -0.1875 | 20.125 | 0 | 38.6536 | 33.6719
9/28/2020 18:04:19.2 | 74.3184 | 6540 | 19 | 1550.3912 | 49.8192 | 45.2337 | 50.0177 | 30.2747 | 31.9877 | 0.04904 | 103.998 | 11.4452 | 68.9914 | 39.9714 | 23.1859 | 0.75392 | 98.9176 | 393.8972 | 375.7365 | 53.1303 | 453.9268 | 1.147 | 452.0164 | 8.0885 | 39.0729 | 33.9035 | 40.5124 | 12.0134 | 101.8758 | 30.5601 | 3.4834 | 55.4545 | 21.0527 | 27.5 | 16.0784 | 46 | 32 | 0.78212 | 35.2941 | 57 | 4140 | 25.4902 | 101.0895 | 55.6244 | -0.1875 | 19.5625 | 0 | 38.6475 | 33.2969
9/28/2020 18:05:19.2 | 74.335 | 6600 | 19 | 1549.7029 | 50.3587 | 45.1373 | 49.9866 | 29.9194 | 32.0231 | 0.05047 | 104.0067 | 11.3511 | 69.3625 | 40.1549 | 23.0312 | 0.75107 | 98.9255 | 393.1665 | 376.5251 | 53.0544 | 453.1235 | 1.2551 | 449.6422 | 8.1724 | 39.0998 | 34.0617 | 40.4871 | 11.9648 | 101.5476 | 30.587 | 3.5105 | 55.3958 | 21.1061 | 27.5 | 16.0784 | 46 | 32 | 0.78166 | 34.902 | 56 | 4060 | 25.4902 | 101.0895 | 55.6335 | -0.0625 | 19.9375 | 0 | 38.7451 | 33.0156
9/28/2020 18:06:19.2 | 74.3517 | 6660 | 19 | 1548.5765 | 50.1104 | 45.1417 | 49.9816 | 29.7047 | 32.0256 | 0.04956 | 104.0067 | 11.4714 | 69.2769 | 40.1206 | 22.951 | 0.75659 | 98.9238 | 396.2015 | 377.4828 | 53.2077 | 453.209 | 1.221 | 449.2511 | 8.1262 | 39.2045 | 33.9103 | 40.2792 | 12.0308 | 101.5179 | 30.7441 | 3.4563 | 55.3622 | 20.8993 | 27.5 | 16.0784 | 46 | 32 | 0.7808 | 34.902 | 57 | 4210 | 25.4902 | 101.0895 | 55.6335 | -0.1875 | 19.9375 | 0 | 38.5742 | 32.8281
9/28/2020 18:07:19.2 | 74.3684 | 6720 | 19 | 1550.2536 | 49.6302 | 45.0115 | 49.9527 | 29.6042 | 31.9788 | 0.05177 | 104.0067 | 11.5393 | 69.1056 | 39.3548 | 22.939 | 0.75285 | 98.9181 | 395.7238 | 377.2574 | 53.0924 | 453.0133 | 1.2161 | 451.2901 | 8.0566 | 39.0863 | 33.8644 | 40.2658 | 12.0233 | 101.5683 | 30.7306 | 3.4447 | 55.4713 | 20.7459 | 27.5 | 16.0784 | 46 | 32 | 0.77885 | 34.902 | 56 | 4060 | 25.4902 | 101.0895 | 55.6305 | -0.125 | 19.6875 | 0 | 38.6871 | 32.7344
9/28/2020 18:08:19.2 | 74.385 | 6780 | 19 | 1550.141 | 50.075 | 44.9475 | 49.9312 | 29.741 | 31.9305 | 0.05125 | 103.9718 | 11.5422 | 69.1342 | 40.1463 | 22.8782 | 0.75445 | 98.9317 | 394.403 | 377.3983 | 53.0413 | 453.139 | 1.3189 | 451.5136 | 8.1288 | 39.191 | 33.9239 | 40.2138 | 12.0346 | 101.806 | 30.6259 | 3.4473 | 55.4126 | 20.6993 | 27.5 | 16.0784 | 46 | 32 | 0.78315 | 34.902 | 54 | 4090 | 25.4902 | 101.0895 | 55.6305 | 0 | 20.0625 | 0 | 38.797 | 32.9219
9/28/2020 18:09:19.2 | 74.4017 | 6840 | 19 | 1551.408 | 50.0795 | 44.8807 | 49.9617 | 30.0769 | 31.8907 | 0.04988 | 103.9805 | 11.4607 | 69.1627 | 40.2035 | 22.689 | 0.76924 | 98.9306 | 396.9883 | 378.6657 | 53.0413 | 453.0432 | 1.1964 | 449.6143 | 8.1374 | 38.9816 | 33.9035 | 40.1099 | 12.0035 | 101.5247 | 30.8353 | 3.4396 | 55.4042 | 20.8925 | 27.5 | 16.0784 | 46 | 32 | 0.78474 | 34.902 | 54 | 4110 | 25.4902 | 101.0895 | 55.5359 | -0.0625 | 19.9375 | 0 | 38.6505 | 33.2969
9/28/2020 18:10:19.2 | 74.4184 | 6900 | 19 | 1550.7213 | 49.8719 | 44.8049 | 49.9651 | 30.3799 | 31.9804 | 0.04944 | 103.9805 | 11.5044 | 69.1627 | 40.0948 | 22.8432 | 0.75819 | 98.9295 | 393.279 | 375.4266 | 52.9967 | 452.7321 | 1.2546 | 451.5695 | 8.0993 | 39.093 | 33.8644 | 40.2725 | 11.9701 | 101.6356 | 30.6327 | 3.4589 | 55.3958 | 20.9062 | 27.5 | 16.0784 | 46 | 32 | 0.77748 | 34.902 | 56 | 4040 | 25.4902 | 101.0895 | 55.603 | 0 | 19.8125 | 0 | 38.6322 | 33.5781
9/28/2020 18:11:19.2 | 74.435 | 6960 | 19 | 1549.2879 | 50.2246 | 44.782 | 49.9764 | 30.4391 | 32.0244 | 0.04987 | 103.998 | 11.5655 | 69.334 | 39.8189 | 22.7352 | 0.75534 | 98.9351 | 394.403 | 376.1308 | 53.1501 | 452.1595 | 1.176 | 449.7819 | 8.1485 | 38.9883 | 33.9035 | 40.1165 | 11.9785 | 101.5573 | 30.685 | 3.4963 | 55.4461 | 21.1595 | 27.5 | 16.0784 | 46 | 32 | 0.78349 | 34.902 | 56 | 3960 | 25.4902 | 101.0895 | 55.6335 | 0 | 20 | 0 | 38.6658 | 33.5781
9/28/2020 18:12:19.2 | 74.4517 | 7020 | 19 | 1549.8145 | 47.9289 | 44.682 | 49.9778 | 30.1291 | 32.0172 | 0.05455 | 103.9718 | 11.6663 | 68.9343 | 39.8189 | 23.0287 | 0.75124 | 98.9312 | 392.1268 | 374.8915 | 52.9967 | 450.9945 | 1.1851 | 450.3405 | 7.779 | 38.7789 | 33.7981 | 40.1165 | 11.9906 | 101.6093 | 30.5803 | 3.2797 | 54.0957 | 21.3197 | 27.5 | 15.6863 | 46 | 32 | 0.78248 | 34.1176 | 55 | 4060 | 25.4902 | 100.769 | 55.6519 | -0.125 | 19.6875 | 0 | 38.6444 | 33.2031
9/28/2020 18:13:19.2 | 74.4684 | 7080 | 19 | 1550.5276 | 50.1666 | 44.7233 | 49.9772 | 29.7435 | 31.9787 | 0.04729 | 104.0067 | 11.5858 | 69.3625 | 40.0059 | 23.074 | 0.75178 | 98.9323 | 392.5483 | 374.8915 | 52.8616 | 452.0596 | 1.2834 | 451.0108 | 8.1456 | 39.1118 | 34.0361 | 39.9791 | 11.9906 | 101.7225 | 30.4943 | 3.4344 | 55.4293 | 21.4539 | 27.5 | 16.0784 | 46 | 32 | 0.78117 | 34.902 | 54 | 3960 | 25.4902 | 101.0895 | 55.6366 | -0.0625 | 19.75 | 0 | 38.7329 | 32.8281
9/28/2020 18:14:19.2 | 74.485 | 7140 | 19 | 1548.8992 | 50.4305 | 44.7075 | 50.0109 | 29.5234 | 32.008 | 0.05017 | 103.9805 | 11.5373 | 68.9629 | 39.7843 | 23.1553 | 0.75392 | 98.9346 | 392.3235 | 374.8915 | 53.0792 | 452.1646 | 1.1848 | 451.4857 | 8.1787 | 38.9681 | 33.963 | 40.4084 | 12.0316 | 101.6688 | 30.403 | 3.4744 | 55.3958 | 21.4334 | 27.5 | 16.0784 | 46 | 32 | 0.78138 | 35.2941 | 54 | 4310 | 25.4902 | 101.0895 | 55.6366 | -0.0625 | 19.8125 | 0 | 38.739 | 32.6406
9/28/2020 18:15:19.2 | 74.5017 | 7200 | 19 | 1548.8815 | 50.3913 | 44.7862 | 49.9837 | 29.7029 | 32.0007 | 0.0518 | 103.998 | 11.5742 | 69.4481 | 40.1778 | 23.1049 | 0.74875 | 98.9278 | 394.3468 | 376.5251 | 53.0281 | 452.2346 | 1.1782 | 451.9046 | 8.1742 | 39.0729 | 34.0022 | 40.1485 | 12.024 | 101.5499 | 30.403 | 3.4679 | 55.3622 | 21.4196 | 27.5 | 16.0784 | 46 | 32 | 0.78062 | 34.902 | 56 | 4260 | 25.4902 | 101.0895 | 55.6427 | -0.1875 | 20 | 0 | 38.6597 | 32.9219
9/28/2020 20:16:19.9 | 76.5184 | 60 | 20 | 1548.4536 | 50.1712 | 44.5733 | 49.5718 | 29.8406 | 32.0128 | 0.05126 | 103.998 | 11.354 | 69.1056 | 39.9312 | 32.889 | 0.74822 | 99.0915 | 411.4886 | 396.5512 | 52.9618 | 452.855 | 0.19559 | 450.6757 | 8.1354 | 39.3713 | 36.0258 | 39.6648 | 11.964 | 101.9377 | 31.1203 | 3.5736 | 56.4861 | 28.7687 | 27 | 16.0784 | 46 | 32 | 0.78471 | 36.0784 | 56 | 4180 | 25.4902 | 101.4099 | 55.6091 | -0.0625 | 19.75 | 0 | 38.7482 | 32.9219
9/28/2020 20:17:19.9 | 76.5351 | 120 | 20 | 1551.2468 | 49.685 | 44.5119 | 49.7693 | 29.5697 | 32.0322 | 0.04795 | 103.998 | 11.356 | 68.9058 | 39.9398 | 31.8239 | 0.76407 | 99.0926 | 413.6805 | 397.875 | 53.2173 | 453.096 | 0.1936 | 450.7036 | 8.0711 | 39.2143 | 35.8681 | 39.6128 | 11.9724 | 101.7147 | 31.1203 | 3.5775 | 56.5616 | 27.712 | 27 | 16.0784 | 46 | 32 | 0.77839 | 36.0784 | 56 | 4380 | 25.4902 | 101.4099 | 55.6122 | -0.0625 | 19.9375 | 0 | 38.6627 | 32.7344
9/28/2020 20:18:19.9 | 76.5518 | 180 | 20 | 1550.5673 | 49.9409 | 44.6417 | 49.8711 | 29.6122 | 32.0131 | 0.04838 | 103.9456 | 11.4772 | 69.2483 | 40.1091 | 30.8007 | 0.75392 | 99.0898 | 410.8704 | 395.2837 | 53.2239 | 453.4523 | 0.19227 | 450.0053 | 8.1091 | 39.1687 | 35.8613 | 39.7756 | 11.9602 | 101.852 | 30.8654 | 3.5852 | 56.4945 | 26.9117 | 27 | 16.0784 | 46 | 32 | 0.77824 | 36.0784 | 56 | 4260 | 25.4902 | 101.4099 | 55.6122 | 0.0625 | 20.0625 | 0 | 38.8 | 32.8281
9/28/2020 20:19:19.9 | 76.5684 | 240 | 20 | 1546.1418 | 49.9971 | 44.7391 | 49.9982 | 29.9731 | 32.0403 | 0.04848 | 103.9805 | 11.5325 | 68.9914 | 39.9226 | 30.0403 | 0.75303 | 99.0943 | 411.4605 | 396.8329 | 53.364 | 453.4173 | 0.18496 | 450.5919 | 8.0951 | 39.1552 | 35.7629 | 39.8142 | 12.0058 | 101.8845 | 30.9042 | 3.5827 | 56.4861 | 26.7067 | 27 | 16.0784 | 46 | 32 | 0.78181 | 35.6863 | 56 | 4580 | 25.4902 | 101.4099 | 55.6122 | -0.125 | 19.75 | 0 | 38.6292 | 33.2031
9/28/2020 20:20:19.9 | 76.5851 | 300 | 20 | 1547.7465 | 50.159 | 44.7526 | 50.0439 | 30.3413 | 31.9783 | 0.04734 | 103.998 | 11.4869 | 68.9629 | 40.1492 | 29.7007 | 0.75071 | 99.0983 | 410.9266 | 395.4527 | 53.4217 | 453.4173 | 0.18784 | 450.8712 | 8.1297 | 38.9002 | 35.7629 | 39.977 | 11.9838 | 102.0285 | 30.9633 | 3.593 | 56.5113 | 26.9714 | 27 | 16.0784 | 46 | 32 | 0.77815 | 36.0784 | 57 | 4430 | 25.4902 | 101.4099 | 55.5908 | -0.125 | 19.875 | 0 | 38.6627 | 33.5781
9/28/2020 20:21:19.9 | 76.6018 | 360 | 20 | 1549.8197 | 50.0295 | 44.8796 | 50.0598 | 30.4422 | 31.9576 | 0.04793 | 104.0416 | 11.5684 | 68.8487 | 40.0059 | 29.7302 | 0.74127 | 99.1011 | 410.5894 | 396.5794 | 53.3129 | 453.5676 | 0.18252 | 450.9829 | 8.1196 | 39.2599 | 35.7494 | 40.0743 | 12.0225 | 102.0874 | 30.5901 | 3.553 | 56.4274 | 27.4869 | 27 | 16.0784 | 46 | 32 | 0.78221 | 35.6863 | 57 | 4450 | 25.4902 | 101.4099 | 55.6213 | 0 | 20 | 0 | 38.7604 | 33.6719
9/28/2020 20:22:19.9 | 76.6184 | 420 | 20 | 1549.9891 | 50.1502 | 44.9716 | 50.0705 | 30.1213 | 31.9747 | 0.04952 | 104.0328 | 11.5907 | 69.3911 | 40.0891 | 29.9427 | 0.75053 | 99.0994 | 411.9382 | 396.6076 | 53.4085 | 453.4523 | 0.18252 | 451.0667 | 8.1401 | 39.3055 | 35.651 | 40.1196 | 12.002 | 102.1977 | 30.6358 | 3.504 | 56.4442 | 27.9167 | 27 | 16.0784 | 46 | 32 | 0.77955 | 35.6863 | 57 | 4450 | 25.4902 | 101.4099 | 55.5908 | -0.0625 | 19.9375 | 0 | 38.6047 | 33.2969
9/28/2020 20:23:19.9 | 76.6351 | 480 | 20 | 1551.3948 | 50.0576 | 45.0773 | 50.0757 | 29.748 | 32.0307 | 0.04886 | 104.0154 | 11.6828 | 69.334 | 40.0575 | 30.0356 | 0.74679 | 99.1068 | 407.9479 | 393.0023 | 53.3706 | 453.6674 | 0.18186 | 450.4243 | 8.1324 | 39.2666 | 35.5119 | 40.4968 | 12.0111 | 101.841 | 30.911 | 3.562 | 56.5365 | 28.0941 | 27 | 16.0784 | 46 | 32 | 0.77977 | 36.0784 | 56 | 4400 | 25.4902 | 101.4099 | 55.6244 | -0.0625 | 19.875 | 0 | 38.7451 | 32.9219
9/28/2020 20:24:19.9 | 76.6518 | 540 | 20 | 1548.165 | 49.9756 | 45.1559 | 50.0352 | 29.5695 | 31.9632 | 0.0503 | 104.0154 | 11.6527 | 69.1342 | 40.132 | 29.8821 | 0.75249 | 99.1051 | 411.2076 | 395.3964 | 53.5173 | 453.7179 | 0.18053 | 451.2622 | 8.1022 | 39.0505 | 35.4729 | 40.4901 | 12.0081 | 102.1194 | 30.6949 | 3.5221 | 56.4442 | 27.7377 | 27 | 16.0784 | 46 | 32 | 0.78309 | 36.0784 | 56 | 4180 | 25.4902 | 101.4099 | 55.6213 | 0 | 20 | 0 | 38.678 | 32.7344
9/28/2020 20:25:19.9 | 76.6684 | 600 | 20 | 1551.8257 | 50.1764 | 45.1796 | 50.0182 | 29.7714 | 31.9613 | 0.05202 | 103.998 | 11.5829 | 69.3625 | 40.0059 | 29.4901 | 0.76265 | 99.1107 | 409.9712 | 394.6359 | 53.364 | 453.2917 | 0.17898 | 450.0053 | 8.154 | 39.1029 | 35.651 | 40.4901 | 11.9959 | 101.957 | 30.8519 | 3.593 | 56.4106 | 27.4408 | 27 | 16.0784 | 46 | 32 | 0.78044 | 35.6863 | 57 | 4310 | 25.4902 | 101.4099 | 55.6244 | -0.125 | 20 | 0 | 38.7756 | 33.0156
9/28/2020 20:26:19.9 | 76.6851 | 660 | 20 | 1549.0489 | 50.1584 | 45.1686 | 50.0242 | 30.1492 | 31.9734 | 0.05245 | 104.0067 | 11.4937 | 69.1912 | 40.2777 | 29.0107 | 0.75107 | 99.1124 | 408.7347 | 393.5374 | 53.2932 | 453.2813 | 0.17964 | 450.7036 | 8.1365 | 39.1873 | 35.4797 | 40.3661 | 12.0346 | 102.0427 | 30.884 | 3.6059 | 56.4358 | 26.8451 | 27 | 16.0784 | 46 | 32 | 0.77913 | 35.6863 | 57 | 4280 | 25.4902 | 101.4099 | 55.6457 | -0.125 | 19.75 | 0 | 38.7665 | 33.3906
9/28/2020 20:27:19.9 | 76.7018 | 720 | 20 | 1552.5732 | 49.9683 | 45.1178 | 49.9773 | 30.4468 | 32.055 | 0.05212 | 103.9805 | 11.5897 | 69.3625 | 39.7756 | 28.5075 | 0.76069 | 99.1124 | 410.5051 | 394.8612 | 53.402 | 453.8281 | 0.17743 | 450.3125 | 8.1241 | 39.2464 | 35.4068 | 40.2169 | 12.0142 | 101.8746 | 30.8384 | 3.5724 | 56.4106 | 26.136 | 27 | 16.0784 | 46 | 32 | 0.77967 | 35.6863 | 57 | 4330 | 25.4902 | 101.4099 | 55.6152 | -0.125 | 19.6875 | 0 | 38.7176 | 33.6719
9/28/2020 20:28:19.9 | 76.7184 | 780 | 20 | 1548.9586 | 50.1402 | 45.0904 | 49.9557 | 30.3527 | 31.9848 | 0.05307 | 104.0067 | 11.5296 | 69.1342 | 40.1206 | 28.0721 | 0.74537 | 99.1192 | 409.9431 | 395.2274 | 53.5355 | 453.9939 | 0.17455 | 451.9326 | 8.1331 | 39.3832 | 35.3609 | 40.3008 | 12.0278 | 102.2736 | 30.8705 | 3.5401 | 56.4442 | 25.6657 | 27 | 16.0784 | 46 | 32 | 0.78236 | 35.6863 | 55 | 4380 | 25.4902 | 101.4099 | 55.6213 | -0.1875 | 20.0625 | 0 | 38.5956 | 33.4844
9/28/2020 20:29:19.9 | 76.7351 | 840 | 20 | 1549.2622 | 50.1003 | 45.0336 | 49.9508 | 30.0177 | 31.978 | 0.0506 | 103.9892 | 11.4549 | 69.3625 | 40.2435 | 27.8127 | 0.74911 | 99.1249 | 407.5825 | 392.27 | 53.3064 | 453.7983 | 0.17499 | 451.6533 | 8.1282 | 39.2531 | 35.4203 | 40.2236 | 12.0217 | 101.9991 | 30.8975 | 3.5788 | 56.419 | 25.3011 | 27 | 16.0784 | 46 | 32 | 0.78187 | 36.0784 | 55 | 4330 | 25.4902 | 101.4099 | 55.6244 | 0 | 19.8125 | 0 | 38.7116 | 33.1094
9/28/2020 20:30:19.9 | 76.7518 | 900 | 20 | 1549.8796 | 50.359 | 45.0372 | 49.9834 | 29.7027 | 32.1019 | 0.04813 | 104.0154 | 11.3123 | 68.9343 | 40.0805 | 27.627 | 0.75588 | 99.1221 | 408.9314 | 393.0586 | 53.3377 | 453.5469 | 0.17256 | 450.0891 | 8.1742 | 39.2329 | 35.3541 | 40.2035 | 11.9906 | 101.8843 | 30.8773 | 3.5285 | 56.4023 | 24.9159 | 27 | 16.0784 | 46 | 32 | 0.78004 | 36.0784 | 57 | 4430 | 25.4902 | 101.4099 | 55.6427 | 0 | 19.875 | 0 | 38.7085 | 32.8281
9/28/2020 20:31:19.9 | 76.7684 | 960 | 20 | 1551.1614 | 50.2055 | 44.9507 | 49.9819 | 29.5504 | 32.0411 | 0.04433 | 104.1725 | 11.42 | 69.4481 | 40.0547 | 27.4306 | 0.75445 | 99.1187 | 410.9266 | 395.5091 | 53.318 | 451.6889 | 0.17145 | 450.1729 | 8.1546 | 39.2127 | 35.1827 | 40.0794 | 12.0285 | 102.161 | 30.9094 | 3.5981 | 56.3268 | 24.3179 | 27 | 16.0784 | 46 | 32 | 0.7809 | 36.0784 | 56 | 4400 | 25.4902 | 101.4099 | 55.6061 | -0.0625 | 19.9375 | 0 | 38.6078 | 32.7344
9/28/2020 20:32:19.9 | 76.7851 | 1020 | 20 | 1547.5095 | 50.5346 | 44.9375 | 49.9782 | 29.7938 | 32.061 | 0.04557 | 103.9369 | 11.3705 | 69.1342 | 40.0518 | 26.9153 | 0.75196 | 99.1198 | 409.5777 | 394.1008 | 53.2735 | 452.9341 | 0.21929 | 451.6253 | 8.1899 | 39.1671 | 35.0249 | 40.1381 | 11.9997 | 102.0501 | 30.9685 | 3.6226 | 56.3351 | 23.733 | 27 | 16.0784 | 46 | 32 | 0.77775 | 35.6863 | 57 | 4330 | 25.4902 | 101.4099 | 55.6457 | 0.0625 | 19.75 | 0 | 38.7299 | 33.0156
9/28/2020 20:33:19.9 | 76.8018 | 1080 | 20 | 1548.7993 | 50.8219 | 44.9175 | 49.992 | 30.1691 | 31.9932 | 0.04595 | 103.998 | 11.4559 | 69.1627 | 40.215 | 26.4686 | 0.75142 | 99.1243 | 408.3975 | 392.7488 | 53.4267 | 453.2555 | 0.22306 | 452.1281 | 8.244 | 39.2195 | 35.1301 | 40.1901 | 12.0073 | 102.0266 | 30.9161 | 3.5685 | 56.3519 | 23.2009 | 27 | 16.0784 | 46 | 32 | 0.77461 | 35.6863 | 57 | 4280 | 25.4902 | 101.4099 | 55.6397 | -0.0625 | 20.125 | 0 | 38.5956 | 33.3906
9/28/2020 20:34:19.9 | 76.8184 | 1140 | 20 | 1549.2366 | 50.3311 | 44.8656 | 49.9883 | 30.4402 | 31.9449 | 0.04928 | 104.0067 | 11.4762 | 69.334 | 40.0461 | 26.2106 | 0.7532 | 99.1255 | 410.7299 | 394.6359 | 53.069 | 453.3151 | 0.22239 | 449.8656 | 8.1658 | 39.1148 | 35.1557 | 40.0341 | 11.999 | 102.3078 | 30.6544 | 3.5917 | 56.3435 | 23.28 | 27 | 16.0784 | 46 | 32 | 0.78563 | 35.6863 | 57 | 4450 | 25.4902 | 101.4099 | 55.6244 | -0.125 | 19.8125 | 0 | 38.7268 | 33.6719
9/28/2020 20:35:19.9 | 76.8351 | 1200 | 20 | 1549.4323 | 50.4176 | 44.853 | 49.9594 | 30.3312 | 31.916 | 0.04935 | 103.9805 | 11.4384 | 69.2769 | 39.9915 | 26.1617 | 0.76122 | 99.1266 | 406.3742 | 390.58 | 53.2735 | 453.3656 | 0.21907 | 451.7091 | 8.1808 | 39.0101 | 35.1166 | 40.0861 | 11.9769 | 101.8328 | 30.9161 | 3.5427 | 56.3855 | 22.8144 | 27 | 16.0784 | 46 | 32 | 0.78349 | 35.6863 | 55 | 4450 | 25.4902 | 101.4099 | 55.6305 | 0 | 19.9375 | 0 | 38.678 | 33.4844
9/28/2020 20:36:19.9 | 76.8518 | 1260 | 20 | 1550.1829 | 48.4802 | 44.8149 | 49.9607 | 29.9862 | 31.9063 | 0.05565 | 104.0067 | 11.3094 | 68.706 | 39.9427 | 25.75 | 0.76033 | 99.1266 | 409.662 | 393.6501 | 53.2092 | 451.6591 | 0.24543 | 451.9046 | 7.8691 | 38.9966 | 35.1437 | 39.9687 | 11.9982 | 101.8608 | 30.7456 | 3.4679 | 55.1442 | 22.309 | 27.5 | 15.6863 | 46 | 32 | 0.77681 | 34.902 | 55 | 4260 | 25.4902 | 101.0895 | 55.6397 | -0.0625 | 20.125 | 0 | 38.7604 | 33.1094
9/28/2020 20:37:19.9 | 76.8684 | 1320 | 20 | 1552.9354 | 50.3355 | 44.8889 | 49.9688 | 29.674 | 32.0859 | 0.04954 | 104.0154 | 11.354 | 68.8202 | 40.0145 | 25.1539 | 0.75107 | 99.1323 | 410.5332 | 394.4388 | 53.4004 | 453.205 | 0.25806 | 450.9829 | 8.1854 | 39.0355 | 35.0113 | 40.0073 | 12.0051 | 102.0065 | 30.6798 | 3.5994 | 56.3519 | 22.2282 | 27 | 16.0784 | 46 | 32 | 0.78425 | 35.6863 | 55 | 4450 | 25.4902 | 101.4099 | 55.6213 | -0.1875 | 19.6875 | 0 | 38.6993 | 32.8281
9/28/2020 20:38:19.9 | 76.8851 | 1380 | 20 | 1547.4425 | 50.54 | 44.832 | 49.986 | 29.5373 | 32.0236 | 0.05277 | 104.0154 | 11.2822 | 69.334 | 40.1492 | 24.926 | 0.75623 | 99.1323 | 407.2453 | 392.3545 | 53.496 | 453.3501 | 0.28508 | 451.8209 | 8.1895 | 39.0287 | 34.991 | 39.8966 | 12.0073 | 101.9785 | 30.6731 | 3.5698 | 56.4106 | 22.1543 | 27 | 16.0784 | 46 | 32 | 0.78035 | 35.6863 | 57 | 4430 | 25.4902 | 101.4099 | 55.6427 | 0 | 20.125 | 0 | 38.8519 | 32.7344
9/28/2020 20:39:19.9 | 76.9018 | 1440 | 20 | 1547.9022 | 48.5602 | 44.8418 | 50.0429 | 29.797 | 31.9724 | 0.05846 | 103.8409 | 11.386 | 69.1627 | 40.0575 | 24.7377 | 0.74715 | 99.1334 | 409.5215 | 393.284 | 53.2669 | 452.2048 | 0.28641 | 452.7147 | 7.8718 | 39.0557 | 34.9113 | 40.1314 | 11.9997 | 101.8396 | 30.8047 | 3.4473 | 55.1106 | 22.0203 | 27.5 | 15.6863 | 46 | 32 | 0.78297 | 34.902 | 56 | 4310 | 25.4902 | 101.0895 | 55.5481 | -0.0625 | 19.875 | 0 | 38.6963 | 33.1094
9/28/2020 20:40:19.9 | 76.9184 | 1500 | 20 | 1554.2131 | 50.0148 | 44.9183 | 50.0178 | 30.1912 | 32.0654 | 0.04784 | 104.0503 | 11.3162 | 69.4481 | 40.0432 | 24.4703 | 0.76158 | 99.1362 | 409.2405 | 393.5656 | 53.2472 | 453.2595 | 0.29084 | 452.2677 | 8.1402 | 39.0878 | 34.9775 | 40.1633 | 11.9944 | 101.8144 | 30.6274 | 3.5646 | 56.4106 | 22.034 | 27 | 16.0784 | 46 | 32 | 0.77772 | 35.6863 | 57 | 4280 | 25.4902 | 101.4099 | 55.6427 | -0.125 | 19.75 | 0 | 38.7573 | 33.3906
9/28/2020 20:41:19.9 | 76.9351 | 1560 | 20 | 1552.0821 | 50.599 | 44.9966 | 50.0039 | 30.483 | 32.1348 | 0.05005 | 103.9805 | 11.3531 | 69.3911 | 39.9168 | 24.2577 | 0.76282 | 99.1385 | 405.8121 | 389.4534 | 53.2143 | 453.5056 | 0.30834 | 452.2677 | 8.224 | 39.1589 | 34.9843 | 40.1819 | 12.0308 | 101.9007 | 30.5414 | 3.5955 | 56.4274 | 21.9875 | 27 | 16.0784 | 46 | 32 | 0.77925 | 36.0784 | 56 | 4040 | 25.4902 | 101.4099 | 55.5817 | 0 | 20.0625 | 0 | 38.7817 | 33.6719
9/28/2020 20:42:19.9 | 76.9518 | 1620 | 20 | 1549.3251 | 50.6393 | 45.081 | 50.0453 | 30.3294 | 31.9687 | 0.05028 | 104.0154 | 11.3288 | 69.3054 | 40.0977 | 24.1135 | 0.75481 | 99.1379 | 404.2385 | 388.4957 | 53.3428 | 454.1029 | 0.2966 | 450.5919 | 8.216 | 39.4998 | 34.8722 | 40.3126 | 12.0217 | 102.1242 | 30.6731 | 3.5698 | 56.3771 | 21.7673 | 27 | 16.0784 | 46 | 32 | 0.78267 | 35.6863 | 56 | 4550 | 25.4902 | 101.4099 | 55.6244 | -0.125 | 19.9375 | 0 | 38.7421 | 33.4844
9/28/2020 20:43:19.9 | 76.9684 | 1680 | 20 | 1550.3191 | 48.605 | 45.0925 | 50.0162 | 29.9513 | 32.0419 | 0.04963 | 104.0241 | 11.3511 | 69.3911 | 39.9858 | 24.0822 | 0.75623 | 99.1447 | 408.5099 | 392.2981 | 53.3873 | 452.1595 | 0.30546 | 449.3908 | 7.891 | 38.8649 | 34.8519 | 40.3059 | 12.0361 | 101.7669 | 30.7187 | 3.4821 | 55.0603 | 21.4799 | 27.5 | 15.6863 | 46 | 32 | 0.78038 | 34.902 | 56 | 4310 | 25.4902 | 101.4099 | 55.7343 | 0 | 19.875 | 0 | 38.8489 | 33.1094
9/28/2020 20:44:19.9 | 76.9851 | 1740 | 20 | 1546.7604 | 50.6197 | 45.2476 | 50.0232 | 29.6832 | 32.0716 | 0.048 | 104.0067 | 11.3821 | 69.02 | 40.0633 | 24.0416 | 0.75089 | 99.1464 | 404.8286 | 388.89 | 53.3807 | 453.5756 | 0.30568 | 451.4298 | 8.1992 | 39.12 | 34.8128 | 40.4552 | 11.9868 | 101.8526 | 30.5025 | 3.5595 | 56.3603 | 21.28 | 27 | 16.0784 | 46 | 32 | 0.77971 | 35.6863 | 55 | 4400 | 25.4902 | 101.4099 | 55.6244 | -0.0625 | 20 | 0 | 38.7329 | 32.8281
9/28/2020 20:45:19.9 | 77.0018 | 1800 | 20 | 1553.0577 | 50.3052 | 45.2341 | 50.0467 | 29.5823 | 31.964 | 0.04724 | 103.9892 | 11.3957 | 68.9914 | 40.0719 | 23.6572 | 0.74732 | 99.1498 | 408.6785 | 392.4671 | 53.4187 | 454.2934 | 0.31432 | 450.8433 | 8.1814 | 39.2112 | 34.806 | 40.5977 | 11.9853 | 102.0801 | 30.6985 | 3.5453 | 56.3435 | 20.8993 | 27 | 16.0784 | 46 | 32 | 0.77824 | 35.6863 | 55 | 4230 | 25.4902 | 101.4099 | 55.6213 | -0.125 | 19.75 | 0 | 38.7268 | 32.7344
9/28/2020 20:46:19.9 | 77.0184 | 1860 | 20 | 1552.3775 | 48.2821 | 45.1717 | 50.0199 | 29.8609 | 31.8892 | 0.05345 | 104.0241 | 11.355 | 69.3054 | 39.7323 | 23.3225 | 0.75979 | 99.1504 | 406.0651 | 390.1857 | 53.3165 | 451.8278 | 0.31942 | 451.0108 | 7.8494 | 39.0018 | 34.6804 | 40.4418 | 12.0255 | 101.8846 | 30.5414 | 3.4963 | 55.0519 | 20.8787 | 27.5 | 15.6863 | 46 | 32 | 0.77787 | 34.902 | 56 | 4230 | 25.4902 | 101.0895 | 55.6366 | 0.0625 | 20 | 0 | 38.7482 | 33.1094
9/28/2020 20:47:19.9 | 77.0351 | 1920 | 20 | 1547.6554 | 50.8663 | 45.2212 | 49.9789 | 30.1807 | 31.9435 | 0.04475 | 103.998 | 11.3783 | 69.334 | 39.9024 | 22.9612 | 0.75534 | 99.1538 | 403.2549 | 387.7352 | 53.3099 | 453.8464 | 0.3203 | 450.0332 | 8.2439 | 39.2568 | 34.7993 | 40.4351 | 12.0512 | 102.2241 | 30.587 | 3.5685 | 56.3939 | 20.5718 | 27 | 16.0784 | 46 | 32 | 0.78291 | 36.0784 | 57 | 4500 | 25.4902 | 101.4099 | 55.6427 | -0.125 | 20 | 0 | 38.7085 | 33.3906
9/28/2020 20:48:19.9 | 77.0518 | 1980 | 20 | 1551.3031 | 50.8674 | 45.1461 | 49.9844 | 30.4534 | 31.951 | 0.05012 | 103.9892 | 11.2968 | 69.4767 | 40.0518 | 22.7413 | 0.75303 | 99.1549 | 404.4071 | 387.9606 | 53.3231 | 454.0369 | 0.36948 | 450.1729 | 8.265 | 39.0609 | 34.6277 | 40.2926 | 11.9982 | 102.2813 | 30.6005 | 3.5285 | 56.4358 | 20.5581 | 27 | 16.0784 | 46 | 32 | 0.77885 | 36.0784 | 57 | 4450 | 25.4902 | 101.4099 | 55.5633 | -0.125 | 19.8125 | 0 | 38.6627 | 33.6719
9/28/2020 20:49:19.9 | 77.0684 | 2040 | 20 | 1548.7886 | 48.3099 | 44.9613 | 49.9175 | 30.3413 | 31.9292 | 0.05648 | 104.0154 | 11.4316 | 68.9914 | 40.0117 | 23.0222 | 0.74893 | 99.16 | 404.9691 | 389.8759 | 53.3034 | 452.1841 | 0.33935 | 451.5136 | 7.8353 | 38.936 | 34.621 | 40.2205 | 11.9914 | 102.0903 | 30.6327 | 3.4422 | 54.9764 | 20.4978 | 27.5 | 15.6863 | 46 | 32 | 0.77812 | 34.902 | 56 | 4180 | 25.4902 | 101.0895 | 55.6305 | 0 | 20.1875 | 0 | 38.855 | 33.4844
9/28/2020 20:50:19.9 | 77.0851 | 2100 | 20 | 1549.4079 | 50.6722 | 44.949 | 49.9466 | 30.0072 | 32.0054 | 0.04955 | 103.9805 | 11.4656 | 69.3625 | 39.9082 | 23.1765 | 0.75873 | 99.1663 | 405.0253 | 388.4676 | 53.5457 | 453.5045 | 0.3872 | 451.6812 | 8.2216 | 39.0796 | 34.6669 | 40.2072 | 11.999 | 102.0685 | 30.5668 | 3.5363 | 56.3268 | 20.384 | 27 | 16.0784 | 46 | 32 | 0.77971 | 35.6863 | 55 | 4180 | 25.4902 | 101.4099 | 55.6397 | -0.0625 | 19.8125 | 0 | 38.678 | 33.1094
9/28/2020 20:51:19.9 | 77.1018 | 2160 | 20 | 1549.7852 | 48.7843 | 44.8534 | 49.9638 | 29.7118 | 31.977 | 0.05787 | 103.8932 | 11.4617 | 69.1912 | 39.8218 | 22.9184 | 0.75499 | 99.1674 | 406.9081 | 390.6363 | 53.4501 | 452.7465 | 0.36638 | 450.536 | 7.9173 | 38.8769 | 34.621 | 40.1099 | 11.9861 | 101.7615 | 30.783 | 3.4911 | 55.1442 | 20.177 | 27.5 | 15.6863 | 46 | 32 | 0.78181 | 34.902 | 54 | 4210 | 25.4902 | 101.4099 | 55.6457 | -0.0625 | 19.8125 | 0 | 38.7482 | 32.9219
9/28/2020 20:52:19.9 | 77.1184 | 2220 | 20 | 1552.0798 | 50.6163 | 44.7715 | 49.9589 | 29.5423 | 32.0938 | 0.04515 | 104.1638 | 11.4743 | 69.2198 | 39.9915 | 22.6505 | 0.75107 | 99.168 | 407.8073 | 391.1997 | 53.0858 | 452.8062 | 0.34422 | 452.0164 | 8.2268 | 38.8178 | 34.5412 | 40.1552 | 12.0043 | 101.7621 | 30.4097 | 3.5891 | 56.3016 | 20.2565 | 27 | 16.0784 | 46 | 32 | 0.78019 | 35.6863 | 55 | 4060 | 25.4902 | 101.4099 | 55.719 | 0 | 19.9375 | 0 | 38.7299 | 32.7344
9/28/2020 20:53:19.9 | 77.1351 | 2280 | 20 | 1552.3717 | 51.2044 | 44.7936 | 49.9973 | 29.746 | 32.1178 | 0.04792 | 103.963 | 11.356 | 69.2198 | 39.9772 | 22.8828 | 0.75641 | 99.1668 | 406.2899 | 390.918 | 53.5836 | 453.454 | 0.39628 | 449.5584 | 8.324 | 38.9091 | 34.548 | 39.9338 | 11.9997 | 102.1251 | 30.501 | 3.5749 | 56.3184 | 20.4237 | 27 | 16.0784 | 46 | 32 | 0.7801 | 35.6863 | 57 | 4360 | 25.4902 | 101.4099 | 55.6519 | -0.125 | 19.6875 | 0 | 38.6902 | 33.0156
9/28/2020 20:54:19.9 | 77.1518 | 2340 | 20 | 1549.4835 | 49.1953 | 44.7456 | 50.0377 | 30.0938 | 31.9448 | 0.05648 | 104.0154 | 11.3424 | 69.334 | 39.9427 | 22.9164 | 0.74732 | 99.1697 | 404.9691 | 388.552 | 53.1617 | 451.7319 | 0.39118 | 449.6143 | 7.9825 | 38.8956 | 34.5021 | 40.0245 | 12.0157 | 101.8758 | 30.1208 | 3.4525 | 55.0435 | 20.6444 | 27.5 | 15.6863 | 46 | 32 | 0.78431 | 34.902 | 54 | 3940 | 25.4902 | 101.4099 | 55.661 | 0 | 19.75 | 0 | 38.8946 | 33.3906
9/28/2020 20:55:19.9 | 77.1684 | 2400 | 20 | 1548.229 | 50.6067 | 44.7619 | 50.0225 | 30.4104 | 32.0356 | 0.04363 | 104.1638 | 11.3967 | 69.4767 | 40.0489 | 22.9033 | 0.75196 | 99.1776 | 407.2172 | 390.3828 | 53.015 | 452.4241 | 0.39429 | 449.4187 | 8.2049 | 39.1118 | 34.3562 | 39.9791 | 11.9853 | 102.2199 | 29.9704 | 3.5672 | 56.2764 | 20.817 | 27 | 16.0784 | 46 | 32 | 0.77751 | 35.6863 | 57 | 4480 | 25.4902 | 101.4099 | 55.6 | -0.0625 | 19.9375 | 0 | 38.6932 | 33.6719
9/28/2020 20:56:19.9 | 77.1851 | 2460 | 20 | 1544.7067 | 50.708 | 44.88 | 50.0294 | 30.4157 | 32.1141 | 0.04517 | 103.9718 | 11.4549 | 69.4481 | 40.0748 | 23.2189 | 0.75 | 99.1736 | 405.3625 | 389.5097 | 53.1683 | 453.3984 | 0.44213 | 450.7874 | 8.2026 | 38.9023 | 34.4224 | 40.1351 | 11.9883 | 102.1599 | 30.18 | 3.5079 | 56.2177 | 20.7773 | 27 | 16.0784 | 46 | 32 | 0.77867 | 35.6863 | 57 | 4260 | 25.4902 | 101.7304 | 55.6549 | 0 | 19.6875 | 0 | 38.7787 | 33.5781
9/28/2020 20:57:19.9 | 77.2018 | 2520 | 20 | 1553.0574 | 49.0374 | 44.8068 | 49.9974 | 30.029 | 31.8986 | 0.0503 | 104.0067 | 11.4006 | 69.3911 | 40.1034 | 23.5616 | 0.75124 | 99.1821 | 403.6483 | 388.8619 | 53.4749 | 451.2746 | 0.4809 | 450.8433 | 7.9752 | 38.85 | 34.4818 | 40.0831 | 12.002 | 102.0283 | 30.2324 | 3.4628 | 55.0435 | 20.7842 | 27.5 | 15.6863 | 46 | 32 | 0.78206 | 34.902 | 56 | 4090 | 25.4902 | 101.4099 | 55.7465 | 0 | 19.8125 | 0 | 38.9557 | 33.2031
9/28/2020 20:58:19.9 | 77.2184 | 2580 | 20 | 1548.6599 | 51.4961 | 44.9383 | 50.0052 | 29.689 | 31.9547 | 0.05065 | 103.998 | 11.5092 | 69.3911 | 40.0346 | 23.1163 | 0.75124 | 99.1816 | 405.0815 | 388.552 | 53.5639 | 452.731 | 0.54535 | 451.1226 | 8.3514 | 38.8365 | 34.4953 | 40.2258 | 12.0225 | 102.2238 | 30.1665 | 3.5891 | 56.3184 | 20.6376 | 27 | 16.0784 | 46 | 32 | 0.77867 | 35.6863 | 57 | 4140 | 25.4902 | 101.4099 | 55.6183 | -0.0625 | 19.875 | 0 | 38.7329 | 32.8281
9/28/2020 20:59:19.9 | 77.2351 | 2640 | 20 | 1550.5049 | 48.713 | 44.9872 | 50.0415 | 29.5494 | 31.8719 | 0.05535 | 103.998 | 11.4345 | 69.2483 | 39.8102 | 23.2238 | 0.75089 | 99.1827 | 403.1706 | 387.4536 | 53.1486 | 451.0789 | 0.56684 | 451.0667 | 7.9094 | 38.7774 | 34.3305 | 40.427 | 12.0164 | 102.197 | 30.0026 | 3.4396 | 54.8925 | 20.3099 | 27.5 | 15.6863 | 46 | 32 | 0.77992 | 34.5098 | 54 | 4140 | 25.4902 | 101.4099 | 55.6183 | -0.125 | 19.8125 | 0 | 38.6261 | 32.7344
9/28/2020 21:00:19.9 | 77.2518 | 2700 | 20 | 1553.0206 | 51.2576 | 45.0139 | 50.0468 | 29.8347 | 31.918 | 0.04728 | 104.2074 | 11.5519 | 69.2483 | 40.0489 | 22.8804 | 0.75623 | 99.1816 | 403.002 | 386.8902 | 53.2771 | 451.3899 | 0.60117 | 451.5415 | 8.3361 | 38.8567 | 34.5277 | 40.4017 | 12.0104 | 102.2799 | 30.1343 | 3.5955 | 56.1422 | 20.1893 | 27 | 16.0784 | 46 | 32 | 0.78453 | 35.6863 | 57 | 4330 | 25.4902 | 101.4099 | 55.6305 | 0.0625 | 19.9375 | 0 | 38.8611 | 33.1094
9/28/2020 21:01:19.9 | 77.2684 | 2760 | 20 | 1551.455 | 50.8498 | 45.185 | 50.0529 | 30.1936 | 32.0746 | 0.04895 | 103.9718 | 11.5596 | 69.0771 | 40.0375 | 22.4762 | 0.75694 | 99.1878 | 406.4023 | 389.6224 | 53.4487 | 453.2779 | 0.63041 | 450.7036 | 8.2615 | 39.0325 | 34.317 | 40.5243 | 12.0172 | 102.3701 | 30.2054 | 3.4963 | 56.31 | 20.1358 | 27 | 16.0784 | 46 | 32 | 0.78233 | 35.6863 | 55 | 4380 | 25.4902 | 101.4099 | 55.5206 | -0.0625 | 20 | 0 | 38.7054 | 33.4844
9/28/2020 21:02:19.9 | 77.2851 | 2820 | 20 | 1547.2278 | 48.7727 | 45.2172 | 50.0316 | 30.4792 | 32.0114 | 0.05122 | 104.0154 | 11.4025 | 69.4481 | 40.0719 | 22.8184 | 0.7614 | 99.1889 | 405.3063 | 388.552 | 53.3596 | 451.2643 | 0.66519 | 450.0891 | 7.9024 | 38.8365 | 34.3629 | 40.4857 | 12.0028 | 101.8671 | 30.2189 | 3.3803 | 54.968 | 20.3963 | 27.5 | 15.6863 | 46 | 32 | 0.7783 | 34.902 | 56 | 4160 | 25.4902 | 101.4099 | 55.7251 | 0 | 19.875 | 0 | 38.7085 | 33.6719
9/28/2020 21:03:19.9 | 77.3018 | 2880 | 20 | 1549.6426 | 51.0553 | 45.2401 | 50.0517 | 30.3295 | 32.0879 | 0.04377 | 104.0154 | 11.4268 | 69.1627 | 40.0662 | 23.1952 | 0.75997 | 99.1883 | 403.8732 | 388.7774 | 53.2194 | 452.8567 | 0.68535 | 449.8098 | 8.2851 | 39.0594 | 34.5548 | 40.551 | 11.9997 | 102.2587 | 30.2847 | 3.6007 | 56.2932 | 20.6979 | 27 | 16.0784 | 46 | 32 | 0.7808 | 35.6863 | 57 | 4360 | 25.4902 | 101.4099 | 55.4932 | 0 | 19.875 | 0 | 38.7909 | 33.4844
9/28/2020 21:04:19.9 | 77.3184 | 2940 | 20 | 1550.2606 | 48.7201 | 45.1691 | 50.0357 | 29.9508 | 32.118 | 0.05364 | 103.8583 | 11.452 | 69.5052 | 40.1063 | 23.1321 | 0.75285 | 99.1923 | 403.1144 | 386.2143 | 53.3924 | 452.1285 | 0.7219 | 452.966 | 7.9093 | 39.0796 | 34.39 | 40.7269 | 12.0096 | 101.8144 | 30.1478 | 3.4641 | 55.0183 | 20.6376 | 27.5 | 15.6863 | 46 | 32 | 0.78114 | 34.902 | 56 | 4160 | 25.4902 | 101.4099 | 55.6274 | -0.0625 | 20.0625 | 0 | 38.6475 | 33.1094
9/28/2020 21:05:19.9 | 77.3351 | 3000 | 20 | 1553.1555 | 50.591 | 45.056 | 49.9807 | 29.7103 | 31.9063 | 0.04748 | 104.1463 | 11.418 | 69.334 | 40.0805 | 23.4536 | 0.74964 | 99.19 | 404.7162 | 388.0169 | 53.3793 | 450.9027 | 0.72987 | 451.5136 | 8.2284 | 38.9091 | 34.3629 | 40.5577 | 11.9769 | 102.1203 | 30.4486 | 3.5724 | 55.9493 | 20.5567 | 27 | 16.0784 | 46 | 32 | 0.77842 | 35.6863 | 57 | 4530 | 25.4902 | 101.7304 | 55.6549 | 0 | 19.75 | 0 | 38.8092 | 32.8281
9/28/2020 21:06:19.9 | 77.3518 | 3060 | 20 | 1549.358 | 51.3152 | 45.0427 | 49.955 | 29.577 | 31.9883 | 0.04743 | 103.9892 | 11.2852 | 69.4196 | 40.2235 | 22.8855 | 0.75356 | 99.1934 | 405.3906 | 388.4394 | 53.3347 | 452.8556 | 0.72389 | 452.575 | 8.3258 | 38.9681 | 34.29 | 40.3564 | 12.0051 | 102.6279 | 30.2982 | 3.5968 | 56.3603 | 20.2688 | 27 | 16.0784 | 46 | 32 | 0.77977 | 36.0784 | 56 | 4500 | 25.4902 | 101.4099 | 55.6152 | 0 | 19.875 | 0 | 38.7512 | 32.7344
9/28/2020 21:07:19.9 | 77.3684 | 3120 | 20 | 1549.087 | 49.0809 | 44.9569 | 49.8992 | 29.7727 | 32.0012 | 0.0537 | 104.0154 | 11.3463 | 69.705 | 40.0547 | 23.2787 | 0.75285 | 99.1963 | 401.5127 | 387.1437 | 53.2129 | 450.8275 | 0.6601 | 450.6198 | 7.9619 | 39.105 | 34.317 | 40.2324 | 11.9937 | 101.7064 | 30.3828 | 3.4899 | 54.9596 | 20.2427 | 27.5 | 15.6863 | 46 | 32 | 0.77906 | 34.902 | 56 | 4330 | 25.4902 | 101.4099 | 55.6213 | -0.125 | 20.0625 | 0 | 38.8428 | 33.0156
9/28/2020 21:08:19.9 | 77.3851 | 3180 | 20 | 1550.591 | 51.1686 | 44.8773 | 49.9389 | 30.1102 | 32.0753 | 0.04657 | 104.0154 | 11.3909 | 69.1912 | 40.1005 | 22.8629 | 0.76959 | 99.1968 | 403.1425 | 386.1579 | 53.2063 | 452.56 | 0.65367 | 450.4522 | 8.3086 | 39.203 | 34.3238 | 40.1738 | 12.0134 | 102.2672 | 30.3761 | 3.5865 | 56.2429 | 20.0357 | 27 | 16.0784 | 46 | 32 | 0.77858 | 35.6863 | 55 | 4180 | 25.4902 | 101.4099 | 55.6397 | 0 | 19.75 | 0 | 38.8184 | 33.2969
9/28/2020 21:09:19.9 | 77.4018 | 3240 | 20 | 1548.707 | 49.4307 | 44.863 | 49.9744 | 30.4084 | 32.0234 | 0.05241 | 103.8321 | 11.2871 | 69.4481 | 40.2292 | 22.6616 | 0.75516 | 99.1968 | 403.0582 | 386.2424 | 53.4355 | 452.0327 | 0.66253 | 451.0667 | 8.0164 | 38.9667 | 34.2643 | 40.0431 | 12.0005 | 101.931 | 29.93 | 3.4718 | 54.9345 | 20.0823 | 27.5 | 15.6863 | 46 | 32 | 0.77867 | 34.902 | 56 | 4210 | 25.4902 | 101.4099 | 55.78 | -0.125 | 19.8125 | 0 | 38.7909 | 33.6719
9/28/2020 21:10:19.9 | 77.4184 | 3300 | 20 | 1550.253 | 49.381 | 44.8754 | 49.9941 | 30.4031 | 31.9252 | 0.05145 | 103.998 | 11.3375 | 69.5338 | 40.0748 | 22.7593 | 0.75231 | 99.2014 | 403.6202 | 386.8057 | 53.1814 | 450.913 | 0.69288 | 450.7036 | 8.0166 | 38.9681 | 34.2711 | 40.3564 | 12.0111 | 102.0196 | 30.5077 | 3.4602 | 54.9428 | 20.41 | 27.5 | 16.0784 | 46 | 32 | 0.78135 | 34.902 | 56 | 4210 | 25.4902 | 101.4099 | 55.6549 | -0.0625 | 19.8125 | 0 | 38.8214 | 33.5781
9/28/2020 21:11:19.9 | 77.4351 | 3360 | 20 | 1552.5224 | 51.1927 | 44.9883 | 50.0231 | 30.0525 | 32.0627 | 0.044 | 104.0154 | 11.2784 | 69.4767 | 39.7438 | 22.8655 | 0.76425 | 99.2014 | 402.9177 | 386.3551 | 53.3085 | 453.5642 | 0.70528 | 451.0667 | 8.3219 | 39.4123 | 34.3238 | 40.3297 | 11.999 | 102.3837 | 30.5332 | 3.553 | 56.2932 | 20.5169 | 27 | 16.0784 | 46 | 32 | 0.77879 | 35.6863 | 57 | 4480 | 25.4902 | 101.4099 | 55.7007 | 0 | 19.75 | 0 | 38.736 | 33.2031
9/28/2020 21:12:19.9 | 77.4518 | 3420 | 20 | 1550.394 | 49.0452 | 45.0682 | 50.0482 | 29.7718 | 31.936 | 0.05464 | 103.9543 | 11.4113 | 69.2198 | 39.8218 | 22.994 | 0.75979 | 99.2025 | 403.0582 | 385.9044 | 53.2574 | 451.9925 | 0.70883 | 450.7315 | 7.9628 | 39.0459 | 34.317 | 40.3297 | 11.9883 | 101.9367 | 30.3761 | 3.4744 | 54.9009 | 20.7773 | 27.5 | 15.6863 | 46 | 32 | 0.77949 | 34.5098 | 56 | 4060 | 25.4902 | 101.4099 | 55.6244 | -0.0625 | 20.0625 | 0 | 38.7604 | 32.9219
9/28/2020 21:13:19.9 | 77.4684 | 3480 | 20 | 1549.302 | 50.9138 | 45.1405 | 50.0454 | 29.5905 | 31.8935 | 0.04735 | 103.9892 | 11.4132 | 69.1627 | 39.9944 | 23.1717 | 0.75605 | 99.2002 | 401.5969 | 385.144 | 53.264 | 453.353 | 0.76177 | 450.6477 | 8.2604 | 39.3144 | 34.4156 | 40.3364 | 12.0331 | 102.5507 | 30.3828 | 3.5865 | 56.2177 | 20.8239 | 27 | 16.0784 | 46 | 32 | 0.77647 | 35.6863 | 55 | 4160 | 25.4902 | 101.4099 | 55.6641 | -0.125 | 19.75 | 0 | 38.7848 | 32.7344
9/28/2020 21:14:19.9 | 77.4851 | 3540 | 20 | 1550.6547 | 49.1667 | 45.2398 | 50.0472 | 29.6705 | 32.0364 | 0.0544 | 103.8321 | 11.4074 | 69.334 | 39.937 | 23.0341 | 0.75677 | 99.2019 | 404.098 | 387.0029 | 53.2063 | 452.7557 | 0.72965 | 452.966 | 7.9839 | 39.1506 | 34.4224 | 40.5376 | 11.9967 | 102.2162 | 30.5855 | 3.4486 | 54.8506 | 20.8842 | 27.5 | 15.6863 | 46 | 32 | 0.78114 | 34.5098 | 54 | 4330 | 25.4902 | 101.4099 | 55.661 | 0 | 20.0625 | 0 | 38.7665 | 32.9219
9/28/2020 21:15:19.9 | 77.5018 | 3600 | 20 | 1551.234 | 48.9848 | 45.1167 | 50.0666 | 29.9854 | 31.9407 | 0.0542 | 104.0154 | 11.2638 | 69.1056 | 39.7178 | 23.0668 | 0.7516 | 99.2031 | 400.6977 | 383.3132 | 53.2574 | 451.6207 | 0.76155 | 451.6812 | 7.9573 | 38.9412 | 34.4089 | 40.4337 | 11.9762 | 102.1053 | 30.6903 | 3.4344 | 54.8841 | 20.817 | 27.5 | 15.6863 | 46 | 32 | 0.78221 | 34.902 | 56 | 4280 | 25.4902 | 101.4099 | 55.6457 | -0.0625 | 20.0625 | 0 | 38.5773 | 33.2031
9/28/2020 21:16:19.9 | 77.5184 | 3660 | 20 | 1550.1942 | 51.091 | 45.173 | 50.0106 | 30.3118 | 32.048 | 0.04657 | 103.998 | 11.3676 | 69.9619 | 40.0174 | 23.1248 | 0.75463 | 99.207 | 403.1987 | 386.6368 | 53.3216 | 454.0564 | 0.75047 | 452.184 | 8.2939 | 39.2688 | 34.4953 | 40.6549 | 12.0126 | 102.0533 | 30.8084 | 3.5079 | 56.2513 | 20.691 | 27 | 16.0784 | 46 | 32 | 0.78285 | 35.6863 | 57 | 4330 | 25.4902 | 101.4099 | 55.6183 | -0.125 | 19.75 | 0 | 38.7726 | 33.4844
9/28/2020 21:17:19.9 | 77.5351 | 3720 | 20 | 1550.5955 | 48.9845 | 44.9156 | 49.9109 | 30.4876 | 32.0226 | 0.05567 | 103.9892 | 11.3647 | 69.5052 | 39.9427 | 23.2205 | 0.76158 | 99.2065 | 399.8547 | 384.7215 | 53.264 | 452.4292 | 0.74383 | 451.7091 | 7.9542 | 38.8432 | 34.4156 | 40.3364 | 11.9914 | 102.0527 | 31.1157 | 3.4164 | 54.9345 | 20.717 | 27.5 | 15.6863 | 46 | 32 | 0.77708 | 34.5098 | 56 | 3920 | 25.4902 | 101.4099 | 55.7373 | 0 | 19.9375 | 0 | 38.7878 | 33.6719
9/28/2020 21:18:19.9 | 77.5518 | 3780 | 20 | 1550.8652 | 51.0986 | 44.8287 | 49.8971 | 30.1984 | 32.0213 | 0.04371 | 104.1114 | 11.3278 | 69.334 | 39.9628 | 22.8151 | 0.75552 | 99.2059 | 400.4729 | 384.2708 | 53.0464 | 453.1975 | 0.76864 | 451.4857 | 8.2985 | 39.301 | 34.5277 | 40.0631 | 12.0157 | 102.0801 | 30.6312 | 3.62 | 56.2429 | 20.3497 | 27 | 16.0784 | 46 | 32 | 0.7787 | 35.6863 | 57 | 4260 | 25.4902 | 101.7304 | 55.5145 | -0.0625 | 20 | 0 | 38.6963 | 33.2969
9/28/2020 21:19:19.9 | 77.5684 | 3840 | 20 | 1548.6576 | 49.2786 | 44.768 | 49.9142 | 29.8979 | 32.1066 | 0.05752 | 103.7798 | 11.2493 | 69.334 | 39.8909 | 22.8155 | 0.75107 | 99.2048 | 403.5641 | 386.4114 | 53.2377 | 453.3685 | 0.81537 | 451.7929 | 7.992 | 39.4445 | 34.5939 | 39.9457 | 12.0005 | 101.9109 | 30.6177 | 3.4383 | 54.9177 | 20.3634 | 27.5 | 15.6863 | 46 | 32 | 0.78154 | 34.5098 | 56 | 4230 | 25.4902 | 101.4099 | 55.6305 | 0 | 19.6875 | 0 | 38.7573 | 33.0156
9/28/2020 21:20:19.9 | 77.5851 | 3900 | 20 | 1547.0775 | 49.3673 | 44.6797 | 49.9124 | 29.6054 | 32.026 | 0.05002 | 103.998 | 11.1824 | 69.334 | 40.1721 | 22.7843 | 0.75071 | 99.2099 | 401.0911 | 383.792 | 53.0909 | 452.0729 | 0.78901 | 451.5695 | 7.9978 | 39.3989 | 34.4224 | 40.0044 | 11.9967 | 102.1962 | 30.4673 | 3.4344 | 54.9177 | 20.5101 | 27.5 | 15.6863 | 46 | 32 | 0.78581 | 34.902 | 56 | 4310 | 25.4902 | 101.4099 | 55.6213 | 0 | 20.0625 | 0 | 38.8458 | 32.7344
9/28/2020 21:21:19.9 | 77.6018 | 3960 | 20 | 1553.2843 | 51.2503 | 44.7588 | 49.9532 | 29.5293 | 32.1534 | 0.048 | 103.998 | 11.163 | 69.5052 | 39.9398 | 23.5775 | 0.76193 | 99.2059 | 403.8732 | 387.6789 | 53.0661 | 453.5034 | 0.83354 | 450.5639 | 8.337 | 39.2164 | 34.244 | 40.2911 | 11.9937 | 102.0521 | 30.599 | 3.6007 | 56.2764 | 20.5964 | 27 | 16.0784 | 46 | 32 | 0.78306 | 35.6863 | 56 | 4230 | 25.4902 | 101.4099 | 55.658 | -0.0625 | 19.9375 | 0 | 38.739 | 32.7344
9/28/2020 21:22:19.9 | 77.6184 | 4020 | 20 | 1549.6875 | 48.9736 | 44.7285 | 50.0183 | 29.841 | 31.8887 | 0.05296 | 103.9718 | 11.2076 | 69.3625 | 40.026 | 22.8179 | 0.75071 | 99.2019 | 401.3159 | 383.7638 | 53.1172 | 452.1974 | 0.77307 | 450.4243 | 7.9467 | 39.0594 | 34.0061 | 40.1351 | 12.0248 | 102.0762 | 30.3895 | 3.4357 | 54.8674 | 20.4086 | 27.5 | 15.6863 | 46 | 32 | 0.77699 | 34.902 | 54 | 3990 | 25.4902 | 101.4099 | 55.6183 | 0 | 19.75 | 0 | 38.8519 | 33.1094
9/28/2020 21:23:19.9 | 77.6351 | 4080 | 20 | 1554.0773 | 50.6517 | 44.8038 | 50.0036 | 30.212 | 31.9261 | 0.04377 | 104.1027 | 11.2493 | 69.4767 | 40.0174 | 22.9702 | 0.75071 | 99.2076 | 400.4729 | 385.2566 | 52.9822 | 452.1882 | 0.8362 | 450.1729 | 8.2417 | 39.2875 | 33.994 | 40.0497 | 12.0119 | 102.1098 | 30.3559 | 3.5891 | 55.6054 | 20.6636 | 27.5 | 16.0784 | 46 | 32 | 0.78303 | 35.6863 | 57 | 4280 | 25.4902 | 101.4099 | 55.6274 | -0.125 | 20.125 | 0 | 38.913 | 33.4844
9/28/2020 21:24:19.9 | 77.6518 | 4140 | 20 | 1551.4913 | 51.3427 | 44.956 | 50.0337 | 30.4804 | 32.0031 | 0.04484 | 104.0067 | 11.2871 | 69.3911 | 39.888 | 22.9733 | 0.74946 | 99.2031 | 402.9177 | 385.9889 | 53.1552 | 454.0708 | 0.85458 | 451.1226 | 8.3409 | 39.1506 | 34.04 | 40.1738 | 12.0157 | 102.0213 | 30.3237 | 3.6252 | 56.2177 | 20.8704 | 27 | 16.0784 | 46 | 32 | 0.78025 | 35.6863 | 57 | 4230 | 25.4902 | 101.4099 | 55.6 | -0.0625 | 19.6875 | 0 | 38.7665 | 33.6719
9/28/2020 21:25:19.9 | 77.6684 | 4200 | 20 | 1551.3187 | 48.6142 | 44.9729 | 50.0526 | 30.31 | 31.9484 | 0.05164 | 104.0067 | 11.2493 | 68.9629 | 39.7583 | 22.9758 | 0.7614 | 99.2076 | 402.8615 | 385.3411 | 53.1421 | 452.5095 | 0.82357 | 450.2287 | 7.8974 | 38.9278 | 33.994 | 40.2124 | 11.9914 | 101.6897 | 30.4673 | 3.4099 | 54.9009 | 20.9841 | 27.5 | 15.6863 | 46 | 32 | 0.78117 | 34.902 | 56 | 4090 | 25.4902 | 101.4099 | 55.6305 | 0 | 20.0625 | 0 | 38.8519 | 33.4844
9/28/2020 21:26:19.9 | 77.6851 | 4260 | 20 | 1551.6127 | 51.1574 | 45.1166 | 50.0555 | 29.9413 | 32.0386 | 0.04504 | 104.0154 | 11.259 | 69.3054 | 39.8563 | 23.0618 | 0.75534 | 99.2104 | 402.3838 | 385.144 | 53.1289 | 454.5229 | 0.86411 | 451.0946 | 8.3111 | 39.2285 | 34.1062 | 40.407 | 11.983 | 102.3928 | 30.4539 | 3.6059 | 56.1674 | 20.991 | 27 | 16.0784 | 46 | 32 | 0.77897 | 35.6863 | 56 | 4310 | 25.4902 | 101.4099 | 55.5878 | 0 | 20 | 0 | 38.6627 | 33.1094
9/28/2020 21:27:19.9 | 77.7018 | 4320 | 20 | 1549.909 | 49.3696 | 45.1929 | 50.0485 | 29.6639 | 31.9965 | 0.0532 | 103.8583 | 11.289 | 69.334 | 40.1635 | 23.0233 | 0.75463 | 99.2087 | 399.5174 | 382.102 | 53.0464 | 453.1821 | 0.84063 | 451.9046 | 8.013 | 39.4056 | 34.0332 | 40.5309 | 11.9937 | 102.3071 | 30.5788 | 3.4615 | 54.8506 | 20.9704 | 27.5 | 15.6863 | 46 | 32 | 0.77946 | 34.5098 | 54 | 4330 | 25.4902 | 101.4099 | 55.6091 | -0.125 | 19.9375 | 0 | 38.7573 | 32.8281
9/28/2020 21:28:19.9 | 77.7184 | 4380 | 20 | 1553.2984 | 49.0065 | 45.1851 | 50.0305 | 29.5829 | 31.9765 | 0.05268 | 104.0416 | 11.3628 | 69.1056 | 39.7871 | 23.2312 | 0.7589 | 99.207 | 402.6086 | 385.8199 | 53.2377 | 452.9967 | 0.84904 | 450.6198 | 7.9714 | 39.0258 | 33.8953 | 40.6215 | 11.9959 | 101.6331 | 30.4082 | 3.4667 | 54.8925 | 20.8842 | 27.5 | 15.6863 | 46 | 32 | 0.78123 | 34.5098 | 56 | 4450 | 25.4902 | 101.0895 | 55.6335 | 0.0625 | 20.1875 | 0 | 38.9557 | 32.8281
9/28/2020 21:29:19.9 | 77.7351 | 4440 | 20 | 1550.1769 | 51.0903 | 45.3473 | 50.0325 | 29.8682 | 32.0258 | 0.04493 | 103.9892 | 11.3676 | 69.1627 | 39.9714 | 23.1602 | 0.74964 | 99.2014 | 398.3653 | 381.3415 | 53.2311 | 454.9039 | 0.88537 | 450.7874 | 8.2937 | 39.2285 | 33.921 | 40.5109 | 11.9883 | 102.1316 | 30.611 | 3.5646 | 56.2261 | 20.7499 | 27 | 16.0784 | 46 | 32 | 0.78428 | 35.6863 | 57 | 4450 | 25.4902 | 101.4099 | 55.603 | -0.0625 | 19.875 | 0 | 38.7482 | 33.1094
9/28/2020 21:30:19.9 | 77.7518 | 4500 | 20 | 1551.0886 | 49.308 | 45.2463 | 50.0216 | 30.2168 | 31.995 | 0.05501 | 103.9892 | 11.3094 | 69.3911 | 40.0834 | 23.0577 | 0.75962 | 99.2019 | 398.9273 | 383.9328 | 53.3596 | 452.9812 | 0.91483 | 450.955 | 8.0091 | 39.0983 | 33.875 | 40.9013 | 12.0043 | 101.9361 | 30.6903 | 3.3738 | 54.9009 | 20.7033 | 27.5 | 15.6863 | 46 | 32 | 0.78276 | 34.5098 | 56 | 4210 | 25.4902 | 101.0895 | 55.6641 | -0.0625 | 19.75 | 0 | 38.7665 | 33.4844
9/28/2020 21:31:19.9 | 77.7684 | 4560 | 20 | 1550.2064 | 49.4635 | 45.2192 | 50.0102 | 30.4615 | 31.945 | 0.05508 | 104.0328 | 11.3356 | 69.3054 | 40.0145 | 22.777 | 0.74697 | 99.2031 | 400.1076 | 383.3132 | 53.1093 | 452.6599 | 0.95116 | 450.4801 | 8.0298 | 38.9989 | 33.9278 | 40.335 | 12.0164 | 101.8252 | 30.6432 | 3.4718 | 54.9512 | 20.4895 | 27.5 | 15.6863 | 46 | 32 | 0.77967 | 34.902 | 54 | 3960 | 25.4902 | 101.0895 | 55.6397 | 0 | 20.0625 | 0 | 38.739 | 33.6719
9/28/2020 21:32:19.9 | 77.7851 | 4620 | 20 | 1551.3904 | 51.2326 | 45.1308 | 49.9714 | 30.3205 | 32.0601 | 0.04748 | 103.963 | 11.2483 | 69.2769 | 39.9082 | 23.2029 | 0.75303 | 99.2059 | 401.5127 | 383.8201 | 53.0333 | 454.6578 | 0.90553 | 452.5191 | 8.3233 | 39.3398 | 33.8615 | 40.4137 | 11.9785 | 102.4163 | 30.5654 | 3.6046 | 56.2429 | 20.6896 | 27 | 16.0784 | 46 | 32 | 0.78126 | 35.6863 | 55 | 4210 | 25.4902 | 101.4099 | 55.5969 | -0.125 | 19.9375 | 0 | 38.7024 | 33.4844
9/28/2020 21:33:19.9 | 77.8018 | 4680 | 20 | 1548.5034 | 49.5946 | 44.9202 | 49.9121 | 29.9718 | 31.9956 | 0.05089 | 103.9543 | 11.2231 | 69.4767 | 40.1978 | 22.7649 | 0.76086 | 99.2087 | 401.1754 | 384.0455 | 53.2311 | 452.9256 | 0.95958 | 451.4019 | 8.0422 | 39.1238 | 33.9075 | 40.251 | 11.9838 | 101.7188 | 30.8204 | 3.4422 | 54.8841 | 20.7362 | 27.5 | 15.6863 | 46 | 32 | 0.77906 | 34.902 | 54 | 4140 | 25.4902 | 101.4099 | 55.6335 | 0 | 20.125 | 0 | 38.9191 | 33.1094
9/28/2020 21:34:19.9 | 77.8184 | 4740 | 20 | 1551.8715 | 51.1901 | 44.8364 | 49.949 | 29.7013 | 32.1576 | 0.04264 | 104.155 | 11.3191 | 69.3911 | 39.9197 | 23.2617 | 0.75213 | 99.2082 | 397.6347 | 380.5529 | 53.1224 | 453.2016 | 0.86876 | 451.3739 | 8.3217 | 39.2217 | 33.9534 | 40.2444 | 12.0013 | 101.9984 | 30.9707 | 3.5388 | 56.1339 | 20.7293 | 27 | 16.0784 | 46 | 32 | 0.77519 | 35.6863 | 55 | 4280 | 25.4902 | 101.4099 | 55.5969 | -0.0625 | 20 | 0 | 38.8214 | 32.8281
9/28/2020 21:35:19.9 | 77.8351 | 4800 | 20 | 1548.1772 | 49.3394 | 44.9038 | 49.9787 | 29.5343 | 31.9716 | 0.05206 | 103.7972 | 11.2958 | 69.1056 | 40.112 | 23.2049 | 0.75962 | 99.2031 | 397.438 | 382.2147 | 52.9756 | 453.6887 | 0.89778 | 450.3405 | 7.9991 | 39.2285 | 33.8548 | 40.1471 | 12.0043 | 102.0773 | 31.0297 | 3.4757 | 54.9261 | 20.6827 | 27.5 | 15.6863 | 46 | 32 | 0.78169 | 34.5098 | 56 | 4260 | 25.4902 | 101.0895 | 55.6641 | -0.125 | 19.6875 | 0 | 38.8123 | 32.7344
9/28/2020 21:36:19.9 | 77.8518 | 4860 | 20 | 1550.1156 | 49.012 | 44.7451 | 49.9482 | 29.7663 | 31.8906 | 0.05178 | 104.0328 | 11.29 | 69.1627 | 40.1835 | 22.6531 | 0.75213 | 99.2031 | 400.2481 | 383.0315 | 53.0005 | 452.6743 | 0.8785 | 450.4522 | 7.956 | 39.2539 | 33.8412 | 39.9644 | 11.9967 | 101.8252 | 30.6365 | 3.4679 | 54.859 | 20.5621 | 27.5 | 15.6863 | 46 | 32 | 0.78358 | 34.902 | 54 | 4260 | 25.4902 | 101.0895 | 55.6488 | 0 | 20 | 0 | 38.9191 | 33.0156
9/28/2020 21:37:19.9 | 77.8684 | 4920 | 20 | 1550.6231 | 51.5201 | 44.776 | 49.9026 | 30.1004 | 31.9824 | 0.04429 | 103.998 | 11.3046 | 69.0485 | 40.0317 | 22.906 | 0.75623 | 99.2053 | 401.2878 | 384.1581 | 53.0202 | 454.5517 | 0.97907 | 449.9774 | 8.3659 | 38.9076 | 33.8277 | 40.2444 | 11.999 | 102.0516 | 30.7613 | 3.5363 | 56.2513 | 20.8691 | 27 | 16.0784 | 46 | 32 | 0.77839 | 35.6863 | 57 | 4430 | 25.4902 | 101.4099 | 55.6335 | -0.0625 | 19.9375 | 0 | 38.8214 | 33.3906
9/28/2020 21:38:19.9 | 77.8851 | 4980 | 20 | 1551.3407 | 49.0497 | 44.739 | 49.9513 | 30.4057 | 32.0115 | 0.05225 | 103.963 | 11.3084 | 69.2769 | 39.9599 | 22.92 | 0.75694 | 99.2093 | 399.7423 | 382.5808 | 53.0647 | 453.3118 | 0.89733 | 451.6812 | 7.9686 | 38.9533 | 33.8345 | 40.1337 | 11.9975 | 101.8034 | 30.7023 | 3.4409 | 54.8003 | 21.1964 | 27.5 | 15.6863 | 46 | 32 | 0.78444 | 34.902 | 56 | 4230 | 25.4902 | 101.0895 | 55.6671 | -0.125 | 19.8125 | 0 | 38.8031 | 33.6719
9/28/2020 21:39:19.9 | 77.9018 | 5040 | 20 | 1549.4532 | 49.1556 | 44.792 | 49.9872 | 30.3975 | 31.9431 | 0.05166 | 104.0067 | 11.3317 | 69.5909 | 40.1263 | 23 | 0.75409 | 99.2036 | 397.5223 | 381.0317 | 52.9428 | 452.7145 | 0.94961 | 450.7595 | 7.9757 | 38.9855 | 33.7885 | 40.0097 | 12.0134 | 101.8538 | 30.7345 | 3.4718 | 54.8506 | 21.1498 | 27.5 | 15.6863 | 46 | 32 | 0.77961 | 34.902 | 54 | 4010 | 25.4902 | 101.0895 | 55.6488 | 0 | 19.875 | 0 | 38.8824 | 33.5781
9/28/2020 21:40:19.9 | 77.9184 | 5100 | 20 | 1552.6683 | 51.1135 | 44.8945 | 50.0073 | 30.0487 | 32.0991 | 0.04845 | 103.9805 | 11.5102 | 69.0485 | 40.0059 | 23.3772 | 0.75445 | 99.2082 | 398.6182 | 383.2005 | 53.1027 | 454.9934 | 0.95005 | 450.3405 | 8.3108 | 39.2016 | 33.6168 | 40.0684 | 12.0051 | 102.1664 | 30.6888 | 3.5234 | 56.201 | 21.3497 | 27 | 16.0784 | 46 | 32 | 0.78016 | 35.6863 | 55 | 4310 | 25.4902 | 101.4099 | 55.6519 | -0.0625 | 19.875 | 0 | 38.6841 | 33.2969
9/28/2020 21:41:19.9 | 77.9351 | 5160 | 20 | 1549.6754 | 49.0372 | 44.7898 | 50.0218 | 29.6902 | 31.9178 | 0.05458 | 103.998 | 11.4704 | 69.1342 | 39.7987 | 23.1173 | 0.75623 | 99.2076 | 398.3372 | 382.0457 | 52.9808 | 453.0605 | 0.9928 | 450.8991 | 7.9578 | 39.0767 | 33.7155 | 40.3083 | 11.9952 | 101.8577 | 30.4068 | 3.3738 | 54.8087 | 21.0759 | 27.5 | 15.6863 | 46 | 32 | 0.77848 | 34.5098 | 54 | 4180 | 25.4902 | 101.0895 | 55.7556 | -0.125 | 20 | 0 | 38.7451 | 32.9219
9/28/2020 21:42:19.9 | 77.9518 | 5220 | 20 | 1549.598 | 51.3098 | 44.9133 | 50.0418 | 29.5115 | 31.9412 | 0.0487 | 104.0416 | 11.4423 | 69.0485 | 39.9743 | 23.1008 | 0.75392 | 99.2087 | 397.9719 | 380.4965 | 53.1407 | 454.5764 | 0.96666 | 450.4801 | 8.3262 | 39.1881 | 33.702 | 40.211 | 11.9739 | 101.7748 | 30.5707 | 3.5247 | 56.0752 | 21.0622 | 27 | 16.0784 | 46 | 32 | 0.78163 | 35.6863 | 57 | 4380 | 25.4902 | 101.4099 | 55.6 | 0 | 19.875 | 0 | 38.8367 | 32.7344
9/28/2020 21:43:19.9 | 77.9684 | 5280 | 20 | 1547.1579 | 49.0362 | 45.0888 | 50.0673 | 29.8139 | 32.0491 | 0.05852 | 103.8409 | 11.4539 | 68.9914 | 39.9341 | 22.9919 | 0.75837 | 99.2104 | 396.4825 | 379.3136 | 53.1472 | 454.9986 | 0.91882 | 451.2901 | 7.9447 | 39.0378 | 33.729 | 40.4256 | 11.9997 | 102.2247 | 30.6298 | 3.3648 | 54.9345 | 21.1964 | 27.5 | 15.6863 | 46 | 32 | 0.77864 | 34.902 | 56 | 4180 | 25.4902 | 101.0895 | 55.6549 | -0.125 | 20.0625 | 0 | 38.6902 | 33.1094
9/28/2020 21:44:19.9 | 77.9851 | 5340 | 20 | 1548.6346 | 49.498 | 45.122 | 50.0284 | 30.191 | 32.0328 | 0.04919 | 104.0416 | 11.5073 | 69.1627 | 40.0805 | 23.5789 | 0.75053 | 99.211 | 397.2131 | 379.8769 | 53.2809 | 453.01 | 1.0411 | 449.8098 | 8.0272 | 39.1747 | 33.702 | 40.5615 | 12.0088 | 101.7771 | 30.7666 | 3.4641 | 54.7583 | 21.0622 | 27.5 | 15.6863 | 46 | 32 | 0.77656 | 34.5098 | 56 | 4140 | 25.4902 | 101.0895 | 55.6457 | -0.125 | 19.6875 | 0 | 38.7726 | 33.4844
9/28/2020 21:45:19.9 | 78.0018 | 5400 | 20 | 1549.5869 | 51.0062 | 45.2762 | 50.0195 | 30.4464 | 32.1794 | 0.04681 | 103.9805 | 11.5121 | 69.2769 | 39.8218 | 23.0925 | 0.74982 | 99.215 | 398.9554 | 381.7359 | 53.1604 | 455.1479 | 0.94451 | 451.5136 | 8.2769 | 39.313 | 33.6087 | 40.8027 | 11.9876 | 101.9491 | 30.6432 | 3.553 | 56.0919 | 21.0211 | 27 | 16.0784 | 46 | 32 | 0.77937 | 35.6863 | 57 | 4060 | 25.4902 | 101.4099 | 55.661 | 0 | 19.8125 | 0 | 38.7604 | 33.6719
9/28/2020 21:46:19.9 | 78.0184 | 5460 | 20 | 1550.3988 | 48.9959 | 45.2562 | 50.0318 | 30.3017 | 32.0305 | 0.0558 | 104.0067 | 11.5315 | 69.334 | 39.7583 | 22.7997 | 0.76336 | 99.2167 | 398.843 | 381.2007 | 53.0568 | 453.4869 | 1.0198 | 450.5081 | 7.9549 | 38.9975 | 33.7479 | 40.5415 | 11.9997 | 101.8388 | 30.6418 | 3.4087 | 54.8003 | 21.0019 | 27.5 | 15.6863 | 46 | 32 | 0.7769 | 34.5098 | 56 | 4230 | 25.4902 | 101.0895 | 55.7556 | -0.125 | 20.125 | 0 | 38.6749 | 33.5781
9/28/2020 21:47:19.9 | 78.0351 | 5520 | 20 | 1549.6137 | 49.1384 | 45.1722 | 50.0057 | 29.9953 | 31.9644 | 0.04946 | 104.0154 | 11.5121 | 69.1342 | 40.0231 | 22.855 | 0.75018 | 99.2161 | 398.0843 | 380.6374 | 53.0699 | 453.4169 | 0.94606 | 451.346 | 7.9739 | 39.011 | 33.7087 | 40.6068 | 11.9921 | 101.7262 | 30.7599 | 3.5208 | 54.817 | 21.069 | 27.5 | 15.6863 | 46 | 32 | 0.78202 | 34.5098 | 56 | 4160 | 25.4902 | 101.4099 | 55.6366 | 0 | 19.8125 | 0 | 38.855 | 33.2031
9/28/2020 21:48:19.9 | 78.0518 | 5580 | 20 | 1551.6719 | 51.3474 | 45.2236 | 50.0139 | 29.7447 | 32.0894 | 0.04552 | 103.998 | 11.4636 | 69.4196 | 40.2178 | 23.0862 | 0.75534 | 99.2167 | 395.0493 | 378.0179 | 53.0057 | 455.3085 | 0.99812 | 451.6253 | 8.3435 | 39.3639 | 33.6087 | 40.4896 | 12.0013 | 102.1749 | 30.9035 | 3.4821 | 56.1171 | 21.0745 | 27 | 16.0784 | 46 | 32 | 0.77708 | 35.6863 | 57 | 4280 | 25.4902 | 101.4099 | 55.6397 | 0 | 19.875 | 0 | 38.8458 | 32.9219
9/28/2020 21:49:19.9 | 78.0684 | 5640 | 20 | 1551.5336 | 48.9861 | 45.1355 | 49.9634 | 29.5847 | 31.9318 | 0.05208 | 104.0241 | 11.4355 | 68.9343 | 39.9024 | 23.1337 | 0.74928 | 99.2172 | 398.2248 | 380.7219 | 53.1656 | 453.7629 | 0.98859 | 449.6143 | 7.9591 | 38.9519 | 33.6357 | 40.4443 | 12.0195 | 101.9514 | 30.9626 | 3.4911 | 54.8422 | 21.1019 | 27.5 | 15.6863 | 46 | 32 | 0.78251 | 34.5098 | 56 | 4110 | 25.4902 | 101.0895 | 55.6305 | -0.125 | 19.875 | 0 | 38.7817 | 32.8281
9/28/2020 21:50:19.9 | 78.0851 | 5700 | 20 | 1551.0107 | 51.3261 | 45.0207 | 49.9456 | 29.7602 | 31.967 | 0.04442 | 104.1812 | 11.4413 | 68.9343 | 40.0834 | 22.9616 | 0.75855 | 99.2155 | 399.5736 | 381.5668 | 53.0319 | 454.6567 | 0.96312 | 450.955 | 8.3364 | 38.9197 | 33.5965 | 40.2563 | 12.0119 | 102.3699 | 30.8781 | 3.5504 | 56.1339 | 21.0622 | 27 | 16.0784 | 46 | 32 | 0.78178 | 35.2941 | 55 | 4360 | 25.4902 | 101.4099 | 55.6397 | -0.0625 | 19.8125 | 0 | 38.8397 | 33.0156
9/28/2020 21:51:19.9 | 78.1018 | 5760 | 20 | 1550.0482 | 48.9616 | 44.9954 | 49.9579 | 30.0901 | 32.0389 | 0.05256 | 103.8496 | 11.5528 | 69.0485 | 39.7352 | 22.9367 | 0.75979 | 99.215 | 397.5504 | 380.1022 | 52.8969 | 455.4496 | 0.9578 | 449.3908 | 7.9474 | 39.2525 | 33.4774 | 40.223 | 12.0202 | 102.1732 | 30.4256 | 3.4267 | 55.0183 | 21.2087 | 27.5 | 15.6863 | 46 | 32 | 0.7776 | 34.5098 | 56 | 3890 | 25.4902 | 101.4099 | 55.6641 | -0.0625 | 20.0625 | 0 | 38.739 | 33.3906
9/28/2020 21:52:19.9 | 78.1184 | 5820 | 20 | 1550.7288 | 49.0042 | 44.8781 | 49.9576 | 30.3626 | 31.9279 | 0.05276 | 104.0154 | 11.4724 | 69.0771 | 39.4568 | 22.9868 | 0.75285 | 99.2161 | 395.8924 | 379.2572 | 53.0568 | 453.4766 | 0.95027 | 450.3963 | 7.9579 | 39.0499 | 33.5762 | 40.0217 | 12.0035 | 101.7542 | 30.7989 | 3.4821 | 54.817 | 21.2553 | 27.5 | 15.6863 | 46 | 32 | 0.78175 | 34.902 | 56 | 4110 | 25.4902 | 101.4099 | 55.6519 | -0.125 | 19.6875 | 0 | 38.8123 | 33.6719
9/28/2020 21:53:19.9 | 78.1351 | 5880 | 20 | 1550.156 | 51.3732 | 45.0335 | 49.9791 | 30.4183 | 31.9807 | 0.04691 | 103.963 | 11.4937 | 69.5623 | 39.9829 | 22.9028 | 0.75641 | 99.215 | 398.0562 | 380.1585 | 53.0057 | 455.3795 | 0.95005 | 449.5025 | 8.3396 | 39.1546 | 33.5437 | 40.0217 | 12.0301 | 102.0052 | 30.7465 | 3.5363 | 56.2093 | 21.169 | 27 | 16.0784 | 46 | 32 | 0.77766 | 35.6863 | 57 | 4260 | 25.4902 | 101.4099 | 55.6305 | -0.0625 | 19.9375 | 0 | 38.8794 | 33.6719
9/28/2020 21:54:19.9 | 78.1518 | 5940 | 20 | 1548.0403 | 49.0538 | 44.943 | 50.0176 | 30.0787 | 31.9585 | 0.05472 | 103.963 | 11.5024 | 68.9914 | 39.9542 | 23.2135 | 0.74643 | 99.2167 | 396.0048 | 379.7642 | 52.9231 | 454.1048 | 0.97597 | 451.0108 | 7.9521 | 39.07 | 33.5573 | 40.4576 | 12.0278 | 101.7548 | 30.819 | 3.4847 | 54.7835 | 21.3429 | 27.5 | 15.6863 | 46 | 32 | 0.78264 | 34.5098 | 56 | 4210 | 25.4902 | 101.0895 | 55.7587 | -0.0625 | 20.1875 | 0 | 38.6871 | 33.2969
9/28/2020 21:55:19.9 | 78.1684 | 6000 | 20 | 1551.3732 | 51.0917 | 44.9666 | 50.02 | 29.7998 | 31.9609 | 0.04674 | 104.1725 | 11.4423 | 69.1056 | 39.9944 | 23.1076 | 0.75605 | 99.2206 | 394.7402 | 378.1306 | 52.91 | 454.6917 | 0.9567 | 450.0053 | 8.3003 | 39.1613 | 33.537 | 40.1844 | 11.9937 | 102.2069 | 30.8056 | 3.6097 | 56.0835 | 21.269 | 27 | 16.0784 | 46 | 32 | 0.78148 | 35.6863 | 57 | 4060 | 25.4902 | 101.4099 | 55.6213 | -0.1875 | 19.6875 | 0 | 38.8184 | 32.9219
9/28/2020 21:56:19.9 | 78.1851 | 6060 | 20 | 1544.5597 | 49.3368 | 45.1219 | 50.0489 | 29.5622 | 32.0508 | 0.05639 | 103.9019 | 11.5131 | 69.1342 | 39.6542 | 23.0466 | 0.76282 | 99.2201 | 396.1734 | 378.2996 | 53.0568 | 456.1775 | 0.90132 | 451.9326 | 7.98 | 38.7357 | 33.4842 | 40.2817 | 12.0043 | 102.0383 | 31.0082 | 3.4035 | 55.4377 | 21.2156 | 27.5 | 15.6863 | 46 | 32 | 0.78102 | 34.5098 | 54 | 3960 | 25.4902 | 101.4099 | 55.6305 | 0 | 19.875 | 0 | 38.8214 | 32.7344
9/28/2020 21:57:19.9 | 78.2018 | 6120 | 20 | 1548.5031 | 49.0954 | 45.0722 | 50.074 | 29.6995 | 31.9766 | 0.05174 | 104.0154 | 11.548 | 69.1056 | 39.8563 | 23.2757 | 0.75908 | 99.2257 | 394.6278 | 377.6518 | 52.9231 | 453.8834 | 0.95803 | 450.8991 | 7.9613 | 39.1224 | 33.4774 | 40.2497 | 12.0051 | 101.9879 | 30.8713 | 3.4074 | 54.817 | 21.0485 | 27.5 | 15.6863 | 46 | 32 | 0.7779 | 34.5098 | 56 | 4090 | 25.4902 | 101.4099 | 55.719 | -0.0625 | 20.0625 | 0 | 38.8031 | 32.9219
9/28/2020 21:58:19.9 | 78.2184 | 6180 | 20 | 1547.7714 | 51.2068 | 45.1294 | 50.0323 | 30.029 | 32.0789 | 0.04525 | 103.998 | 11.5053 | 69.2198 | 40.1578 | 23.057 | 0.75748 | 99.224 | 396.1734 | 377.8208 | 53.0188 | 455.535 | 0.95337 | 451.7091 | 8.2997 | 39.482 | 33.4842 | 40.139 | 11.9838 | 102.3504 | 30.8646 | 3.5685 | 56.1255 | 20.9485 | 27 | 16.0784 | 46 | 32 | 0.7751 | 35.6863 | 57 | 4260 | 25.4902 | 101.4099 | 55.6213 | -0.125 | 19.8125 | 0 | 38.6902 | 33.2969
9/28/2020 21:59:19.9 | 78.2351 | 6240 | 20 | 1548.6507 | 49.1232 | 44.996 | 49.9926 | 30.3403 | 32.0546 | 0.0545 | 103.9369 | 11.4772 | 69.0771 | 40.1005 | 22.862 | 0.75516 | 99.2303 | 393.1384 | 376.0745 | 53.0254 | 454.6516 | 0.93875 | 451.4857 | 7.9665 | 39.3317 | 33.4314 | 40.3017 | 11.9815 | 102.0205 | 30.8713 | 3.4899 | 54.7919 | 20.9485 | 27.5 | 15.6863 | 46 | 32 | 0.7794 | 34.5098 | 54 | 3990 | 25.4902 | 101.4099 | 55.6519 | -0.0625 | 20.0625 | 0 | 38.8702 | 33.5781
9/28/2020 22:00:19.9 | 78.2518 | 6300 | 20 | 1549.7921 | 49.0026 | 44.8768 | 49.9554 | 30.4361 | 31.9826 | 0.04897 | 103.998 | 11.3637 | 69.334 | 40.1778 | 22.921 | 0.763 | 99.2376 | 397.3818 | 379.3699 | 53.0765 | 453.974 | 0.91838 | 450.3125 | 7.9528 | 39.2271 | 33.3854 | 40.1457 | 11.999 | 102.0278 | 30.9237 | 3.4164 | 54.8003 | 21.1156 | 27.5 | 15.6863 | 46 | 32 | 0.78087 | 34.5098 | 56 | 4090 | 25.4902 | 101.4099 | 55.6488 | -0.125 | 19.6875 | 0 | 38.7848 | 33.6719
9/28/2020 22:01:19.9 | 78.2684 | 6360 | 20 | 1550.7762 | 51.3006 | 44.8822 | 49.9337 | 30.1664 | 32.1293 | 0.04468 | 103.998 | 11.3424 | 69.4481 | 40.1406 | 22.8378 | 0.75124 | 99.2371 | 394.6278 | 378.4686 | 53.0699 | 455.9067 | 0.94318 | 449.5025 | 8.331 | 39.325 | 33.3922 | 40.295 | 11.9876 | 101.8032 | 30.7599 | 3.504 | 56.1926 | 21.1759 | 27 | 16.0784 | 46 | 32 | 0.78312 | 35.2941 | 57 | 4400 | 25.4902 | 101.4099 | 55.719 | 0 | 19.8125 | 0 | 38.8794 | 33.2969
9/28/2020 22:02:19.9 | 78.2851 | 6420 | 20 | 1551.6353 | 49.2154 | 44.7696 | 49.8839 | 29.8095 | 31.9276 | 0.05208 | 103.9543 | 11.3773 | 68.9914 | 39.8967 | 23.0578 | 0.75819 | 99.2388 | 397.8033 | 379.9614 | 52.7697 | 454.5815 | 0.91527 | 449.8098 | 7.9969 | 39.1747 | 33.2867 | 40.0937 | 12.0028 | 101.8889 | 30.7143 | 3.5479 | 54.8757 | 21.4428 | 27.5 | 15.6863 | 46 | 32 | 0.7808 | 34.5098 | 56 | 4140 | 25.4902 | 101.4099 | 55.6397 | -0.0625 | 19.9375 | 0 | 38.8855 | 33.0156
9/28/2020 22:03:19.9 | 78.3018 | 6480 | 20 | 1545.4962 | 51.3754 | 44.7304 | 49.9268 | 29.5314 | 31.9206 | 0.04285 | 104.0503 | 11.3317 | 69.02 | 39.9657 | 23.1627 | 0.75 | 99.2456 | 393.4757 | 376.9758 | 52.8654 | 455.4856 | 0.94894 | 451.6253 | 8.3148 | 39.2203 | 33.4193 | 39.983 | 11.9982 | 102.0638 | 30.7076 | 3.4654 | 56.2093 | 21.5769 | 27 | 16.0784 | 46 | 32 | 0.77922 | 35.6863 | 55 | 3940 | 25.4902 | 101.4099 | 55.6366 | -0.125 | 19.6875 | 0 | 38.7543 | 32.7344
9/28/2020 22:04:19.9 | 78.3184 | 6540 | 20 | 1550.5084 | 49.417 | 44.7422 | 49.9415 | 29.6612 | 32.0275 | 0.05039 | 103.8758 | 11.4404 | 69.0771 | 39.7929 | 23.2379 | 0.75213 | 99.2444 | 397.185 | 379.8769 | 53.0385 | 454.2201 | 0.95803 | 451.7371 | 8.0238 | 38.9264 | 33.3394 | 40.107 | 11.9997 | 101.9786 | 30.6754 | 3.4654 | 54.8757 | 21.3894 | 27.5 | 15.6863 | 46 | 32 | 0.78151 | 34.902 | 54 | 4260 | 25.4902 | 101.0895 | 55.7434 | 0 | 19.9375 | 0 | 38.9191 | 32.9219
9/28/2020 22:05:19.9 | 78.3351 | 6600 | 20 | 1552.3502 | 49.3878 | 44.7231 | 49.9862 | 30.0082 | 31.9531 | 0.05071 | 103.9892 | 11.3589 | 69.0485 | 39.9398 | 23.1654 | 0.75516 | 99.2512 | 394.1501 | 376.7505 | 52.9677 | 452.9998 | 0.92413 | 451.4019 | 8.0281 | 39.2203 | 33.2664 | 39.931 | 11.964 | 101.8734 | 30.3934 | 3.4486 | 54.7583 | 21.4757 | 27.5 | 15.6863 | 46 | 32 | 0.77995 | 34.902 | 56 | 4160 | 25.4902 | 101.4099 | 55.5633 | -0.125 | 19.9375 | 0 | 38.7054 | 33.2969
9/28/2020 22:06:19.9 | 78.3518 | 6660 | 20 | 1552.3222 | 51.3499 | 44.8359 | 50.0144 | 30.346 | 32.0065 | 0.04599 | 104.0328 | 11.4103 | 69.1627 | 40.0719 | 23.0902 | 0.76015 | 99.2518 | 394.4311 | 378.4686 | 52.9428 | 455.0233 | 0.94119 | 449.6701 | 8.3472 | 39.1949 | 33.3922 | 40.1657 | 11.9967 | 102.3501 | 30.6821 | 3.5027 | 56.1003 | 21.2826 | 27 | 16.0784 | 46 | 32 | 0.77729 | 35.6863 | 57 | 4400 | 25.4902 | 101.4099 | 55.6305 | -0.125 | 19.6875 | 0 | 38.678 | 33.6719
9/28/2020 22:07:19.9 | 78.3684 | 6720 | 20 | 1549.1237 | 48.8698 | 44.9387 | 50.0677 | 30.4422 | 31.9156 | 0.05477 | 103.8496 | 11.4656 | 68.9058 | 39.7698 | 22.8955 | 0.75694 | 99.2422 | 394.9088 | 376.4406 | 53.0319 | 454.7978 | 0.93587 | 450.8153 | 7.9267 | 39.0767 | 33.3597 | 40.3603 | 12.0035 | 102.2845 | 30.4068 | 3.4718 | 54.817 | 21.0362 | 27.5 | 15.6863 | 46 | 32 | 0.7808 | 34.5098 | 56 | 4180 | 25.4902 | 101.4099 | 55.5633 | 0 | 20 | 0 | 39.032 | 33.6719
9/28/2020 22:08:19.9 | 78.3851 | 6780 | 20 | 1552.3617 | 49.1355 | 45.0343 | 50.0361 | 30.1371 | 31.9045 | 0.05476 | 104.0067 | 11.4539 | 68.9629 | 39.9915 | 23.0427 | 0.75908 | 99.2467 | 394.684 | 377.2856 | 53.0385 | 454.1202 | 0.88559 | 450.3684 | 7.9872 | 39.1358 | 33.472 | 40.5229 | 11.9807 | 101.9248 | 30.7277 | 3.4602 | 54.817 | 21.043 | 27.5 | 15.6863 | 46 | 32 | 0.7794 | 34.5098 | 56 | 4090 | 25.4902 | 101.4099 | 55.7434 | -0.0625 | 19.875 | 0 | 38.8184 | 33.2969
9/28/2020 22:09:19.9 | 78.4018 | 6840 | 20 | 1548.9174 | 51.5217 | 45.2863 | 50.0458 | 29.7762 | 32.0499 | 0.04984 | 103.9805 | 11.5402 | 69.1912 | 39.9801 | 23.0712 | 0.75873 | 99.2529 | 393.8129 | 377.4546 | 52.9873 | 455.7965 | 1.0502 | 450.3684 | 8.3574 | 39.3452 | 33.4585 | 40.4709 | 11.9937 | 102.2112 | 30.7277 | 3.5272 | 56.1674 | 20.9759 | 27 | 16.0784 | 46 | 32 | 0.78019 | 35.6863 | 56 | 4160 | 25.4902 | 101.4099 | 55.6213 | -0.125 | 19.875 | 0 | 38.8245 | 32.9219
9/28/2020 22:10:19.9 | 78.4184 | 6900 | 20 | 1549.6035 | 48.0763 | 45.1588 | 50.0396 | 29.544 | 32.0657 | 0.05201 | 104.0154 | 11.5723 | 69.1912 | 40.1149 | 22.8737 | 0.76069 | 99.2512 | 392.3516 | 374.9478 | 53.1852 | 452.9658 | 0.92901 | 451.346 | 7.8022 | 39.0767 | 33.6438 | 40.5162 | 11.9777 | 101.6773 | 30.8781 | 3.4125 | 54.0957 | 20.9499 | 27.5 | 15.6863 | 46 | 32 | 0.77858 | 34.1176 | 55 | 3820 | 25.4902 | 101.4099 | 55.6457 | 0 | 20.0625 | 0 | 38.8092 | 32.7344
9/28/2020 22:11:19.9 | 78.4351 | 6960 | 20 | 1550.1526 | 50.2825 | 45.248 | 50.0187 | 29.7466 | 32.1532 | 0.04805 | 103.9718 | 11.5684 | 69.0485 | 40.0289 | 22.9774 | 0.7573 | 99.2501 | 392.4078 | 374.6662 | 53.1341 | 454.6073 | 1.04 | 450.2287 | 8.163 | 39.2338 | 33.5316 | 40.6721 | 11.9944 | 102.1804 | 30.7734 | 3.4834 | 55.3538 | 20.8362 | 27.5 | 16.0784 | 46 | 32 | 0.78105 | 34.902 | 54 | 4180 | 25.4902 | 101.4099 | 55.6213 | -0.125 | 19.875 | 0 | 38.7421 | 33.0156
9/28/2020 22:12:19.9 | 78.4518 | 7020 | 20 | 1550.1752 | 50.2061 | 45.2202 | 50.0217 | 30.1165 | 32.0097 | 0.04837 | 104.0067 | 11.6198 | 69.2483 | 40.0059 | 22.8757 | 0.75748 | 99.2512 | 395.2461 | 376.3843 | 53.083 | 454.7978 | 0.99878 | 451.5415 | 8.1512 | 39.2861 | 33.3597 | 40.5682 | 11.9899 | 102.2655 | 30.8257 | 3.486 | 55.488 | 20.8225 | 27.5 | 16.0784 | 46 | 32 | 0.78038 | 34.902 | 57 | 4230 | 25.4902 | 101.4099 | 55.6274 | -0.0625 | 20.0625 | 0 | 38.9191 | 33.3906
9/28/2020 22:13:19.9 | 78.4684 | 7080 | 20 | 1551.8954 | 50.0914 | 45.3199 | 50.0045 | 30.4197 | 32.0178 | 0.04929 | 104.0154 | 11.582 | 69.0485 | 39.7352 | 23.0617 | 0.74982 | 99.258 | 395.5833 | 377.9334 | 52.8982 | 454.979 | 0.99568 | 450.4522 | 8.1406 | 39.2539 | 33.3868 | 40.7441 | 11.9937 | 102.0202 | 30.8459 | 3.5517 | 55.379 | 20.7965 | 27.5 | 16.0784 | 46 | 32 | 0.78349 | 34.902 | 56 | 4040 | 25.4902 | 101.4099 | 55.6549 | -0.0625 | 19.875 | 0 | 38.7756 | 33.7812
9/28/2020 22:14:19.9 | 78.4851 | 7140 | 20 | 1550.8545 | 49.8704 | 45.2448 | 49.9877 | 30.3727 | 32.0049 | 0.04694 | 104.0154 | 11.6043 | 69.02 | 40.0432 | 23.1458 | 0.76282 | 99.258 | 396.5387 | 378.5531 | 52.7894 | 455.2148 | 1.1038 | 452.156 | 8.101 | 39.2995 | 33.38 | 40.5815 | 12.0187 | 101.9642 | 30.6821 | 3.4383 | 55.4126 | 20.8965 | 27.5 | 16.0784 | 46 | 32 | 0.78004 | 34.902 | 57 | 3920 | 25.4902 | 101.4099 | 55.6366 | -0.1875 | 19.9375 | 0 | 38.736 | 33.5781
9/28/2020 22:15:19.9 | 78.5018 | 7200 | 20 | 1550.3718 | 50.113 | 45.1656 | 49.9617 | 30.0601 | 31.9938 | 0.04901 | 103.9892 | 11.5655 | 69.2198 | 39.9082 | 22.9439 | 0.75605 | 99.2575 | 394.5435 | 375.9336 | 52.8982 | 455.3198 | 0.96378 | 449.1394 | 8.1361 | 39.0969 | 33.4653 | 40.5882 | 12.0331 | 102.0196 | 30.8982 | 3.4989 | 55.379 | 20.7156 | 27.5 | 16.0784 | 46 | 32 | 0.77778 | 34.902 | 54 | 3940 | 25.4902 | 101.4099 | 55.6213 | 0 | 19.875 | 0 | 38.9252 | 33.2031
9/29/2020 00:16:20.6 | 80.5185 | 60 | 21 | 1551.9674 | 50.5748 | 44.7738 | 49.7204 | 30.3586 | 31.9229 | 0.05182 | 103.963 | 11.2483 | 70.2474 | 39.9887 | 33.5038 | 0.75694 | 99.3254 | 414.2707 | 399.5932 | 53.1283 | 452.7449 | 0.17876 | 450.6198 | 8.2204 | 38.4947 | 33.67 | 39.9904 | 11.9807 | 102.7599 | 28.7229 | 3.6007 | 56.7377 | 29.5735 | 27 | 16.0784 | 46 | 32 | 0.78297 | 36.0784 | 58 | 4480 | 25.4902 | 101.4099 | 55.6519 | -0.125 | 19.8125 | 0 | 38.7817 | 33.6719
9/29/2020 00:17:20.6 | 80.5352 | 120 | 21 | 1551.7448 | 50.4355 | 44.85 | 49.8927 | 30.4088 | 31.9836 | 0.05152 | 104.0678 | 11.2764 | 70.019 | 40.0403 | 32.2261 | 0.75303 | 99.326 | 411.7415 | 398.382 | 53.4217 | 452.6697 | 0.17322 | 452.3236 | 8.1966 | 38.3763 | 33.4131 | 40.0809 | 11.9845 | 102.8165 | 28.6567 | 3.6046 | 56.6287 | 28.4194 | 27 | 16.0784 | 46 | 32 | 0.78282 | 36.0784 | 57 | 4480 | 25.4902 | 101.7304 | 55.5695 | 0 | 19.75 | 0 | 38.8306 | 33.6719
9/29/2020 00:18:20.6 | 80.5519 | 180 | 21 | 1549.2403 | 48.1819 | 44.9493 | 49.9778 | 30.0144 | 31.9688 | 0.05847 | 103.963 | 11.3201 | 70.5614 | 40.0375 | 30.9957 | 0.76211 | 99.3243 | 413.6805 | 399.1425 | 53.2486 | 451.4141 | 0.15483 | 449.2791 | 7.816 | 38.356 | 33.3467 | 40.1128 | 12.0088 | 102.2826 | 28.5839 | 3.5105 | 55.3035 | 27.2956 | 27.5 | 15.6863 | 46 | 32 | 0.78196 | 34.902 | 55 | 4140 | 25.4902 | 101.4099 | 55.6427 | -0.125 | 19.9375 | 0 | 38.8306 | 33.2969
9/29/2020 00:19:20.6 | 80.5685 | 240 | 21 | 1552.2986 | 50.3975 | 44.9788 | 49.9886 | 29.6642 | 32.1646 | 0.04699 | 104.1987 | 11.3385 | 70.4186 | 39.9858 | 30.0097 | 0.7589 | 99.3198 | 415.1699 | 400.2128 | 53.346 | 451.5086 | 0.17211 | 452.3236 | 8.1924 | 38.4034 | 33.207 | 40.3158 | 11.9876 | 102.6422 | 28.6839 | 3.5259 | 56.5952 | 26.7851 | 27 | 16.0784 | 46 | 32 | 0.7819 | 36.0784 | 55 | 4380 | 25.4902 | 101.4099 | 55.6519 | -0.1875 | 20 | 0 | 38.7482 | 32.9219
9/29/2020 00:20:20.6 | 80.5852 | 300 | 21 | 1549.5912 | 50.5988 | 44.9981 | 50.0465 | 29.5563 | 32.1314 | 0.04831 | 104.0154 | 11.3725 | 70.2474 | 40.1349 | 29.5559 | 0.74964 | 99.3198 | 412.8375 | 397.6779 | 53.4151 | 452.303 | 0.16303 | 452.0164 | 8.2109 | 38.2647 | 33.1424 | 40.3342 | 11.9975 | 102.6702 | 28.7025 | 3.5749 | 56.5532 | 26.932 | 27 | 16.0784 | 46 | 32 | 0.77809 | 36.0784 | 56 | 4360 | 25.4902 | 101.4099 | 55.6183 | 0.125 | 20 | 0 | 38.8855 | 32.8281
9/29/2020 00:21:20.6 | 80.6019 | 360 | 21 | 1550.6426 | 50.3238 | 45.1763 | 50.025 | 29.9036 | 31.9891 | 0.04899 | 103.998 | 11.3928 | 70.6185 | 39.6281 | 29.5881 | 0.75213 | 99.3192 | 412.2193 | 397.199 | 53.5684 | 452.4183 | 0.16192 | 450.8153 | 8.1717 | 38.2123 | 33.03 | 40.3862 | 11.9937 | 102.5016 | 28.8075 | 3.5891 | 56.5448 | 27.4015 | 27 | 16.0784 | 46 | 32 | 0.77748 | 36.0784 | 56 | 4480 | 25.4902 | 101.4099 | 55.6274 | -0.0625 | 19.875 | 0 | 38.7451 | 33.2031
9/29/2020 00:22:20.6 | 80.6185 | 420 | 21 | 1550.2418 | 48.1301 | 45.1043 | 50.0328 | 30.227 | 31.8851 | 0.05762 | 104.0328 | 11.2803 | 70.3616 | 40.2092 | 29.7485 | 0.74982 | 99.3203 | 413.0342 | 398.5228 | 53.3508 | 451.1523 | 0.15196 | 452.5191 | 7.8135 | 38.0415 | 32.8443 | 40.1648 | 11.9868 | 102.2786 | 28.8464 | 3.4486 | 55.27 | 27.85 | 27.5 | 15.6863 | 46 | 32 | 0.7776 | 34.902 | 55 | 4280 | 25.4902 | 101.4099 | 55.6427 | -0.0625 | 19.75 | 0 | 38.8306 | 33.5781
9/29/2020 00:23:20.6 | 80.6352 | 480 | 21 | 1551.0695 | 50.4527 | 45.051 | 49.9925 | 30.4549 | 32.0382 | 0.04807 | 104.0503 | 11.2085 | 70.1332 | 40.0862 | 29.8583 | 0.75588 | 99.3215 | 414.4674 | 399.0017 | 53.3706 | 452.3328 | 0.20047 | 450.2008 | 8.1949 | 38.2191 | 32.9176 | 40.4968 | 11.9959 | 103.008 | 28.7618 | 3.6278 | 56.4945 | 28.2404 | 27 | 16.0784 | 46 | 32 | 0.78016 | 36.0784 | 57 | 4380 | 25.4902 | 101.4099 | 55.7281 | 0 | 19.875 | 0 | 38.9526 | 33.7812
9/29/2020 00:24:20.6 | 80.6519 | 540 | 21 | 1549.6705 | 50.2594 | 45.0093 | 49.9567 | 30.2157 | 32.1384 | 0.04652 | 104.0154 | 11.2357 | 70.019 | 39.8592 | 29.7934 | 0.75196 | 99.326 | 410.6175 | 396.692 | 53.575 | 452.3432 | 0.19692 | 452.4074 | 8.1561 | 38.0618 | 32.9312 | 40.1849 | 12.0111 | 102.5924 | 28.8143 | 3.5917 | 56.5365 | 28.3069 | 27 | 16.0784 | 46 | 32 | 0.77668 | 36.0784 | 58 | 4380 | 25.4902 | 101.4099 | 55.6488 | -0.125 | 19.9375 | 0 | 38.739 | 33.4844
9/29/2020 00:25:20.6 | 80.6685 | 600 | 21 | 1542.8845 | 49.036 | 44.9187 | 49.9185 | 29.8593 | 32.0334 | 0.05487 | 103.8932 | 11.2541 | 70.3045 | 40.0489 | 29.5176 | 0.75303 | 99.3266 | 411.5448 | 396.6357 | 53.4728 | 452.3626 | 0.19825 | 450.3963 | 7.9228 | 38.0618 | 32.7455 | 39.9249 | 12.0051 | 102.2848 | 28.6567 | 3.5143 | 55.6558 | 27.8569 | 27.5 | 15.6863 | 46 | 32 | 0.78279 | 34.902 | 56 | 4110 | 25.4902 | 101.4099 | 55.6641 | -0.125 | 19.9375 | 0 | 38.7482 | 33.1094
9/29/2020 00:26:20.6 | 80.6852 | 660 | 21 | 1550.5263 | 50.4484 | 44.812 | 49.954 | 29.5553 | 31.9309 | 0.04673 | 104.2074 | 11.2541 | 70.0761 | 40.1578 | 29.1041 | 0.75249 | 99.3283 | 412.6127 | 397.5934 | 53.4283 | 451.5644 | 0.20467 | 450.0891 | 8.1913 | 38.0686 | 32.6467 | 40.0357 | 12.027 | 102.5106 | 28.7161 | 3.6097 | 56.4526 | 27.4936 | 27 | 16.0784 | 46 | 32 | 0.78315 | 36.0784 | 55 | 4400 | 25.4902 | 101.4099 | 55.5542 | 0 | 19.9375 | 0 | 38.736 | 32.8281
9/29/2020 00:27:20.6 | 80.7019 | 720 | 21 | 1549.8523 | 50.383 | 44.8516 | 49.9655 | 29.6612 | 31.9441 | 0.04688 | 103.9805 | 11.1882 | 70.5328 | 39.9973 | 28.6408 | 0.75962 | 99.3266 | 409.9149 | 394.4951 | 53.2107 | 452.2227 | 0.20467 | 451.6253 | 8.1768 | 38.1599 | 32.4559 | 40.0742 | 12.0104 | 102.7891 | 28.4399 | 3.5569 | 56.4861 | 26.932 | 27 | 16.0784 | 46 | 32 | 0.78004 | 36.0784 | 57 | 4480 | 25.4902 | 101.7304 | 55.6061 | 0 | 19.8125 | 0 | 38.6963 | 33.0156
9/29/2020 00:28:20.6 | 80.7185 | 780 | 21 | 1550.8016 | 50.5853 | 44.9165 | 49.9973 | 29.987 | 31.9567 | 0.05171 | 103.9805 | 11.2541 | 70.333 | 39.6686 | 28.2001 | 0.75053 | 99.3198 | 410.8423 | 396.1287 | 53.2949 | 452.5842 | 0.208 | 450.117 | 8.2139 | 38.1938 | 32.5087 | 39.9518 | 11.9914 | 102.5021 | 28.5789 | 3.584 | 56.461 | 26.3495 | 27 | 16.0784 | 46 | 32 | 0.77916 | 36.0784 | 57 | 4400 | 25.4902 | 101.7304 | 55.6335 | -0.125 | 19.9375 | 0 | 38.6993 | 33.3906
9/29/2020 00:29:20.6 | 80.7352 | 840 | 21 | 1551.8129 | 48.4495 | 44.8402 | 50.0218 | 30.2994 | 31.8672 | 0.05817 | 103.998 | 11.3986 | 70.4757 | 39.9599 | 27.8827 | 0.76318 | 99.326 | 412.0507 | 396.4667 | 53.2997 | 450.9774 | 0.19581 | 452.9102 | 7.8733 | 37.9366 | 32.3502 | 40.0088 | 12.0005 | 102.2002 | 28.4263 | 3.4383 | 55.1442 | 25.5543 | 27.5 | 15.6863 | 46 | 32 | 0.7798 | 34.902 | 54 | 4140 | 25.4902 | 101.4099 | 55.6335 | -0.0625 | 20 | 0 | 38.7909 | 33.5781
9/29/2020 00:30:20.6 | 80.7519 | 900 | 21 | 1551.1634 | 50.1829 | 44.9669 | 49.9668 | 30.4274 | 31.9689 | 0.04982 | 103.9805 | 11.4064 | 70.5328 | 39.8823 | 27.5721 | 0.75784 | 99.3277 | 409.7182 | 394.5796 | 53.3015 | 452.4935 | 0.20733 | 452.1002 | 8.1513 | 38.0957 | 32.2308 | 40.2185 | 12.0285 | 102.7341 | 28.5332 | 3.5724 | 56.5113 | 25.2222 | 27 | 16.0784 | 46 | 32 | 0.77931 | 35.6863 | 56 | 3990 | 25.4902 | 101.7304 | 55.5084 | -0.0625 | 20.125 | 0 | 38.7909 | 33.6719
9/29/2020 00:31:20.6 | 80.7685 | 960 | 21 | 1551.5367 | 50.1409 | 44.9846 | 49.9705 | 30.124 | 31.9949 | 0.04946 | 103.9718 | 11.3259 | 70.5899 | 40.1378 | 27.2853 | 0.75463 | 99.3254 | 410.6456 | 395.3964 | 53.2751 | 452.6943 | 0.2049 | 452.6867 | 8.1465 | 37.9637 | 32.2837 | 40.1397 | 12.024 | 102.5078 | 28.3484 | 3.5672 | 56.5029 | 24.6382 | 27 | 16.0784 | 46 | 32 | 0.77858 | 35.6863 | 56 | 4480 | 25.4902 | 101.7304 | 55.6244 | -0.0625 | 19.75 | 0 | 38.7848 | 33.4844
9/29/2020 00:32:20.6 | 80.7852 | 1020 | 21 | 1551.0936 | 50.7014 | 44.9691 | 49.9824 | 29.8085 | 31.9752 | 0.05108 | 103.9718 | 11.323 | 70.3616 | 39.9599 | 26.8818 | 0.75463 | 99.3209 | 412.6689 | 397.4525 | 53.2504 | 453.2968 | 0.20999 | 450.7874 | 8.234 | 37.9909 | 32.1251 | 40.2705 | 11.9921 | 102.8114 | 28.3756 | 3.5427 | 56.4777 | 24.2131 | 27 | 16.0784 | 46 | 32 | 0.77998 | 36.0784 | 57 | 4500 | 25.4902 | 101.7304 | 55.5115 | -0.0625 | 20 | 0 | 38.7756 | 33.1094
9/29/2020 00:33:20.6 | 80.8019 | 1080 | 21 | 1549.8325 | 48.3324 | 44.8744 | 49.9731 | 29.5518 | 31.9809 | 0.04553 | 103.963 | 11.2793 | 70.7041 | 40.0289 | 26.4852 | 0.75124 | 99.3192 | 411.7134 | 396.1851 | 53.3327 | 451.7005 | 0.19161 | 451.6812 | 7.8436 | 37.8656 | 32.1388 | 40.1984 | 12.0837 | 102.3335 | 28.3026 | 3.504 | 55.1777 | 23.8014 | 27.5 | 15.6863 | 46 | 32 | 0.78254 | 34.902 | 54 | 3920 | 25.4902 | 101.4099 | 55.6366 | -0.125 | 20.125 | 0 | 38.8763 | 32.8281
9/29/2020 00:34:20.6 | 80.8185 | 1140 | 21 | 1551.0515 | 50.4268 | 44.7981 | 49.9727 | 29.7461 | 32.3139 | 0.0452 | 104.0154 | 11.4016 | 70.5899 | 40.069 | 26.2858 | 0.75089 | 99.3192 | 407.442 | 393.1713 | 53.257 | 452.7099 | 0.20179 | 451.4019 | 8.1919 | 37.683 | 31.9341 | 40.1213 | 11.9747 | 102.8377 | 28.4349 | 3.5479 | 56.4106 | 23.4891 | 27 | 16.0784 | 46 | 32 | 0.78187 | 35.6863 | 57 | 4380 | 25.4902 | 101.7304 | 55.6335 | 0 | 19.8125 | 0 | 38.8245 | 33.1094
9/29/2020 00:35:20.6 | 80.8352 | 1200 | 21 | 1551.9704 | 50.4163 | 44.8182 | 49.9712 | 30.0472 | 32.0433 | 0.04758 | 104.0154 | 11.2958 | 70.647 | 39.6947 | 26.1158 | 0.75623 | 99.3198 | 408.9314 | 393.5374 | 53.2306 | 452.7902 | 0.20822 | 451.1226 | 8.1929 | 38.2327 | 31.8812 | 40.1984 | 11.983 | 102.6142 | 28.3026 | 3.6316 | 56.5448 | 23.223 | 27 | 16.0784 | 46 | 32 | 0.7841 | 36.0784 | 56 | 4310 | 25.4902 | 101.7304 | 55.6061 | -0.0625 | 20 | 0 | 38.8092 | 33.3906
9/29/2020 00:36:20.6 | 80.8519 | 1260 | 21 | 1547.7558 | 48.6201 | 44.8319 | 49.9913 | 30.3618 | 31.8491 | 0.05914 | 103.867 | 11.3686 | 70.5899 | 40.0547 | 25.7152 | 0.75089 | 99.3215 | 411.4324 | 395.6217 | 53.2816 | 451.8314 | 0.20512 | 451.2343 | 7.8799 | 37.9705 | 31.8881 | 39.9904 | 11.999 | 102.5318 | 28.145 | 3.4757 | 55.119 | 22.9637 | 27.5 | 15.6863 | 46 | 32 | 0.78096 | 34.902 | 56 | 4210 | 25.4902 | 101.4099 | 55.6457 | -0.0625 | 19.6875 | 0 | 38.8397 | 33.6719
9/29/2020 00:37:20.6 | 80.8685 | 1320 | 21 | 1548.9909 | 50.5978 | 44.7908 | 49.9618 | 30.4115 | 31.8412 | 0.04618 | 104.1027 | 11.2648 | 70.5614 | 40.1406 | 25.3504 | 0.7516 | 99.3198 | 411.5167 | 396.1287 | 53.346 | 452.1074 | 0.21907 | 452.0164 | 8.207 | 37.9316 | 31.8284 | 40.0038 | 11.9891 | 102.6702 | 28.1586 | 3.5466 | 56.4106 | 22.5839 | 27 | 16.0784 | 46 | 32 | 0.78471 | 35.6863 | 57 | 4530 | 25.4902 | 101.4099 | 55.6457 | 0 | 19.75 | 0 | 38.913 | 33.7812
9/29/2020 00:38:20.6 | 80.8852 | 1380 | 21 | 1551.3304 | 50.1145 | 44.8294 | 50.0349 | 30.0576 | 32.1454 | 0.04751 | 103.9892 | 11.3647 | 70.7326 | 40.0375 | 25.2062 | 0.7557 | 99.3192 | 408.7347 | 393.2276 | 53.1085 | 453.3474 | 0.23391 | 451.9605 | 8.1413 | 38.2647 | 31.9273 | 39.9702 | 11.9883 | 102.8097 | 28.0195 | 3.5994 | 56.3939 | 22.3638 | 27 | 16.0784 | 46 | 32 | 0.77919 | 35.6863 | 57 | 4400 | 25.4902 | 101.7304 | 55.6183 | -0.125 | 20.0625 | 0 | 38.6505 | 33.2969
9/29/2020 00:39:20.6 | 80.9019 | 1440 | 21 | 1550.8655 | 50.7017 | 44.9247 | 50.0295 | 29.6933 | 32.0655 | 0.04723 | 103.9892 | 11.3666 | 70.5328 | 40.0547 | 24.6811 | 0.75089 | 99.3198 | 408.7628 | 394.9739 | 53.2949 | 453.4976 | 0.24277 | 451.0108 | 8.2343 | 37.9841 | 31.5963 | 40.2118 | 11.9914 | 102.5581 | 27.9483 | 3.5633 | 56.3855 | 22.1368 | 27 | 16.0784 | 46 | 32 | 0.77763 | 35.6863 | 56 | 4280 | 25.4902 | 101.4099 | 55.7068 | -0.125 | 19.75 | 0 | 38.7695 | 33.0156
9/29/2020 00:40:20.6 | 80.9185 | 1500 | 21 | 1548.4014 | 48.5181 | 44.9802 | 50.0585 | 29.5175 | 31.9782 | 0.05399 | 103.8932 | 11.4646 | 70.9895 | 40.0862 | 24.3726 | 0.75392 | 99.3192 | 407.8917 | 392.3263 | 53.2125 | 452.7954 | 0.24432 | 452.0164 | 7.8671 | 37.952 | 31.6236 | 40.4399 | 12.0043 | 102.5296 | 28.0213 | 3.4692 | 55.1106 | 22.0577 | 27.5 | 15.6863 | 46 | 32 | 0.78328 | 34.902 | 54 | 4360 | 25.4902 | 101.4099 | 55.6091 | 0 | 20.0625 | 0 | 38.9038 | 32.9219
9/29/2020 00:41:20.6 | 80.9352 | 1560 | 21 | 1551.4168 | 50.7984 | 44.9746 | 49.9818 | 29.8193 | 31.9745 | 0.04706 | 104.1114 | 11.4423 | 70.333 | 40.0403 | 24.2 | 0.75107 | 99.3198 | 410.0274 | 394.5796 | 53.2173 | 453.3771 | 0.26692 | 452.6309 | 8.2529 | 38.3763 | 31.5434 | 40.1849 | 11.9883 | 102.6142 | 27.8685 | 3.6046 | 56.4442 | 21.8167 | 27 | 16.0784 | 46 | 32 | 0.77833 | 36.0784 | 57 | 4550 | 25.4902 | 101.4099 | 55.7434 | -0.0625 | 20 | 0 | 38.7909 | 33.2031
9/29/2020 00:42:20.6 | 80.9519 | 1620 | 21 | 1552.0192 | 50.7789 | 45.1568 | 50.0215 | 30.1565 | 31.9844 | 0.05268 | 103.998 | 11.4471 | 70.3901 | 40.0289 | 24.0126 | 0.763 | 99.3181 | 405.8121 | 391.5658 | 53.1416 | 453.2968 | 0.30945 | 449.726 | 8.253 | 37.8792 | 31.5434 | 40.5237 | 12.0013 | 102.6125 | 27.8432 | 3.5788 | 56.4861 | 21.8167 | 27 | 16.0784 | 46 | 32 | 0.78212 | 35.6863 | 58 | 4450 | 25.4902 | 101.7304 | 55.6213 | -0.1875 | 19.75 | 0 | 38.7329 | 33.5781
9/29/2020 00:43:20.6 | 80.9685 | 1680 | 21 | 1549.1184 | 48.7922 | 45.1086 | 50.0247 | 30.4347 | 31.7988 | 0.05913 | 103.9805 | 11.3628 | 70.7612 | 40.1177 | 23.8802 | 0.75694 | 99.3158 | 409.2405 | 394.3543 | 53.2816 | 451.2988 | 0.30103 | 451.0108 | 7.9152 | 37.7083 | 31.5041 | 40.4063 | 11.9959 | 102.5822 | 28.0399 | 3.446 | 54.9932 | 21.6171 | 27.5 | 15.6863 | 46 | 32 | 0.78093 | 34.5098 | 54 | 4010 | 25.4902 | 101.4099 | 55.6457 | 0 | 20.0625 | 0 | 38.8916 | 33.7812
9/29/2020 00:44:20.6 | 80.9852 | 1740 | 21 | 1552.4938 | 50.6188 | 45.2007 | 50.0147 | 30.3153 | 31.9878 | 0.04951 | 104.0328 | 11.0805 | 70.8754 | 39.8189 | 23.6117 | 0.75623 | 99.3181 | 409.0438 | 393.7909 | 53.0887 | 453.1517 | 0.34467 | 451.765 | 8.2294 | 37.9299 | 31.511 | 40.0541 | 11.9997 | 102.6685 | 27.9465 | 3.6097 | 56.3939 | 21.0901 | 27 | 16.0784 | 46 | 32 | 0.78059 | 35.6863 | 56 | 4180 | 25.4902 | 101.7304 | 55.6061 | -0.125 | 19.9375 | 0 | 38.6658 | 33.5781
9/29/2020 00:45:20.6 | 81.0019 | 1800 | 21 | 1551.2708 | 50.9431 | 45.2405 | 50.0372 | 29.9381 | 31.9724 | 0.0513 | 103.9718 | 11.2289 | 70.3616 | 39.9887 | 23.2474 | 0.76407 | 99.3209 | 409.8587 | 394.6923 | 53.2125 | 453.2269 | 0.34799 | 452.3236 | 8.2746 | 38.0044 | 31.2395 | 40.6478 | 12.0157 | 102.7554 | 28.0739 | 3.6162 | 56.4274 | 20.7093 | 27 | 16.0784 | 46 | 32 | 0.77922 | 35.6863 | 57 | 4360 | 25.4902 | 101.7304 | 55.6122 | -0.125 | 19.75 | 0 | 38.8306 | 33.2031
9/29/2020 00:46:20.6 | 81.0185 | 1860 | 21 | 1548.8325 | 48.9759 | 45.1348 | 50.0304 | 29.6171 | 32.3826 | 0.04351 | 104.0067 | 11.7216 | 70.3045 | 39.9283 | 22.9071 | 0.75463 | 99.3254 | 406.6833 | 391.2278 | 53.5882 | 451.173 | 0.31476 | 452.0164 | 7.9436 | 37.8132 | 31.3385 | 40.5102 | 12.0111 | 102.6198 | 28.3552 | 3.4331 | 55.0519 | 20.3282 | 27.5 | 15.6863 | 46 | 32 | 0.78273 | 34.902 | 56 | 4260 | 25.4902 | 101.4099 | 55.6335 | -0.0625 | 20.125 | 0 | 38.8824 | 32.9219
9/29/2020 00:47:20.6 | 81.0352 | 1920 | 21 | 1548.9352 | 50.9371 | 45.1714 | 49.9941 | 29.6385 | 32.2149 | 0.04971 | 104.0241 | 11.8225 | 70.6756 | 40.1034 | 22.6455 | 0.75445 | 99.3209 | 408.8752 | 393.1713 | 53.135 | 453.096 | 0.33913 | 453.0778 | 8.2622 | 38.2918 | 31.1729 | 40.6209 | 12.0142 | 102.8954 | 27.889 | 3.5801 | 56.3435 | 20.2143 | 27 | 16.0784 | 46 | 32 | 0.78065 | 35.6863 | 55 | 4330 | 25.4902 | 101.7304 | 55.6427 | -0.125 | 19.8125 | 0 | 38.7604 | 33.0156
9/29/2020 00:48:20.6 | 81.0519 | 1980 | 21 | 1550.6833 | 49.0503 | 45.1028 | 50.0018 | 29.9857 | 31.6698 | 0.0573 | 103.867 | 11.741 | 70.5328 | 40.026 | 22.5599 | 0.75178 | 99.3209 | 408.6785 | 392.9741 | 53.4481 | 452.8848 | 0.3378 | 451.8488 | 7.9651 | 38.1414 | 31.2122 | 40.4717 | 12.002 | 102.8394 | 28.106 | 3.4151 | 55.1274 | 20.0935 | 27.5 | 15.6863 | 46 | 31 | 0.78093 | 34.902 | 54 | 4110 | 25.4902 | 101.4099 | 55.6366 | 0 | 19.8125 | 0 | 38.8611 | 33.2969
9/29/2020 00:49:20.6 | 81.0685 | 2040 | 21 | 1556.5667 | 48.8645 | 44.96 | 49.9163 | 30.2683 | 31.826 | 0.05646 | 103.998 | 11.6014 | 70.4757 | 39.9887 | 22.7065 | 0.7459 | 99.3203 | 409.6901 | 394.6359 | 53.0904 | 451.2184 | 0.35065 | 450.3405 | 7.965 | 37.6694 | 31.1336 | 40.3158 | 12.0149 | 102.2226 | 28.0535 | 3.5208 | 55.1777 | 20.442 | 27.5 | 15.6863 | 46 | 32 | 0.78111 | 34.902 | 54 | 4110 | 25.4902 | 101.4099 | 55.6427 | -0.125 | 19.9375 | 0 | 38.8763 | 33.6719
9/29/2020 00:50:20.6 | 81.0852 | 2100 | 21 | 1550.0334 | 50.8525 | 44.9344 | 49.9526 | 30.4353 | 32.1071 | 0.04784 | 103.9892 | 11.5713 | 70.2474 | 39.9427 | 22.7356 | 0.76051 | 99.3232 | 408.7347 | 393.1713 | 52.9486 | 452.6244 | 0.36859 | 449.6422 | 8.2538 | 37.9434 | 31.0807 | 40.2235 | 11.9929 | 102.5896 | 28.1178 | 3.5917 | 56.2932 | 20.7093 | 27 | 16.0784 | 46 | 32 | 0.78285 | 35.6863 | 56 | 4210 | 25.4902 | 101.7304 | 55.6122 | -0.125 | 19.8125 | 0 | 38.7573 | 33.7812
9/29/2020 00:51:20.6 | 81.1019 | 2160 | 21 | 1549.238 | 48.8245 | 44.8665 | 49.965 | 30.1826 | 32.0936 | 0.05347 | 103.8583 | 11.5936 | 70.5328 | 40.0117 | 22.9776 | 0.75873 | 99.3328 | 408.1446 | 392.4108 | 53.1151 | 452.1929 | 0.34179 | 452.1002 | 7.921 | 37.8521 | 31.0944 | 40.0809 | 12.0202 | 102.4311 | 28.0788 | 3.477 | 54.9764 | 21.097 | 27.5 | 15.6863 | 46 | 32 | 0.78166 | 34.902 | 56 | 4280 | 25.4902 | 101.4099 | 55.6519 | 0 | 20.1875 | 0 | 39.0747 | 33.4844
9/29/2020 00:52:20.6 | 81.1185 | 2220 | 21 | 1552.1357 | 50.7176 | 44.8266 | 49.9914 | 29.83 | 31.9526 | 0.04586 | 104.1376 | 11.5577 | 70.3616 | 40.0059 | 23.3236 | 0.75427 | 99.3294 | 407.3858 | 391.3968 | 53.1795 | 452.2279 | 0.36416 | 452.4353 | 8.2436 | 37.9181 | 31.0875 | 40.1464 | 11.9891 | 102.7078 | 28.1975 | 3.6187 | 56.3435 | 21.4639 | 27 | 16.0784 | 46 | 32 | 0.7798 | 36.0784 | 57 | 4330 | 25.4902 | 101.4099 | 55.6244 | -0.0625 | 19.9375 | 0 | 38.794 | 33.1094
9/29/2020 00:53:20.6 | 81.1352 | 2280 | 21 | 1550.2119 | 51.2262 | 44.894 | 50.0058 | 29.5765 | 32.0432 | 0.04582 | 103.9892 | 11.5412 | 70.4186 | 40.1149 | 23.2395 | 0.75303 | 99.3266 | 406.0932 | 390.4955 | 53.2239 | 453.4329 | 0.35951 | 451.3739 | 8.3159 | 37.8064 | 31.0875 | 39.8796 | 12.0035 | 102.705 | 28.0856 | 3.5401 | 56.4861 | 21.5173 | 27 | 16.0784 | 46 | 32 | 0.78288 | 35.6863 | 57 | 4500 | 25.4902 | 101.7304 | 55.6091 | -0.125 | 19.9375 | 0 | 38.736 | 32.8281
9/29/2020 00:54:20.6 | 81.1519 | 2340 | 21 | 1550.6894 | 48.9236 | 44.8847 | 49.9848 | 29.68 | 31.9469 | 0.0519 | 103.998 | 11.4694 | 70.4472 | 39.8304 | 23.1593 | 0.74911 | 99.3254 | 408.2008 | 392.5235 | 52.8349 | 451.4646 | 0.37435 | 451.7929 | 7.9446 | 38.0365 | 30.8757 | 40.0558 | 12.0073 | 102.5638 | 28.0009 | 3.4718 | 55.0016 | 21.3571 | 27.5 | 15.6863 | 46 | 32 | 0.77797 | 34.902 | 54 | 4230 | 25.4902 | 101.4099 | 55.7221 | 0 | 19.8125 | 0 | 38.8733 | 33.0156
9/29/2020 00:55:20.6 | 81.1685 | 2400 | 21 | 1550.9003 | 51.2815 | 44.8931 | 49.978 | 30.0332 | 31.9497 | 0.04709 | 104.0328 | 11.4006 | 70.7612 | 40.0891 | 23.0095 | 0.75035 | 99.3271 | 405.9527 | 390.4392 | 53.0772 | 452.64 | 0.381 | 452.7985 | 8.3286 | 37.9705 | 30.9424 | 40.0944 | 11.9792 | 102.7336 | 27.9873 | 3.5504 | 56.3435 | 21.2641 | 27 | 16.0784 | 46 | 32 | 0.77928 | 35.6863 | 55 | 4260 | 25.4902 | 101.7304 | 55.6091 | -0.125 | 20 | 0 | 38.7482 | 33.3906
9/29/2020 00:56:20.6 | 81.1852 | 2460 | 21 | 1551.2934 | 48.9751 | 44.8778 | 50.0211 | 30.2988 | 32.0296 | 0.05281 | 103.8845 | 11.4607 | 70.6185 | 40.0375 | 22.9604 | 0.74875 | 99.3283 | 405.0815 | 389.3125 | 53.1416 | 452.338 | 0.3728 | 451.4019 | 7.9561 | 38.0889 | 30.862 | 40.3158 | 12.027 | 102.5947 | 28.0009 | 3.5272 | 55.0854 | 21.2365 | 27.5 | 15.6863 | 46 | 32 | 0.78047 | 34.5098 | 56 | 4260 | 25.4902 | 101.4099 | 55.6244 | -0.1875 | 20 | 0 | 38.8245 | 33.6719
9/29/2020 00:57:20.6 | 81.2019 | 2520 | 21 | 1548.4112 | 50.9718 | 44.8447 | 49.9751 | 30.447 | 31.9469 | 0.04695 | 104.1114 | 11.4859 | 70.5614 | 40.3547 | 23.0231 | 0.75766 | 99.3305 | 404.1261 | 390.0167 | 53.1861 | 451.6253 | 0.41577 | 451.2343 | 8.265 | 37.9773 | 30.7698 | 39.9971 | 12.0293 | 102.821 | 27.9941 | 3.6407 | 56.201 | 21.1969 | 27 | 16.0784 | 46 | 32 | 0.78358 | 35.6863 | 57 | 4500 | 25.4902 | 101.7304 | 55.6457 | 0 | 20 | 0 | 38.8458 | 33.7812
9/29/2020 00:58:20.6 | 81.2185 | 2580 | 21 | 1549.939 | 50.7609 | 44.8594 | 49.9923 | 30.1514 | 32.0236 | 0.04923 | 103.998 | 11.4549 | 70.4757 | 39.686 | 23.0751 | 0.7516 | 99.3283 | 405.3625 | 389.1999 | 53.257 | 453.1517 | 0.41909 | 452.966 | 8.239 | 37.9452 | 30.6638 | 40.3292 | 12.0142 | 102.7907 | 27.8042 | 3.5118 | 56.3855 | 21.0367 | 27 | 16.0784 | 46 | 32 | 0.78215 | 36.0784 | 56 | 4060 | 25.4902 | 101.7304 | 55.603 | -0.125 | 19.875 | 0 | 38.8245 | 33.3906
9/29/2020 00:59:20.6 | 81.2352 | 2640 | 21 | 1550.139 | 48.9549 | 44.8237 | 49.9767 | 29.7644 | 31.9636 | 0.05587 | 104.0067 | 11.4433 | 70.7326 | 40.0231 | 22.9319 | 0.75552 | 99.3334 | 403.6202 | 387.4817 | 52.9569 | 451.7458 | 0.37391 | 453.0778 | 7.9464 | 38.0044 | 30.7168 | 40.18 | 11.9982 | 102.6558 | 27.7584 | 3.4757 | 55.0435 | 21.1435 | 27.5 | 15.6863 | 46 | 32 | 0.78111 | 34.902 | 54 | 4140 | 25.4902 | 101.4099 | 55.6244 | -0.125 | 19.8125 | 0 | 38.7543 | 33.0156
9/29/2020 01:00:20.6 | 81.2519 | 2700 | 21 | 1550.0254 | 50.9446 | 44.8424 | 49.9964 | 29.5233 | 32.0305 | 0.04687 | 104.1027 | 11.3676 | 70.5328 | 40.0461 | 22.9205 | 0.75605 | 99.3345 | 406.1494 | 389.5942 | 53.0459 | 453.0416 | 0.41201 | 451.4298 | 8.2682 | 38.0433 | 30.7835 | 40.1666 | 11.9686 | 102.5169 | 27.6922 | 3.5311 | 56.3351 | 21.1574 | 27 | 16.0784 | 46 | 32 | 0.77821 | 35.6863 | 57 | 4450 | 25.4902 | 101.7304 | 55.5817 | 0 | 19.75 | 0 | 38.9343 | 32.8281
9/29/2020 01:01:20.6 | 81.2685 | 2760 | 21 | 1549.3521 | 49.0829 | 44.9662 | 50.0048 | 29.7905 | 32.1322 | 0.05545 | 103.8583 | 11.4404 | 70.7897 | 39.8333 | 23.0262 | 0.7573 | 99.3328 | 405.9808 | 390.8053 | 53.0393 | 452.4585 | 0.42197 | 452.8543 | 7.9637 | 37.6169 | 30.6502 | 40.2118 | 12.0081 | 102.6832 | 27.5276 | 3.4757 | 55.0183 | 21.0229 | 27.5 | 15.6863 | 46 | 32 | 0.78303 | 34.5098 | 56 | 3920 | 25.4902 | 101.4099 | 55.6366 | -0.125 | 20 | 0 | 38.8489 | 33.2031
9/29/2020 01:02:20.6 | 81.2852 | 2820 | 21 | 1548.6801 | 48.5175 | 44.9057 | 50.0545 | 30.1192 | 32.0862 | 0.05018 | 103.9805 | 11.515 | 70.7897 | 39.9973 | 22.9777 | 0.75124 | 99.3328 | 405.3906 | 389.5097 | 52.8613 | 451.6201 | 0.4058 | 452.4912 | 7.8682 | 37.5916 | 30.551 | 40.2387 | 12.0073 | 102.3191 | 27.4496 | 3.3803 | 54.9596 | 21.2434 | 27.5 | 15.6863 | 46 | 32 | 0.77995 | 34.902 | 54 | 4180 | 25.4902 | 101.4099 | 55.6427 | -0.0625 | 19.9375 | 0 | 38.9008 | 33.4844
9/29/2020 01:03:20.6 | 81.3019 | 2880 | 21 | 1550.6567 | 51.276 | 45.0573 | 50.0486 | 30.3878 | 32.0709 | 0.04342 | 104.0067 | 11.4491 | 70.647 | 40.1521 | 23.0482 | 0.75124 | 99.3328 | 406.5147 | 391.0307 | 53.257 | 453.508 | 0.43615 | 451.5695 | 8.3267 | 37.9452 | 30.657 | 40.3812 | 12.0058 | 102.7392 | 27.6464 | 3.535 | 56.3351 | 21.0832 | 27 | 16.0784 | 46 | 32 | 0.78236 | 35.6863 | 57 | 4280 | 25.4902 | 101.7304 | 55.7098 | -0.0625 | 20 | 0 | 38.8733 | 33.7812
9/29/2020 01:04:20.6 | 81.3185 | 2940 | 21 | 1550.1359 | 49.1389 | 45.0743 | 50.0383 | 30.3551 | 31.8893 | 0.0527 | 103.998 | 11.4462 | 70.333 | 39.8563 | 23.0174 | 0.75053 | 99.3328 | 403.817 | 388.0451 | 53.0261 | 451.8612 | 0.41599 | 453.3292 | 7.977 | 37.9181 | 30.604 | 40.5102 | 12.0149 | 102.5992 | 27.7244 | 3.5079 | 55.0267 | 20.8161 | 27.5 | 15.6863 | 46 | 32 | 0.77995 | 34.902 | 54 | 4140 | 25.4902 | 101.4099 | 55.6366 | -0.125 | 20.0625 | 0 | 38.7116 | 33.6719
9/29/2020 01:05:20.6 | 81.3352 | 3000 | 21 | 1549.856 | 51.1986 | 45.2315 | 50.049 | 29.985 | 31.9306 | 0.04464 | 104.1027 | 11.5141 | 70.7612 | 39.9197 | 23.1634 | 0.75053 | 99.3334 | 406.037 | 390.242 | 53.1861 | 452.9859 | 0.45077 | 450.8991 | 8.3095 | 37.7675 | 30.604 | 40.517 | 11.9937 | 102.7678 | 27.7312 | 3.62 | 56.3268 | 20.9764 | 27 | 16.0784 | 46 | 32 | 0.77848 | 35.6863 | 56 | 4090 | 25.4902 | 101.7304 | 55.5939 | -0.0625 | 19.8125 | 0 | 38.8458 | 33.2969
9/29/2020 01:06:20.6 | 81.3519 | 3060 | 21 | 1549.9992 | 49.3395 | 45.1992 | 50.0092 | 29.6524 | 31.9021 | 0.05892 | 103.8583 | 11.6217 | 70.5328 | 39.9053 | 23.0448 | 0.75018 | 99.3328 | 402.2152 | 387.8761 | 53.1416 | 451.7756 | 0.48112 | 450.4801 | 8.0086 | 37.9316 | 30.5442 | 40.5237 | 11.9853 | 102.4031 | 27.7906 | 3.3803 | 54.968 | 20.7023 | 27.5 | 15.6863 | 46 | 32 | 0.78096 | 34.902 | 56 | 4260 | 25.4902 | 101.7304 | 55.6519 | -0.125 | 19.8125 | 0 | 38.8733 | 33.0156
9/29/2020 01:07:20.6 | 81.3685 | 3120 | 21 | 1551.6876 | 48.554 | 45.1745 | 50.0503 | 29.6066 | 31.8115 | 0.05537 | 103.9805 | 11.5693 | 70.7041 | 39.8419 | 23.0428 | 0.7557 | 99.3345 | 405.0815 | 388.6365 | 53.1548 | 450.9618 | 0.50349 | 450.927 | 7.8896 | 37.3681 | 30.4245 | 40.6411 | 12.0164 | 102.853 | 27.8568 | 3.5143 | 54.9596 | 20.6885 | 27.5 | 15.6863 | 46 | 32 | 0.78019 | 34.902 | 56 | 4110 | 25.4902 | 101.4099 | 55.6152 | -0.125 | 20.125 | 0 | 38.7695 | 33.0156
9/29/2020 01:08:20.6 | 81.3852 | 3180 | 21 | 1549.8489 | 51.0827 | 45.1716 | 50.0248 | 29.9236 | 32.1384 | 0.04519 | 104.0067 | 11.4879 | 70.5899 | 40.1378 | 23.1577 | 0.74964 | 99.3345 | 402.9739 | 386.2143 | 53.2486 | 452.6995 | 0.59209 | 451.9046 | 8.2907 | 38.0415 | 30.4382 | 40.3727 | 12.0051 | 102.6289 | 27.9007 | 3.5453 | 56.2681 | 20.542 | 27 | 16.0784 | 46 | 32 | 0.77739 | 35.6863 | 55 | 4280 | 25.4902 | 101.7304 | 55.6457 | -0.0625 | 19.8125 | 0 | 38.8306 | 33.2969
9/29/2020 01:09:20.6 | 81.4019 | 3240 | 21 | 1549.78 | 48.9797 | 45.0529 | 49.9356 | 30.2184 | 32.101 | 0.05268 | 103.998 | 11.5063 | 70.7326 | 39.5817 | 23.0847 | 0.75267 | 99.3407 | 404.1823 | 387.9887 | 52.9997 | 451.4646 | 0.6025 | 452.2398 | 7.949 | 37.8385 | 30.6638 | 40.2235 | 11.9891 | 102.7472 | 27.8024 | 3.4744 | 54.9764 | 20.4489 | 27.5 | 15.6863 | 46 | 32 | 0.78145 | 34.902 | 54 | 3960 | 25.4902 | 101.7304 | 55.6366 | -0.0625 | 20.1875 | 0 | 38.7176 | 33.5781
9/29/2020 01:10:20.6 | 81.4185 | 3300 | 21 | 1548.5646 | 51.071 | 44.9108 | 49.8964 | 30.4159 | 31.9372 | 0.04544 | 104.1376 | 11.451 | 70.961 | 39.9283 | 22.9784 | 0.75 | 99.3407 | 402.3838 | 386.7212 | 53.0838 | 452.7902 | 0.68003 | 451.6253 | 8.2819 | 37.8724 | 30.3989 | 40.2571 | 12.0096 | 102.411 | 27.7312 | 3.5543 | 56.2513 | 20.2885 | 27 | 16.0784 | 46 | 32 | 0.77949 | 35.6863 | 56 | 4230 | 25.4902 | 101.7304 | 55.6488 | -0.125 | 19.8125 | 0 | 38.6414 | 33.7812
9/29/2020 01:11:20.6 | 81.4352 | 3360 | 21 | 1546.3138 | 49.0467 | 44.9362 | 49.9351 | 30.2538 | 32.0564 | 0.05516 | 103.867 | 11.4937 | 70.8754 | 39.7294 | 22.8042 | 0.75338 | 99.3458 | 400.3324 | 384.5525 | 53.1993 | 452.9107 | 0.63617 | 452.4074 | 7.9421 | 37.9384 | 30.3989 | 40.1146 | 12.002 | 102.3881 | 27.6922 | 3.4293 | 55.1106 | 20.2885 | 27.5 | 15.6863 | 46 | 32 | 0.77861 | 34.902 | 54 | 3940 | 25.4902 | 101.4099 | 55.6519 | 0.0625 | 20 | 0 | 38.9252 | 33.5781
9/29/2020 01:12:20.6 | 81.4519 | 3420 | 21 | 1549.5017 | 49.0454 | 44.807 | 49.9295 | 29.8553 | 31.9338 | 0.05466 | 104.0765 | 11.4675 | 70.7897 | 39.8995 | 22.8196 | 0.75089 | 99.3475 | 403.5641 | 387.0592 | 52.8349 | 451.7458 | 0.65766 | 451.5974 | 7.9583 | 37.9316 | 30.2929 | 40.2118 | 11.983 | 102.6699 | 27.738 | 3.5053 | 54.9428 | 20.4489 | 27.5 | 15.6863 | 46 | 32 | 0.78294 | 34.902 | 56 | 3990 | 25.4902 | 101.4099 | 55.6244 | -0.125 | 20.0625 | 0 | 38.7756 | 33.1094
9/29/2020 01:13:20.6 | 81.4685 | 3480 | 21 | 1551.1886 | 51.243 | 44.8669 | 50.0008 | 29.5359 | 32.0094 | 0.04833 | 104.0416 | 11.4704 | 70.7041 | 40.112 | 22.8763 | 0.75018 | 99.3481 | 403.7326 | 388.6647 | 53.2949 | 453.92 | 0.70196 | 450.927 | 8.3239 | 38.1414 | 30.2467 | 40.3678 | 11.9921 | 102.5865 | 27.738 | 3.544 | 56.2597 | 20.4558 | 27 | 16.0784 | 46 | 32 | 0.78282 | 35.6863 | 56 | 4310 | 25.4902 | 101.7304 | 55.6366 | -0.125 | 19.875 | 0 | 38.7909 | 32.8281
9/29/2020 01:14:20.6 | 81.4852 | 3540 | 21 | 1552.7298 | 48.8709 | 44.9545 | 50.0176 | 29.6783 | 31.9446 | 0.05234 | 103.9456 | 11.4588 | 70.8183 | 39.9686 | 22.9163 | 0.75267 | 99.347 | 401.3159 | 385.9044 | 53.0838 | 452.1877 | 0.66696 | 450.8153 | 7.9465 | 37.7675 | 30.1869 | 40.413 | 11.9997 | 102.6133 | 27.5734 | 3.5092 | 54.968 | 20.6627 | 27.5 | 15.6863 | 46 | 32 | 0.77977 | 34.902 | 54 | 4260 | 25.4902 | 101.4099 | 55.6427 | 0 | 19.875 | 0 | 38.971 | 33.1094
9/29/2020 01:15:20.6 | 81.5019 | 3600 | 21 | 1548.4515 | 50.9808 | 45.056 | 50.0266 | 29.9937 | 32.0932 | 0.03785 | 104.1288 | 11.259 | 70.6185 | 40.1864 | 22.99 | 0.74804 | 99.347 | 399.5455 | 385.4256 | 52.9239 | 453.0364 | 0.73054 | 450.8991 | 8.2667 | 37.7608 | 30.2997 | 40.4063 | 11.9959 | 102.7814 | 27.6192 | 3.5569 | 56.2681 | 20.7765 | 27 | 16.0784 | 46 | 32 | 0.77757 | 35.6863 | 57 | 4310 | 25.4902 | 101.4099 | 55.5725 | -0.125 | 20 | 0 | 38.7421 | 33.3906
9/29/2020 01:16:20.6 | 81.5185 | 3660 | 21 | 1542.1941 | 50.7222 | 45.1186 | 50.0844 | 30.2931 | 32.2208 | 0.05184 | 103.9805 | 11.4462 | 70.7041 | 39.865 | 22.9681 | 0.75089 | 99.3475 | 402.5243 | 385.7636 | 53.2372 | 453.8047 | 0.76066 | 452.9102 | 8.1907 | 37.7151 | 30.2536 | 40.5689 | 11.9914 | 102.5859 | 27.9941 | 3.4525 | 55.899 | 20.8903 | 27.5 | 15.6863 | 46 | 32 | 0.77913 | 34.902 | 57 | 4210 | 25.4902 | 101.4099 | 55.7221 | -0.1875 | 19.75 | 0 | 38.7787 | 33.6719
9/29/2020 01:17:20.6 | 81.5352 | 3720 | 21 | 1552.9891 | 48.6826 | 45.1001 | 50.008 | 30.4428 | 31.7515 | 0.05299 | 104.0067 | 11.4675 | 70.8183 | 40.0088 | 22.913 | 0.75855 | 99.3453 | 404.2666 | 388.2422 | 53.0772 | 452.0218 | 0.76376 | 451.0667 | 7.9165 | 37.7083 | 30.127 | 40.3543 | 12.0096 | 102.3035 | 27.9347 | 3.4989 | 54.9428 | 20.9764 | 27.5 | 15.6863 | 46 | 31 | 0.78196 | 34.902 | 56 | 4160 | 25.4902 | 101.4099 | 55.6061 | -0.0625 | 20.125 | 0 | 38.9374 | 33.7812
9/29/2020 01:18:20.6 | 81.5519 | 3780 | 21 | 1548.1512 | 51.116 | 45.1326 | 50.0089 | 30.1954 | 31.8956 | 0.04583 | 104.0241 | 11.5092 | 70.2759 | 39.9772 | 23.2123 | 0.76158 | 99.3532 | 401.0349 | 384.6088 | 53.0904 | 453.8643 | 0.86256 | 453.0778 | 8.288 | 37.7743 | 30.1201 | 40.5757 | 11.9997 | 102.6476 | 27.738 | 3.544 | 56.2261 | 21.1297 | 27 | 16.0784 | 46 | 32 | 0.78087 | 35.6863 | 55 | 4310 | 25.4902 | 101.7304 | 55.5725 | -0.125 | 19.6875 | 0 | 38.8306 | 33.4844
9/29/2020 01:19:20.6 | 81.5685 | 3840 | 21 | 1549.8145 | 48.9785 | 45.077 | 49.9792 | 29.8001 | 31.9689 | 0.05737 | 104.0241 | 11.4404 | 70.5614 | 39.9111 | 22.981 | 0.74928 | 99.3566 | 400.6977 | 385.8763 | 52.9305 | 452.3886 | 0.81715 | 452.0164 | 7.9494 | 37.6101 | 30.1869 | 40.413 | 11.9883 | 102.5109 | 27.7312 | 3.4525 | 54.8841 | 21.0901 | 27.5 | 15.6863 | 46 | 32 | 0.78355 | 34.5098 | 54 | 4380 | 25.4902 | 101.4099 | 55.6488 | -0.0625 | 19.9375 | 0 | 38.9465 | 33.1094
9/29/2020 01:20:20.6 | 81.5852 | 3900 | 21 | 1551.7064 | 51.4606 | 44.8833 | 49.9342 | 29.528 | 31.9327 | 0.04538 | 104.1201 | 11.3531 | 70.7897 | 40.0719 | 23.0669 | 0.7573 | 99.347 | 403.2268 | 386.7776 | 53.0904 | 452.9457 | 0.91062 | 451.6533 | 8.3612 | 37.7743 | 30.127 | 40.3158 | 12.002 | 102.9495 | 27.6328 | 3.5414 | 56.1506 | 20.9764 | 27 | 16.0784 | 46 | 32 | 0.78016 | 35.6863 | 57 | 4380 | 25.4902 | 101.7304 | 55.5878 | 0 | 20.0625 | 0 | 38.8275 | 32.9219
9/29/2020 01:21:20.6 | 81.6019 | 3960 | 21 | 1549.0618 | 49.2814 | 44.8628 | 49.9149 | 29.727 | 32.145 | 0.05547 | 103.8845 | 11.2793 | 71.1037 | 39.8909 | 22.9906 | 0.75534 | 99.3498 | 403.002 | 386.9184 | 53.0393 | 453.4924 | 0.9073 | 451.9046 | 7.9948 | 37.7743 | 30.1064 | 40.0038 | 11.9982 | 102.5882 | 27.6854 | 3.4744 | 54.9596 | 20.9023 | 27.5 | 15.6863 | 46 | 32 | 0.77833 | 34.5098 | 54 | 4110 | 25.4902 | 101.4099 | 55.6397 | -0.125 | 19.9375 | 0 | 38.7482 | 33.1094
9/29/2020 01:22:20.6 | 81.6185 | 4020 | 21 | 1549.5379 | 48.9626 | 44.6014 | 49.9351 | 30.0083 | 32.0635 | 0.05149 | 104.0154 | 11.321 | 70.9039 | 40.0059 | 22.9564 | 0.74501 | 99.3492 | 400.8101 | 384.6933 | 52.9684 | 451.8664 | 0.8836 | 453.3292 | 7.9448 | 37.754 | 30.0808 | 39.9316 | 11.9777 | 102.6716 | 27.5598 | 3.4989 | 54.7751 | 20.8765 | 27.5 | 15.6863 | 46 | 32 | 0.77705 | 34.902 | 56 | 4310 | 25.4902 | 101.0895 | 55.6702 | 0 | 19.9375 | 0 | 38.9587 | 33.3906
9/29/2020 01:23:20.6 | 81.6352 | 4080 | 21 | 1549.6837 | 51.4633 | 44.6987 | 49.9609 | 30.3129 | 32.1033 | 0.04635 | 104.0154 | 11.3036 | 70.7612 | 40.1549 | 22.8586 | 0.75267 | 99.3385 | 403.6764 | 386.8339 | 53.0971 | 453.9096 | 0.91682 | 451.0108 | 8.3517 | 37.7811 | 29.9679 | 40.1666 | 12.0104 | 102.6609 | 27.4818 | 3.5595 | 56.159 | 20.923 | 27 | 16.0784 | 46 | 32 | 0.77763 | 35.6863 | 55 | 4400 | 25.4902 | 101.4099 | 55.6793 | -0.0625 | 19.9375 | 0 | 38.8031 | 33.6719
9/29/2020 01:24:20.6 | 81.6519 | 4140 | 21 | 1549.8244 | 49.0795 | 44.7114 | 49.9756 | 30.4228 | 31.8753 | 0.05566 | 103.998 | 11.321 | 71.0466 | 40.1005 | 22.987 | 0.75303 | 99.3396 | 401.5127 | 385.5101 | 52.9371 | 451.8754 | 0.8517 | 453.1336 | 7.9656 | 37.6169 | 29.7215 | 40.1598 | 12.021 | 102.3259 | 27.5802 | 3.4318 | 54.859 | 21.0487 | 27.5 | 15.6863 | 46 | 32 | 0.77778 | 34.5098 | 54 | 3920 | 25.4902 | 101.4099 | 55.6671 | -0.125 | 19.875 | 0 | 38.8153 | 33.7812
9/29/2020 01:25:20.6 | 81.6685 | 4200 | 21 | 1549.1778 | 51.3669 | 44.7548 | 49.9776 | 30.1121 | 31.9965 | 0.04017 | 104.1201 | 11.3269 | 70.3616 | 39.7062 | 23.0839 | 0.7532 | 99.3407 | 399.8828 | 384.5806 | 53.0195 | 453.2618 | 0.9804 | 451.0108 | 8.3332 | 37.6491 | 29.7489 | 40.1397 | 11.9959 | 102.9713 | 27.2441 | 3.5285 | 56.1674 | 21.1831 | 27 | 16.0784 | 46 | 32 | 0.78322 | 35.6863 | 55 | 4430 | 25.4902 | 101.7304 | 55.6 | 0 | 20.0625 | 0 | 38.9038 | 33.4844
9/29/2020 01:26:20.6 | 81.6852 | 4260 | 21 | 1548.6194 | 48.8073 | 44.8628 | 50.0191 | 29.7347 | 32.1593 | 0.05202 | 103.8758 | 11.3094 | 70.8754 | 40.0174 | 22.8989 | 0.7557 | 99.3407 | 401.8218 | 386.0453 | 52.942 | 452.7695 | 0.95049 | 451.9046 | 7.9151 | 37.4645 | 29.7352 | 39.9568 | 12.0051 | 102.355 | 27.2695 | 3.4022 | 54.7248 | 21.3295 | 27.5 | 15.6863 | 46 | 32 | 0.77998 | 34.5098 | 56 | 3940 | 25.4902 | 101.4099 | 55.6488 | -0.125 | 19.6875 | 0 | 38.8397 | 33.1094
9/29/2020 01:27:20.6 | 81.7019 | 4320 | 21 | 1549.2768 | 49.1766 | 44.8932 | 50.0848 | 29.4934 | 31.9388 | 0.05363 | 104.0241 | 11.2173 | 70.4472 | 40.0518 | 23.0525 | 0.75979 | 99.3407 | 402.2995 | 385.8199 | 52.8728 | 451.6499 | 0.93787 | 451.4857 | 7.9784 | 37.4984 | 29.5298 | 40.2504 | 11.9937 | 102.6071 | 27.3562 | 3.4744 | 54.7499 | 21.3364 | 27.5 | 15.6863 | 46 | 32 | 0.78001 | 34.5098 | 53 | 4090 | 25.4902 | 101.4099 | 55.6335 | -0.125 | 20.0625 | 0 | 38.8458 | 32.9219
9/29/2020 01:28:20.6 | 81.7185 | 4380 | 21 | 1551.4017 | 51.4976 | 45.0544 | 50.0449 | 29.7742 | 32.0164 | 0.04572 | 104.0067 | 11.1882 | 70.647 | 40.0948 | 23.1062 | 0.75089 | 99.3362 | 400.782 | 383.9328 | 53.0838 | 453.8047 | 0.9578 | 452.4074 | 8.3664 | 37.4003 | 29.6172 | 40.413 | 12.021 | 102.9668 | 27.1525 | 3.5943 | 56.1758 | 21.4777 | 27 | 16.0784 | 46 | 32 | 0.78013 | 35.6863 | 55 | 4400 | 25.4902 | 101.7304 | 55.6366 | -0.0625 | 19.875 | 0 | 38.7878 | 33.2031
9/29/2020 01:29:20.6 | 81.7352 | 4440 | 21 | 1549.3809 | 49.2824 | 45.1119 | 50.0168 | 30.0593 | 31.9715 | 0.05068 | 104.0503 | 11.1261 | 70.7897 | 40.1664 | 22.95 | 0.75499 | 99.3317 | 401.7094 | 385.144 | 53.0261 | 452.2227 | 0.93122 | 451.346 | 7.9961 | 37.6034 | 29.6496 | 40.5622 | 12.0301 | 102.7661 | 27.1457 | 3.4692 | 54.7919 | 21.4036 | 27.5 | 15.6863 | 46 | 32 | 0.78361 | 34.5098 | 56 | 4280 | 25.4902 | 101.4099 | 55.6457 | -0.125 | 20.0625 | 0 | 38.8672 | 33.4844
9/29/2020 01:30:20.6 | 81.7519 | 4500 | 21 | 1549.6072 | 50.8566 | 45.2051 | 50.0304 | 30.3173 | 31.9523 | 0.04407 | 104.1376 | 11.226 | 70.7897 | 40.1206 | 23.0621 | 0.75107 | 99.3351 | 401.2035 | 384.2426 | 53.0261 | 453.8189 | 0.97331 | 451.346 | 8.2527 | 37.3935 | 29.6359 | 40.77 | 12.0134 | 102.8256 | 27.2509 | 3.5092 | 56.2261 | 21.4966 | 27 | 16.0784 | 46 | 32 | 0.77952 | 35.6863 | 55 | 4280 | 25.4902 | 101.4099 | 55.6091 | -0.1875 | 19.875 | 0 | 38.7665 | 33.7812
9/29/2020 01:31:20.6 | 81.7685 | 4560 | 21 | 1548.5357 | 49.2177 | 45.2966 | 50.0446 | 30.4371 | 31.9299 | 0.05364 | 103.9107 | 11.1833 | 70.5614 | 40.1234 | 22.977 | 0.75142 | 99.3317 | 401.0349 | 384.637 | 53.153 | 452.7954 | 0.95249 | 452.7705 | 7.9813 | 37.5238 | 29.5042 | 40.3794 | 12.021 | 102.7941 | 27.2763 | 3.4409 | 54.8087 | 21.5242 | 27.5 | 15.6863 | 46 | 32 | 0.78148 | 34.5098 | 56 | 4040 | 25.4902 | 101.4099 | 55.6671 | -0.0625 | 19.8125 | 0 | 38.8946 | 33.7812
9/29/2020 01:32:20.6 | 81.7852 | 4620 | 21 | 1548.8731 | 49.2015 | 45.2209 | 50.0126 | 30.1119 | 31.9189 | 0.05319 | 104.0154 | 11.0931 | 70.6185 | 39.8477 | 22.999 | 0.75374 | 99.3322 | 400.8382 | 384.6933 | 53.0526 | 452.0672 | 1.0564 | 452.2957 | 7.9804 | 37.5256 | 29.4973 | 40.4332 | 12.0157 | 102.3465 | 27.3834 | 3.486 | 54.8925 | 21.5706 | 27.5 | 15.6863 | 46 | 32 | 0.7808 | 34.5098 | 56 | 4060 | 25.4902 | 101.4099 | 55.6549 | -0.0625 | 20.0625 | 0 | 38.7543 | 33.4844
9/29/2020 01:33:20.6 | 81.8019 | 4680 | 21 | 1549.9914 | 51.6048 | 45.3063 | 50.0495 | 29.7388 | 32.0519 | 0.04674 | 103.998 | 11.1746 | 70.7326 | 39.8391 | 23.1634 | 0.75997 | 99.3334 | 401.2878 | 384.6933 | 52.9239 | 454.1208 | 0.97774 | 450.2287 | 8.3762 | 37.8132 | 29.4511 | 40.5622 | 11.9914 | 102.9359 | 27.1457 | 3.5775 | 56.2177 | 21.4708 | 27 | 16.0784 | 46 | 32 | 0.78462 | 35.6863 | 55 | 4140 | 25.4902 | 101.7304 | 55.7159 | -0.1875 | 19.9375 | 0 | 38.8702 | 33.1094
9/29/2020 01:34:20.6 | 81.8185 | 4740 | 21 | 1551.4662 | 49.1146 | 45.214 | 49.9977 | 29.5319 | 32.0173 | 0.05329 | 103.998 | 11.2018 | 70.8183 | 40.1005 | 23.0283 | 0.7532 | 99.3351 | 400.8663 | 384.8059 | 52.8926 | 452.3432 | 0.96822 | 452.1002 | 7.9797 | 37.4663 | 29.3312 | 40.5824 | 11.9967 | 102.9096 | 27.324 | 3.4254 | 54.6577 | 21.457 | 27.5 | 15.6863 | 46 | 32 | 0.77641 | 34.5098 | 53 | 4010 | 25.4902 | 101.4099 | 55.6366 | -0.0625 | 19.9375 | 0 | 38.8 | 32.9219
9/29/2020 01:35:20.6 | 81.8352 | 4800 | 21 | 1551.4739 | 51.1525 | 45.2202 | 49.9965 | 29.804 | 31.9255 | 0.04622 | 104.1114 | 11.1824 | 70.5043 | 39.9714 | 22.9807 | 0.75 | 99.3322 | 400.3043 | 384.8059 | 53.0393 | 453.7192 | 0.966 | 451.8488 | 8.311 | 37.6169 | 29.398 | 40.5237 | 12.027 | 103.1869 | 27.475 | 3.5556 | 56.1087 | 21.4708 | 27 | 16.0784 | 46 | 32 | 0.78303 | 35.6863 | 57 | 4480 | 25.4902 | 101.4099 | 55.6274 | -0.125 | 20.25 | 0 | 38.8641 | 33.2969
9/29/2020 01:36:20.6 | 81.8519 | 4860 | 21 | 1549.177 | 49.1535 | 45.1445 | 50.0135 | 30.1086 | 32.0264 | 0.05286 | 103.8758 | 11.227 | 70.8754 | 40.1692 | 23.1352 | 0.74928 | 99.3351 | 400.0514 | 384.299 | 53.1482 | 452.5596 | 0.96068 | 451.4019 | 7.9741 | 37.6762 | 29.4049 | 40.6343 | 12.0081 | 102.6295 | 27.6396 | 3.4911 | 54.6241 | 21.5311 | 27.5 | 15.6863 | 46 | 32 | 0.78193 | 34.5098 | 56 | 3870 | 25.4902 | 101.4099 | 55.6366 | -0.125 | 19.75 | 0 | 38.6871 | 33.5781
9/29/2020 01:37:20.6 | 81.8685 | 4920 | 21 | 1558.0773 | 49.6307 | 45.0539 | 49.9309 | 30.3552 | 31.9122 | 0.04618 | 104.0328 | 11.2008 | 70.9895 | 40.312 | 22.9289 | 0.7532 | 99.3362 | 398.7587 | 383.2568 | 53.1482 | 452.1216 | 0.9578 | 451.2901 | 8.0978 | 37.3614 | 29.3038 | 40.2705 | 11.9891 | 102.7707 | 27.6396 | 3.5646 | 55.1945 | 21.376 | 27.5 | 16.0784 | 46 | 32 | 0.77797 | 35.6863 | 55 | 4160 | 25.4902 | 101.4099 | 55.6244 | -0.0625 | 20.125 | 0 | 38.797 | 33.7812
9/29/2020 01:38:20.6 | 81.8852 | 4980 | 21 | 1546.1567 | 51.1391 | 45.086 | 49.9472 | 30.4197 | 32.0831 | 0.04565 | 103.9805 | 10.6247 | 71.1608 | 40.0145 | 22.9001 | 0.75107 | 99.3385 | 399.9952 | 382.6935 | 53.0459 | 454.3656 | 0.99613 | 451.4019 | 8.2801 | 37.6237 | 29.2969 | 40.4265 | 12.002 | 103.1091 | 27.4292 | 3.5685 | 56.1422 | 21.3691 | 27 | 16.0784 | 46 | 32 | 0.7848 | 35.6863 | 55 | 4500 | 25.4902 | 101.7304 | 55.6244 | -0.125 | 19.875 | 0 | 38.8428 | 33.7812
9/29/2020 01:39:20.6 | 81.9019 | 5040 | 21 | 1546.8035 | 49.2092 | 44.8863 | 49.9633 | 29.9992 | 32.105 | 0.05232 | 104.0154 | 11.3443 | 70.9325 | 40.069 | 22.929 | 0.7532 | 99.3373 | 398.562 | 382.609 | 53.0327 | 452.9859 | 0.9536 | 450.5919 | 7.971 | 37.5052 | 29.225 | 40.3091 | 11.9709 | 102.4076 | 27.5208 | 3.4654 | 54.7751 | 21.457 | 27.5 | 15.6863 | 46 | 32 | 0.77922 | 34.5098 | 56 | 4380 | 25.4902 | 101.4099 | 55.6763 | -0.0625 | 19.6875 | 0 | 38.8489 | 33.3906
9/29/2020 01:40:20.6 | 81.9185 | 5100 | 21 | 1552.1009 | 51.4917 | 44.9039 | 49.9714 | 29.6594 | 32.1374 | 0.04446 | 104.1376 | 11.6188 | 70.961 | 40.2264 | 22.9452 | 0.75196 | 99.3379 | 400.6977 | 383.9328 | 52.9684 | 454.1053 | 0.89955 | 450.9829 | 8.3692 | 37.4916 | 29.2182 | 40.2436 | 11.9769 | 102.7724 | 27.402 | 3.5517 | 56.2764 | 21.6102 | 27 | 16.0784 | 46 | 32 | 0.77977 | 35.6863 | 57 | 4550 | 25.4902 | 101.7304 | 55.4932 | -0.125 | 20.0625 | 0 | 38.8641 | 33.0156
9/29/2020 01:41:20.6 | 81.9352 | 5160 | 21 | 1552.8668 | 49.177 | 44.8439 | 49.9479 | 29.6041 | 31.9589 | 0.05319 | 103.998 | 11.6906 | 70.7041 | 39.8448 | 23.0436 | 0.76265 | 99.3373 | 400.0233 | 383.7075 | 52.9816 | 453.1064 | 0.931 | 451.2343 | 7.997 | 37.4527 | 29.1719 | 40.1011 | 11.9853 | 102.4917 | 27.363 | 3.4847 | 54.8338 | 21.6705 | 27.5 | 15.6863 | 46 | 32 | 0.7801 | 34.902 | 56 | 4010 | 25.4902 | 101.4099 | 55.6091 | -0.125 | 20 | 0 | 38.8519 | 33.0156
9/29/2020 01:42:20.6 | 81.9519 | 5220 | 21 | 1550.9937 | 49.1539 | 44.7856 | 49.9833 | 29.8536 | 31.8291 | 0.05054 | 103.9805 | 11.5742 | 70.5328 | 39.7352 | 23.0143 | 0.75499 | 99.3379 | 401.5408 | 384.6088 | 52.8529 | 452.3782 | 0.88648 | 453.3292 | 7.9836 | 37.2156 | 28.9527 | 40.3342 | 11.9648 | 102.6883 | 27.3884 | 3.455 | 54.8003 | 21.5568 | 27.5 | 15.6863 | 46 | 32 | 0.77998 | 34.5098 | 54 | 4040 | 25.4902 | 101.4099 | 55.6519 | -0.0625 | 19.8125 | 0 | 38.8794 | 33.2969
9/29/2020 01:43:20.6 | 81.9685 | 5280 | 21 | 1550.3394 | 51.3049 | 44.844 | 50.0192 | 30.1304 | 31.9406 | 0.04358 | 103.9805 | 11.4491 | 70.8754 | 40.0432 | 23.0372 | 0.76069 | 99.3385 | 399.1802 | 382.3837 | 53.0574 | 454.5522 | 0.90974 | 451.5695 | 8.3294 | 37.6355 | 28.9595 | 40.0742 | 11.9845 | 102.6329 | 27.0726 | 3.5285 | 56.1758 | 21.5637 | 27 | 16.0784 | 46 | 32 | 0.78773 | 35.6863 | 56 | 4480 | 25.4902 | 101.4099 | 55.6274 | -0.0625 | 20.125 | 0 | 38.9313 | 33.5781
9/29/2020 01:44:20.6 | 81.9852 | 5340 | 21 | 1549.9605 | 49.1555 | 44.8615 | 49.9786 | 30.3443 | 31.8996 | 0.0539 | 104.0154 | 11.5102 | 70.8754 | 40.1149 | 22.914 | 0.7557 | 99.343 | 397.2975 | 381.7922 | 52.7326 | 452.8706 | 0.85835 | 451.6533 | 7.9785 | 37.407 | 29.0195 | 40.3158 | 11.9975 | 102.5254 | 27.0014 | 3.4911 | 54.859 | 21.7307 | 27.5 | 15.6863 | 46 | 32 | 0.78108 | 34.5098 | 54 | 3820 | 25.4902 | 101.4099 | 55.6793 | -0.1875 | 19.625 | 0 | 38.8672 | 33.7812
9/29/2020 01:45:20.6 | 82.0019 | 5400 | 21 | 1549.9 | 51.4179 | 44.8255 | 49.9874 | 30.3945 | 31.8977 | 0.04681 | 104.1638 | 11.4597 | 70.9039 | 39.9858 | 23.0253 | 0.75748 | 99.3407 | 399.9952 | 382.6653 | 52.904 | 453.3072 | 0.82446 | 451.1784 | 8.3454 | 37.3731 | 28.9595 | 40.1262 | 11.9792 | 102.355 | 27.2305 | 3.5131 | 56.1926 | 21.6171 | 27 | 16.0784 | 46 | 32 | 0.77897 | 35.6863 | 56 | 4110 | 25.4902 | 101.7304 | 55.6213 | 0 | 19.875 | 0 | 38.8611 | 33.7812
9/29/2020 01:46:20.6 | 82.0185 | 5460 | 21 | 1549.9012 | 49.547 | 44.9014 | 50.025 | 30.0343 | 32.0452 | 0.05286 | 103.8758 | 11.4491 | 71.1608 | 40.1664 | 22.8779 | 0.7557 | 99.3362 | 399.939 | 383.2005 | 52.9437 | 453.3124 | 0.84417 | 452.184 | 8.0407 | 37.2564 | 28.8602 | 40.3745 | 12.0172 | 102.6306 | 27.2187 | 3.4215 | 54.9261 | 21.6774 | 27.5 | 15.6863 | 46 | 32 | 0.78233 | 34.5098 | 56 | 4230 | 25.4902 | 101.4099 | 55.6427 | -0.125 | 19.9375 | 0 | 38.7817 | 33.3906
9/29/2020 01:47:20.6 | 82.0352 | 5520 | 21 | 1549.7787 | 49.4159 | 44.8261 | 50.0099 | 29.6547 | 32.0055 | 0.04675 | 103.9543 | 11.4908 | 71.0181 | 40.1149 | 22.9566 | 0.75427 | 99.3328 | 396.6511 | 380.2994 | 53.0327 | 452.5492 | 0.88714 | 451.6533 | 8.0198 | 37.2428 | 28.7539 | 40.2051 | 12.0134 | 102.6272 | 27.2051 | 3.4434 | 54.9009 | 21.7307 | 27.5 | 15.6863 | 46 | 32 | 0.78074 | 34.5098 | 56 | 3990 | 25.4902 | 101.4099 | 55.6244 | -0.1875 | 19.75 | 0 | 38.8092 | 33.0156
9/29/2020 01:48:20.6 | 82.0519 | 5580 | 21 | 1547.7118 | 49.5617 | 44.8766 | 50.0344 | 29.5476 | 32.1417 | 0.04933 | 103.998 | 11.4617 | 71.0181 | 39.9973 | 22.9943 | 0.75427 | 99.3334 | 397.8314 | 380.8627 | 52.8216 | 452.4183 | 0.8218 | 452.184 | 8.0328 | 37.5509 | 28.6339 | 40.3023 | 12.0043 | 102.5998 | 27.1457 | 3.4924 | 54.8925 | 21.7169 | 27.5 | 15.6863 | 46 | 32 | 0.77766 | 34.902 | 54 | 3940 | 25.4902 | 101.4099 | 55.6457 | 0 | 20.0625 | 0 | 38.8855 | 33.0156
9/29/2020 01:49:20.6 | 82.0685 | 5640 | 21 | 1545.605 | 51.3043 | 45.0678 | 50.0501 | 29.8343 | 32.0934 | 0.04398 | 104.0154 | 11.5141 | 71.0181 | 40.0432 | 23.1188 | 0.75107 | 99.3334 | 395.499 | 379.3699 | 52.9437 | 455.2103 | 0.83863 | 451.2343 | 8.3052 | 37.4138 | 28.8739 | 40.6343 | 12.0066 | 102.6838 | 27.0608 | 3.553 | 56.1087 | 21.7445 | 27 | 16.0784 | 46 | 32 | 0.78181 | 35.6863 | 56 | 4110 | 25.4902 | 101.7304 | 55.6244 | -0.1875 | 20 | 0 | 38.7116 | 33.2969
9/29/2020 01:50:20.6 | 82.0852 | 5700 | 21 | 1547.1478 | 49.1463 | 44.9779 | 50.0275 | 30.0913 | 31.9271 | 0.05384 | 104.0241 | 11.5849 | 71.0181 | 39.9254 | 23.1248 | 0.75018 | 99.3339 | 398.3653 | 381.1725 | 52.8661 | 452.9911 | 0.83487 | 452.8264 | 7.9625 | 37.2817 | 28.7008 | 40.2956 | 12.0058 | 102.5443 | 27.1915 | 3.4473 | 54.8841 | 21.6774 | 27.5 | 15.6863 | 46 | 32 | 0.7794 | 34.5098 | 56 | 4210 | 25.4902 | 101.4099 | 55.5573 | -0.125 | 19.75 | 0 | 38.7543 | 33.5781
9/29/2020 01:51:20.6 | 82.1019 | 5760 | 21 | 1548.0959 | 49.4039 | 45.0516 | 49.9937 | 30.3465 | 31.8307 | 0.05479 | 103.9805 | 11.5625 | 71.0466 | 40.1378 | 23.0625 | 0.76051 | 99.3339 | 396.4825 | 379.3136 | 53.0592 | 453.1116 | 0.80075 | 453.3012 | 8.0092 | 36.9549 | 28.7539 | 40.4919 | 11.9937 | 102.5163 | 27.1271 | 3.4151 | 54.9009 | 21.624 | 27.5 | 15.6863 | 46 | 32 | 0.78166 | 34.5098 | 56 | 4140 | 25.4902 | 101.4099 | 55.6366 | -0.0625 | 20 | 0 | 38.9679 | 33.7812
9/29/2020 01:52:20.6 | 82.1185 | 5820 | 21 | 1546.0658 | 50.0271 | 45.1956 | 50.0224 | 30.4239 | 32.0471 | 0.05397 | 103.8932 | 11.5519 | 70.8754 | 40.0919 | 22.9711 | 0.7557 | 99.3311 | 397.6066 | 381.1725 | 53.0904 | 454.5172 | 0.73098 | 452.6588 | 8.1001 | 37.4595 | 28.7008 | 40.5757 | 11.9959 | 102.9617 | 27.054 | 3.4306 | 55.2616 | 21.7307 | 27.5 | 15.6863 | 46 | 32 | 0.78236 | 34.5098 | 56 | 4210 | 25.4902 | 101.4099 | 55.6335 | -0.0625 | 19.6875 | 0 | 38.7787 | 33.7812
9/29/2020 01:53:20.6 | 82.1352 | 5880 | 21 | 1550.7948 | 49.419 | 45.1532 | 50.019 | 30.0482 | 31.9847 | 0.05393 | 103.9805 | 11.6033 | 70.7897 | 40.1149 | 22.9727 | 0.74483 | 99.326 | 395.6114 | 378.8347 | 52.8794 | 453.1517 | 0.76465 | 453.0498 | 8.0256 | 37.2428 | 28.807 | 40.465 | 12.0043 | 102.6764 | 27.0472 | 3.4306 | 54.8674 | 21.624 | 27.5 | 15.6863 | 46 | 32 | 0.78117 | 34.5098 | 54 | 3960 | 25.4902 | 101.4099 | 55.6397 | -0.0625 | 19.8125 | 0 | 38.9191 | 33.4844
9/29/2020 01:54:20.6 | 82.1519 | 5940 | 21 | 1549.0693 | 49.5158 | 45.1555 | 49.9821 | 29.694 | 32.1376 | 0.04899 | 104.0154 | 11.4917 | 71.2179 | 40.1005 | 22.9176 | 0.75285 | 99.3317 | 395.5552 | 380.75 | 53.0327 | 453.0015 | 0.6838 | 452.4912 | 8.0324 | 37.2428 | 28.6082 | 40.6729 | 11.9982 | 102.374 | 27.2051 | 3.4705 | 54.8925 | 21.6912 | 27.5 | 15.6863 | 46 | 32 | 0.78184 | 34.902 | 54 | 4230 | 25.4902 | 101.4099 | 55.6366 | -0.0625 | 20 | 0 | 38.8184 | 33.1094
9/29/2020 01:55:20.6 | 82.1685 | 6000 | 21 | 1542.9584 | 51.674 | 45.2011 | 49.9776 | 29.5857 | 32.167 | 0.04359 | 104.0154 | 11.5723 | 70.8468 | 40.2834 | 23.0331 | 0.75285 | 99.3317 | 396.623 | 379.6234 | 53.0971 | 455.1248 | 0.70883 | 453.6085 | 8.3494 | 37.4663 | 28.6014 | 40.3745 | 12.0126 | 102.7101 | 27.2714 | 3.4976 | 56.0248 | 21.7376 | 27 | 16.0784 | 46 | 32 | 0.78227 | 35.6863 | 57 | 4280 | 25.4902 | 101.7304 | 55.5695 | -0.0625 | 19.875 | 0 | 38.9191 | 33.0156
9/29/2020 01:56:20.6 | 82.1852 | 6060 | 21 | 1551.0873 | 49.4695 | 45.1321 | 49.9734 | 29.8268 | 31.8414 | 0.05094 | 103.9543 | 11.5519 | 70.9039 | 39.7496 | 23.0984 | 0.75623 | 99.3305 | 394.3749 | 377.9898 | 52.9371 | 453.1621 | 0.74538 | 453.2733 | 8.0353 | 37.2496 | 28.502 | 40.3158 | 11.9823 | 102.5969 | 27.4224 | 3.4009 | 54.9177 | 21.9046 | 27.5 | 15.6863 | 46 | 32 | 0.7801 | 34.5098 | 56 | 4210 | 25.4902 | 101.4099 | 55.6366 | -0.0625 | 19.875 | 0 | 38.9679 | 33.2969
9/29/2020 01:57:20.6 | 82.2019 | 6120 | 21 | 1550.4156 | 49.2474 | 44.9329 | 49.9323 | 30.1022 | 31.8388 | 0.05035 | 103.998 | 11.4753 | 71.1323 | 39.9283 | 23.0839 | 0.75997 | 99.3345 | 396.5668 | 379.6234 | 52.8992 | 452.8148 | 0.75557 | 452.9102 | 7.9958 | 37.3157 | 28.4676 | 40.2253 | 12.0111 | 102.7409 | 27.1729 | 3.4138 | 54.9345 | 21.9234 | 27.5 | 15.6863 | 46 | 32 | 0.78032 | 34.902 | 54 | 4110 | 25.4902 | 101.4099 | 55.6305 | -0.0625 | 19.8125 | 0 | 38.8641 | 33.5781
9/29/2020 01:58:20.6 | 82.2185 | 6180 | 21 | 1548.5462 | 51.3947 | 44.9372 | 49.9664 | 30.3619 | 31.9721 | 0.05164 | 103.9892 | 11.4045 | 70.961 | 40.215 | 23.1378 | 0.75409 | 99.3322 | 396.5949 | 380.0177 | 52.8415 | 454.4771 | 0.73873 | 451.3739 | 8.3343 | 37.2564 | 28.4882 | 40.3225 | 11.9982 | 102.8227 | 27.1661 | 3.4718 | 56.1674 | 21.624 | 27 | 16.0784 | 46 | 32 | 0.78145 | 35.6863 | 55 | 4140 | 25.4902 | 101.7304 | 55.6122 | -0.125 | 20 | 0 | 38.6932 | 33.7812
9/29/2020 01:59:20.6 | 82.2352 | 6240 | 21 | 1549.7666 | 49.4058 | 44.8559 | 49.9664 | 30.4212 | 31.866 | 0.05754 | 103.963 | 11.6227 | 71.2464 | 39.7785 | 23.0681 | 0.75071 | 99.3339 | 396.3982 | 379.4544 | 52.8481 | 453.5184 | 0.7312 | 452.2398 | 8.0181 | 37.2632 | 28.6014 | 40.1733 | 11.9845 | 102.2642 | 27.015 | 3.4963 | 54.9345 | 21.6843 | 27.5 | 15.6863 | 46 | 32 | 0.77955 | 34.5098 | 56 | 4210 | 25.4902 | 101.4099 | 55.6397 | 0 | 19.9375 | 0 | 38.8672 | 33.7812
9/29/2020 02:00:20.6 | 82.2519 | 6300 | 21 | 1550.237 | 49.3965 | 44.8225 | 49.9649 | 30.1095 | 32.0067 | 0.04577 | 103.9805 | 11.6188 | 71.0466 | 40.026 | 23.1165 | 0.76175 | 99.3334 | 395.8081 | 379.1727 | 52.9437 | 453.1569 | 0.74981 | 452.2119 | 8.0191 | 37.0989 | 28.6545 | 40.2185 | 11.964 | 102.6278 | 27.0608 | 3.4589 | 54.8841 | 21.5242 | 27.5 | 15.6863 | 46 | 32 | 0.78047 | 34.5098 | 54 | 4040 | 25.4902 | 101.4099 | 55.6244 | -0.125 | 19.9375 | 0 | 38.7848 | 33.4844
9/29/2020 02:01:20.6 | 82.2685 | 6360 | 21 | 1550.4013 | 51.4247 | 44.8879 | 49.9907 | 29.7546 | 32.2951 | 0.04305 | 104.1114 | 11.5858 | 71.2464 | 39.9829 | 22.9911 | 0.75303 | 99.3334 | 397.2693 | 379.7924 | 52.8926 | 454.9642 | 0.75424 | 452.4074 | 8.3492 | 37.2564 | 28.7076 | 40.3225 | 11.9921 | 102.7118 | 27.2187 | 3.5466 | 56.1255 | 21.5242 | 27 | 16.0784 | 46 | 32 | 0.77678 | 35.6863 | 55 | 4280 | 25.4902 | 101.7304 | 55.6152 | -0.125 | 20 | 0 | 38.8886 | 33.1094
9/29/2020 02:02:20.6 | 82.2852 | 6420 | 21 | 1551.8595 | 49.329 | 44.9921 | 50.0461 | 29.5381 | 31.9594 | 0.05313 | 103.9281 | 11.5383 | 70.9895 | 39.888 | 23.0775 | 0.74928 | 99.3334 | 397.6628 | 381.2007 | 52.9107 | 453.4924 | 0.75424 | 452.4633 | 8.0154 | 37.2749 | 28.7264 | 40.1329 | 11.9823 | 102.1516 | 27.132 | 3.5324 | 54.8338 | 21.3295 | 27.5 | 15.6863 | 46 | 32 | 0.77626 | 34.902 | 56 | 4110 | 25.4902 | 101.4099 | 55.6641 | 0 | 19.9375 | 0 | 38.855 | 32.9219
9/29/2020 02:03:20.6 | 82.3019 | 6480 | 21 | 1549.9298 | 49.4354 | 44.9865 | 50.0724 | 29.7708 | 31.8178 | 0.05545 | 104.0067 | 11.4879 | 71.0181 | 39.9829 | 22.9035 | 0.74715 | 99.326 | 394.403 | 378.9756 | 52.9107 | 453.2269 | 0.68579 | 450.955 | 8.0228 | 37.1699 | 28.6939 | 40.2369 | 11.98 | 102.6204 | 27.1847 | 3.4602 | 54.9261 | 21.457 | 27.5 | 15.6863 | 46 | 32 | 0.78328 | 34.902 | 56 | 3960 | 25.4902 | 101.4099 | 55.6152 | -0.125 | 20 | 0 | 38.7726 | 33.2031
9/29/2020 02:04:20.6 | 82.3185 | 6540 | 21 | 1549.2358 | 51.63 | 45.0627 | 50.034 | 30.0798 | 32.0459 | 0.04397 | 104.1463 | 11.5257 | 71.3321 | 40.0919 | 22.8536 | 0.75107 | 99.3243 | 394.0096 | 377.7926 | 52.8595 | 454.7686 | 0.725 | 453.5805 | 8.3768 | 37.3274 | 28.8208 | 40.4449 | 12.0142 | 102.7868 | 27.0268 | 3.5466 | 56.1087 | 21.4243 | 27 | 16.0784 | 46 | 32 | 0.78004 | 35.6863 | 57 | 4110 | 25.4902 | 101.7304 | 55.5969 | -0.1875 | 19.8125 | 0 | 38.6963 | 33.4844
9/29/2020 02:05:20.6 | 82.3352 | 6600 | 21 | 1550.5184 | 49.4035 | 45.118 | 50.0174 | 30.282 | 32.1607 | 0.05183 | 103.8496 | 11.3598 | 71.0466 | 40.0174 | 22.9783 | 0.75338 | 99.326 | 395.3866 | 377.9053 | 52.9702 | 453.8241 | 0.70839 | 450.4801 | 8.0216 | 36.9685 | 28.687 | 40.4534 | 11.9914 | 102.6484 | 27.246 | 3.4499 | 54.9093 | 21.5568 | 27.5 | 15.6863 | 46 | 32 | 0.77922 | 34.5098 | 54 | 4060 | 25.4902 | 101.4099 | 55.6183 | 0 | 19.875 | 0 | 38.8275 | 33.6719
9/29/2020 02:06:20.6 | 82.3519 | 6660 | 21 | 1549.9438 | 49.4883 | 45.1727 | 50.0262 | 30.4186 | 32.028 | 0.05253 | 104.0067 | 11.2978 | 71.2464 | 40.1463 | 23.1274 | 0.75409 | 99.3254 | 396.4263 | 380.1867 | 53.0393 | 453.7646 | 0.7724 | 453.1616 | 8.0318 | 37.1971 | 28.7145 | 40.5757 | 11.9807 | 102.5078 | 27.2645 | 3.4434 | 54.9093 | 21.5844 | 27.5 | 15.6863 | 46 | 32 | 0.77839 | 34.5098 | 54 | 4260 | 25.4902 | 101.4099 | 55.6122 | -0.125 | 20.0625 | 0 | 38.8428 | 33.7812
9/29/2020 02:07:20.6 | 82.3685 | 6720 | 21 | 1549.3486 | 51.0628 | 45.199 | 50.0187 | 30.1564 | 31.9956 | 0.04656 | 104.1812 | 11.3055 | 70.8183 | 39.8563 | 23.2462 | 0.74982 | 99.3294 | 396.6792 | 379.2572 | 53.0129 | 455.2155 | 0.82423 | 451.7929 | 8.284 | 37.3274 | 28.9339 | 40.2889 | 12.0157 | 102.6798 | 26.8688 | 3.5453 | 56.159 | 21.4846 | 27 | 16.0784 | 46 | 32 | 0.77964 | 35.6863 | 57 | 4500 | 25.4902 | 101.7304 | 55.6183 | -0.125 | 19.8125 | 0 | 38.858 | 33.4844
9/29/2020 02:08:20.6 | 82.3852 | 6780 | 21 | 1549.0324 | 49.6355 | 45.2155 | 49.9819 | 29.7889 | 32.091 | 0.04907 | 103.8583 | 11.2861 | 71.1894 | 40.2235 | 22.9444 | 0.75071 | 99.3266 | 396.4263 | 378.9474 | 53.0195 | 454.6921 | 0.78104 | 453.0219 | 8.052 | 37.2817 | 28.6665 | 40.4516 | 12.0013 | 102.733 | 27.1915 | 3.4447 | 54.9428 | 21.376 | 27.5 | 15.6863 | 46 | 32 | 0.78154 | 34.5098 | 54 | 3820 | 25.4902 | 101.4099 | 55.6335 | 0 | 19.9375 | 0 | 38.9404 | 33.1094
9/29/2020 02:09:20.6 | 82.4019 | 6840 | 21 | 1551.3266 | 49.3083 | 45.0316 | 49.9353 | 29.5501 | 31.8878 | 0.05033 | 104.0067 | 11.2968 | 71.275 | 39.8679 | 23.0576 | 0.75213 | 99.326 | 396.5106 | 378.3559 | 52.9389 | 453.8851 | 0.79787 | 451.7929 | 8.0099 | 37.4614 | 28.6614 | 40.5775 | 12.0013 | 102.7605 | 27.5295 | 3.4744 | 54.9596 | 21.2641 | 27.5 | 15.6863 | 46 | 32 | 0.77992 | 34.902 | 54 | 4010 | 25.4902 | 101.4099 | 55.6152 | -0.0625 | 20.0625 | 0 | 38.974 | 33.0156
9/29/2020 02:10:20.6 | 82.4185 | 6900 | 21 | 1551.6943 | 49.1171 | 44.8948 | 49.9329 | 29.7755 | 31.95 | 0.04922 | 103.9892 | 11.4142 | 71.0466 | 39.9887 | 23.0177 | 0.75516 | 99.3237 | 394.5716 | 377.1729 | 53.2125 | 454.0911 | 0.75734 | 452.6867 | 7.9811 | 37.27 | 28.6683 | 40.232 | 12.002 | 102.8983 | 27.811 | 3.4125 | 54.9009 | 21.271 | 27.5 | 15.6863 | 46 | 32 | 0.78077 | 34.902 | 56 | 4230 | 25.4902 | 101.4099 | 55.6091 | -0.0625 | 19.5625 | 0 | 38.9099 | 33.2031
9/29/2020 02:11:20.6 | 82.4352 | 6960 | 21 | 1548.443 | 51.6352 | 44.7943 | 49.9728 | 30.0537 | 31.9198 | 0.05754 | 104.0416 | 11.3938 | 70.9039 | 39.9944 | 22.9968 | 0.75516 | 99.3192 | 395.9767 | 378.8629 | 52.8992 | 455.5368 | 0.80806 | 451.6253 | 8.3728 | 37.3681 | 28.7214 | 40.1213 | 11.9899 | 102.7257 | 27.3308 | 3.5208 | 56.201 | 21.0574 | 27 | 16.0784 | 46 | 32 | 0.78413 | 35.6863 | 57 | 4330 | 25.4902 | 101.7304 | 55.6091 | 0 | 19.9375 | 0 | 38.9252 | 33.4844
9/29/2020 02:12:20.6 | 82.4519 | 7020 | 21 | 1548.2378 | 49.607 | 44.7051 | 49.9169 | 30.2935 | 31.8203 | 0.04373 | 103.998 | 11.388 | 71.2179 | 39.888 | 22.872 | 0.75499 | 99.3186 | 396.1172 | 378.6094 | 52.6369 | 454.4875 | 0.75822 | 452.6867 | 8.0428 | 37.5188 | 28.6614 | 40.0106 | 12.0104 | 102.3049 | 27.1135 | 3.4344 | 54.9596 | 21.1574 | 27.5 | 15.6863 | 46 | 32 | 0.77906 | 34.5098 | 54 | 4060 | 25.4902 | 101.4099 | 55.6305 | -0.1875 | 20.0625 | 0 | 38.913 | 33.7812
9/29/2020 02:13:20.6 | 82.4685 | 7080 | 21 | 1550.5762 | 49.3514 | 44.6559 | 49.9635 | 30.3962 | 32.2941 | 0.04892 | 103.9805 | 11.3472 | 70.9039 | 40.0403 | 22.9902 | 0.75588 | 99.3181 | 396.9883 | 379.736 | 52.6947 | 454.1662 | 0.7724 | 453.2453 | 8.0135 | 37.4206 | 28.6614 | 40.0693 | 12.002 | 102.4164 | 26.699 | 3.4795 | 54.8757 | 21.4243 | 27.5 | 15.6863 | 46 | 32 | 0.78297 | 34.5098 | 56 | 4090 | 25.4902 | 101.7304 | 55.6091 | -0.0625 | 19.75 | 0 | 38.9069 | 33.7812
9/29/2020 02:14:20.6 | 82.4852 | 7140 | 21 | 1549.1814 | 51.2849 | 44.7195 | 49.9681 | 30.1207 | 32.0501 | 0.04479 | 103.9805 | 10.6392 | 71.2179 | 39.9312 | 22.9641 | 0.7532 | 99.3192 | 392.4921 | 376.6096 | 53.0147 | 455.5665 | 0.82246 | 452.575 | 8.3199 | 36.9092 | 28.7076 | 40.0307 | 11.9937 | 102.9217 | 27.0286 | 3.5569 | 55.9326 | 21.4174 | 27 | 16.0784 | 46 | 32 | 0.78132 | 35.2941 | 57 | 4480 | 25.4902 | 101.7304 | 55.6152 | -0.125 | 20.25 | 0 | 38.858 | 33.4844
9/29/2020 02:15:20.6 | 82.5019 | 7200 | 21 | 1550.677 | 47.9049 | 44.6949 | 49.9947 | 29.7364 | 31.7539 | 0.05874 | 103.9805 | 11.1901 | 70.8754 | 39.8045 | 23.0339 | 0.76086 | 99.3192 | 392.6888 | 375.4266 | 52.8481 | 453.9252 | 0.85281 | 453.4409 | 7.7791 | 37.0007 | 28.6614 | 40.1733 | 11.9921 | 102.6416 | 26.9623 | 3.3713 | 54.0873 | 21.5844 | 27.5 | 15.6863 | 46 | 32 | 0.77842 | 34.1176 | 55 | 3920 | 25.4902 | 101.4099 | 55.661 | -0.125 | 19.875 | 0 | 38.8763 | 33.1094
9/29/2020 04:16:21.3 | 84.5186 | 60 | 22 | 1552.038 | 50.2975 | 44.7411 | 49.6662 | 30.0956 | 31.9614 | 0.05275 | 103.9805 | 11.3046 | 70.7897 | 39.9772 | 31.3569 | 0.7589 | 99.3175 | 414.8889 | 402.2126 | 53.1026 | 452.8957 | 0.18873 | 452.2119 | 8.1748 | 37.1571 | 29.9549 | 40.1722 | 11.9921 | 103.2282 | 27.2771 | 3.5646 | 56.6203 | 27.7126 | 27 | 16.0784 | 46 | 32 | 0.77748 | 35.6863 | 57 | 4530 | 25.4902 | 101.4099 | 55.6763 | -0.125 | 19.9375 | 0 | 38.7634 | 33.5781
9/29/2020 04:17:21.3 | 84.5353 | 120 | 22 | 1550.0177 | 48.393 | 44.6977 | 49.8204 | 29.7302 | 31.9962 | 0.05705 | 103.9805 | 11.324 | 70.7897 | 39.8592 | 30.4529 | 0.7459 | 99.3181 | 416.0129 | 401.5366 | 53.2938 | 451.193 | 0.17721 | 451.7929 | 7.855 | 36.8809 | 29.8282 | 39.9507 | 11.9716 | 102.5564 | 27.1056 | 3.5079 | 55.3035 | 27.3218 | 27.5 | 15.6863 | 46 | 32 | 0.78105 | 35.2941 | 57 | 3990 | 25.4902 | 101.4099 | 55.6427 | 0 | 20 | 0 | 38.6047 | 33.1094
9/29/2020 04:18:21.3 | 84.5519 | 180 | 22 | 1551.2023 | 50.1626 | 44.7617 | 49.9086 | 29.5509 | 32.3226 | 0.04069 | 103.998 | 11.29 | 70.9325 | 40.1149 | 30.062 | 0.76104 | 99.3175 | 413.2309 | 398.72 | 53.0827 | 452.0715 | 0.17477 | 451.9605 | 8.1485 | 37.2942 | 29.8213 | 39.996 | 11.9876 | 102.78 | 26.7302 | 3.5762 | 56.5868 | 27.6852 | 27 | 16.0784 | 46 | 32 | 0.77733 | 36.0784 | 56 | 4230 | 25.4902 | 101.4099 | 55.6427 | -0.0625 | 19.9375 | 0 | 38.7268 | 33.0156
9/29/2020 04:19:21.3 | 84.5686 | 240 | 22 | 1547.1792 | 50.2169 | 44.8075 | 49.9835 | 29.8144 | 31.7698 | 0.04963 | 103.9805 | 11.386 | 70.9895 | 40.215 | 30.2175 | 0.75784 | 99.3181 | 412.6127 | 397.9595 | 53.2427 | 452.77 | 0.17987 | 451.4019 | 8.1362 | 36.7759 | 29.7358 | 40.0547 | 11.9511 | 102.9206 | 26.9476 | 3.5917 | 56.57 | 28.2871 | 27 | 16.0784 | 46 | 31 | 0.78221 | 36.0784 | 56 | 4310 | 25.4902 | 101.4099 | 55.6213 | -0.125 | 19.9375 | 0 | 38.5895 | 33.2969
9/29/2020 04:20:21.3 | 84.5853 | 300 | 22 | 1547.4638 | 50.4064 | 44.8485 | 49.9918 | 30.0876 | 31.9018 | 0.04894 | 103.9805 | 11.2667 | 70.7897 | 39.9858 | 30.4234 | 0.74964 | 99.3181 | 413.3714 | 398.8327 | 53.2938 | 452.9798 | 0.18053 | 452.4633 | 8.1684 | 36.9335 | 29.5354 | 40.0027 | 11.961 | 102.6965 | 26.7897 | 3.5968 | 56.5197 | 28.9852 | 27 | 16.0784 | 46 | 32 | 0.7805 | 36.0784 | 56 | 4450 | 25.4902 | 101.7304 | 55.6152 | 0 | 20.125 | 0 | 38.8 | 33.5781
9/29/2020 04:21:21.3 | 84.6019 | 360 | 22 | 1550.6834 | 50.5044 | 44.9668 | 50.0204 | 30.3398 | 31.8051 | 0.05471 | 103.9281 | 11.3375 | 70.7326 | 40.1091 | 30.5633 | 0.75392 | 99.3181 | 412.1912 | 398.1567 | 53.4026 | 453.0303 | 0.18562 | 451.4857 | 8.2012 | 36.52 | 29.443 | 40.2174 | 12.0543 | 102.8366 | 26.9018 | 3.5608 | 56.5365 | 29.3154 | 27 | 16.0784 | 46 | 32 | 0.78361 | 35.6863 | 57 | 4400 | 25.4902 | 101.4099 | 55.6519 | 0 | 20.0625 | 0 | 38.6352 | 33.875
9/29/2020 04:22:21.3 | 84.6186 | 420 | 22 | 1552.4257 | 50.1221 | 44.9231 | 50.0239 | 30.4155 | 31.8929 | 0.05435 | 104.0328 | 11.354 | 71.0181 | 39.9571 | 30.5581 | 0.75659 | 99.3192 | 412.0226 | 397.199 | 53.1982 | 452.5484 | 0.17721 | 452.3515 | 8.148 | 36.8877 | 29.443 | 40.2694 | 11.9975 | 102.7817 | 26.7965 | 3.535 | 56.4861 | 29.3682 | 27 | 16.0784 | 46 | 32 | 0.78044 | 36.0784 | 57 | 4380 | 25.4902 | 101.7304 | 55.5817 | -0.0625 | 19.875 | 0 | 38.7878 | 33.875
9/29/2020 04:23:21.3 | 84.6353 | 480 | 22 | 1550.1557 | 50.2607 | 44.8909 | 49.9892 | 30.0535 | 32.3773 | 0.0422 | 104.1201 | 11.4607 | 70.7041 | 39.8736 | 30.2836 | 0.76122 | 99.3243 | 412.8937 | 398.4665 | 53.3137 | 452.0909 | 0.22904 | 453.4967 | 8.1606 | 36.9539 | 29.2631 | 40.2829 | 12.0035 | 103.1229 | 26.8628 | 3.6007 | 56.4777 | 28.82 | 27 | 16.0784 | 46 | 32 | 0.7826 | 36.0784 | 56 | 4600 | 25.4902 | 101.7304 | 55.6457 | -0.0625 | 19.875 | 0 | 38.7817 | 33.4844
9/29/2020 04:24:21.3 | 84.6519 | 540 | 22 | 1551.209 | 50.2792 | 44.8884 | 50.0442 | 29.6766 | 32.1298 | 0.0471 | 103.9892 | 11.4481 | 70.7326 | 39.8246 | 29.7562 | 0.75712 | 99.3243 | 412.6689 | 397.9595 | 53.3316 | 452.1467 | 0.21841 | 450.955 | 8.1672 | 37.0774 | 29.2838 | 40.0932 | 12.0013 | 102.9829 | 26.7233 | 3.5556 | 56.4861 | 28.2069 | 27 | 16.0784 | 46 | 32 | 0.78279 | 35.6863 | 58 | 4380 | 25.4902 | 101.7304 | 55.5939 | -0.0625 | 20.0625 | 0 | 38.7024 | 33.1094
9/29/2020 04:25:21.3 | 84.6686 | 600 | 22 | 1546.6765 | 50.8504 | 44.8745 | 50.0251 | 29.552 | 31.68 | 0.05401 | 103.9805 | 11.3686 | 70.7041 | 40.1721 | 29.1105 | 0.76015 | 99.3249 | 411.039 | 396.0724 | 53.2361 | 451.7152 | 0.23746 | 452.3236 | 8.2347 | 36.9267 | 29.2444 | 40.152 | 11.9891 | 102.8714 | 26.8355 | 3.4679 | 56.419 | 27.5334 | 27 | 16.0784 | 46 | 31 | 0.7808 | 36.0784 | 56 | 4310 | 25.4902 | 101.7304 | 55.6213 | 0 | 19.9375 | 0 | 38.8886 | 33.0156
9/29/2020 04:26:21.3 | 84.6853 | 660 | 22 | 1547.8594 | 48.5595 | 44.7749 | 50.0056 | 29.8247 | 31.8371 | 0.06271 | 103.8758 | 11.2881 | 71.1323 | 40.0461 | 28.6114 | 0.75552 | 99.3254 | 410.8423 | 395.9034 | 53.2872 | 450.379 | 0.21752 | 451.6253 | 7.8705 | 36.7165 | 29.1245 | 40.048 | 11.9952 | 102.6198 | 26.8355 | 3.5027 | 55.1442 | 26.9377 | 27.5 | 15.6863 | 46 | 32 | 0.7812 | 34.902 | 54 | 3940 | 25.4902 | 101.4099 | 55.6763 | -0.0625 | 19.875 | 0 | 38.6322 | 33.2969
9/29/2020 04:27:21.3 | 84.7019 | 720 | 22 | 1550.6642 | 50.542 | 44.6855 | 49.9345 | 30.0778 | 32.4603 | 0.04469 | 104.1114 | 11.1775 | 70.8183 | 39.9973 | 28.3423 | 0.74501 | 99.3266 | 412.5565 | 398.3257 | 53.0695 | 451.2473 | 0.21132 | 453.6364 | 8.2078 | 37.333 | 29.0507 | 40.0345 | 11.9914 | 103.0412 | 26.4004 | 3.5955 | 56.461 | 26.4934 | 27 | 16.0784 | 46 | 32 | 0.7798 | 35.6863 | 56 | 4450 | 25.4902 | 101.4099 | 55.7129 | -0.125 | 19.9375 | 0 | 38.6841 | 33.5781
9/29/2020 04:28:21.3 | 84.7186 | 780 | 22 | 1550.1951 | 50.7851 | 44.7483 | 49.9351 | 30.3273 | 32.0591 | 0.04972 | 103.9892 | 11.2667 | 71.0466 | 40.1149 | 28.0466 | 0.75588 | 99.3266 | 413.0061 | 398.3257 | 53.0695 | 451.6334 | 0.21221 | 451.4857 | 8.2454 | 37.0181 | 28.9239 | 39.9825 | 12.0013 | 102.9571 | 26.5058 | 3.6046 | 56.3771 | 26.049 | 27 | 16.0784 | 46 | 32 | 0.78093 | 35.6863 | 57 | 4400 | 25.4902 | 101.7304 | 55.6305 | 0 | 19.875 | 0 | 38.7909 | 33.7812
9/29/2020 04:29:21.3 | 84.7353 | 840 | 22 | 1550.5554 | 48.5885 | 44.6754 | 49.97 | 30.4343 | 31.81 | 0.05649 | 103.8758 | 11.1882 | 70.9325 | 39.865 | 27.6997 | 0.75053 | 99.3249 | 408.5942 | 395.5372 | 53.0695 | 450.4036 | 0.20556 | 453.0778 | 7.8893 | 36.8605 | 28.9445 | 39.9305 | 12.0255 | 102.3952 | 26.5058 | 3.5247 | 55.1693 | 25.8045 | 27.5 | 15.6863 | 46 | 32 | 0.78303 | 34.902 | 56 | 4180 | 25.4902 | 101.4099 | 55.6305 | -0.0625 | 19.9375 | 0 | 38.7909 | 33.875
9/29/2020 04:30:21.3 | 84.7519 | 900 | 22 | 1550.8531 | 50.5143 | 44.7011 | 49.9615 | 30.202 | 31.9309 | 0.04808 | 104.0939 | 11.2697 | 71.0466 | 40.1664 | 27.6058 | 0.75552 | 99.3254 | 412.5284 | 397.4807 | 53.1783 | 450.7756 | 0.21442 | 452.7426 | 8.2055 | 37.0249 | 28.7989 | 40.0932 | 11.9982 | 103.012 | 26.4072 | 3.5878 | 56.4106 | 25.553 | 27 | 16.0784 | 46 | 32 | 0.77913 | 35.6863 | 57 | 4360 | 25.4902 | 101.7304 | 55.5115 | -0.0625 | 19.75 | 0 | 38.8153 | 33.5781
9/29/2020 04:31:21.3 | 84.7686 | 960 | 22 | 1549.7727 | 50.9071 | 44.8258 | 49.9781 | 29.7753 | 32.1083 | 0.04561 | 103.9892 | 11.2803 | 70.8468 | 40.026 | 27.3112 | 0.7589 | 99.3311 | 410.6737 | 396.4949 | 53.3894 | 451.373 | 0.20689 | 453.1057 | 8.2624 | 36.7691 | 28.9514 | 40.152 | 12.0088 | 102.7375 | 26.2033 | 3.6007 | 56.4106 | 25.2809 | 27 | 16.0784 | 46 | 32 | 0.77931 | 36.0784 | 55 | 4180 | 25.4902 | 101.7304 | 55.6244 | 0 | 19.8125 | 0 | 38.7451 | 33.2031
9/29/2020 04:32:21.3 | 84.7853 | 1020 | 22 | 1551.6236 | 48.8279 | 44.8716 | 50.0344 | 29.5317 | 32.0092 | 0.05337 | 103.8409 | 11.3434 | 71.0466 | 40.026 | 27.0029 | 0.75534 | 99.3311 | 410.9828 | 397.537 | 52.9985 | 450.5189 | 0.20268 | 452.4633 | 7.9338 | 37.1026 | 28.8314 | 40.2223 | 12.0088 | 102.7656 | 26.2745 | 3.4563 | 55.1777 | 24.9486 | 27.5 | 15.6863 | 46 | 32 | 0.7776 | 34.902 | 56 | 4230 | 25.4902 | 101.4099 | 55.6122 | -0.0625 | 20.1875 | 0 | 38.6261 | 32.9219
9/29/2020 04:33:21.3 | 84.8019 | 1080 | 22 | 1546.1427 | 50.5906 | 44.9671 | 50.0566 | 29.7084 | 31.8674 | 0.04493 | 104.0939 | 11.291 | 70.961 | 39.9887 | 26.7982 | 0.7532 | 99.3328 | 410.5051 | 396.4104 | 53.2048 | 450.9051 | 0.21088 | 452.8543 | 8.1912 | 36.6844 | 28.6514 | 40.4321 | 11.9876 | 102.8513 | 26.3292 | 3.544 | 56.4023 | 24.6625 | 27 | 16.0784 | 46 | 32 | 0.78202 | 35.6863 | 57 | 4280 | 25.4902 | 101.7304 | 55.6183 | -0.125 | 19.8125 | 0 | 38.6139 | 33.2031
9/29/2020 04:34:21.3 | 84.8186 | 1140 | 22 | 1549.6387 | 50.4821 | 45.0291 | 50.0718 | 29.9966 | 31.8251 | 0.05141 | 103.998 | 11.4442 | 70.8468 | 39.9858 | 26.508 | 0.7516 | 99.3396 | 411.32 | 396.5794 | 53.0051 | 451.3871 | 0.21553 | 450.8153 | 8.1915 | 36.7418 | 28.7045 | 40.4369 | 12.027 | 102.746 | 26.3867 | 3.5543 | 56.3939 | 24.1842 | 27 | 16.0784 | 46 | 32 | 0.78273 | 36.0784 | 57 | 3960 | 25.4902 | 101.7304 | 55.6213 | 0 | 19.9375 | 0 | 38.7878 | 33.4844
9/29/2020 04:35:21.3 | 84.8353 | 1200 | 22 | 1548.1642 | 48.9397 | 45.1717 | 50.0694 | 30.2734 | 31.9354 | 0.05768 | 103.8932 | 11.4985 | 71.1608 | 39.8592 | 26.3663 | 0.7459 | 99.3407 | 406.5428 | 393.1713 | 53.2985 | 451.4028 | 0.21154 | 452.8264 | 7.9343 | 37.2533 | 28.672 | 40.4234 | 12.0043 | 102.5791 | 26.3204 | 3.4434 | 55.228 | 23.6199 | 27.5 | 15.6863 | 46 | 32 | 0.77891 | 34.902 | 54 | 4140 | 25.4902 | 101.4099 | 55.6366 | -0.125 | 20 | 0 | 38.6658 | 33.7812
9/29/2020 04:36:21.3 | 84.8519 | 1260 | 22 | 1549.6896 | 50.6723 | 45.18 | 50.0259 | 30.4683 | 31.9026 | 0.04051 | 104.0939 | 11.5693 | 71.0181 | 40.1406 | 25.8733 | 0.75427 | 99.3402 | 410.8423 | 396.0724 | 53.1073 | 450.94 | 0.22195 | 452.2398 | 8.2233 | 36.5317 | 28.485 | 40.3849 | 11.9899 | 102.9987 | 26.2813 | 3.5736 | 56.3268 | 23.0601 | 27 | 16.0784 | 46 | 32 | 0.77794 | 36.0784 | 56 | 4010 | 25.4902 | 101.7304 | 55.6091 | -0.125 | 19.5625 | 0 | 38.7909 | 33.875
9/29/2020 04:37:21.3 | 84.8686 | 1320 | 22 | 1552.2107 | 50.5133 | 45.2105 | 50.0326 | 30.2502 | 32.3227 | 0.04352 | 104.0154 | 11.5218 | 70.9895 | 39.8679 | 25.2612 | 0.75053 | 99.347 | 411.039 | 396.4386 | 53.4139 | 451.7591 | 0.22572 | 453.6643 | 8.2108 | 37.057 | 28.612 | 40.4889 | 11.9807 | 103.0055 | 26.4394 | 3.5582 | 56.4358 | 22.3882 | 27 | 16.0784 | 46 | 32 | 0.78132 | 35.6863 | 57 | 4380 | 25.4902 | 101.7304 | 55.6152 | -0.0625 | 20.0625 | 0 | 38.797 | 33.5781
9/29/2020 04:38:21.3 | 84.8853 | 1380 | 22 | 1548.5864 | 49.0859 | 45.256 | 50.0402 | 29.808 | 31.9011 | 0.05488 | 103.8845 | 11.4384 | 71.0466 | 40.0834 | 24.7283 | 0.75107 | 99.3481 | 406.4585 | 391.1433 | 53.2096 | 451.4028 | 0.23879 | 452.156 | 7.9601 | 37.162 | 28.6189 | 40.6967 | 11.9967 | 102.4744 | 26.5975 | 3.4744 | 55.1945 | 22.1819 | 27.5 | 15.6863 | 46 | 32 | 0.77729 | 34.902 | 56 | 4040 | 25.4902 | 101.4099 | 55.6457 | -0.125 | 19.75 | 0 | 38.8214 | 33.2031
9/29/2020 04:39:21.3 | 84.9019 | 1440 | 22 | 1554.9334 | 49.6315 | 45.0948 | 50.002 | 29.4976 | 31.8592 | 0.0526 | 104.0328 | 11.4801 | 71.3321 | 40.1034 | 24.4333 | 0.75338 | 99.3464 | 406.4585 | 392.1291 | 53.2029 | 449.7101 | 0.26138 | 452.0164 | 8.0821 | 36.8401 | 28.5057 | 40.4821 | 11.9899 | 102.9489 | 26.5907 | 3.5582 | 55.5719 | 22.3349 | 27 | 16.0784 | 46 | 32 | 0.7834 | 35.6863 | 57 | 4430 | 25.4902 | 101.4099 | 55.5267 | -0.0625 | 20 | 0 | 38.9343 | 32.9219
9/29/2020 04:40:21.3 | 84.9186 | 1500 | 22 | 1550.0796 | 50.9254 | 45.1605 | 50.0181 | 29.7429 | 32.0934 | 0.0522 | 104.0154 | 11.4801 | 71.2179 | 40.0977 | 24.3045 | 0.74732 | 99.3458 | 407.2172 | 392.7206 | 53.2853 | 451.7241 | 0.27999 | 452.1281 | 8.2664 | 37.0297 | 28.5126 | 40.306 | 12.0187 | 102.6963 | 26.6755 | 3.6097 | 56.4106 | 22.3951 | 27 | 16.0784 | 46 | 32 | 0.78135 | 35.6863 | 57 | 4310 | 25.4902 | 101.7304 | 55.7221 | -0.0625 | 20.125 | 0 | 38.9587 | 33.2031
9/29/2020 04:41:21.3 | 84.9353 | 1560 | 22 | 1550.561 | 48.9543 | 45.2119 | 49.9582 | 30.0429 | 32.0228 | 0.05859 | 103.8932 | 11.4345 | 71.3035 | 40.0489 | 24.2464 | 0.75 | 99.3475 | 407.4982 | 392.0446 | 53.1518 | 451.286 | 0.2791 | 453.4688 | 7.9489 | 37.1026 | 28.3049 | 40.4302 | 12.0172 | 102.922 | 26.5907 | 3.5272 | 55.1358 | 22.4001 | 27.5 | 15.6863 | 46 | 32 | 0.78187 | 34.902 | 54 | 4140 | 25.4902 | 101.4099 | 55.6152 | -0.1875 | 19.6875 | 0 | 38.8092 | 33.4844
9/29/2020 04:42:21.3 | 84.9519 | 1620 | 22 | 1551.4995 | 50.7035 | 45.1324 | 49.9456 | 30.2763 | 32.2961 | 0.04314 | 104.1201 | 11.4811 | 70.9325 | 39.9743 | 24.1282 | 0.76069 | 99.3498 | 409.9712 | 394.3261 | 52.9852 | 451.6334 | 0.28929 | 451.7091 | 8.2379 | 37.089 | 28.3925 | 40.4687 | 11.9906 | 102.6722 | 26.6297 | 3.5827 | 56.3771 | 22.4879 | 27 | 16.0784 | 46 | 32 | 0.78004 | 35.6863 | 57 | 4160 | 25.4902 | 101.7304 | 55.6488 | 0 | 20 | 0 | 38.9374 | 33.6719
9/29/2020 04:43:21.3 | 84.9686 | 1680 | 22 | 1551.1537 | 50.5896 | 45.1561 | 49.9649 | 30.4408 | 32.0481 | 0.04587 | 103.9892 | 11.485 | 70.9039 | 39.8794 | 24.2587 | 0.7459 | 99.3515 | 406.0932 | 391.1715 | 53.254 | 452.2813 | 0.29018 | 450.4522 | 8.2176 | 37.3651 | 28.3994 | 40.5341 | 12.0111 | 102.814 | 26.696 | 3.5801 | 56.4023 | 22.0683 | 27 | 16.0784 | 46 | 32 | 0.7758 | 35.6863 | 55 | 4090 | 25.4902 | 101.7304 | 55.6183 | -0.125 | 20.0625 | 0 | 38.7299 | 33.875
9/29/2020 04:44:21.3 | 84.9853 | 1740 | 22 | 1550.4351 | 48.3443 | 45.0181 | 49.966 | 30.1686 | 31.7041 | 0.05891 | 103.8758 | 11.4733 | 71.1323 | 39.9772 | 23.7876 | 0.75499 | 99.3532 | 406.2056 | 390.9462 | 52.9919 | 451.3924 | 0.29461 | 452.6588 | 7.8492 | 37.1484 | 28.233 | 40.2155 | 11.9982 | 102.7877 | 26.6365 | 3.4048 | 55.077 | 21.4745 | 27.5 | 15.6863 | 46 | 31 | 0.78053 | 34.5098 | 56 | 4090 | 25.4902 | 101.4099 | 55.6824 | -0.125 | 19.6875 | 0 | 38.7543 | 33.5781
9/29/2020 04:45:21.3 | 85.0019 | 1800 | 22 | 1551.2278 | 50.7283 | 44.9622 | 49.9751 | 29.7865 | 31.8683 | 0.04874 | 104.1376 | 11.5034 | 70.9325 | 39.9398 | 23.4404 | 0.75053 | 99.3538 | 408.9595 | 393.4248 | 53.2607 | 451.8238 | 0.30723 | 453.3012 | 8.2405 | 37.0044 | 28.2724 | 40.3849 | 12.0066 | 103.0683 | 26.7029 | 3.5092 | 56.419 | 20.9267 | 27 | 16.0784 | 46 | 32 | 0.77989 | 36.0784 | 58 | 4360 | 25.4902 | 101.7304 | 55.6549 | 0 | 20.1875 | 0 | 38.977 | 33.1094
9/29/2020 04:46:21.3 | 85.0186 | 1860 | 22 | 1552.1098 | 50.78 | 44.918 | 49.9976 | 29.5457 | 32.083 | 0.0483 | 103.9805 | 11.6401 | 71.0181 | 39.7583 | 22.8154 | 0.75837 | 99.3526 | 409.5215 | 393.9036 | 52.9985 | 452.1854 | 0.30391 | 452.2398 | 8.2536 | 37.3126 | 28.2192 | 40.1703 | 12.027 | 102.9832 | 26.5907 | 3.5015 | 56.3855 | 20.4457 | 27 | 16.0784 | 46 | 32 | 0.78126 | 35.6863 | 57 | 4210 | 25.4902 | 101.7304 | 55.6488 | -0.0625 | 20 | 0 | 38.5346 | 33.0156
9/29/2020 04:47:21.3 | 85.0353 | 1920 | 22 | 1549.002 | 48.8305 | 44.809 | 49.9948 | 29.7231 | 31.9883 | 0.05295 | 103.9892 | 11.6275 | 70.961 | 40.0145 | 22.803 | 0.75392 | 99.3526 | 405.3906 | 390.0448 | 53.2342 | 450.4631 | 0.28242 | 451.9605 | 7.9208 | 36.9772 | 28.1729 | 40.254 | 12.0179 | 102.9271 | 26.5702 | 3.4615 | 55.077 | 20.3457 | 27.5 | 15.6863 | 46 | 32 | 0.78117 | 34.902 | 54 | 3940 | 25.4902 | 101.4099 | 55.6305 | -0.1875 | 19.9375 | 0 | 38.6841 | 33.2031
9/29/2020 04:48:21.3 | 85.0519 | 1980 | 22 | 1548.8531 | 50.4357 | 44.8416 | 49.98 | 30.0209 | 32.1248 | 0.04222 | 104.1376 | 11.646 | 71.0181 | 39.816 | 22.6527 | 0.75392 | 99.3526 | 406.8519 | 391.3123 | 53.0941 | 451.8342 | 0.29682 | 451.346 | 8.1804 | 37.2533 | 28.1267 | 40.1115 | 11.9967 | 103.0392 | 26.5838 | 3.5659 | 56.3855 | 20.3526 | 27 | 16.0784 | 46 | 32 | 0.78126 | 35.6863 | 56 | 4210 | 25.4902 | 101.7304 | 55.5817 | 0.0625 | 20 | 0 | 38.9099 | 33.4844
9/29/2020 04:49:21.3 | 85.0686 | 2040 | 22 | 1551.3051 | 51.0776 | 44.9287 | 50.0051 | 30.2563 | 32.1642 | 0.04662 | 103.998 | 11.6188 | 70.961 | 39.9714 | 22.5641 | 0.75124 | 99.3538 | 405.9808 | 390.7208 | 52.9275 | 452.2255 | 0.32207 | 451.9046 | 8.2977 | 37.3447 | 27.9533 | 40.1501 | 11.9997 | 103.0123 | 26.6755 | 3.562 | 56.3855 | 20.6595 | 27 | 16.0784 | 46 | 32 | 0.78102 | 36.0784 | 57 | 4310 | 25.4902 | 101.7304 | 55.5298 | -0.0625 | 19.9375 | 0 | 38.6871 | 33.6719
9/29/2020 04:50:21.3 | 85.0853 | 2100 | 22 | 1549.5105 | 48.9737 | 44.9258 | 50.0233 | 30.3991 | 31.7597 | 0.05335 | 104.0154 | 11.5238 | 70.8754 | 40.0059 | 22.6453 | 0.75463 | 99.3521 | 406.599 | 391.0025 | 53.2474 | 450.3672 | 0.36505 | 452.2957 | 7.946 | 36.9383 | 27.9927 | 40.2155 | 12.0066 | 102.6184 | 26.6892 | 3.5169 | 55.119 | 21.2333 | 27.5 | 15.6863 | 46 | 32 | 0.78206 | 34.902 | 56 | 4310 | 25.4902 | 101.4099 | 55.6519 | -0.0625 | 19.8125 | 0 | 38.855 | 33.875
9/29/2020 04:51:21.3 | 85.1019 | 2160 | 22 | 1551.6547 | 50.7206 | 45.0444 | 50.0113 | 30.2795 | 31.9947 | 0.04633 | 103.998 | 11.613 | 70.8468 | 40.0346 | 22.8992 | 0.74572 | 99.3532 | 405.4187 | 390.3828 | 53.0364 | 452.3356 | 0.37191 | 451.1784 | 8.2415 | 37.089 | 27.9395 | 40.4167 | 12.0028 | 102.8157 | 26.735 | 3.5801 | 56.3855 | 21.5536 | 27 | 16.0784 | 46 | 32 | 0.77916 | 35.6863 | 58 | 4330 | 25.4902 | 101.7304 | 55.5939 | -0.0625 | 19.9375 | 0 | 38.8458 | 33.6719
9/29/2020 04:52:21.3 | 85.1186 | 2220 | 22 | 1546.9331 | 49.3275 | 45.0947 | 50.0144 | 29.9085 | 32.0038 | 0.05888 | 103.8932 | 11.5955 | 70.8754 | 39.8736 | 23.163 | 0.75142 | 99.3606 | 406.037 | 390.2702 | 53.0875 | 451.9391 | 0.37125 | 451.8767 | 7.9908 | 37.3515 | 27.8932 | 40.3647 | 11.9982 | 102.851 | 26.4716 | 3.4306 | 55.27 | 21.934 | 27.5 | 15.6863 | 46 | 32 | 0.78184 | 34.902 | 54 | 3890 | 25.4902 | 101.4099 | 55.6427 | -0.125 | 19.875 | 0 | 38.8062 | 33.2969
9/29/2020 04:53:21.3 | 85.1353 | 2280 | 22 | 1550.8318 | 48.5263 | 45.0361 | 49.9691 | 29.5666 | 31.8203 | 0.0553 | 104.0328 | 11.6043 | 70.961 | 40.0604 | 23.4452 | 0.74697 | 99.3589 | 404.6881 | 388.9464 | 53.0231 | 450.9348 | 0.35995 | 451.5695 | 7.8808 | 36.8654 | 27.84 | 40.4032 | 11.9785 | 102.9334 | 26.6687 | 3.4873 | 55.0854 | 21.8807 | 27.5 | 15.6863 | 46 | 32 | 0.78038 | 34.902 | 56 | 4140 | 25.4902 | 101.4099 | 55.6427 | 0 | 20.1875 | 0 | 39.0625 | 33.0156
9/29/2020 04:54:21.3 | 85.1519 | 2340 | 22 | 1550.5776 | 50.7848 | 45.05 | 49.9472 | 29.6348 | 32.4097 | 0.04348 | 104.0154 | 11.4433 | 70.9039 | 39.9714 | 23.4532 | 0.75213 | 99.3628 | 403.6202 | 389.2562 | 53.1698 | 453.0081 | 0.37568 | 452.2957 | 8.2471 | 37.0686 | 27.8194 | 40.3965 | 11.9769 | 103.0214 | 26.6619 | 3.5311 | 56.3855 | 21.86 | 27 | 16.0784 | 46 | 32 | 0.78224 | 35.6863 | 57 | 4230 | 25.4902 | 101.7304 | 55.6183 | -0.125 | 19.875 | 0 | 38.8214 | 33.2031
9/29/2020 04:55:21.3 | 85.1686 | 2400 | 22 | 1554.7047 | 48.739 | 44.9589 | 49.9419 | 29.8726 | 31.9838 | 0.05431 | 103.9107 | 11.4724 | 70.9895 | 39.6484 | 23.4134 | 0.75694 | 99.3623 | 408.9033 | 392.8333 | 53.114 | 452.0299 | 0.39849 | 453.2453 | 7.9338 | 36.5385 | 27.8538 | 40.7035 | 12.0088 | 102.7127 | 26.657 | 3.4911 | 55.119 | 21.3608 | 27.5 | 15.6863 | 46 | 32 | 0.77974 | 34.902 | 54 | 4060 | 25.4902 | 101.7304 | 55.6305 | -0.1875 | 19.8125 | 0 | 38.8733 | 33.3906
9/29/2020 04:56:21.3 | 85.1853 | 2460 | 22 | 1550.6951 | 50.6766 | 44.8538 | 49.9307 | 30.1483 | 31.8514 | 0.0489 | 104.1114 | 11.5558 | 71.0181 | 40.0547 | 23.1189 | 0.75124 | 99.3583 | 405.9808 | 391.4531 | 52.9341 | 452.0946 | 0.40049 | 453.0778 | 8.2295 | 36.8265 | 27.7267 | 40.1568 | 12.021 | 103.0449 | 26.6297 | 3.6084 | 56.3519 | 20.9663 | 27 | 16.0784 | 46 | 32 | 0.78093 | 35.6863 | 56 | 4110 | 25.4902 | 101.7304 | 55.5969 | 0 | 19.875 | 0 | 38.8397 | 33.6719
9/29/2020 04:57:21.3 | 85.2019 | 2520 | 22 | 1549.7663 | 50.7733 | 44.7831 | 49.9302 | 30.3298 | 32.0809 | 0.04741 | 104.0154 | 11.4811 | 71.0466 | 40.1206 | 22.8346 | 0.75499 | 99.3623 | 404.098 | 388.721 | 53.132 | 453.0482 | 0.40913 | 452.2957 | 8.2395 | 37.0297 | 27.9258 | 40.0461 | 12.0134 | 102.9368 | 26.6229 | 3.6084 | 56.3687 | 20.5784 | 27 | 16.0784 | 46 | 32 | 0.77766 | 35.6863 | 57 | 4380 | 25.4902 | 101.7304 | 55.6488 | -0.125 | 20 | 0 | 38.681 | 33.7812
9/29/2020 04:58:21.3 | 85.2186 | 2580 | 22 | 1547.3676 | 49.0052 | 44.6837 | 49.9668 | 30.3844 | 31.9612 | 0.05249 | 103.9892 | 11.482 | 70.9895 | 40.0575 | 22.535 | 0.75053 | 99.3662 | 406.5428 | 390.8617 | 53.0875 | 451.5984 | 0.40935 | 452.0164 | 7.9408 | 36.4061 | 27.8676 | 39.9488 | 12.0081 | 103.0528 | 26.4189 | 3.4589 | 55.1442 | 20.52 | 27.5 | 15.6863 | 46 | 32 | 0.78004 | 34.902 | 56 | 4210 | 25.4902 | 101.4099 | 55.6152 | -0.125 | 20 | 0 | 38.6017 | 33.875
9/29/2020 04:59:21.3 | 85.2353 | 2640 | 22 | 1549.8155 | 51.002 | 44.6816 | 49.9697 | 30.1179 | 31.8764 | 0.04627 | 104.0852 | 11.3443 | 70.9325 | 40.0719 | 22.4438 | 0.74519 | 99.3651 | 405.3063 | 390.9462 | 53.1698 | 452.7023 | 0.41334 | 453.4688 | 8.2774 | 36.7535 | 27.6804 | 39.8245 | 12.0096 | 103.1077 | 26.5038 | 3.5685 | 56.3016 | 20.7061 | 27 | 16.0784 | 46 | 32 | 0.78276 | 35.6863 | 57 | 4260 | 25.4902 | 101.7304 | 55.6519 | 0 | 20 | 0 | 38.8184 | 33.5781
9/29/2020 05:00:21.3 | 85.2519 | 2700 | 22 | 1552.2123 | 48.8378 | 44.7282 | 49.9742 | 29.7352 | 32.0481 | 0.05259 | 103.8845 | 11.322 | 70.8754 | 39.8275 | 22.7009 | 0.75053 | 99.3645 | 405.8121 | 391.5658 | 52.9985 | 452.14 | 0.41865 | 452.9102 | 7.9384 | 36.4198 | 27.6804 | 40.0663 | 12.0111 | 103.0511 | 26.1691 | 3.4705 | 55.1442 | 21.1868 | 27.5 | 15.6863 | 46 | 32 | 0.7841 | 34.5098 | 54 | 3870 | 25.4902 | 101.4099 | 55.6274 | -0.1875 | 20.125 | 0 | 38.6871 | 33.2031
9/29/2020 05:01:21.3 | 85.2686 | 2760 | 22 | 1546.8009 | 48.8754 | 44.7191 | 49.9847 | 29.5274 | 31.9422 | 0.05155 | 104.0067 | 11.2658 | 71.0181 | 39.9513 | 22.982 | 0.75035 | 99.3668 | 403.9575 | 388.3267 | 52.9786 | 450.8947 | 0.4078 | 452.4633 | 7.9169 | 36.7671 | 27.6272 | 40.1501 | 11.983 | 102.6332 | 25.9904 | 3.4976 | 55.0938 | 21.5072 | 27.5 | 15.6863 | 46 | 32 | 0.78315 | 34.902 | 54 | 4450 | 25.4902 | 101.4099 | 55.6519 | -0.1875 | 19.9375 | 0 | 38.7604 | 33.0156
9/29/2020 05:02:21.3 | 85.2853 | 2820 | 22 | 1551.5616 | 51.1096 | 44.8821 | 50.0055 | 29.7127 | 32.0504 | 0.04594 | 104.0503 | 11.323 | 71.0466 | 40.0919 | 23.2582 | 0.75267 | 99.3662 | 405.6997 | 391.0588 | 52.9143 | 452.7827 | 0.41644 | 452.6588 | 8.3042 | 37.0161 | 27.5207 | 40.1366 | 11.9975 | 102.9968 | 25.924 | 3.6007 | 56.3519 | 21.7206 | 27 | 16.0784 | 46 | 32 | 0.77809 | 35.6863 | 57 | 4180 | 25.4902 | 101.7304 | 55.6061 | 0 | 19.875 | 0 | 38.7726 | 33.2969
9/29/2020 05:03:21.3 | 85.3019 | 2880 | 22 | 1548.7494 | 48.9763 | 44.9824 | 50.0801 | 29.9829 | 31.8822 | 0.05726 | 103.9281 | 11.4462 | 71.1323 | 40.0403 | 23.3473 | 0.75516 | 99.3674 | 405.8965 | 390.58 | 53.0231 | 451.7681 | 0.44457 | 451.4577 | 7.9432 | 36.7078 | 27.5602 | 40.5072 | 12.0088 | 102.8859 | 26.2472 | 3.4937 | 55.0435 | 21.7068 | 27.5 | 15.6863 | 46 | 32 | 0.77955 | 34.902 | 56 | 4280 | 25.4902 | 101.4099 | 55.7129 | -0.125 | 20.0625 | 0 | 38.7756 | 33.4844
9/29/2020 05:04:21.3 | 85.3186 | 2940 | 22 | 1549.6726 | 50.9189 | 45.0077 | 50.0264 | 30.1812 | 31.8704 | 0.04502 | 104.0852 | 11.3928 | 70.9325 | 40.0805 | 23.2188 | 0.75018 | 99.3668 | 405.8965 | 390.749 | 53.2276 | 451.9637 | 0.52918 | 453.4409 | 8.2632 | 36.7078 | 27.5533 | 40.4552 | 11.9823 | 103.3895 | 26.4053 | 3.593 | 56.2597 | 21.5932 | 27 | 16.0784 | 46 | 32 | 0.78047 | 35.6863 | 57 | 4400 | 25.4902 | 101.7304 | 55.6213 | -0.125 | 19.875 | 0 | 38.7329 | 33.7812
9/29/2020 05:05:21.3 | 85.3353 | 3000 | 22 | 1551.6604 | 50.9488 | 45.1673 | 50.0455 | 30.4298 | 32.2783 | 0.04791 | 104.0067 | 11.4326 | 70.9895 | 39.888 | 23.0203 | 0.74145 | 99.3657 | 404.098 | 388.3267 | 53.1055 | 452.6919 | 0.52276 | 452.575 | 8.2786 | 37.37 | 27.4537 | 40.5909 | 11.9929 | 103.0802 | 25.9631 | 3.5414 | 56.3351 | 21.3332 | 27 | 16.0784 | 46 | 32 | 0.78196 | 35.6863 | 55 | 4360 | 25.4902 | 101.7304 | 55.6397 | 0 | 20 | 0 | 38.8641 | 33.875
9/29/2020 05:06:21.3 | 85.3519 | 3060 | 22 | 1549.4835 | 48.9814 | 45.2355 | 50.0433 | 30.3386 | 31.937 | 0.05478 | 103.998 | 11.3831 | 71.275 | 40.1149 | 23.1801 | 0.7459 | 99.3651 | 404.8286 | 389.3407 | 53.0297 | 451.1059 | 0.57482 | 451.9046 | 7.9478 | 36.6621 | 27.5345 | 40.6698 | 12.0233 | 103.0517 | 26.0432 | 3.4718 | 55.0351 | 21.3608 | 27.5 | 15.6863 | 46 | 32 | 0.78056 | 34.902 | 54 | 4230 | 25.4902 | 101.4099 | 55.6519 | -0.1875 | 20.1875 | 0 | 38.5803 | 33.7812
9/29/2020 05:07:21.3 | 85.3686 | 3120 | 22 | 1552.6662 | 50.8795 | 45.2523 | 50.0183 | 29.9568 | 32.0899 | 0.0466 | 104.0154 | 11.5296 | 71.0752 | 39.8765 | 23.0989 | 0.75071 | 99.3674 | 401.8218 | 386.6086 | 53.1566 | 453.731 | 0.58168 | 453.1336 | 8.2727 | 37.0025 | 27.3404 | 40.539 | 11.9982 | 103.0539 | 26.2267 | 3.5891 | 56.3771 | 21.0059 | 27 | 16.0784 | 46 | 32 | 0.78196 | 35.6863 | 57 | 4360 | 25.4902 | 101.7304 | 55.6183 | -0.0625 | 19.8125 | 0 | 38.8489 | 33.4844
9/29/2020 05:08:21.3 | 85.3853 | 3180 | 22 | 1551.1617 | 48.9485 | 45.2369 | 50.0139 | 29.5964 | 31.9834 | 0.05419 | 103.8932 | 11.3977 | 71.0752 | 40.0432 | 22.9964 | 0.75035 | 99.3747 | 405.6435 | 390.0167 | 53.132 | 452.1452 | 0.61579 | 453.0219 | 7.9511 | 36.8197 | 27.4212 | 40.7218 | 12.0028 | 103.0053 | 26.3594 | 3.4215 | 55.077 | 20.8733 | 27.5 | 15.6863 | 46 | 32 | 0.779 | 34.902 | 54 | 3960 | 25.4902 | 101.7304 | 55.6091 | -0.125 | 20.125 | 0 | 38.7695 | 33.1094
9/29/2020 05:09:21.3 | 85.4019 | 3240 | 22 | 1552.2659 | 50.934 | 45.2243 | 50.0046 | 29.6011 | 32.1537 | 0.03756 | 104.1114 | 11.419 | 71.4748 | 40.0461 | 23.0744 | 0.75231 | 99.3662 | 406.318 | 390.4392 | 53.061 | 453.078 | 0.64681 | 452.7426 | 8.2795 | 36.8518 | 27.3798 | 40.6496 | 11.9967 | 102.8287 | 26.2862 | 3.5375 | 56.31 | 20.5646 | 27 | 16.0784 | 46 | 32 | 0.7808 | 35.6863 | 56 | 4260 | 25.4902 | 101.7304 | 55.7098 | -0.1875 | 19.9375 | 0 | 38.7695 | 33.2031
9/29/2020 05:10:21.3 | 85.4186 | 3300 | 22 | 1549.7661 | 51.3454 | 45.2485 | 49.9898 | 29.8377 | 32.1523 | 0.04426 | 104.0067 | 11.3686 | 70.9895 | 40.0432 | 22.9254 | 0.75588 | 99.3719 | 405.5311 | 389.566 | 53.2408 | 453.551 | 0.65013 | 452.184 | 8.3329 | 36.4587 | 27.4212 | 40.6765 | 12.002 | 103.2265 | 26.577 | 3.5827 | 56.3687 | 20.3923 | 27 | 16.0784 | 46 | 32 | 0.77775 | 35.6863 | 57 | 4210 | 25.4902 | 101.7304 | 55.6122 | 0 | 19.75 | 0 | 38.7543 | 33.3906
9/29/2020 05:11:21.3 | 85.4353 | 3360 | 22 | 1550.3619 | 48.612 | 45.1257 | 49.9706 | 30.0915 | 31.7422 | 0.05251 | 103.998 | 11.3346 | 71.1894 | 39.7525 | 22.6142 | 0.75463 | 99.3736 | 404.098 | 389.228 | 53.0364 | 452.079 | 0.64791 | 451.8209 | 7.8923 | 36.301 | 27.3867 | 40.3128 | 11.999 | 103.0041 | 26.3663 | 3.4383 | 55.0183 | 20.518 | 27.5 | 15.6863 | 46 | 32 | 0.77974 | 34.5098 | 56 | 4110 | 25.4902 | 101.4099 | 55.5878 | -0.125 | 20.1875 | 0 | 38.8367 | 33.6719
9/29/2020 05:12:21.3 | 85.4519 | 3420 | 22 | 1550.6255 | 51.1131 | 45.0768 | 49.9527 | 30.2958 | 32.033 | 0.04494 | 103.998 | 11.3356 | 71.1608 | 40.1749 | 22.7981 | 0.75231 | 99.3787 | 403.6764 | 387.6507 | 53.1187 | 453.345 | 0.69111 | 451.2901 | 8.2998 | 36.8586 | 27.2545 | 40.5524 | 12.0096 | 102.9532 | 26.3985 | 3.5556 | 56.2345 | 20.8129 | 27 | 16.0784 | 46 | 32 | 0.78239 | 35.6863 | 55 | 4210 | 25.4902 | 101.7304 | 55.6122 | -0.1875 | 20 | 0 | 38.7238 | 33.875
9/29/2020 05:13:21.3 | 85.4686 | 3480 | 22 | 1547.8782 | 49.1182 | 45.0486 | 49.9547 | 30.4074 | 31.8004 | 0.05786 | 103.8932 | 11.418 | 71.0752 | 40.0117 | 22.8721 | 0.74822 | 99.3798 | 401.5408 | 386.1016 | 53.1632 | 452.0039 | 0.72677 | 450.7595 | 7.9617 | 36.6416 | 27.3404 | 40.4418 | 12.0035 | 102.9263 | 26.3916 | 3.4692 | 54.9764 | 20.9525 | 27.5 | 15.6863 | 46 | 32 | 0.78291 | 34.5098 | 54 | 3960 | 25.4902 | 101.7304 | 55.7312 | 0 | 20 | 0 | 38.9099 | 33.9688
9/29/2020 05:14:21.3 | 85.4853 | 3540 | 22 | 1549.1972 | 50.9558 | 44.9175 | 49.9449 | 30.1608 | 31.9451 | 0.03932 | 104.0852 | 11.5276 | 70.8468 | 40.2349 | 23.1452 | 0.75178 | 99.3787 | 404.6038 | 388.7492 | 53.0099 | 452.1192 | 0.71702 | 451.7091 | 8.2666 | 36.6416 | 27.227 | 40.2858 | 12.0172 | 103.2053 | 26.5497 | 3.4963 | 56.1003 | 21.2126 | 27 | 16.0784 | 46 | 32 | 0.78166 | 35.6863 | 57 | 4400 | 25.4902 | 101.7304 | 55.6183 | -0.125 | 20.1875 | 0 | 38.6414 | 33.5781
9/29/2020 05:15:21.3 | 85.5019 | 3600 | 22 | 1551.5378 | 51.1853 | 44.9503 | 49.9979 | 29.7884 | 32.2979 | 0.04342 | 103.9892 | 11.4627 | 71.2179 | 40.1034 | 22.9473 | 0.75107 | 99.3758 | 405.0534 | 388.1577 | 53.1632 | 453.49 | 0.74626 | 453.0778 | 8.3164 | 37.0093 | 27.3404 | 40.2858 | 11.9982 | 103.0064 | 26.3916 | 3.5904 | 56.2261 | 21.4331 | 27 | 16.0784 | 46 | 32 | 0.77946 | 35.6863 | 55 | 4360 | 25.4902 | 101.7304 | 55.6244 | -0.1875 | 19.625 | 0 | 38.7543 | 33.2969
9/29/2020 05:16:21.3 | 85.5186 | 3660 | 22 | 1550.8954 | 48.7204 | 44.876 | 49.9569 | 29.5266 | 31.8788 | 0.05411 | 103.998 | 11.419 | 70.9325 | 40.112 | 23.2327 | 0.7516 | 99.3775 | 402.5805 | 387.1437 | 53.0033 | 452.0596 | 0.72323 | 452.575 | 7.9127 | 36.7925 | 27.2545 | 40.1231 | 12.0142 | 103.0361 | 26.3848 | 3.4499 | 54.859 | 21.4538 | 27.5 | 15.6863 | 46 | 32 | 0.77852 | 34.5098 | 56 | 4010 | 25.4902 | 101.4099 | 55.6122 | 0 | 20.125 | 0 | 38.8946 | 33.1094
9/29/2020 05:17:21.3 | 85.5353 | 3720 | 22 | 1551.2454 | 51.2699 | 44.9583 | 50.0031 | 29.7619 | 31.9387 | 0.04655 | 104.0241 | 11.3666 | 71.0466 | 39.7294 | 23.457 | 0.75107 | 99.373 | 403.3673 | 387.5662 | 52.9588 | 453.1687 | 0.74228 | 450.7036 | 8.3286 | 36.8518 | 27.2339 | 40.4418 | 12.0043 | 103.1716 | 26.3389 | 3.544 | 56.2429 | 21.4331 | 27 | 16.0784 | 46 | 32 | 0.78486 | 35.6863 | 57 | 4040 | 25.4902 | 101.7304 | 55.5969 | -0.125 | 20.0625 | 0 | 38.6993 | 33.2969
9/29/2020 05:18:21.3 | 85.5519 | 3780 | 22 | 1551.53 | 49.0042 | 44.9132 | 50.0549 | 29.9837 | 32.0274 | 0.05604 | 103.963 | 11.4355 | 70.9895 | 40.1978 | 23.0197 | 0.76265 | 99.3792 | 402.3557 | 386.2988 | 52.9389 | 451.7681 | 0.80275 | 452.5471 | 7.962 | 36.7263 | 27.3472 | 40.3696 | 12.0195 | 103.0938 | 26.4239 | 3.4306 | 54.9177 | 21.173 | 27.5 | 15.6863 | 46 | 32 | 0.7798 | 34.902 | 54 | 4140 | 25.4902 | 101.4099 | 55.6274 | -0.125 | 19.8125 | 0 | 38.7543 | 33.5781
9/29/2020 05:19:21.3 | 85.5686 | 3840 | 22 | 1550.9249 | 50.9078 | 44.9551 | 50.0326 | 30.2203 | 31.8963 | 0.05247 | 104.1114 | 11.3986 | 71.1608 | 40.1635 | 22.8265 | 0.75534 | 99.3736 | 402.2433 | 385.6228 | 53.1632 | 452.9225 | 0.85436 | 453.2733 | 8.2673 | 36.6942 | 27.2802 | 40.3898 | 12.0149 | 103.2002 | 26.3916 | 3.5736 | 56.2932 | 21.0524 | 27 | 16.0784 | 46 | 32 | 0.77818 | 35.6863 | 56 | 4140 | 25.4902 | 101.7304 | 55.6335 | 0 | 20 | 0 | 38.9832 | 33.7812
9/29/2020 05:20:21.3 | 85.5853 | 3900 | 22 | 1551.6505 | 50.8982 | 45.0539 | 50.0192 | 30.3949 | 32.2142 | 0.04938 | 103.9805 | 11.3647 | 71.2179 | 39.7525 | 22.8831 | 0.75552 | 99.3708 | 401.7937 | 387.8761 | 53.1055 | 454.4487 | 0.8785 | 451.6812 | 8.2703 | 36.8975 | 27.227 | 40.383 | 12.0126 | 102.6932 | 26.4902 | 3.5208 | 56.2848 | 21.2126 | 27 | 16.0784 | 46 | 32 | 0.77906 | 36.0784 | 55 | 4400 | 25.4902 | 101.7304 | 55.6274 | -0.125 | 19.9375 | 0 | 38.7176 | 33.875
9/29/2020 05:21:21.3 | 85.6019 | 3960 | 22 | 1551.1864 | 48.5142 | 45.086 | 50.0384 | 30.3284 | 32.1277 | 0.05201 | 104.0328 | 11.2687 | 70.9895 | 40.2521 | 22.8495 | 0.75427 | 99.3736 | 401.5408 | 385.4256 | 53.061 | 452.5157 | 0.92369 | 451.3181 | 7.8812 | 36.7993 | 27.1136 | 40.5977 | 12.0058 | 102.9481 | 26.5497 | 3.3558 | 54.9093 | 21.3125 | 27.5 | 15.6863 | 46 | 32 | 0.78199 | 34.902 | 56 | 4140 | 25.4902 | 101.4099 | 55.5481 | 0 | 20 | 0 | 38.8916 | 33.7812
9/29/2020 05:22:21.3 | 85.6186 | 4020 | 22 | 1551.1926 | 50.9532 | 45.1984 | 50.0119 | 29.9186 | 32.1955 | 0.04439 | 104.0154 | 11.2396 | 71.0752 | 40.2064 | 22.9433 | 0.75338 | 99.3719 | 401.625 | 385.8763 | 53.0478 | 454.4086 | 0.95138 | 450.7315 | 8.2769 | 36.7856 | 27.1737 | 40.6362 | 12.0172 | 103.2826 | 26.536 | 3.4989 | 56.2093 | 21.5863 | 27 | 16.0784 | 46 | 32 | 0.78166 | 35.6863 | 55 | 4380 | 25.4902 | 101.7304 | 55.6213 | -0.125 | 19.875 | 0 | 38.8275 | 33.3906
9/29/2020 05:23:21.3 | 85.6353 | 4080 | 22 | 1548.4812 | 48.8094 | 45.1017 | 50.0127 | 29.6172 | 31.9295 | 0.05135 | 103.8932 | 11.3007 | 71.1323 | 39.8563 | 23.2078 | 0.75409 | 99.3725 | 401.4564 | 385.3411 | 52.8366 | 453.2037 | 0.96777 | 453.7202 | 7.9148 | 36.7788 | 27.227 | 40.4216 | 11.9952 | 102.4708 | 26.5292 | 3.4744 | 54.9177 | 21.6396 | 27.5 | 15.6863 | 46 | 32 | 0.78068 | 34.5098 | 54 | 4210 | 25.4902 | 101.7304 | 55.7404 | -0.1875 | 19.8125 | 0 | 38.7573 | 33.1094
9/29/2020 05:24:21.3 | 85.6519 | 4140 | 22 | 1547.3658 | 50.6415 | 44.999 | 49.9681 | 29.5942 | 31.8728 | 0.0446 | 104.1114 | 11.321 | 71.1894 | 40.0002 | 23.1241 | 0.7402 | 99.373 | 403.4797 | 387.2282 | 53.2143 | 453.7154 | 0.97951 | 453.1057 | 8.2059 | 36.8518 | 27.0534 | 40.5977 | 11.9967 | 102.9195 | 26.7077 | 3.5388 | 56.1758 | 21.6792 | 27 | 16.0784 | 46 | 32 | 0.77696 | 35.6863 | 55 | 4310 | 25.4902 | 101.7304 | 55.6183 | 0 | 20.125 | 0 | 38.8458 | 33.2031
9/29/2020 05:25:21.3 | 85.6686 | 4200 | 22 | 1549.1708 | 51.1945 | 44.977 | 49.9466 | 29.8812 | 31.7515 | 0.05476 | 103.9892 | 11.2745 | 71.0752 | 39.9513 | 23.0575 | 0.75908 | 99.3719 | 400.8663 | 384.6088 | 53.0231 | 454.2829 | 1.0096 | 451.1226 | 8.3052 | 36.7603 | 27.1668 | 40.5592 | 11.9693 | 102.8344 | 26.6687 | 3.553 | 56.159 | 21.6328 | 27 | 16.0784 | 46 | 31 | 0.7819 | 35.6863 | 57 | 4330 | 25.4902 | 101.7304 | 55.5298 | -0.0625 | 20 | 0 | 38.739 | 33.3906
9/29/2020 05:26:21.3 | 85.6853 | 4260 | 22 | 1550.5716 | 48.9657 | 44.7596 | 49.9291 | 30.1163 | 31.9229 | 0.04716 | 103.998 | 11.3065 | 71.0752 | 40.0776 | 22.9859 | 0.7589 | 99.3713 | 400.2481 | 384.1863 | 52.8878 | 452.3096 | 0.95315 | 453.2453 | 7.9508 | 36.4111 | 27.1067 | 40.1617 | 11.9937 | 102.6377 | 26.0549 | 3.4615 | 54.8338 | 21.5725 | 27.5 | 15.6863 | 46 | 32 | 0.78108 | 34.902 | 56 | 4210 | 25.4902 | 101.4099 | 55.6397 | -0.0625 | 19.875 | 0 | 38.7848 | 33.6719
9/29/2020 05:27:21.3 | 85.7019 | 4320 | 22 | 1551.1879 | 50.9682 | 44.6681 | 49.937 | 30.3214 | 32.3768 | 0.04293 | 104.0067 | 11.1591 | 71.2179 | 40.0117 | 23.0483 | 0.75534 | 99.373 | 402.721 | 386.7776 | 52.9966 | 454.152 | 0.93388 | 452.7705 | 8.2793 | 36.6281 | 27.1531 | 39.9084 | 12.0096 | 103.0596 | 26.5887 | 3.6097 | 56.2597 | 21.5122 | 27 | 16.0784 | 46 | 32 | 0.7787 | 35.6863 | 55 | 3960 | 25.4902 | 101.7304 | 55.6274 | -0.0625 | 19.9375 | 0 | 38.8977 | 33.875
9/29/2020 05:28:21.3 | 85.7186 | 4380 | 22 | 1549.3678 | 49.2564 | 44.6349 | 49.9311 | 30.4147 | 31.6498 | 0.05452 | 103.9718 | 10.5888 | 71.0752 | 40.1263 | 22.8949 | 0.74875 | 99.3713 | 402.1871 | 386.1298 | 53.1812 | 452.2747 | 0.93543 | 453.8319 | 7.9918 | 36.45 | 27.1136 | 39.9402 | 11.9921 | 102.7218 | 26.3575 | 3.4048 | 54.8757 | 21.4193 | 27.5 | 15.6863 | 46 | 31 | 0.78172 | 34.5098 | 53 | 4210 | 25.4902 | 101.4099 | 55.6397 | -0.125 | 19.875 | 0 | 38.7512 | 33.875
9/29/2020 05:29:21.3 | 85.7353 | 4440 | 22 | 1550.2623 | 50.9101 | 44.7052 | 49.9341 | 30.2392 | 32.2255 | 0.04674 | 104.1114 | 11.4287 | 70.9895 | 39.9686 | 22.9045 | 0.74982 | 99.377 | 401.7937 | 384.8904 | 52.8764 | 453.3384 | 0.94651 | 452.7985 | 8.2649 | 36.7671 | 26.9795 | 40.306 | 11.9724 | 103.1756 | 26.3067 | 3.584 | 56.201 | 21.5518 | 27 | 16.0784 | 46 | 32 | 0.77974 | 35.6863 | 57 | 4480 | 25.4902 | 101.7304 | 55.6335 | -0.1875 | 19.8125 | 0 | 38.6719 | 33.6719
9/29/2020 05:30:21.3 | 85.7519 | 4500 | 22 | 1545.8608 | 49.1301 | 44.7305 | 50.0144 | 29.8431 | 32.1037 | 0.0539 | 103.8932 | 11.6392 | 71.1894 | 40.0518 | 22.9403 | 0.75392 | 99.3713 | 402.0466 | 386.0171 | 52.6832 | 454.187 | 0.9042 | 452.3515 | 7.9533 | 36.8314 | 26.72 | 40.0057 | 11.9785 | 102.4696 | 26.0549 | 3.4499 | 55.0435 | 21.612 | 27.5 | 15.6863 | 46 | 32 | 0.77989 | 34.902 | 54 | 3940 | 25.4902 | 101.4099 | 55.6335 | 0.0625 | 20 | 0 | 38.794 | 33.2969
9/29/2020 05:31:21.3 | 85.7686 | 4560 | 22 | 1553.7449 | 48.7256 | 44.76 | 50.0064 | 29.4965 | 31.8783 | 0.05476 | 103.9892 | 11.6169 | 71.1608 | 39.8016 | 23.0181 | 0.7475 | 99.3815 | 401.1754 | 384.7778 | 52.8168 | 453.1182 | 0.87717 | 452.0722 | 7.928 | 36.6534 | 27.1136 | 40.0375 | 11.9769 | 102.6199 | 25.9817 | 3.4899 | 54.859 | 21.6861 | 27.5 | 15.6863 | 46 | 32 | 0.78099 | 34.902 | 56 | 3890 | 25.4902 | 101.7304 | 55.6488 | -0.0625 | 19.875 | 0 | 38.7146 | 33.0156
9/29/2020 05:32:21.3 | 85.7853 | 4620 | 22 | 1551.1629 | 51.185 | 44.9292 | 50.0653 | 29.6396 | 31.9029 | 0.04896 | 104.0154 | 11.483 | 71.2464 | 39.7409 | 23.0636 | 0.74911 | 99.3809 | 401.7656 | 385.5383 | 52.8944 | 454.8749 | 0.89379 | 451.5136 | 8.3143 | 36.8907 | 26.8334 | 40.2204 | 12.0081 | 102.8995 | 25.7453 | 3.5917 | 56.1842 | 21.7257 | 27 | 16.0784 | 46 | 32 | 0.77559 | 35.6863 | 56 | 4160 | 25.4902 | 101.7304 | 55.6091 | -0.1875 | 19.9375 | 0 | 38.7634 | 33.2031
9/29/2020 05:33:21.3 | 85.8019 | 4680 | 22 | 1549.4787 | 49.4751 | 44.9882 | 50.065 | 29.8723 | 31.9103 | 0.05149 | 103.9107 | 11.3453 | 71.2179 | 40.0719 | 23.0449 | 0.75053 | 99.3826 | 399.4894 | 383.4258 | 52.7723 | 452.3096 | 0.82734 | 451.6533 | 8.0279 | 36.6602 | 26.8936 | 40.3042 | 11.9815 | 102.7891 | 25.8303 | 3.4602 | 54.9512 | 21.9459 | 27.5 | 15.6863 | 46 | 32 | 0.78151 | 34.902 | 56 | 4330 | 25.4902 | 101.4099 | 55.6488 | -0.125 | 20.0625 | 0 | 38.7878 | 33.4844
9/29/2020 05:34:21.3 | 85.8186 | 4740 | 22 | 1555.8328 | 49.7979 | 44.9905 | 50.0595 | 30.0911 | 32.2819 | 0.0478 | 104.0154 | 11.4219 | 71.275 | 40.1263 | 22.9954 | 0.75018 | 99.386 | 400.9225 | 384.1863 | 53.0989 | 451.7369 | 0.84196 | 451.0388 | 8.1134 | 36.6806 | 26.8265 | 40.4803 | 12.0119 | 102.9886 | 25.7453 | 3.6433 | 55.3203 | 21.7188 | 27.5 | 16.0784 | 46 | 32 | 0.78169 | 35.6863 | 57 | 4380 | 25.4902 | 101.4099 | 55.7159 | -0.1875 | 20.0625 | 0 | 38.7116 | 33.6719
9/29/2020 05:35:21.3 | 85.8353 | 4800 | 22 | 1552.4351 | 50.9837 | 45.1613 | 50.0621 | 30.3238 | 32.0403 | 0.04598 | 103.998 | 11.322 | 70.9895 | 39.888 | 23.0065 | 0.75588 | 99.3928 | 401.1473 | 385.0876 | 53.0411 | 453.946 | 0.84129 | 452.4074 | 8.2895 | 36.8314 | 26.8798 | 40.5775 | 12.0035 | 102.9113 | 25.844 | 3.5311 | 56.1758 | 21.5587 | 27 | 16.0784 | 46 | 32 | 0.78407 | 35.6863 | 57 | 4260 | 25.4902 | 101.7304 | 55.6244 | -0.0625 | 19.8125 | 0 | 38.794 | 33.875
9/29/2020 05:36:21.3 | 85.8519 | 4860 | 22 | 1551.1442 | 49.1041 | 45.1569 | 50.0283 | 30.4026 | 31.9218 | 0.04975 | 103.9805 | 11.3055 | 71.5033 | 40.0633 | 22.9845 | 0.75285 | 99.3962 | 399.7985 | 383.1442 | 52.8102 | 451.9377 | 0.83044 | 452.184 | 7.9753 | 36.9092 | 26.8265 | 40.3947 | 12.0081 | 102.7467 | 25.7639 | 3.4383 | 54.9345 | 21.7188 | 27.5 | 15.6863 | 46 | 32 | 0.78157 | 34.5098 | 54 | 4230 | 25.4902 | 101.4099 | 55.6244 | -0.125 | 20 | 0 | 38.7573 | 33.9688
9/29/2020 05:37:21.3 | 85.8686 | 4920 | 22 | 1552.2013 | 51.2229 | 45.2304 | 50.0239 | 30.2579 | 31.96 | 0.04229 | 104.0852 | 11.3492 | 71.3035 | 40.0002 | 22.9221 | 0.74661 | 99.3934 | 399.1521 | 382.7498 | 53.0213 | 452.2137 | 0.82556 | 453.2453 | 8.3264 | 36.6008 | 26.8729 | 40.6093 | 12.0157 | 102.6878 | 25.929 | 3.5375 | 56.0416 | 21.6585 | 27 | 16.0784 | 46 | 32 | 0.78074 | 35.6863 | 55 | 4010 | 25.4902 | 101.7304 | 55.6122 | -0.125 | 20.0625 | 0 | 38.7573 | 33.7812
9/29/2020 05:38:21.3 | 85.8853 | 4980 | 22 | 1548.5304 | 49.4569 | 45.2893 | 50.0241 | 29.8366 | 31.8718 | 0.05764 | 103.8932 | 11.3104 | 71.0752 | 39.8477 | 23.0127 | 0.74822 | 99.3951 | 400.0233 | 383.9891 | 53.1367 | 453.3889 | 0.8012 | 452.0443 | 8.0214 | 36.7195 | 27.0465 | 40.6747 | 12.0104 | 102.6895 | 26.1535 | 3.455 | 55.0687 | 21.7257 | 27.5 | 15.6863 | 46 | 32 | 0.78767 | 34.902 | 54 | 4060 | 25.4902 | 101.4099 | 55.6274 | 0 | 20 | 0 | 38.858 | 33.2969
9/29/2020 05:39:21.3 | 85.9019 | 5040 | 22 | 1552.8932 | 49.4761 | 45.222 | 50.0252 | 29.5199 | 31.7443 | 0.05617 | 103.9543 | 11.3783 | 71.1894 | 39.8535 | 23.0513 | 0.75534 | 99.3894 | 398.5058 | 381.4542 | 52.9323 | 451.7317 | 0.76996 | 451.5415 | 8.0457 | 36.6144 | 26.7664 | 40.5188 | 11.9997 | 102.8519 | 26.1535 | 3.4783 | 54.968 | 21.6585 | 27.5 | 15.6863 | 46 | 32 | 0.78032 | 34.902 | 54 | 3890 | 25.4902 | 101.4099 | 55.6152 | -0.125 | 20 | 0 | 38.6505 | 33.0156
9/29/2020 05:40:21.3 | 85.9186 | 5100 | 22 | 1550.1196 | 49.4367 | 45.2189 | 49.9871 | 29.6413 | 32.3258 | 0.04973 | 104.0241 | 11.3986 | 71.1608 | 40.1835 | 22.9937 | 0.7557 | 99.3883 | 398.7868 | 381.933 | 52.8679 | 451.4103 | 0.78835 | 450.3125 | 8.025 | 36.7585 | 26.8196 | 40.5053 | 11.9883 | 102.9068 | 25.9817 | 3.4628 | 54.9093 | 21.7652 | 27.5 | 15.6863 | 46 | 32 | 0.78114 | 34.5098 | 54 | 3870 | 25.4902 | 101.4099 | 55.658 | -0.1875 | 19.875 | 0 | 38.7848 | 33.2969
9/29/2020 05:41:21.3 | 85.9353 | 5160 | 22 | 1548.0303 | 51.5591 | 45.1395 | 49.9546 | 29.9243 | 32.0774 | 0.04221 | 104.0328 | 11.4113 | 71.3035 | 40.1635 | 22.9857 | 0.75837 | 99.394 | 396.8478 | 380.4965 | 52.9768 | 453.2982 | 0.79057 | 452.994 | 8.3582 | 36.6602 | 26.7131 | 40.564 | 12.0081 | 103.0245 | 26.1994 | 3.5453 | 56.1758 | 21.6585 | 27 | 16.0784 | 46 | 32 | 0.78291 | 35.6863 | 56 | 4480 | 25.4902 | 101.7304 | 55.6183 | -0.0625 | 19.8125 | 0 | 38.8 | 33.4844
9/29/2020 05:42:21.3 | 85.9519 | 5220 | 22 | 1551.8806 | 49.2544 | 45.0835 | 49.9249 | 30.1384 | 31.923 | 0.05255 | 103.9194 | 11.4423 | 71.2464 | 39.8246 | 22.9658 | 0.75855 | 99.3945 | 399.9109 | 383.2568 | 52.919 | 452.0077 | 0.75557 | 453.1616 | 8.0045 | 36.4958 | 26.7062 | 40.4014 | 12.0278 | 102.9971 | 26.298 | 3.4254 | 54.8925 | 21.705 | 27.5 | 15.6863 | 46 | 32 | 0.78019 | 34.5098 | 56 | 4280 | 25.4902 | 101.4099 | 55.542 | -0.125 | 20.25 | 0 | 38.8092 | 33.6719
9/29/2020 05:43:21.3 | 85.9686 | 5280 | 22 | 1548.7214 | 49.5264 | 44.9992 | 49.9112 | 30.342 | 31.8899 | 0.05245 | 104.0067 | 11.452 | 71.275 | 40.1005 | 23.0796 | 0.76354 | 99.3968 | 400.1919 | 383.9046 | 53.0014 | 451.4854 | 0.74493 | 451.4577 | 8.0323 | 36.4228 | 26.7595 | 40.3292 | 12.0134 | 102.6912 | 26.3302 | 3.4357 | 54.8757 | 21.8117 | 27.5 | 15.6863 | 46 | 32 | 0.78599 | 34.5098 | 56 | 4330 | 25.4902 | 101.4099 | 55.6427 | -0.1875 | 19.9375 | 0 | 38.739 | 33.875
9/29/2020 05:44:21.3 | 85.9853 | 5340 | 22 | 1551.7133 | 51.5367 | 45.0051 | 49.9371 | 30.4438 | 32.0308 | 0.04788 | 104.1114 | 11.4481 | 71.1037 | 40.0461 | 23.0056 | 0.76781 | 99.3945 | 400.5291 | 384.1581 | 53.1367 | 453.4187 | 0.76686 | 451.6812 | 8.3751 | 36.8246 | 26.7664 | 40.3629 | 12.0126 | 102.9691 | 26.2062 | 3.5182 | 56.2681 | 21.7652 | 27 | 16.0784 | 46 | 32 | 0.78114 | 35.6863 | 57 | 4360 | 25.4902 | 101.7304 | 55.5939 | 0 | 19.9375 | 0 | 38.8397 | 33.9688
9/29/2020 05:45:21.3 | 86.0019 | 5400 | 22 | 1549.9845 | 49.7383 | 44.9401 | 49.9653 | 30.1371 | 31.9399 | 0.05473 | 103.9892 | 11.3123 | 71.1323 | 40.0604 | 22.977 | 0.75516 | 99.3951 | 398.5901 | 383.0878 | 53.0213 | 451.9779 | 0.74471 | 451.6533 | 8.0724 | 36.6008 | 26.72 | 40.2974 | 12.0338 | 102.7175 | 26.1926 | 3.4525 | 54.9932 | 21.8255 | 27.5 | 15.6863 | 46 | 32 | 0.78221 | 34.902 | 54 | 3920 | 25.4902 | 101.4099 | 55.6366 | -0.125 | 20.1875 | 0 | 38.7176 | 33.5781
9/29/2020 05:46:21.3 | 86.0186 | 5460 | 22 | 1552.1474 | 49.5527 | 44.8853 | 49.9751 | 29.7303 | 31.9686 | 0.04712 | 103.998 | 11.2231 | 71.3035 | 40.1835 | 23.0963 | 0.75071 | 99.394 | 399.658 | 383.961 | 52.8565 | 451.7666 | 0.7219 | 452.1002 | 8.0528 | 36.5891 | 26.5996 | 40.6496 | 12.0202 | 102.7444 | 26.1808 | 3.4963 | 54.9764 | 21.8117 | 27.5 | 15.6863 | 46 | 32 | 0.78343 | 34.902 | 54 | 4400 | 25.4902 | 101.4099 | 55.6427 | -0.125 | 19.75 | 0 | 38.7726 | 33.2031
9/29/2020 05:47:21.3 | 86.0353 | 5520 | 22 | 1550.3878 | 51.2508 | 44.9106 | 49.9969 | 29.5452 | 32.1768 | 0.04303 | 104.0852 | 11.452 | 71.3606 | 40.2663 | 23.0837 | 0.75303 | 99.3957 | 398.3372 | 381.4542 | 52.8481 | 452.0932 | 0.7363 | 449.8098 | 8.3203 | 36.5804 | 26.7131 | 40.2253 | 11.9967 | 102.9702 | 26.2248 | 3.5414 | 55.7984 | 21.7119 | 27 | 16.0784 | 46 | 32 | 0.77769 | 35.6863 | 57 | 4450 | 25.4902 | 101.7304 | 55.719 | -0.125 | 20.0625 | 0 | 38.8306 | 33.1094
9/29/2020 05:48:21.3 | 86.0519 | 5580 | 22 | 1550.0709 | 49.6234 | 45.0024 | 50.005 | 29.7405 | 32.0026 | 0.0536 | 103.9369 | 11.4772 | 71.1608 | 39.9887 | 22.9259 | 0.75552 | 99.3951 | 395.1336 | 379.9896 | 52.8878 | 453.0029 | 0.72345 | 453.4409 | 8.0549 | 36.5162 | 26.8008 | 40.5775 | 11.9929 | 102.7175 | 26.213 | 3.4589 | 54.9596 | 21.5863 | 27.5 | 15.6863 | 46 | 32 | 0.7816 | 34.902 | 56 | 3960 | 25.4902 | 101.4099 | 55.6366 | -0.125 | 19.875 | 0 | 38.8123 | 33.2969
9/29/2020 05:49:21.3 | 86.0686 | 5640 | 22 | 1548.5113 | 49.3432 | 44.9168 | 49.9888 | 29.9714 | 31.8287 | 0.05052 | 104.0154 | 11.3172 | 71.3035 | 39.7236 | 22.9618 | 0.76282 | 99.3974 | 395.1898 | 379.3136 | 53.0592 | 451.9727 | 0.70971 | 452.4633 | 8.0002 | 36.4821 | 26.6065 | 40.3879 | 11.9792 | 102.5797 | 26.2843 | 3.486 | 55.0016 | 21.7119 | 27.5 | 15.6863 | 46 | 32 | 0.78202 | 34.902 | 56 | 4110 | 25.4902 | 101.4099 | 55.6122 | -0.0625 | 19.75 | 0 | 38.7085 | 33.4844
9/29/2020 05:50:21.3 | 86.0853 | 5700 | 22 | 1550.1187 | 49.5752 | 44.9161 | 49.9941 | 30.1805 | 31.9438 | 0.05115 | 103.9892 | 11.3104 | 71.4177 | 40.1005 | 22.8768 | 0.75249 | 99.3974 | 395.9767 | 379.9896 | 52.886 | 451.8975 | 0.71237 | 452.2957 | 8.0474 | 36.777 | 26.6134 | 40.4198 | 11.9952 | 102.4957 | 26.1057 | 3.4705 | 54.9177 | 21.5587 | 27.5 | 15.6863 | 46 | 32 | 0.78065 | 34.5098 | 54 | 4040 | 25.4902 | 101.4099 | 55.7037 | -0.0625 | 20.1875 | 0 | 38.8275 | 33.6719
9/29/2020 05:51:21.3 | 86.1019 | 5760 | 22 | 1550.398 | 51.4888 | 44.9026 | 49.9931 | 30.3453 | 32.0492 | 0.04399 | 104.1201 | 11.2561 | 71.1608 | 39.5469 | 23.0954 | 0.74982 | 99.3945 | 396.8478 | 380.074 | 52.8613 | 452.8913 | 0.75468 | 450.8712 | 8.3596 | 37.0668 | 26.6529 | 40.2387 | 11.9906 | 102.689 | 25.9221 | 3.5066 | 56.1422 | 21.6516 | 27 | 16.0784 | 46 | 32 | 0.78379 | 35.6863 | 57 | 4580 | 25.4902 | 101.7304 | 55.6213 | -0.125 | 19.75 | 0 | 38.736 | 33.875
9/29/2020 05:52:21.3 | 86.1186 | 5820 | 22 | 1549.2438 | 49.7972 | 44.8981 | 49.9882 | 30.3876 | 32.0985 | 0.04901 | 103.8932 | 11.388 | 70.961 | 40.0346 | 23.1389 | 0.74537 | 99.4013 | 396.9883 | 380.4965 | 52.8102 | 452.6905 | 0.71813 | 452.4353 | 8.0789 | 36.7516 | 26.7062 | 40.2907 | 11.9937 | 102.7798 | 25.9749 | 3.4911 | 55.0351 | 21.705 | 27.5 | 15.6863 | 46 | 32 | 0.78178 | 34.5098 | 54 | 3960 | 25.4902 | 101.4099 | 55.6427 | 0 | 19.9375 | 0 | 38.8428 | 33.875
9/29/2020 05:53:21.3 | 86.1353 | 5880 | 22 | 1549.9765 | 49.3707 | 44.8551 | 49.9937 | 30.0465 | 31.9264 | 0.04935 | 103.998 | 11.3482 | 71.1608 | 40.069 | 22.9865 | 0.76104 | 99.4036 | 397.0445 | 381.0035 | 52.8728 | 452.1877 | 0.69797 | 451.4298 | 8.0135 | 36.7109 | 26.6253 | 39.9904 | 11.9792 | 102.8381 | 25.9339 | 3.4847 | 55.0016 | 21.5173 | 27.5 | 15.6863 | 46 | 32 | 0.77681 | 34.902 | 54 | 4110 | 25.4902 | 101.4099 | 55.6366 | -0.1875 | 20.1875 | 0 | 38.7787 | 33.4844
9/29/2020 05:54:21.3 | 86.1519 | 5940 | 22 | 1549.032 | 49.7879 | 44.8618 | 50.0111 | 29.6718 | 32.0042 | 0.04876 | 104.0241 | 11.355 | 71.0466 | 40.1234 | 23.0248 | 0.75534 | 99.4013 | 394.3749 | 378.5812 | 52.7969 | 452.1631 | 0.7487 | 452.2677 | 8.0763 | 36.5804 | 26.5927 | 40.2253 | 11.9747 | 102.5557 | 25.8557 | 3.4718 | 55.0351 | 21.4846 | 27.5 | 15.6863 | 46 | 32 | 0.78016 | 34.902 | 54 | 4260 | 25.4902 | 101.4099 | 55.6213 | -0.1875 | 19.75 | 0 | 38.7634 | 33.2031
9/29/2020 05:55:21.3 | 86.1686 | 6000 | 22 | 1550.0683 | 49.7719 | 44.9072 | 50.0112 | 29.5623 | 31.8538 | 0.0513 | 103.9805 | 11.3482 | 71.3321 | 40.0633 | 22.8731 | 0.75499 | 99.4036 | 394.3749 | 378.6657 | 52.9058 | 451.7161 | 0.80098 | 452.2957 | 8.0791 | 36.6398 | 26.5858 | 40.232 | 12.0005 | 102.8661 | 25.968 | 3.5156 | 55.0603 | 21.3709 | 27.5 | 15.6863 | 46 | 32 | 0.78019 | 34.902 | 56 | 4330 | 25.4902 | 101.4099 | 55.6091 | 0 | 20.0625 | 0 | 38.916 | 33.1094
9/29/2020 05:56:21.3 | 86.1853 | 6060 | 22 | 1551.6352 | 51.7297 | 44.9879 | 50.0221 | 29.8086 | 31.9861 | 0.05429 | 104.0678 | 11.322 | 70.7897 | 40.2178 | 22.796 | 0.75018 | 99.4081 | 397.4942 | 380.243 | 52.9058 | 453.9602 | 0.76974 | 451.2343 | 8.4054 | 36.4821 | 26.5256 | 40.284 | 11.9769 | 102.9547 | 26.2843 | 3.4989 | 56.1674 | 21.3106 | 27 | 16.0784 | 46 | 32 | 0.78227 | 35.6863 | 57 | 4330 | 25.4902 | 101.7304 | 55.6183 | -0.125 | 20 | 0 | 38.7421 | 33.2969
9/29/2020 05:57:21.3 | 86.2019 | 6120 | 22 | 1549.3751 | 49.4664 | 45.0619 | 50.0507 | 29.9773 | 31.7505 | 0.05745 | 103.9892 | 11.3395 | 71.1323 | 39.9024 | 22.6958 | 0.75035 | 99.4064 | 394.8807 | 379.8769 | 52.7969 | 452.364 | 0.72367 | 453.5526 | 8.0259 | 36.5279 | 26.4861 | 40.5371 | 11.9815 | 103.121 | 25.9085 | 3.4667 | 54.9512 | 21.538 | 27.5 | 15.6863 | 46 | 32 | 0.77858 | 34.5098 | 56 | 4180 | 25.4902 | 101.4099 | 55.6122 | -0.1875 | 19.9375 | 0 | 38.8092 | 33.5781
9/29/2020 05:58:21.3 | 86.2186 | 6180 | 22 | 1548.6549 | 49.6085 | 45.0798 | 50.0503 | 30.1941 | 32.3002 | 0.0517 | 103.9892 | 11.4404 | 71.1608 | 39.8333 | 22.9268 | 0.75588 | 99.4076 | 396.5668 | 379.736 | 52.8812 | 452.1074 | 0.74006 | 452.6867 | 8.0452 | 36.8246 | 26.6253 | 40.8305 | 11.9807 | 102.5619 | 26.0481 | 3.446 | 54.9345 | 21.6774 | 27.5 | 15.6863 | 46 | 32 | 0.77681 | 34.902 | 54 | 4140 | 25.4902 | 101.4099 | 55.7312 | 0 | 20.0625 | 0 | 38.9587 | 33.7812
9/29/2020 05:59:21.3 | 86.2353 | 6240 | 22 | 1551.8144 | 51.6924 | 45.1335 | 50.0247 | 30.3671 | 32.2369 | 0.04266 | 104.1027 | 11.3531 | 71.2179 | 40.0862 | 23.1786 | 0.75516 | 99.4036 | 394.6278 | 378.9474 | 52.9058 | 451.847 | 0.79765 | 453.8878 | 8.3998 | 36.9549 | 26.5996 | 40.5439 | 12.0035 | 102.8381 | 25.968 | 3.5337 | 55.9661 | 21.8117 | 27 | 16.0784 | 46 | 32 | 0.78215 | 35.6863 | 57 | 4260 | 25.4902 | 101.7304 | 55.6122 | -0.125 | 20.125 | 0 | 38.7573 | 33.9688
9/29/2020 06:00:21.3 | 86.2519 | 6300 | 22 | 1549.4677 | 49.6272 | 45.2284 | 50.0506 | 30.3846 | 32.0598 | 0.05149 | 103.9194 | 11.3841 | 71.1037 | 39.9858 | 23.2641 | 0.75231 | 99.4008 | 397.3256 | 380.243 | 52.9305 | 452.6452 | 0.77351 | 451.346 | 8.0526 | 36.7177 | 26.646 | 40.3091 | 12.0081 | 102.9193 | 25.9935 | 3.4512 | 54.9596 | 21.8581 | 27.5 | 15.6863 | 46 | 32 | 0.77891 | 34.5098 | 56 | 4180 | 25.4902 | 101.4099 | 55.6244 | -0.125 | 19.875 | 0 | 38.7787 | 33.875
9/29/2020 06:01:21.3 | 86.2686 | 6360 | 22 | 1549.8943 | 49.6306 | 45.2019 | 50.0365 | 30.0441 | 31.8299 | 0.05239 | 103.9805 | 11.3366 | 70.9325 | 40.2492 | 23.1015 | 0.76193 | 99.4076 | 397.3537 | 380.8064 | 53.0147 | 452.4845 | 0.72832 | 453.0498 | 8.0554 | 36.6466 | 26.5927 | 40.6545 | 12.0073 | 102.758 | 26.1857 | 3.437 | 54.8757 | 21.7514 | 27.5 | 15.6863 | 46 | 32 | 0.77952 | 34.902 | 56 | 4140 | 25.4902 | 101.4099 | 55.6274 | 0 | 20 | 0 | 38.8763 | 33.5781
9/29/2020 06:02:21.3 | 86.2853 | 6420 | 22 | 1552.1879 | 49.5526 | 45.2237 | 50.0152 | 29.6831 | 31.9377 | 0.04967 | 103.998 | 11.2367 | 71.3321 | 40.1864 | 23.2238 | 0.75499 | 99.4059 | 396.6792 | 379.736 | 52.9124 | 451.9675 | 0.76731 | 450.5639 | 8.0557 | 36.6466 | 26.5996 | 40.6545 | 12.0134 | 102.7843 | 25.8694 | 3.4486 | 54.968 | 21.705 | 27.5 | 15.6863 | 46 | 32 | 0.77708 | 34.902 | 54 | 4140 | 25.4902 | 101.4099 | 55.6 | -0.0625 | 19.9375 | 0 | 38.6627 | 33.2031
9/29/2020 06:03:21.3 | 86.3019 | 6480 | 22 | 1551.2233 | 50.0129 | 45.2265 | 50.0162 | 29.5367 | 31.8166 | 0.05085 | 103.9718 | 10.5383 | 71.275 | 40.0575 | 23.0875 | 0.76229 | 99.4019 | 397.3256 | 379.9332 | 53.0081 | 451.9921 | 0.76553 | 452.5191 | 8.1247 | 36.5872 | 26.4723 | 40.5958 | 11.9868 | 102.5843 | 25.968 | 3.446 | 54.9009 | 21.4708 | 27.5 | 15.6863 | 46 | 32 | 0.77809 | 34.902 | 56 | 4110 | 25.4902 | 101.7304 | 55.6335 | -0.0625 | 19.9375 | 0 | 38.7756 | 33.1094
9/29/2020 06:04:21.3 | 86.3186 | 6540 | 22 | 1546.4196 | 49.6912 | 45.2673 | 50.0123 | 29.8014 | 32.3479 | 0.04976 | 103.8932 | 11.5625 | 71.3606 | 39.6397 | 22.9507 | 0.76924 | 99.4047 | 393.279 | 377.1729 | 53.0081 | 453.7348 | 0.83066 | 453.2453 | 8.0469 | 36.6398 | 26.5463 | 40.4919 | 11.9777 | 102.7832 | 26.4951 | 3.3893 | 55.077 | 21.4381 | 27.5 | 15.6863 | 46 | 32 | 0.77821 | 34.902 | 56 | 3920 | 25.4902 | 101.4099 | 55.6122 | 0 | 20.0625 | 0 | 38.8763 | 33.3906
9/29/2020 06:05:21.3 | 86.3353 | 6600 | 22 | 1549.0227 | 49.1853 | 45.1438 | 50.0345 | 30.025 | 32.0024 | 0.04889 | 104.0154 | 11.8302 | 71.6461 | 40.2521 | 22.7355 | 0.74893 | 99.4019 | 396.2858 | 379.9896 | 52.9503 | 452.7656 | 0.81803 | 453.4409 | 7.978 | 36.7381 | 26.5927 | 40.5371 | 11.9724 | 102.6963 | 26.2775 | 3.3893 | 55.01 | 21.3778 | 27.5 | 15.6863 | 46 | 32 | 0.78135 | 34.5098 | 56 | 4160 | 25.4902 | 101.4099 | 55.6427 | -0.1875 | 19.875 | 0 | 38.8428 | 33.5781
9/29/2020 06:06:21.3 | 86.3519 | 6660 | 22 | 1550.6057 | 49.5818 | 45.0097 | 50.0122 | 30.2623 | 31.8258 | 0.05382 | 104.0328 | 11.7332 | 71.2464 | 39.7727 | 22.7499 | 0.75908 | 99.4025 | 396.4825 | 379.5389 | 52.9503 | 451.9571 | 0.7817 | 453.6364 | 8.0527 | 36.6855 | 26.6391 | 40.5371 | 12.0043 | 102.921 | 26.3302 | 3.428 | 54.8925 | 21.3709 | 27.5 | 15.6863 | 46 | 32 | 0.78282 | 34.5098 | 54 | 4180 | 25.4902 | 101.4099 | 55.5389 | 0 | 19.9375 | 0 | 38.8977 | 33.7812
9/29/2020 06:07:21.3 | 86.3686 | 6720 | 22 | 1553.9569 | 51.3985 | 44.9274 | 49.9662 | 30.4152 | 31.8968 | 0.04575 | 104.0765 | 11.6334 | 70.961 | 40.1721 | 23.0721 | 0.76211 | 99.4093 | 398.4777 | 381.426 | 53.1037 | 452.1631 | 0.82911 | 452.2119 | 8.3657 | 36.5804 | 26.6993 | 40.3812 | 12.0088 | 103.1519 | 26.3829 | 3.5221 | 55.9326 | 21.4846 | 27.5 | 16.0784 | 46 | 32 | 0.77717 | 35.6863 | 57 | 4260 | 25.4902 | 101.7304 | 55.6091 | -0.0625 | 19.8125 | 0 | 38.8 | 33.875
9/29/2020 06:08:21.3 | 86.3853 | 6780 | 22 | 1550.0464 | 49.5414 | 44.937 | 49.9554 | 30.2946 | 32.0495 | 0.05297 | 103.9107 | 11.4394 | 71.2179 | 39.9944 | 22.9886 | 0.74982 | 99.4087 | 395.3023 | 377.9053 | 52.9371 | 453.1971 | 0.83797 | 451.5136 | 8.0419 | 36.9346 | 26.6322 | 40.2118 | 11.9777 | 102.9552 | 26.3166 | 3.4241 | 55.01 | 21.4174 | 27.5 | 15.6863 | 46 | 32 | 0.7798 | 34.5098 | 56 | 4040 | 25.4902 | 101.4099 | 55.6305 | -0.125 | 20 | 0 | 38.6627 | 33.7812
9/29/2020 06:09:21.3 | 86.4019 | 6840 | 22 | 1549.1652 | 49.4026 | 44.8178 | 49.9249 | 29.8696 | 31.9716 | 0.05318 | 104.0154 | 11.5141 | 71.3035 | 39.9915 | 23.0278 | 0.76318 | 99.4013 | 394.5716 | 378.5249 | 52.8349 | 451.7161 | 0.80053 | 452.2957 | 8.0139 | 36.6194 | 26.6391 | 40.2638 | 12.0035 | 102.9759 | 26.2112 | 3.4344 | 54.6745 | 21.3709 | 27.5 | 15.6863 | 46 | 32 | 0.77925 | 34.5098 | 56 | 4140 | 25.4902 | 101.4099 | 55.603 | 0 | 19.9375 | 0 | 38.8855 | 33.2969
9/29/2020 06:10:21.3 | 86.4186 | 6900 | 22 | 1550.367 | 51.4547 | 44.8554 | 49.9311 | 29.5468 | 32.0785 | 0.04832 | 104.1114 | 11.5936 | 71.275 | 40.1664 | 22.7808 | 0.75926 | 99.407 | 397.2693 | 380.6937 | 52.8481 | 453.1517 | 0.89888 | 453.1336 | 8.3539 | 36.7381 | 26.572 | 40.2253 | 12.0081 | 102.5333 | 26.4356 | 3.4989 | 55.8906 | 21.5706 | 27 | 16.0784 | 46 | 32 | 0.78096 | 35.6863 | 57 | 4230 | 25.4902 | 101.7304 | 55.6427 | -0.1875 | 19.9375 | 0 | 38.7634 | 33.0156
9/29/2020 06:11:21.3 | 86.4353 | 6960 | 22 | 1549.3161 | 49.03 | 44.9294 | 49.9772 | 29.6878 | 32.0212 | 0.05498 | 103.8932 | 11.5625 | 70.9895 | 40.1807 | 22.9559 | 0.75213 | 99.4093 | 394.0096 | 378.3841 | 52.8415 | 453.1971 | 0.81382 | 452.7705 | 7.9548 | 36.6787 | 26.6322 | 40.5824 | 12.0073 | 103.0398 | 26.218 | 3.4499 | 54.708 | 21.6309 | 27.5 | 15.6863 | 46 | 32 | 0.78248 | 34.5098 | 54 | 4090 | 25.4902 | 101.4099 | 55.6244 | -0.1875 | 20.0625 | 0 | 38.7268 | 33.2031
9/29/2020 06:12:21.3 | 86.4519 | 7020 | 22 | 1552.8603 | 48.905 | 44.9071 | 49.9954 | 29.9288 | 31.9685 | 0.05307 | 103.9892 | 11.483 | 71.1037 | 40.0231 | 23.0769 | 0.75 | 99.4149 | 396.9602 | 379.2854 | 52.8613 | 452.3796 | 0.85901 | 453.1895 | 7.9527 | 36.7516 | 26.6134 | 40.4466 | 12.002 | 102.5693 | 26.2912 | 3.4318 | 54.6241 | 21.8255 | 27.5 | 15.6863 | 46 | 32 | 0.7801 | 34.5098 | 53 | 4010 | 25.4902 | 101.4099 | 55.6702 | 0 | 19.9375 | 0 | 38.8428 | 33.4844
9/29/2020 06:13:21.3 | 86.4686 | 7080 | 22 | 1550.4702 | 51.4265 | 44.9763 | 50.0007 | 30.2075 | 32.264 | 0.04515 | 104.0503 | 11.4433 | 71.3035 | 39.7756 | 23.074 | 0.74911 | 99.4155 | 393.4757 | 377.3138 | 52.8547 | 453.6441 | 0.90819 | 450.6477 | 8.3498 | 36.9024 | 26.6391 | 40.4919 | 12.0013 | 102.878 | 26.3897 | 3.5131 | 55.941 | 21.7979 | 27.5 | 16.0784 | 46 | 32 | 0.77992 | 35.2941 | 55 | 4360 | 25.4902 | 101.7304 | 55.6152 | -0.125 | 20.125 | 0 | 38.6932 | 33.6719
9/29/2020 06:14:21.3 | 86.4853 | 7140 | 22 | 1547.9562 | 49.0316 | 45.0179 | 50.0362 | 30.3638 | 31.9613 | 0.05242 | 103.9281 | 11.3375 | 71.3606 | 39.9686 | 23.0621 | 0.76371 | 99.4161 | 392.9136 | 377.5109 | 52.759 | 451.8819 | 0.88116 | 451.2901 | 7.9481 | 36.7516 | 26.5927 | 40.6545 | 11.9815 | 103.0466 | 26.2385 | 3.4022 | 54.5654 | 21.6981 | 27.5 | 15.6863 | 46 | 32 | 0.78138 | 34.902 | 56 | 4160 | 25.4902 | 101.7304 | 55.658 | -0.125 | 19.8125 | 0 | 38.797 | 33.7812
9/29/2020 06:15:21.3 | 86.5019 | 7200 | 22 | 1549.4942 | 50.7978 | 45.1135 | 50.0656 | 30.3883 | 31.9374 | 0.04489 | 104.1027 | 11.4898 | 71.3035 | 39.9168 | 23.2427 | 0.75694 | 99.4161 | 395.1898 | 377.9334 | 52.7573 | 453.5236 | 0.94252 | 451.2343 | 8.2426 | 36.5922 | 26.6391 | 40.3929 | 12.0157 | 102.9626 | 26.2366 | 3.486 | 55.8906 | 21.5844 | 27.5 | 16.0784 | 46 | 32 | 0.7787 | 35.2941 | 57 | 4380 | 25.4902 | 101.7304 | 55.6335 | 0 | 19.875 | 0 | 38.797 | 33.7812
9/29/2020 08:16:22.0 | 88.5187 | 60 | 23 | 1549.5056 | 48.1996 | 44.6906 | 49.6854 | 29.8973 | 31.9333 | 0.05748 | 104.0067 | 11.5955 | 71.1323 | 40.0834 | 33.1962 | 0.75018 | 99.4789 | 417.6428 | 403.1703 | 53.1085 | 450.0624 | 0.171 | 451.4019 | 7.821 | 36.5854 | 29.4495 | 40.1263 | 12.0104 | 102.8014 | 26.4405 | 3.4989 | 55.1861 | 29.3747 | 27.5 | 15.6863 | 46 | 32 | 0.78251 | 34.902 | 56 | 4090 | 25.4902 | 101.4099 | 55.6397 | 0 | 20 | 0 | 38.8763 | 33.3906
9/29/2020 08:17:22.0 | 88.5354 | 120 | 23 | 1547.308 | 50.4722 | 44.7481 | 49.8511 | 29.5439 | 32.023 | 0.05002 | 103.998 | 11.4995 | 70.9325 | 40.1263 | 31.8229 | 0.75035 | 99.4784 | 411.0952 | 398.213 | 53.1778 | 451.4232 | 0.17566 | 452.0722 | 8.1782 | 36.8143 | 29.3365 | 40.0928 | 12.0035 | 102.6607 | 26.512 | 3.5736 | 56.3351 | 28.2066 | 27 | 16.0784 | 46 | 32 | 0.78492 | 35.6863 | 57 | 4230 | 25.4902 | 101.7304 | 55.6244 | 0 | 19.875 | 0 | 38.7207 | 33.0156
9/29/2020 08:18:22.0 | 88.552 | 180 | 23 | 1548.8586 | 50.329 | 44.8341 | 49.9316 | 29.6816 | 32.0523 | 0.04973 | 104.0067 | 11.4529 | 70.9039 | 40.0461 | 30.5314 | 0.75 | 99.4778 | 412.5003 | 398.5228 | 53.5421 | 451.6642 | 0.1648 | 452.4353 | 8.1632 | 36.716 | 29.3365 | 40.2035 | 12.0013 | 102.9683 | 26.8875 | 3.5453 | 56.3268 | 27.149 | 27 | 16.0784 | 46 | 32 | 0.78184 | 35.6863 | 56 | 4090 | 25.4902 | 101.7304 | 55.6152 | -0.0625 | 20.1875 | 0 | 38.5712 | 33.2031
9/29/2020 08:19:22.0 | 88.5687 | 240 | 23 | 1548.4809 | 50.5223 | 44.9707 | 50.0547 | 29.9836 | 32.0283 | 0.04897 | 103.9805 | 11.4248 | 70.9325 | 40.0002 | 29.7335 | 0.75071 | 99.4801 | 412.2474 | 399.3678 | 53.0888 | 451.6189 | 0.1699 | 451.7929 | 8.1925 | 36.8803 | 29.1704 | 40.1582 | 12.0051 | 103.3627 | 26.6309 | 3.4976 | 56.3016 | 26.9835 | 27 | 16.0784 | 46 | 32 | 0.78218 | 35.6863 | 56 | 4160 | 25.4902 | 101.7304 | 55.6274 | 0 | 19.9375 | 0 | 38.7421 | 33.4844
9/29/2020 08:20:22.0 | 88.5854 | 300 | 23 | 1550.2273 | 48.3847 | 45.0572 | 50.0443 | 30.2538 | 32.0082 | 0.05836 | 103.867 | 11.5432 | 71.0466 | 40.0461 | 29.5509 | 0.75873 | 99.4823 | 411.9382 | 398.1285 | 53.28 | 450.9865 | 0.16104 | 451.9326 | 7.8547 | 36.8143 | 29.1841 | 40.5087 | 12.0126 | 102.8328 | 26.6173 | 3.4692 | 55.0938 | 27.2088 | 27.5 | 15.6863 | 46 | 32 | 0.77925 | 34.902 | 56 | 4260 | 25.4902 | 101.4099 | 55.6366 | -0.0625 | 20.125 | 0 | 38.5529 | 33.7812
9/29/2020 08:21:22.0 | 88.602 | 360 | 23 | 1551.4395 | 50.4796 | 45.0777 | 50.0421 | 30.4247 | 32.175 | 0.04535 | 104.1463 | 11.5044 | 70.8754 | 39.9628 | 29.5833 | 0.75427 | 99.4857 | 414.2144 | 399.5932 | 53.4333 | 451.041 | 0.16037 | 451.5415 | 8.2012 | 36.7092 | 29.0968 | 40.6126 | 11.9937 | 103.0883 | 26.7227 | 3.5595 | 56.2345 | 27.9151 | 27 | 16.0784 | 46 | 32 | 0.77571 | 35.6863 | 57 | 4310 | 25.4902 | 101.7304 | 55.5908 | -0.125 | 20 | 0 | 38.5925 | 33.875
9/29/2020 08:22:22.0 | 88.6187 | 420 | 23 | 1548.8479 | 50.3897 | 45.131 | 50.0168 | 30.2496 | 32.008 | 0.04789 | 104.0328 | 11.4045 | 70.8468 | 40.0203 | 29.8261 | 0.7443 | 99.4846 | 411.039 | 397.1709 | 53.2917 | 451.5179 | 0.16547 | 452.966 | 8.1744 | 36.8262 | 29.0369 | 40.2606 | 12.0073 | 103.1152 | 26.84 | 3.6213 | 56.2345 | 28.4367 | 27 | 16.0784 | 46 | 32 | 0.78029 | 35.6863 | 57 | 4430 | 25.4902 | 101.7304 | 55.6244 | 0 | 19.875 | 0 | 38.7634 | 33.6719
9/29/2020 08:23:22.0 | 88.6354 | 480 | 23 | 1551.1416 | 50.2187 | 45.115 | 49.9841 | 29.9145 | 31.9677 | 0.04849 | 104.0154 | 11.4811 | 70.9325 | 40.1949 | 29.9872 | 0.75873 | 99.4846 | 413.7367 | 399.1425 | 53.2983 | 451.7692 | 0.17056 | 452.3795 | 8.1584 | 36.7805 | 29.263 | 40.2153 | 12.0088 | 103.0031 | 26.8468 | 3.5543 | 56.3184 | 28.8727 | 27 | 16.0784 | 46 | 32 | 0.78239 | 35.6863 | 57 | 4360 | 25.4902 | 101.7304 | 55.5817 | -0.125 | 20.1875 | 0 | 38.6322 | 33.2969
9/29/2020 08:24:22.0 | 88.652 | 540 | 23 | 1549.0448 | 50.4729 | 44.9838 | 49.972 | 29.6241 | 32.0085 | 0.04904 | 103.9805 | 11.4064 | 70.8468 | 40.0748 | 29.9853 | 0.75677 | 99.484 | 413.1185 | 398.213 | 53.1647 | 452.2915 | 0.17078 | 450.9829 | 8.1875 | 37.0108 | 28.8912 | 40.2354 | 12.0187 | 102.8065 | 26.7091 | 3.5685 | 56.2345 | 28.7671 | 27 | 16.0784 | 46 | 32 | 0.78035 | 35.6863 | 57 | 4430 | 25.4902 | 101.7304 | 55.6305 | -0.0625 | 19.875 | 0 | 38.3789 | 33.0156
9/29/2020 08:25:22.0 | 88.6687 | 600 | 23 | 1551.1321 | 50.4468 | 44.7011 | 49.9237 | 29.6095 | 31.926 | 0.04696 | 104.1201 | 11.3395 | 71.0466 | 39.8967 | 29.6773 | 0.75035 | 99.4772 | 413.7929 | 399.734 | 53.0559 | 451.317 | 0.16657 | 452.9102 | 8.1958 | 36.6889 | 28.8776 | 40.0727 | 12.021 | 102.7997 | 26.6497 | 3.5736 | 56.2429 | 28.2254 | 27 | 16.0784 | 46 | 32 | 0.77842 | 36.0784 | 57 | 4230 | 25.4902 | 101.7304 | 55.5847 | 0 | 19.9375 | 0 | 38.7604 | 33.2031
9/29/2020 08:26:22.0 | 88.6854 | 660 | 23 | 1553.0731 | 50.2235 | 44.6867 | 49.9365 | 29.879 | 32.0329 | 0.04747 | 103.998 | 11.2871 | 70.7612 | 40.0518 | 29.1337 | 0.74893 | 99.4778 | 412.9499 | 398.3539 | 53.0427 | 452.447 | 0.16392 | 450.0891 | 8.1679 | 36.6754 | 28.8313 | 39.7993 | 12.0005 | 102.9963 | 26.6361 | 3.6046 | 56.2597 | 27.6508 | 27 | 16.0784 | 46 | 32 | 0.78175 | 35.6863 | 57 | 4260 | 25.4902 | 101.7304 | 55.6152 | -0.0625 | 20.25 | 0 | 38.501 | 33.3906
9/29/2020 08:27:22.0 | 88.702 | 720 | 23 | 1548.5666 | 50.5277 | 44.66 | 49.9327 | 30.135 | 31.9476 | 0.05063 | 103.998 | 11.2425 | 70.8183 | 40.0117 | 28.6352 | 0.75285 | 99.4806 | 410.4208 | 397.2554 | 53.1515 | 452.3161 | 0.16303 | 453.5805 | 8.1952 | 36.8398 | 28.7113 | 39.91 | 11.9997 | 103.3073 | 26.6429 | 3.5659 | 56.159 | 26.8436 | 27 | 16.0784 | 46 | 32 | 0.77998 | 35.6863 | 56 | 4280 | 25.4902 | 101.7304 | 55.6244 | 0 | 19.875 | 0 | 38.6444 | 33.5781
9/29/2020 08:28:22.0 | 88.7187 | 780 | 23 | 1552.9577 | 48.6867 | 44.5679 | 49.9548 | 30.2884 | 31.8666 | 0.05539 | 103.9369 | 11.4122 | 70.8183 | 40.1435 | 28.0376 | 0.75962 | 99.484 | 412.8094 | 399.3397 | 53.1515 | 450.7041 | 0.18142 | 451.3739 | 7.9175 | 36.5771 | 28.6514 | 39.754 | 11.983 | 102.4703 | 26.1686 | 3.4331 | 55.0183 | 26.466 | 27.5 | 15.6863 | 46 | 32 | 0.77626 | 34.5098 | 55 | 4330 | 25.4902 | 101.4099 | 55.6457 | -0.0625 | 20.0625 | 0 | 38.7146 | 33.7812
9/29/2020 08:29:22.0 | 88.7354 | 840 | 23 | 1546.7695 | 50.384 | 44.654 | 49.9927 | 30.4209 | 32.0171 | 0.04928 | 104.0852 | 11.4617 | 70.9895 | 40.1149 | 27.6618 | 0.74982 | 99.4857 | 410.9547 | 396.4949 | 53.145 | 451.4725 | 0.19205 | 451.5136 | 8.1611 | 36.7279 | 28.6582 | 39.9033 | 11.9632 | 103.1163 | 26.1619 | 3.5904 | 56.1842 | 25.8899 | 27 | 16.0784 | 46 | 32 | 0.78132 | 35.6863 | 57 | 4400 | 25.4902 | 101.7304 | 55.6183 | -0.125 | 20.0625 | 0 | 38.6414 | 33.875
9/29/2020 08:30:22.0 | 88.752 | 900 | 23 | 1548.1162 | 50.6624 | 44.7503 | 50.0269 | 30.2008 | 32.0406 | 0.04839 | 103.998 | 11.4772 | 71.3892 | 40.1406 | 27.3989 | 0.75855 | 99.4829 | 413.259 | 398.72 | 53.0164 | 452.1853 | 0.19249 | 451.9046 | 8.2134 | 36.4382 | 28.5383 | 39.9806 | 11.961 | 102.8333 | 26.3983 | 3.6252 | 56.3016 | 25.5581 | 27 | 16.0784 | 46 | 32 | 0.78175 | 35.6863 | 57 | 4210 | 25.4902 | 101.7304 | 55.6366 | 0 | 19.875 | 0 | 38.6292 | 33.6719
9/29/2020 08:31:22.0 | 88.7687 | 960 | 23 | 1548.5431 | 48.807 | 44.8752 | 50.0438 | 29.802 | 32.0592 | 0.05604 | 103.8932 | 11.4433 | 70.961 | 39.8967 | 27.2196 | 0.75 | 99.4846 | 412.6689 | 397.6497 | 53.1763 | 451.8989 | 0.19249 | 452.0722 | 7.9158 | 36.6551 | 28.5314 | 40.1433 | 11.9845 | 102.4149 | 26.1942 | 3.4589 | 55.3538 | 25.2329 | 27.5 | 15.6863 | 46 | 32 | 0.78074 | 34.902 | 56 | 4380 | 25.4902 | 101.4099 | 55.6366 | -0.0625 | 20.125 | 0 | 38.6871 | 33.2969
9/29/2020 08:32:22.0 | 88.7854 | 1020 | 23 | 1556.4285 | 49.112 | 44.8785 | 50.0353 | 29.5077 | 31.9172 | 0.04846 | 104.0328 | 11.4529 | 70.7897 | 40.0834 | 27.0976 | 0.7459 | 99.4852 | 409.1 | 394.2698 | 53.272 | 450.0004 | 0.18961 | 450.9829 | 8.0047 | 36.5958 | 28.5709 | 40.1886 | 12.0134 | 103.0317 | 26.1874 | 3.6071 | 55.2951 | 24.9007 | 27.5 | 15.6863 | 46 | 32 | 0.77888 | 34.902 | 54 | 4280 | 25.4902 | 101.7304 | 55.5298 | -0.125 | 19.8125 | 0 | 38.5895 | 33.0156
9/29/2020 08:33:22.0 | 88.802 | 1080 | 23 | 1548.9943 | 50.6852 | 45.0441 | 50.0194 | 29.7164 | 32.1176 | 0.04937 | 103.963 | 11.3821 | 71.0752 | 40.272 | 26.9897 | 0.74572 | 99.4846 | 411.0952 | 396.1006 | 53.2209 | 452.1296 | 0.2029 | 452.7705 | 8.2217 | 36.7535 | 28.4646 | 40.2926 | 11.999 | 102.9751 | 26.2929 | 3.5285 | 56.2177 | 24.4227 | 27 | 16.0784 | 46 | 32 | 0.78068 | 35.6863 | 56 | 4500 | 25.4902 | 101.7304 | 55.603 | 0 | 20 | 0 | 38.8092 | 33.2969
9/29/2020 08:34:22.0 | 88.8187 | 1140 | 23 | 1548.2918 | 48.8893 | 45.0898 | 50.0251 | 29.9973 | 32.0035 | 0.0554 | 103.8583 | 11.4539 | 70.8754 | 39.6657 | 26.6762 | 0.74946 | 99.4863 | 410.8423 | 396.1287 | 53.4187 | 451.3159 | 0.19803 | 451.0108 | 7.9268 | 36.6942 | 28.3447 | 40.4938 | 11.9883 | 103.0048 | 26.3388 | 3.4228 | 54.9261 | 23.6115 | 27.5 | 15.6863 | 46 | 32 | 0.77998 | 34.902 | 56 | 4310 | 25.4902 | 101.4099 | 55.5573 | -0.0625 | 20.25 | 0 | 38.62 | 33.4844
9/29/2020 08:35:22.0 | 88.8354 | 1200 | 23 | 1552.9608 | 50.5331 | 45.1133 | 50.0099 | 30.2007 | 31.9741 | 0.04494 | 104.1899 | 11.5373 | 70.9325 | 39.7409 | 26.1164 | 0.75694 | 99.4874 | 409.662 | 394.6641 | 53.1763 | 450.7133 | 0.21176 | 453.3012 | 8.218 | 36.6026 | 28.3978 | 40.3512 | 12.0058 | 103.0059 | 26.2996 | 3.5543 | 56.1255 | 23.026 | 27 | 16.0784 | 46 | 32 | 0.78035 | 35.6863 | 56 | 4500 | 25.4902 | 101.7304 | 55.5969 | -0.125 | 19.6875 | 0 | 38.623 | 33.6719
9/29/2020 08:36:22.0 | 88.852 | 1260 | 23 | 1549.9312 | 50.7654 | 45.2759 | 50.0476 | 30.3844 | 32.1417 | 0.04636 | 103.998 | 11.5655 | 70.5899 | 40.0776 | 25.2523 | 0.74786 | 99.4857 | 412.5003 | 397.368 | 53.1566 | 452.0894 | 0.22173 | 451.9605 | 8.2396 | 36.6349 | 28.4115 | 40.8508 | 12.0088 | 102.8362 | 26.1212 | 3.5492 | 56.2177 | 22.4536 | 27 | 16.0784 | 46 | 32 | 0.77983 | 35.6863 | 57 | 4380 | 25.4902 | 101.7304 | 55.6091 | 0 | 20.0625 | 0 | 38.8855 | 33.875
9/29/2020 08:37:22.0 | 88.8687 | 1320 | 23 | 1552.0396 | 48.6344 | 45.2856 | 50.0526 | 30.3291 | 31.9446 | 0.05418 | 103.8409 | 11.5082 | 70.7041 | 39.9714 | 24.9644 | 0.75124 | 99.4846 | 410.8423 | 396.1851 | 53.3099 | 451.1449 | 0.22107 | 451.2063 | 7.9045 | 36.7399 | 28.331 | 40.4351 | 11.9899 | 102.639 | 26.6481 | 3.5285 | 54.8841 | 22.4263 | 27.5 | 15.6863 | 46 | 32 | 0.7798 | 34.5098 | 54 | 3960 | 25.4902 | 101.4099 | 55.7312 | -0.125 | 20.0625 | 0 | 38.6536 | 33.7812
9/29/2020 08:38:22.0 | 88.8854 | 1380 | 23 | 1551.1851 | 50.7674 | 45.2226 | 49.9738 | 29.9287 | 31.8869 | 0.04445 | 104.155 | 11.4481 | 70.9039 | 39.9858 | 24.8367 | 0.75766 | 99.4778 | 410.4208 | 394.9739 | 53.1501 | 451.08 | 0.23369 | 452.8822 | 8.2466 | 36.9958 | 28.2983 | 40.6883 | 12.0142 | 102.9683 | 26.2725 | 3.5775 | 56.201 | 22.5001 | 27 | 16.0784 | 46 | 32 | 0.78071 | 35.6863 | 57 | 4330 | 25.4902 | 101.7304 | 55.6244 | -0.125 | 19.9375 | 0 | 38.6383 | 33.3906
9/29/2020 08:39:22.0 | 88.902 | 1440 | 23 | 1548.2285 | 51.1095 | 45.2088 | 49.993 | 29.5682 | 32.0757 | 0.04794 | 104.0067 | 11.485 | 70.9895 | 39.8736 | 24.8713 | 0.75124 | 99.4784 | 410.5613 | 395.6781 | 53.2143 | 451.7733 | 0.24787 | 452.0164 | 8.2864 | 36.7992 | 28.2588 | 40.7016 | 12.0066 | 102.7448 | 26.6549 | 3.593 | 56.2429 | 22.5671 | 27 | 16.0784 | 46 | 32 | 0.78392 | 35.6863 | 55 | 4260 | 25.4902 | 101.7304 | 55.7129 | 0 | 20.1875 | 0 | 38.8428 | 33.0156
9/29/2020 08:40:22.0 | 88.9187 | 1500 | 23 | 1548.2924 | 48.8135 | 45.1242 | 49.9474 | 29.6427 | 31.7766 | 0.05765 | 103.998 | 11.5383 | 71.0752 | 39.8073 | 24.6081 | 0.76193 | 99.4846 | 407.3858 | 393.8754 | 53.1814 | 450.3867 | 0.24809 | 452.2957 | 7.9145 | 36.5028 | 28.2315 | 40.4084 | 12.0088 | 102.723 | 26.7264 | 3.4589 | 54.8925 | 22.4864 | 27.5 | 15.6863 | 46 | 32 | 0.78068 | 34.5098 | 54 | 4330 | 25.4902 | 101.7304 | 55.5511 | -0.125 | 20 | 0 | 38.5956 | 33.2031
9/29/2020 08:41:22.0 | 88.9354 | 1560 | 23 | 1548.0119 | 50.9375 | 44.9894 | 49.9357 | 29.9466 | 32.1431 | 0.04658 | 104.0241 | 11.613 | 70.7041 | 40.0231 | 24.5385 | 0.75213 | 99.4869 | 410.0836 | 394.8331 | 53.2837 | 451.3055 | 0.27644 | 451.2343 | 8.2574 | 36.818 | 28.2247 | 40.2525 | 11.9959 | 103.0334 | 26.5684 | 3.5865 | 56.1842 | 22.3196 | 27 | 16.0784 | 46 | 32 | 0.77989 | 35.6863 | 57 | 4260 | 25.4902 | 101.7304 | 55.6305 | 0 | 19.8125 | 0 | 38.8214 | 33.4844
9/29/2020 08:42:22.0 | 88.952 | 1620 | 23 | 1550.0682 | 50.711 | 44.8946 | 49.9713 | 30.2072 | 32.1122 | 0.04756 | 104.059 | 11.5674 | 71.2464 | 40.0662 | 24.0647 | 0.76158 | 99.4914 | 405.6716 | 391.087 | 53.2077 | 452.1945 | 0.27511 | 453.2733 | 8.2315 | 36.7399 | 28.2315 | 40.2792 | 12.0035 | 102.6458 | 26.7008 | 3.62 | 56.1171 | 22.0599 | 27 | 16.0784 | 46 | 32 | 0.77848 | 35.6863 | 57 | 4360 | 25.4902 | 101.7304 | 55.6427 | -0.0625 | 20.1875 | 0 | 38.8062 | 33.6719
9/29/2020 08:43:22.0 | 88.9687 | 1680 | 23 | 1547.7617 | 48.8037 | 44.8079 | 49.9701 | 30.3845 | 31.8456 | 0.05331 | 103.998 | 11.5005 | 70.8183 | 39.8909 | 23.7147 | 0.75962 | 99.4914 | 410.196 | 395.0303 | 53.1369 | 450.6679 | 0.2842 | 451.2343 | 7.9102 | 36.5621 | 28.2315 | 40.0512 | 12.0073 | 102.6738 | 26.6278 | 3.5479 | 54.8338 | 21.6865 | 27.5 | 15.6863 | 46 | 32 | 0.778 | 34.5098 | 56 | 4310 | 25.4902 | 101.7304 | 55.5695 | -0.1875 | 19.9375 | 0 | 38.5193 | 33.875
9/29/2020 08:44:22.0 | 88.9854 | 1740 | 23 | 1550.2396 | 50.5301 | 44.8623 | 49.9843 | 30.3506 | 32.0874 | 0.04691 | 103.963 | 11.4209 | 71.1037 | 39.7987 | 23.3426 | 0.75178 | 99.4863 | 410.7299 | 394.6359 | 53.1303 | 451.9586 | 0.29882 | 450.8991 | 8.2031 | 36.923 | 28.1851 | 40.2005 | 12.0035 | 103.1729 | 26.5157 | 3.5259 | 56.2345 | 21.4265 | 27 | 16.0784 | 46 | 32 | 0.78178 | 35.6863 | 57 | 4360 | 25.4902 | 101.7304 | 55.6213 | -0.0625 | 19.9375 | 0 | 38.7116 | 33.7812
9/29/2020 08:45:22.0 | 89.002 | 1800 | 23 | 1549.1171 | 50.8191 | 44.9927 | 50.0294 | 29.9359 | 32.0855 | 0.04784 | 103.998 | 11.4665 | 71.1608 | 40.0748 | 23.2093 | 0.75142 | 99.4863 | 406.7957 | 391.5658 | 52.9836 | 452.3046 | 0.29461 | 451.7371 | 8.244 | 36.8773 | 28.271 | 40.2072 | 11.9959 | 103.1169 | 26.1535 | 3.5724 | 56.1255 | 21.0321 | 27 | 16.0784 | 46 | 32 | 0.77842 | 35.6863 | 57 | 4400 | 25.4902 | 101.7304 | 55.6397 | -0.0625 | 20.0625 | 0 | 38.4644 | 33.3906
9/29/2020 08:46:22.0 | 89.0187 | 1860 | 23 | 1546.15 | 48.4095 | 44.9249 | 50.0318 | 29.5589 | 31.8927 | 0.0576 | 103.998 | 11.5354 | 71.0181 | 39.7091 | 23.1209 | 0.75071 | 99.4857 | 407.5544 | 392.5516 | 53.188 | 450.2908 | 0.31078 | 453.4409 | 7.8379 | 36.8247 | 28.1578 | 40.2072 | 11.9883 | 102.9482 | 26.5224 | 3.4808 | 54.8506 | 20.7047 | 27.5 | 15.6863 | 46 | 32 | 0.77961 | 34.5098 | 56 | 4110 | 25.4902 | 101.4099 | 55.5298 | -0.1875 | 19.875 | 0 | 38.5925 | 33.0156
9/29/2020 08:47:22.0 | 89.0354 | 1920 | 23 | 1549.4676 | 50.8375 | 45.0744 | 50.0105 | 29.6366 | 31.9968 | 0.04751 | 104.0154 | 11.4908 | 70.8468 | 40.0948 | 22.9548 | 0.75249 | 99.4886 | 409.6339 | 394.7486 | 52.977 | 451.9781 | 0.31299 | 451.0388 | 8.2489 | 36.8705 | 28.211 | 40.3564 | 11.9937 | 103.0071 | 26.5684 | 3.553 | 56.2093 | 20.3305 | 27 | 16.0784 | 46 | 32 | 0.78016 | 35.6863 | 57 | 4310 | 25.4902 | 101.7304 | 55.6061 | 0 | 20 | 0 | 38.8519 | 33.1094
9/29/2020 08:48:22.0 | 89.052 | 1980 | 23 | 1547.575 | 50.9937 | 45.0749 | 50.0259 | 29.9308 | 32.0695 | 0.04845 | 103.9892 | 11.5015 | 70.961 | 40.0575 | 22.6473 | 0.75053 | 99.4914 | 405.7278 | 390.6645 | 53.0084 | 452.4849 | 0.32894 | 452.5471 | 8.2641 | 36.9028 | 28.0842 | 40.4923 | 12.0043 | 102.8138 | 26.548 | 3.5994 | 56.1422 | 20.1495 | 27 | 16.0784 | 46 | 32 | 0.77955 | 35.6863 | 57 | 4210 | 25.4902 | 101.7304 | 55.6274 | -0.125 | 20 | 0 | 38.678 | 33.3906
9/29/2020 08:49:22.0 | 89.0687 | 2040 | 23 | 1555.5503 | 50.3544 | 45.1674 | 49.9957 | 30.1453 | 31.9149 | 0.04802 | 104.1027 | 11.4588 | 70.7897 | 40.2806 | 22.4457 | 0.75035 | 99.492 | 407.4701 | 392.4953 | 53.3216 | 450.7626 | 0.34489 | 451.4577 | 8.2026 | 36.6994 | 28.0378 | 40.447 | 11.9952 | 102.6183 | 26.7655 | 3.5504 | 55.7984 | 20.3168 | 27 | 16.0784 | 46 | 32 | 0.78181 | 35.6863 | 56 | 4040 | 25.4902 | 101.7304 | 55.6061 | -0.125 | 19.8125 | 0 | 38.7024 | 33.6719
9/29/2020 08:50:22.0 | 89.0854 | 2100 | 23 | 1548.2921 | 50.7771 | 45.1691 | 50.0318 | 30.3613 | 32.0585 | 0.04802 | 103.998 | 11.4404 | 70.9895 | 40.1263 | 22.6368 | 0.74911 | 99.4886 | 404.1823 | 389.5942 | 53.1303 | 452.2243 | 0.33891 | 450.7036 | 8.2328 | 36.8705 | 28.1115 | 40.6683 | 12.0202 | 103.0071 | 26.6737 | 3.5672 | 56.1339 | 20.7116 | 27 | 16.0784 | 46 | 32 | 0.78062 | 35.6863 | 56 | 4280 | 25.4902 | 101.7304 | 55.6213 | -0.0625 | 20.0625 | 0 | 38.7909 | 33.875
9/29/2020 08:51:22.0 | 89.102 | 2160 | 23 | 1549.968 | 50.5585 | 45.1838 | 49.9914 | 30.3817 | 32.0887 | 0.04577 | 103.9281 | 11.5596 | 71.1894 | 39.9714 | 22.7034 | 0.76318 | 99.4925 | 406.037 | 390.2138 | 53.0792 | 453.4282 | 0.3409 | 451.1226 | 8.2063 | 36.9755 | 28.0037 | 40.6163 | 11.9967 | 103.011 | 26.6737 | 3.5079 | 56.1674 | 21.1375 | 27 | 16.0784 | 46 | 32 | 0.78126 | 35.6863 | 56 | 4360 | 25.4902 | 101.7304 | 55.6152 | -0.1875 | 20.0625 | 0 | 38.5498 | 33.7812
9/29/2020 08:52:22.0 | 89.1187 | 2220 | 23 | 1551.9723 | 48.9443 | 44.977 | 50.0014 | 29.9895 | 31.971 | 0.05201 | 103.9892 | 11.613 | 70.9039 | 40.1864 | 23.1828 | 0.75409 | 99.492 | 407.8635 | 392.4671 | 53.053 | 450.6318 | 0.30856 | 451.9046 | 7.9545 | 36.8435 | 28.1305 | 40.2777 | 12.0051 | 102.4502 | 26.6466 | 3.4641 | 54.859 | 21.3717 | 27.5 | 15.6863 | 46 | 32 | 0.78071 | 34.902 | 54 | 4330 | 25.4902 | 101.4099 | 55.6519 | -0.0625 | 20.125 | 0 | 38.9008 | 33.3906
9/29/2020 08:53:22.0 | 89.1354 | 2280 | 23 | 1552.3281 | 51.2467 | 44.9054 | 49.9635 | 29.6724 | 32.0122 | 0.04387 | 104.0678 | 11.6014 | 71.1037 | 40.1091 | 23.2641 | 0.75516 | 99.4925 | 405.4749 | 390.3265 | 53.2129 | 452.1934 | 0.31587 | 451.5136 | 8.3312 | 36.9028 | 28.1237 | 40.2844 | 11.9899 | 102.927 | 26.9167 | 3.5749 | 56.2597 | 21.5783 | 27 | 16.0784 | 46 | 32 | 0.78044 | 35.6863 | 55 | 4360 | 25.4902 | 101.7304 | 55.6213 | 0 | 20.0625 | 0 | 38.559 | 33.0156
9/29/2020 08:54:22.0 | 89.152 | 2340 | 23 | 1549.4517 | 49.0795 | 44.8416 | 49.9319 | 29.5782 | 31.8786 | 0.05571 | 103.8583 | 11.5131 | 71.1323 | 40.0489 | 23.2545 | 0.75534 | 99.4846 | 404.2666 | 389.1435 | 52.9704 | 451.5506 | 0.3265 | 451.6533 | 7.9632 | 36.9163 | 28.1237 | 40.1418 | 12.0111 | 102.751 | 26.6669 | 3.4911 | 54.8422 | 21.4182 | 27.5 | 15.6863 | 46 | 32 | 0.77867 | 34.5098 | 56 | 4180 | 25.4902 | 101.4099 | 55.545 | -0.0625 | 20 | 0 | 38.6261 | 33.0156
9/29/2020 08:55:22.0 | 89.1687 | 2400 | 23 | 1551.0864 | 48.8771 | 44.6082 | 49.913 | 29.8792 | 31.8529 | 0.05414 | 104.0241 | 11.4529 | 71.0466 | 40.312 | 23.0263 | 0.75089 | 99.4863 | 408.2289 | 392.6925 | 53.1041 | 450.5061 | 0.33979 | 453.1616 | 7.9411 | 37.0011 | 28.1769 | 40.1218 | 11.9982 | 102.7807 | 26.594 | 3.4705 | 54.8757 | 21.258 | 27.5 | 15.6863 | 46 | 32 | 0.77855 | 34.5098 | 56 | 4140 | 25.4902 | 101.4099 | 55.5664 | 0 | 20 | 0 | 38.8336 | 33.2969
9/29/2020 08:56:22.0 | 89.1854 | 2460 | 23 | 1549.0218 | 51.5378 | 44.7053 | 49.943 | 30.1756 | 32.0973 | 0.04671 | 103.998 | 11.5548 | 70.7041 | 40.1921 | 23.0171 | 0.7614 | 99.4863 | 405.3625 | 390.0448 | 52.931 | 452.4591 | 0.34644 | 452.0164 | 8.3594 | 36.8758 | 28.2096 | 39.8417 | 11.983 | 103.0888 | 26.7843 | 3.5595 | 56.1758 | 21.2375 | 27 | 16.0784 | 46 | 32 | 0.77589 | 35.6863 | 57 | 4230 | 25.4902 | 101.7304 | 55.6274 | 0 | 19.9375 | 0 | 38.7054 | 33.5781
9/29/2020 08:57:22.0 | 89.202 | 2520 | 23 | 1551.7565 | 48.8939 | 44.7092 | 49.971 | 30.403 | 32.0449 | 0.0541 | 103.9892 | 11.6547 | 71.0181 | 40.112 | 22.9354 | 0.75035 | 99.4869 | 405.5592 | 390.4392 | 52.9245 | 450.637 | 0.35995 | 452.156 | 7.9452 | 36.764 | 28.2969 | 39.887 | 12.0035 | 102.6692 | 25.8817 | 3.5053 | 54.8338 | 21.0581 | 27.5 | 15.6863 | 46 | 32 | 0.78126 | 34.5098 | 56 | 4260 | 25.4902 | 101.4099 | 55.6519 | -0.0625 | 20.125 | 0 | 38.5406 | 33.875
9/29/2020 08:58:22.0 | 89.2187 | 2580 | 23 | 1548.7706 | 51.1243 | 44.7031 | 49.9922 | 30.3418 | 32.0721 | 0.04557 | 104.0328 | 11.6217 | 70.9325 | 39.9772 | 22.9795 | 0.75018 | 99.484 | 407.8354 | 392.27 | 52.8105 | 451.8772 | 0.36837 | 453.2733 | 8.2917 | 36.857 | 28.1837 | 40.0831 | 12.0005 | 102.9185 | 26.3968 | 3.5955 | 56.1003 | 21.1581 | 27 | 16.0784 | 46 | 32 | 0.78141 | 35.6863 | 55 | 4450 | 25.4902 | 101.7304 | 55.6274 | 0 | 20 | 0 | 38.8184 | 33.6719
9/29/2020 08:59:22.0 | 89.2354 | 2640 | 23 | 1551.6298 | 49.0928 | 44.8151 | 50.0196 | 29.899 | 31.9191 | 0.05715 | 103.8758 | 11.4258 | 71.0752 | 40.1492 | 23.2794 | 0.76033 | 99.484 | 406.3742 | 391.1433 | 52.8799 | 450.9882 | 0.38011 | 451.5136 | 7.9769 | 36.7182 | 28.1769 | 40.1018 | 12.0119 | 102.8065 | 26.2575 | 3.4899 | 54.8254 | 21.1512 | 27.5 | 15.6863 | 46 | 32 | 0.7769 | 34.5098 | 56 | 4160 | 25.4902 | 101.7304 | 55.5573 | -0.0625 | 20.125 | 0 | 38.5712 | 33.2969
9/29/2020 09:00:22.0 | 89.252 | 2700 | 23 | 1551.9682 | 48.9947 | 44.8089 | 50.0378 | 29.5187 | 31.9704 | 0.05029 | 104.0503 | 11.4529 | 70.9039 | 40.0575 | 23.107 | 0.75392 | 99.4829 | 405.9246 | 391.3405 | 53.0018 | 450.2197 | 0.39783 | 452.4633 | 7.9637 | 36.791 | 28.0637 | 40.2258 | 12.0111 | 102.4972 | 26.3832 | 3.4396 | 54.859 | 20.9841 | 27.5 | 15.6863 | 46 | 32 | 0.78175 | 34.902 | 56 | 4330 | 25.4902 | 101.4099 | 55.7129 | -0.0625 | 19.9375 | 0 | 38.6414 | 32.9219
9/29/2020 09:01:22.0 | 89.2687 | 2760 | 23 | 1548.5648 | 51.2033 | 44.9625 | 50.0671 | 29.6355 | 32.2047 | 0.04667 | 103.998 | 11.5102 | 70.7897 | 40.1835 | 23.0172 | 0.74911 | 99.4795 | 405.1939 | 389.3125 | 53.0909 | 452.2439 | 0.40315 | 453.6923 | 8.306 | 36.9351 | 28.2969 | 40.4203 | 12.0066 | 102.998 | 25.8952 | 3.5143 | 56.0919 | 20.6841 | 27 | 16.0784 | 46 | 32 | 0.78276 | 35.6863 | 57 | 4330 | 25.4902 | 102.0508 | 55.6152 | 0 | 19.875 | 0 | 38.7238 | 33.1094
9/29/2020 09:02:22.0 | 89.2854 | 2820 | 23 | 1546.5023 | 49.1035 | 45.0836 | 50.0452 | 29.9441 | 31.9169 | 0.0537 | 104.0765 | 11.4995 | 71.1608 | 40.2464 | 22.8666 | 0.76051 | 99.4823 | 404.4914 | 388.552 | 53.1421 | 450.2547 | 0.4233 | 451.4019 | 7.9548 | 36.8826 | 28.2696 | 40.4203 | 11.9906 | 102.8888 | 26.317 | 3.437 | 54.8087 | 20.6567 | 27.5 | 15.6863 | 46 | 32 | 0.77815 | 34.5098 | 54 | 4140 | 25.4902 | 101.7304 | 55.5695 | -0.0625 | 20.125 | 0 | 38.6108 | 33.3906
9/29/2020 09:03:22.0 | 89.302 | 2880 | 23 | 1550.9514 | 51.2556 | 45.1501 | 50.0363 | 30.2556 | 31.9693 | 0.04696 | 104.0852 | 11.3909 | 70.7897 | 39.9801 | 22.9847 | 0.74786 | 99.4835 | 405.6997 | 390.58 | 53.1421 | 451.666 | 0.42884 | 452.2398 | 8.3252 | 36.725 | 28.17 | 40.5763 | 11.9769 | 103.002 | 26.5804 | 3.5027 | 56.1339 | 20.5567 | 27 | 16.0784 | 46 | 32 | 0.77861 | 35.6863 | 55 | 4400 | 25.4902 | 101.7304 | 55.7159 | 0 | 19.8125 | 0 | 38.6352 | 33.6719
9/29/2020 09:04:22.0 | 89.3187 | 2940 | 23 | 1550.9128 | 48.8499 | 45.2584 | 50.0583 | 30.4449 | 32.0626 | 0.05194 | 103.8583 | 11.3366 | 70.9325 | 39.8938 | 22.8108 | 0.74893 | 99.4874 | 406.0651 | 389.8759 | 53.1421 | 451.0077 | 0.41644 | 453.1057 | 7.9338 | 37.0401 | 28.0964 | 40.4723 | 11.9876 | 102.9219 | 26.5277 | 3.4409 | 54.817 | 20.4292 | 27.5 | 15.6863 | 46 | 32 | 0.78065 | 34.5098 | 54 | 4310 | 25.4902 | 101.7304 | 55.6213 | -0.0625 | 20.125 | 0 | 38.6688 | 33.875
9/29/2020 09:05:22.0 | 89.3354 | 3000 | 23 | 1550.8305 | 49.0414 | 45.2127 | 50.0324 | 30.2987 | 31.9728 | 0.05153 | 104.0067 | 11.4248 | 70.6756 | 40.1578 | 22.6966 | 0.74768 | 99.4857 | 402.5805 | 388.9182 | 53.3399 | 450.2496 | 0.43305 | 452.1281 | 7.9645 | 36.9283 | 28.2627 | 40.6215 | 11.983 | 102.8642 | 26.4683 | 3.4293 | 54.817 | 20.543 | 27.5 | 15.6863 | 46 | 32 | 0.78029 | 34.5098 | 54 | 4210 | 25.4902 | 101.7304 | 55.545 | -0.0625 | 20.125 | 0 | 38.5223 | 33.6719
9/29/2020 09:06:22.0 | 89.352 | 3060 | 23 | 1549.1967 | 51.3117 | 45.3064 | 50.0321 | 29.9015 | 32.0645 | 0.04261 | 103.9805 | 11.2968 | 70.8183 | 39.9283 | 22.9987 | 0.74982 | 99.4852 | 401.5408 | 386.1298 | 53.2443 | 452.1326 | 0.44545 | 452.6588 | 8.3244 | 36.9351 | 28.2559 | 40.6282 | 11.9952 | 102.7796 | 26.3697 | 3.5595 | 56.159 | 20.9102 | 27 | 16.0784 | 46 | 32 | 0.78193 | 35.2941 | 57 | 4210 | 25.4902 | 101.7304 | 55.6244 | 0 | 19.8125 | 0 | 38.7085 | 33.2969
9/29/2020 09:07:22.0 | 89.3687 | 3120 | 23 | 1549.8446 | 49.2186 | 45.2495 | 50.0224 | 29.5694 | 31.9107 | 0.05058 | 104.0328 | 11.3928 | 70.8468 | 39.9657 | 23.1451 | 0.75712 | 99.4857 | 401.5127 | 386.9184 | 53.0778 | 450.3299 | 0.42928 | 451.7371 | 7.9881 | 37.1316 | 28.1564 | 40.6668 | 12.0179 | 102.7521 | 26.5669 | 3.4679 | 54.8254 | 20.917 | 27.5 | 15.6863 | 46 | 32 | 0.78352 | 34.5098 | 56 | 4280 | 25.4902 | 101.7304 | 55.6274 | 0 | 20.125 | 0 | 38.7909 | 32.9219
9/29/2020 09:08:22.0 | 89.3854 | 3180 | 23 | 1549.539 | 50.9532 | 45.216 | 49.9992 | 29.6977 | 32.0303 | 0.04349 | 104.0939 | 11.4413 | 70.9039 | 40.026 | 23.3157 | 0.75374 | 99.4835 | 402.6648 | 386.6086 | 53.0961 | 451.906 | 0.46428 | 451.9046 | 8.268 | 37.0979 | 28.1686 | 40.5296 | 11.9914 | 102.9179 | 26.8491 | 3.5504 | 56.1087 | 20.7156 | 27 | 16.0784 | 46 | 32 | 0.78248 | 35.6863 | 57 | 4140 | 25.4902 | 101.7304 | 55.6244 | -0.125 | 20 | 0 | 38.681 | 33.1094
9/29/2020 09:09:22.0 | 89.402 | 3240 | 23 | 1552.8783 | 48.5443 | 45.2233 | 49.994 | 30.002 | 31.8647 | 0.06009 | 103.8583 | 11.451 | 70.961 | 39.9139 | 22.983 | 0.7532 | 99.484 | 404.4914 | 388.4112 | 53.1801 | 451.3992 | 0.43748 | 452.7985 | 7.8955 | 37.0266 | 28.1891 | 40.355 | 12.0073 | 102.9465 | 26.7776 | 3.455 | 54.8003 | 20.5224 | 27.5 | 15.6863 | 46 | 32 | 0.78068 | 34.5098 | 56 | 4010 | 25.4902 | 101.7304 | 55.6183 | 0.125 | 20 | 0 | 38.7817 | 33.3906
9/29/2020 09:10:22.0 | 89.4187 | 3300 | 23 | 1551.8737 | 50.8791 | 45.0772 | 49.9475 | 30.2314 | 31.9005 | 0.04463 | 104.155 | 11.3589 | 70.961 | 40.2207 | 22.6465 | 0.75124 | 99.484 | 404.0699 | 388.1577 | 53.1669 | 451.495 | 0.46318 | 452.0443 | 8.2684 | 37.0656 | 28.3691 | 40.6015 | 12.0285 | 103.1426 | 26.9747 | 3.535 | 55.9997 | 20.7033 | 27 | 16.0784 | 46 | 32 | 0.77723 | 35.6863 | 57 | 4400 | 25.4902 | 101.7304 | 55.6488 | -0.0625 | 20.1875 | 0 | 38.6871 | 33.6719
9/29/2020 09:11:22.0 | 89.4354 | 3360 | 23 | 1549.6669 | 51.1794 | 45.1158 | 49.9766 | 30.4225 | 32.2263 | 0.04645 | 103.998 | 11.4142 | 70.7612 | 40.0662 | 22.7293 | 0.75231 | 99.4908 | 402.3557 | 386.3832 | 53.1158 | 452.5188 | 0.51722 | 451.7929 | 8.3054 | 37.1706 | 28.2886 | 40.4976 | 11.9868 | 103.0093 | 26.8167 | 3.6536 | 56.1339 | 21.0499 | 27 | 16.0784 | 46 | 32 | 0.78016 | 35.6863 | 55 | 4310 | 25.4902 | 101.7304 | 55.6427 | -0.0625 | 19.9375 | 0 | 38.6902 | 33.7812
9/29/2020 09:12:22.0 | 89.452 | 3420 | 23 | 1555.1041 | 48.0955 | 45.0081 | 49.9391 | 30.2244 | 31.9323 | 0.05643 | 104.0067 | 11.3783 | 71.0466 | 40.1034 | 23.1287 | 0.75962 | 99.4931 | 400.8663 | 386.2988 | 53.0516 | 451.2024 | 0.55754 | 450.5081 | 7.8331 | 36.9997 | 28.0882 | 40.2764 | 12.0005 | 103.2917 | 26.8032 | 3.4899 | 54.7667 | 21.169 | 27.5 | 15.6863 | 46 | 32 | 0.78053 | 34.5098 | 54 | 4110 | 25.4902 | 101.7304 | 55.6244 | 0 | 20.0625 | 0 | 38.8519 | 33.5781
9/29/2020 09:13:22.0 | 89.4687 | 3480 | 23 | 1551.8054 | 51.4332 | 45.0006 | 49.9836 | 29.853 | 32.0778 | 0.04735 | 104.0154 | 11.3647 | 70.9039 | 40.1406 | 23.3345 | 0.75249 | 99.4971 | 404.2666 | 387.9324 | 53.1093 | 452.4384 | 0.60959 | 451.5695 | 8.3588 | 37.4263 | 28.1823 | 40.335 | 12.0035 | 103.0716 | 26.81 | 3.5633 | 56.0752 | 21.2635 | 27 | 16.0784 | 46 | 32 | 0.78276 | 35.6863 | 57 | 4400 | 25.4902 | 101.7304 | 55.6244 | -0.0625 | 20.0625 | 0 | 38.6261 | 33.2031
9/29/2020 09:14:22.0 | 89.4854 | 3540 | 23 | 1551.6937 | 48.9357 | 45.0463 | 50.0343 | 29.5797 | 32.0588 | 0.05516 | 103.963 | 11.388 | 70.9325 | 39.5846 | 23.1944 | 0.75178 | 99.4925 | 402.2995 | 385.9326 | 53.0136 | 450.9923 | 0.64393 | 451.2901 | 7.9517 | 37.3806 | 28.1823 | 40.6015 | 12.0134 | 102.843 | 27.1326 | 3.4267 | 54.6996 | 20.9964 | 27.5 | 15.6863 | 46 | 32 | 0.77983 | 34.5098 | 56 | 4060 | 25.4902 | 101.7304 | 55.5939 | 0 | 19.8125 | 0 | 38.7848 | 33.0156
9/29/2020 09:15:22.0 | 89.502 | 3600 | 23 | 1549.493 | 51.0894 | 45.0379 | 50.0194 | 29.6709 | 32.0639 | 0.04112 | 104.1725 | 11.5218 | 70.5614 | 39.9599 | 23.2612 | 0.75766 | 99.4937 | 401.4564 | 385.0595 | 53.0136 | 451.8411 | 0.62488 | 452.6309 | 8.2892 | 37.3281 | 28.2954 | 40.3937 | 12.0293 | 103.0962 | 26.5534 | 3.4538 | 56.0919 | 20.6827 | 27 | 16.0784 | 46 | 32 | 0.77897 | 35.6863 | 57 | 4210 | 25.4902 | 101.7304 | 55.6213 | 0 | 20.1875 | 0 | 38.6536 | 33.1094
9/29/2020 09:16:22.0 | 89.5187 | 3660 | 23 | 1547.8682 | 49.0952 | 45.1209 | 50.0311 | 29.9647 | 32.0631 | 0.05135 | 103.8583 | 11.3531 | 70.7041 | 40.0403 | 22.9522 | 0.75356 | 99.4988 | 401.9623 | 386.6368 | 53.0202 | 452.0018 | 0.6581 | 452.2677 | 7.9582 | 37.3873 | 28.2954 | 40.7121 | 11.9731 | 102.8492 | 26.9288 | 3.4563 | 54.6996 | 20.3085 | 27.5 | 15.6863 | 46 | 32 | 0.78129 | 34.5098 | 54 | 3960 | 25.4902 | 101.7304 | 55.6274 | 0 | 20.0625 | 0 | 38.62 | 33.3906
9/29/2020 09:17:22.0 | 89.5354 | 3720 | 23 | 1556.7946 | 49.5172 | 45.0286 | 50.0075 | 30.2385 | 31.8893 | 0.04363 | 104.0328 | 11.42 | 70.961 | 40.2663 | 22.79 | 0.75481 | 99.5073 | 405.2782 | 389.1717 | 52.9625 | 450.9871 | 0.68668 | 453.4688 | 8.0741 | 37.0131 | 28.1223 | 40.5496 | 11.9739 | 102.9417 | 27.08 | 3.5633 | 55.0016 | 20.1344 | 27.5 | 15.6863 | 46 | 32 | 0.77934 | 34.902 | 55 | 3890 | 25.4902 | 101.7304 | 55.4871 | 0 | 19.875 | 0 | 38.7146 | 33.6719
9/29/2020 09:18:22.0 | 89.552 | 3780 | 23 | 1548.0123 | 51.0406 | 45.0053 | 49.9946 | 30.4524 | 31.703 | 0.05355 | 104.0154 | 10.8875 | 70.6756 | 40.112 | 22.6808 | 0.76247 | 99.505 | 401.0068 | 385.1721 | 53.0005 | 452.9555 | 0.67737 | 451.8209 | 8.2733 | 37.2622 | 28.1755 | 40.5362 | 12.0081 | 102.8834 | 27.0138 | 3.5324 | 56.1422 | 20.2413 | 27 | 16.0784 | 46 | 32 | 0.77873 | 35.6863 | 55 | 4310 | 25.4902 | 101.7304 | 55.6488 | 0 | 20.1875 | 0 | 38.858 | 33.875
9/29/2020 09:19:22.0 | 89.5687 | 3840 | 23 | 1548.505 | 49.3136 | 44.8977 | 49.9889 | 30.2788 | 31.9596 | 0.05405 | 103.998 | 10.8924 | 70.961 | 39.7987 | 22.6963 | 0.75018 | 99.5061 | 402.1028 | 386.2706 | 52.9494 | 450.6307 | 0.69842 | 452.575 | 7.9967 | 37.1572 | 28.3418 | 40.6921 | 11.9891 | 102.8005 | 26.9085 | 3.5092 | 54.6745 | 20.4621 | 27.5 | 15.6863 | 46 | 32 | 0.78138 | 34.5098 | 56 | 4330 | 25.4902 | 101.7304 | 55.6244 | -0.0625 | 19.8125 | 0 | 38.6536 | 33.6719
9/29/2020 09:20:22.0 | 89.5854 | 3900 | 23 | 1549.6149 | 51.4213 | 44.8211 | 49.9265 | 29.8942 | 32.4602 | 0.04251 | 104.0241 | 11.0892 | 70.7897 | 40.0346 | 22.7632 | 0.7589 | 99.5078 | 404.8005 | 388.6929 | 52.9873 | 452.5085 | 0.71437 | 452.966 | 8.3444 | 37.3012 | 28.3813 | 40.263 | 11.9747 | 103.0824 | 27.0529 | 3.5981 | 56.0752 | 20.769 | 27.5 | 16.0784 | 46 | 32 | 0.78022 | 35.6863 | 57 | 4280 | 25.4902 | 101.7304 | 55.6305 | 0 | 20.125 | 0 | 38.797 | 33.2969
9/29/2020 09:21:22.0 | 89.602 | 3960 | 23 | 1551.5257 | 48.7514 | 44.7147 | 49.9608 | 29.5835 | 31.8742 | 0.05193 | 103.963 | 11.2037 | 70.9895 | 40.0633 | 23.0667 | 0.74501 | 99.5084 | 401.9061 | 384.7778 | 52.9808 | 450.4092 | 0.77794 | 452.966 | 7.9209 | 37.137 | 28.155 | 39.8403 | 12.0043 | 102.9709 | 26.7829 | 3.3816 | 54.6493 | 21.0759 | 27.5 | 15.6863 | 46 | 32 | 0.7801 | 34.902 | 56 | 4090 | 25.4902 | 101.7304 | 55.4993 | 0 | 20.25 | 0 | 38.6658 | 32.9219
9/29/2020 09:22:22.0 | 89.6187 | 4020 | 23 | 1553.1257 | 51.4915 | 44.5931 | 49.9429 | 29.6358 | 31.9022 | 0.04321 | 104.1812 | 11.3094 | 70.8183 | 39.8419 | 23.2047 | 0.75071 | 99.5146 | 401.1473 | 385.0313 | 52.9494 | 450.4947 | 0.79234 | 450.927 | 8.3747 | 37.0522 | 28.215 | 39.9644 | 12.0134 | 102.9491 | 26.8559 | 3.5298 | 55.899 | 21.2963 | 27.5 | 16.0784 | 46 | 32 | 0.77797 | 35.2941 | 55 | 4330 | 25.4902 | 101.7304 | 55.7221 | -0.0625 | 19.875 | 0 | 38.6932 | 33.1094
9/29/2020 09:23:22.0 | 89.6354 | 4080 | 23 | 1552.1823 | 49.0874 | 44.6387 | 49.9521 | 29.9397 | 32.1409 | 0.05853 | 103.8496 | 11.4229 | 70.9039 | 40.1149 | 23.2317 | 0.75035 | 99.5135 | 400.8101 | 385.6791 | 53.1158 | 450.947 | 0.80053 | 451.4298 | 7.9789 | 36.803 | 28.1755 | 40.0297 | 12.0195 | 102.5838 | 26.7641 | 3.4718 | 54.6409 | 21.3634 | 27.5 | 15.6863 | 46 | 32 | 0.78077 | 34.5098 | 56 | 4110 | 25.4902 | 101.4099 | 55.6397 | 0.0625 | 20.125 | 0 | 38.855 | 33.3906
9/29/2020 09:24:22.0 | 89.652 | 4140 | 23 | 1549.3828 | 48.949 | 44.6242 | 49.9492 | 30.1925 | 31.7448 | 0.05385 | 104.0067 | 11.3569 | 70.647 | 40.0919 | 23.0674 | 0.74893 | 99.5135 | 401.4564 | 385.0031 | 52.8654 | 450.2938 | 0.8198 | 452.1002 | 7.942 | 37.2285 | 28.2682 | 39.983 | 12.0149 | 103.004 | 26.506 | 3.4228 | 54.557 | 21.1361 | 27.5 | 15.6863 | 46 | 32 | 0.77888 | 34.1176 | 56 | 4210 | 25.4902 | 101.7304 | 55.6 | -0.0625 | 20 | 0 | 38.6932 | 33.6719
9/29/2020 09:25:22.0 | 89.6687 | 4200 | 23 | 1549.425 | 51.1106 | 44.7739 | 49.9992 | 30.404 | 32.2223 | 0.04819 | 103.998 | 11.4927 | 70.7326 | 40.1063 | 23.0372 | 0.76104 | 99.5197 | 402.0747 | 385.7636 | 53.0896 | 452.3076 | 0.87762 | 453.2174 | 8.293 | 37.3012 | 28.1686 | 40.211 | 12.0164 | 103.1223 | 26.5263 | 3.5646 | 56.008 | 21.2498 | 27.5 | 16.0784 | 46 | 32 | 0.78004 | 35.6863 | 55 | 4280 | 25.4902 | 101.7304 | 55.661 | -0.0625 | 19.875 | 0 | 38.7207 | 33.875
9/29/2020 09:26:22.0 | 89.6854 | 4260 | 23 | 1550.7766 | 49.0167 | 44.7945 | 50.0334 | 30.3346 | 31.9152 | 0.05313 | 103.9805 | 11.4365 | 70.647 | 40.1005 | 23.041 | 0.75392 | 99.5209 | 399.2083 | 383.9891 | 52.9231 | 450.6503 | 0.90309 | 451.8488 | 7.9602 | 37.3927 | 28.2082 | 40.0417 | 11.999 | 102.7032 | 26.4601 | 3.4667 | 54.6577 | 21.2895 | 27.5 | 15.6863 | 46 | 32 | 0.78062 | 34.5098 | 56 | 4180 | 25.4902 | 101.7304 | 55.6213 | 0 | 20.125 | 0 | 38.7726 | 33.7812
9/29/2020 09:27:22.0 | 89.702 | 4320 | 23 | 1548.8705 | 51.4615 | 44.9197 | 50.0498 | 29.9787 | 32.1842 | 0.0426 | 104.0678 | 11.3201 | 70.9039 | 40.0489 | 22.9042 | 0.75392 | 99.5197 | 401.1754 | 385.0876 | 52.9808 | 452.4426 | 0.94318 | 453.776 | 8.3469 | 37.2944 | 28.1878 | 40.3083 | 11.9747 | 102.8702 | 26.2034 | 3.5466 | 56.0332 | 21.3224 | 27 | 16.0784 | 46 | 32 | 0.78083 | 35.2941 | 57 | 4480 | 25.4902 | 101.7304 | 55.658 | -0.125 | 19.9375 | 0 | 38.6993 | 33.2969
9/29/2020 09:28:22.0 | 89.7187 | 4380 | 23 | 1551.6581 | 49.1429 | 45.039 | 50.0774 | 29.6129 | 32.0618 | 0.05226 | 103.8758 | 11.3996 | 70.6185 | 40.1692 | 22.8692 | 0.75196 | 99.5197 | 401.7094 | 384.9468 | 53.0699 | 451.6144 | 0.94141 | 452.3515 | 7.9852 | 37.0185 | 28.3145 | 40.399 | 11.9868 | 102.7581 | 26.7694 | 3.4499 | 54.6829 | 21.3429 | 27.5 | 15.6863 | 46 | 32 | 0.77922 | 34.5098 | 56 | 4110 | 25.4902 | 101.4099 | 55.6763 | 0 | 20.125 | 0 | 38.9069 | 33.0156
9/29/2020 09:29:22.0 | 89.7354 | 4440 | 23 | 1553.9282 | 50.391 | 45.1324 | 50.0271 | 29.6043 | 31.8667 | 0.04647 | 104.059 | 11.3589 | 70.8468 | 40.1406 | 22.8208 | 0.75534 | 99.5175 | 399.9952 | 385.5383 | 52.9677 | 451.2477 | 0.96777 | 451.5136 | 8.2 | 37.1235 | 28.2545 | 40.5549 | 11.9792 | 102.6998 | 26.6114 | 3.4937 | 55.3371 | 21.3894 | 27 | 16.0784 | 46 | 32 | 0.78053 | 35.2941 | 57 | 4380 | 25.4902 | 101.7304 | 55.6274 | -0.0625 | 20.125 | 0 | 38.7024 | 33.1094
9/29/2020 09:30:22.0 | 89.752 | 4500 | 23 | 1549.1763 | 51.2354 | 45.2772 | 50.0494 | 29.9123 | 32.1032 | 0.04922 | 103.9805 | 11.3647 | 70.6185 | 40.2007 | 23.0473 | 0.75481 | 99.5186 | 398.6744 | 383.7356 | 53.4853 | 453.1202 | 1.0141 | 451.2901 | 8.3119 | 37.0252 | 28.2341 | 40.6654 | 11.9891 | 102.9811 | 26.9341 | 3.477 | 56.008 | 21.529 | 27.5 | 16.0784 | 46 | 32 | 0.7827 | 35.2941 | 57 | 4230 | 25.4902 | 101.7304 | 55.5939 | -0.125 | 20.0625 | 0 | 38.5834 | 33.2969
9/29/2020 09:31:22.0 | 89.7687 | 4560 | 23 | 1550.8998 | 49.2793 | 45.2121 | 50.0365 | 30.1774 | 31.7935 | 0.05461 | 103.998 | 11.3579 | 70.7041 | 39.8131 | 23.2467 | 0.75552 | 99.5197 | 397.7471 | 381.8203 | 53.0502 | 450.916 | 0.99103 | 451.7091 | 8.0035 | 36.8407 | 28.2941 | 40.7427 | 12.0104 | 102.478 | 26.9071 | 3.4009 | 54.6325 | 21.5359 | 27.5 | 15.6863 | 46 | 32 | 0.77958 | 34.5098 | 56 | 3940 | 25.4902 | 101.4099 | 55.6519 | 0 | 20.1875 | 0 | 38.9343 | 33.5781
9/29/2020 09:32:22.0 | 89.7854 | 4620 | 23 | 1551.3877 | 51.329 | 45.2083 | 50.007 | 30.3923 | 32.0463 | 0.04395 | 104.1201 | 11.3909 | 70.7041 | 40.0059 | 22.9925 | 0.75819 | 99.5197 | 399.8828 | 384.6651 | 52.9677 | 451.805 | 0.94983 | 453.1057 | 8.339 | 37.176 | 28.2477 | 40.8666 | 11.9861 | 102.8702 | 26.6641 | 3.4731 | 55.9158 | 21.3826 | 27 | 16.0784 | 46 | 32 | 0.78004 | 35.6863 | 57 | 4380 | 25.4902 | 101.7304 | 55.5969 | -0.0625 | 20 | 0 | 38.6078 | 33.7812
9/29/2020 09:33:22.0 | 89.802 | 4680 | 23 | 1549.2828 | 49.1401 | 45.2652 | 50.0343 | 30.345 | 32.0517 | 0.05226 | 103.8845 | 11.2842 | 70.7041 | 39.602 | 23.2374 | 0.75659 | 99.5209 | 401.878 | 385.2848 | 53.1276 | 451.358 | 1.0019 | 452.3795 | 7.9725 | 37.2877 | 28.2941 | 40.6654 | 11.9937 | 102.9553 | 26.7762 | 3.486 | 54.6157 | 21.2156 | 27.5 | 15.6863 | 46 | 32 | 0.78209 | 34.1176 | 54 | 4040 | 25.4902 | 101.4099 | 55.6519 | -0.0625 | 19.9375 | 0 | 38.559 | 33.7812
9/29/2020 09:34:22.0 | 89.8187 | 4740 | 23 | 1550.6849 | 49.0699 | 45.1551 | 49.9935 | 29.9834 | 31.972 | 0.05161 | 104.0154 | 11.3734 | 70.2759 | 39.7987 | 22.984 | 0.75873 | 99.5197 | 401.0349 | 384.5243 | 53.049 | 450.6297 | 0.9516 | 452.1002 | 7.9683 | 37.1545 | 28.2873 | 40.5336 | 11.9914 | 102.506 | 26.8005 | 3.5131 | 54.6409 | 21.0485 | 27.5 | 15.6863 | 46 | 32 | 0.78239 | 34.5098 | 54 | 3920 | 25.4902 | 101.4099 | 55.6488 | 0 | 20.125 | 0 | 38.797 | 33.3906
9/29/2020 09:35:22.0 | 89.8354 | 4800 | 23 | 1551.6326 | 51.4247 | 45.1378 | 49.9876 | 29.6499 | 31.9961 | 0.04575 | 104.059 | 11.3424 | 70.961 | 40.0575 | 22.9612 | 0.75303 | 99.5209 | 400.8663 | 384.2426 | 53.1905 | 451.735 | 0.93831 | 451.2622 | 8.3558 | 37.0373 | 28.3145 | 40.5216 | 12.0119 | 103.2074 | 27.1568 | 3.5208 | 55.9242 | 21.1293 | 27 | 16.0784 | 46 | 32 | 0.78224 | 35.2941 | 55 | 4140 | 25.4902 | 101.7304 | 55.6519 | -0.0625 | 20.0625 | 0 | 38.6383 | 33.0156
9/29/2020 09:36:22.0 | 89.852 | 4860 | 23 | 1548.292 | 49.2737 | 45.1074 | 50.0164 | 29.5991 | 32.0669 | 0.05296 | 103.998 | 11.4811 | 70.647 | 40.3319 | 22.9431 | 0.75392 | 99.5197 | 396.8197 | 380.919 | 53.0634 | 450.505 | 0.91705 | 451.0946 | 7.9891 | 37.2218 | 28.3881 | 40.4962 | 12.0323 | 102.6741 | 26.9733 | 3.4937 | 54.5654 | 21.1498 | 27.5 | 15.6863 | 46 | 32 | 0.77781 | 34.5098 | 54 | 4230 | 25.4902 | 101.4099 | 55.6366 | 0 | 19.9375 | 0 | 38.8886 | 33.0156
9/29/2020 09:37:22.0 | 89.8687 | 4920 | 23 | 1551.3218 | 49.345 | 44.9416 | 50.0021 | 29.9014 | 31.9154 | 0.05291 | 104.0154 | 11.4617 | 70.961 | 40.1949 | 23.0615 | 0.75178 | 99.5203 | 400.0514 | 383.9328 | 53.1145 | 449.7159 | 0.92325 | 451.9046 | 8.0163 | 37.0643 | 28.3541 | 40.4443 | 12.0195 | 102.5626 | 26.7627 | 3.4512 | 54.5906 | 21.1156 | 27.5 | 15.6863 | 46 | 32 | 0.78221 | 34.1176 | 56 | 4160 | 25.4902 | 101.4099 | 55.6366 | -0.0625 | 20 | 0 | 38.797 | 33.2969
9/29/2020 09:38:22.0 | 89.8854 | 4980 | 23 | 1549.112 | 51.7111 | 44.9129 | 49.9702 | 30.1861 | 32.0997 | 0.04492 | 104.0328 | 11.3812 | 70.9039 | 39.8967 | 22.7356 | 0.75267 | 99.5203 | 401.4283 | 384.7215 | 53.1341 | 451.6196 | 0.91417 | 452.5191 | 8.3887 | 37.3469 | 28.3213 | 40.5682 | 12.0066 | 102.8707 | 27.1515 | 3.5143 | 55.9242 | 21.0827 | 27 | 16.0784 | 46 | 32 | 0.7765 | 35.2941 | 57 | 4280 | 25.4902 | 101.7304 | 55.658 | 0 | 20 | 0 | 38.6749 | 33.5781
9/29/2020 09:39:22.0 | 89.902 | 5040 | 23 | 1548.9273 | 49.4851 | 44.8547 | 49.9239 | 30.4098 | 32.0043 | 0.05253 | 104.0067 | 11.3715 | 70.7326 | 39.9686 | 22.8097 | 0.74875 | 99.5209 | 398.6744 | 384.1018 | 53.0122 | 450.2681 | 0.9135 | 451.0108 | 8.0267 | 37.1693 | 28.3936 | 40.2883 | 12.0043 | 102.8153 | 27.1312 | 3.4512 | 54.5906 | 21.2087 | 27.5 | 15.6863 | 46 | 32 | 0.77986 | 34.5098 | 56 | 4060 | 25.4902 | 101.4099 | 55.6274 | 0 | 19.8125 | 0 | 38.8275 | 33.875
9/29/2020 09:40:22.0 | 89.9187 | 5100 | 23 | 1549.1247 | 49.517 | 44.8724 | 49.9561 | 30.3124 | 31.9047 | 0.05179 | 103.998 | 11.4801 | 70.7612 | 40.1778 | 22.9522 | 0.75694 | 99.5214 | 399.8547 | 383.9046 | 52.9611 | 449.7004 | 0.9011 | 452.7985 | 8.0328 | 37.2743 | 28.4399 | 40.3923 | 12.0051 | 102.8158 | 26.8153 | 3.5053 | 54.5822 | 21.4154 | 27.5 | 15.6863 | 46 | 32 | 0.78029 | 34.5098 | 56 | 4140 | 25.4902 | 101.7304 | 55.6213 | 0 | 19.875 | 0 | 38.7054 | 33.6719
9/29/2020 09:41:22.0 | 89.9354 | 5160 | 23 | 1549.4522 | 51.6725 | 44.9953 | 49.9576 | 29.9453 | 32.0904 | 0.04458 | 104.1288 | 11.4927 | 70.5328 | 40.003 | 23.1048 | 0.75694 | 99.5203 | 398.9554 | 382.9188 | 53.2167 | 451.1973 | 0.86322 | 453.0219 | 8.3849 | 36.9592 | 28.4004 | 40.3403 | 11.9975 | 102.9267 | 27.0786 | 3.611 | 56.0668 | 21.4825 | 27 | 16.0784 | 46 | 32 | 0.78108 | 35.6863 | 57 | 4360 | 25.4902 | 101.7304 | 55.6183 | -0.0625 | 20.125 | 0 | 38.6322 | 33.2969
9/29/2020 09:42:22.0 | 89.952 | 5220 | 23 | 1548.9903 | 49.5182 | 44.984 | 49.9967 | 29.5828 | 31.9803 | 0.0541 | 103.9456 | 11.4811 | 70.9039 | 39.9858 | 22.9688 | 0.7573 | 99.5186 | 396.9321 | 380.6937 | 53.0254 | 449.8313 | 0.88714 | 452.9102 | 8.0325 | 37.1827 | 28.4536 | 40.5096 | 11.9838 | 102.5329 | 26.9868 | 3.4911 | 54.5822 | 21.5892 | 27.5 | 15.6863 | 46 | 32 | 0.78062 | 34.5098 | 56 | 4140 | 25.4902 | 101.4099 | 55.6183 | 0.0625 | 19.875 | 0 | 38.7909 | 32.9219
9/29/2020 09:43:22.0 | 89.9687 | 5280 | 23 | 1549.5929 | 49.4083 | 44.9364 | 50.0055 | 29.6252 | 31.946 | 0.05015 | 103.998 | 11.419 | 70.7041 | 40.0088 | 23.2342 | 0.75071 | 99.5209 | 397.719 | 381.2007 | 52.9742 | 450.0167 | 0.83908 | 450.955 | 8.0176 | 37.0777 | 28.3268 | 40.1457 | 11.9663 | 102.6752 | 26.9868 | 3.3687 | 54.6829 | 21.5154 | 27.5 | 15.6863 | 46 | 32 | 0.77937 | 34.5098 | 56 | 4160 | 25.4902 | 101.4099 | 55.6335 | -0.0625 | 20.1875 | 0 | 38.6841 | 33.1094
9/29/2020 09:44:22.0 | 89.9854 | 5340 | 23 | 1550.4863 | 49.4421 | 44.9945 | 49.9713 | 29.939 | 31.9729 | 0.04941 | 104.0154 | 11.484 | 70.7041 | 40.0489 | 23.0365 | 0.75035 | 99.5197 | 397.3256 | 383.0033 | 53.235 | 450.1177 | 0.85502 | 451.8767 | 8.0277 | 36.873 | 28.4604 | 40.255 | 11.9921 | 103.0382 | 27.1501 | 3.4009 | 54.6409 | 21.436 | 27.5 | 15.6863 | 46 | 32 | 0.77772 | 34.5098 | 56 | 4040 | 25.4902 | 101.4099 | 55.6244 | -0.0625 | 19.9375 | 0 | 38.5529 | 33.3906
9/29/2020 09:45:22.0 | 90.002 | 5400 | 23 | 1550.6541 | 51.5623 | 44.8901 | 49.9965 | 30.2048 | 32.1033 | 0.04304 | 104.0939 | 11.4985 | 70.6756 | 39.8995 | 23.0139 | 0.76122 | 99.5197 | 395.4147 | 379.5107 | 53.0634 | 451.3281 | 0.7281 | 451.5695 | 8.3729 | 37.2743 | 28.4672 | 40.3403 | 11.9807 | 102.9542 | 26.9206 | 3.5311 | 56.008 | 21.3894 | 27 | 16.0784 | 46 | 32 | 0.77729 | 35.6863 | 55 | 4140 | 25.4902 | 101.7304 | 55.6335 | 0 | 20 | 0 | 38.7787 | 33.5781
9/29/2020 09:46:22.0 | 90.0187 | 5460 | 23 | 1552.9295 | 49.2025 | 44.901 | 49.974 | 30.4308 | 31.9822 | 0.05024 | 103.9543 | 11.5684 | 70.6185 | 40.0547 | 22.7839 | 0.76086 | 99.5197 | 397.6347 | 381.8767 | 52.9415 | 450.6596 | 0.73984 | 450.7595 | 8.0016 | 37.359 | 28.2737 | 40.1644 | 11.9678 | 102.7581 | 26.8477 | 3.4924 | 54.708 | 21.462 | 27.5 | 15.6863 | 46 | 32 | 0.78013 | 34.5098 | 54 | 3990 | 25.4902 | 101.4099 | 55.6305 | -0.125 | 20.0625 | 0 | 38.504 | 33.7812
9/29/2020 09:47:22.0 | 90.0354 | 5520 | 23 | 1549.1498 | 49.5576 | 44.7672 | 49.9851 | 30.3062 | 31.9948 | 0.0493 | 104.0067 | 11.5499 | 70.3616 | 40.003 | 22.8481 | 0.75249 | 99.5203 | 395.4428 | 379.8769 | 52.7369 | 450.2176 | 0.75778 | 451.6533 | 8.0402 | 37.1491 | 28.4331 | 40.2163 | 12.0028 | 102.4786 | 26.5844 | 3.4679 | 54.7332 | 21.6221 | 27.5 | 15.6863 | 46 | 32 | 0.77986 | 34.902 | 54 | 3960 | 25.4902 | 101.4099 | 55.6305 | -0.0625 | 19.8125 | 0 | 38.7756 | 33.6719
9/29/2020 09:48:22.0 | 90.052 | 5580 | 23 | 1550.3571 | 49.6882 | 44.7793 | 49.9778 | 29.9068 | 31.9701 | 0.04997 | 104.0067 | 11.4442 | 70.8754 | 40.1406 | 22.9243 | 0.75926 | 99.5197 | 399.7423 | 382.5808 | 52.8392 | 450.0518 | 0.73696 | 452.7147 | 8.0679 | 37.2016 | 28.3732 | 40.1124 | 11.9861 | 102.7861 | 26.795 | 3.4228 | 54.6661 | 21.6153 | 27.5 | 15.6863 | 46 | 32 | 0.77916 | 34.5098 | 54 | 4310 | 25.4902 | 101.4099 | 55.7343 | 0 | 20 | 0 | 38.7329 | 33.2031
9/29/2020 09:49:22.0 | 90.0687 | 5640 | 23 | 1548.9114 | 51.8443 | 44.8083 | 50.0085 | 29.517 | 32.0329 | 0.04499 | 103.9805 | 11.3754 | 70.8468 | 40.1835 | 22.9229 | 0.74875 | 99.5203 | 399.3207 | 382.1865 | 52.9349 | 452.4673 | 0.74449 | 451.1784 | 8.4073 | 37.2998 | 28.38 | 40.2617 | 11.9731 | 102.7867 | 26.7356 | 3.6304 | 56.0835 | 21.6755 | 27 | 16.0784 | 46 | 32 | 0.78178 | 35.6863 | 57 | 4180 | 25.4902 | 101.7304 | 55.6091 | -0.0625 | 20.125 | 0 | 38.7085 | 32.8281
9/29/2020 09:50:22.0 | 90.0854 | 5700 | 23 | 1550.0381 | 49.5615 | 44.8586 | 50.0071 | 29.6521 | 31.8605 | 0.05491 | 104.0067 | 11.4762 | 70.7612 | 40.0604 | 23.0521 | 0.74732 | 99.5214 | 394.9369 | 378.7784 | 53.0634 | 451.0057 | 0.67693 | 452.6309 | 8.0446 | 37.2218 | 28.3596 | 40.3923 | 11.9982 | 102.8439 | 26.7627 | 3.4099 | 54.7248 | 21.655 | 27.5 | 15.6863 | 46 | 32 | 0.78114 | 34.5098 | 56 | 4360 | 25.4902 | 101.4099 | 55.6213 | 0 | 19.75 | 0 | 38.797 | 33.1094
9/29/2020 09:51:22.0 | 90.102 | 5760 | 23 | 1549.3462 | 49.786 | 44.9144 | 50.0459 | 29.9366 | 31.8971 | 0.05484 | 103.998 | 11.4966 | 70.6185 | 40.0289 | 23.0342 | 0.75 | 99.5197 | 396.0329 | 379.2009 | 53.1197 | 450.7245 | 0.72876 | 452.6867 | 8.0776 | 37.0171 | 28.519 | 40.2937 | 11.9709 | 102.8702 | 26.768 | 3.5247 | 54.7164 | 21.6016 | 27.5 | 15.6863 | 46 | 32 | 0.78288 | 34.5098 | 56 | 4210 | 25.4902 | 101.4099 | 55.7251 | 0 | 20.125 | 0 | 38.7878 | 33.3906
9/29/2020 09:52:22.0 | 90.1187 | 5820 | 23 | 1548.6002 | 49.7312 | 44.9997 | 50.0333 | 30.2093 | 32.2999 | 0.05066 | 104.0154 | 11.4404 | 70.8468 | 40.1606 | 23.141 | 0.76086 | 99.5197 | 398.3372 | 381.6232 | 53.1656 | 450.3783 | 0.74516 | 451.7929 | 8.0649 | 37.1168 | 28.5394 | 40.6521 | 12.002 | 102.9822 | 26.8153 | 3.4641 | 54.6074 | 21.5687 | 27.5 | 15.6863 | 46 | 32 | 0.78056 | 34.5098 | 56 | 4210 | 25.4902 | 101.4099 | 55.6671 | -0.0625 | 20.0625 | 0 | 38.5376 | 33.5781
9/29/2020 09:53:22.0 | 90.1354 | 5880 | 23 | 1550.2424 | 49.7115 | 44.9992 | 50.0534 | 30.4248 | 31.9908 | 0.05052 | 103.9892 | 11.4704 | 70.7041 | 40.1034 | 23.0969 | 0.7573 | 99.5186 | 396.5106 | 379.2572 | 53.1459 | 450.3783 | 0.76199 | 451.8209 | 8.0702 | 37.3065 | 28.6457 | 40.4763 | 12.0149 | 102.6169 | 26.8477 | 3.4667 | 54.6912 | 21.5154 | 27.5 | 15.6863 | 46 | 32 | 0.77794 | 34.5098 | 54 | 3960 | 25.4902 | 101.4099 | 55.5176 | 0 | 19.875 | 0 | 38.7695 | 33.7812
9/29/2020 09:54:22.0 | 90.152 | 5940 | 23 | 1551.4673 | 51.9118 | 45.0852 | 50.0122 | 30.303 | 32.0626 | 0.04426 | 103.963 | 11.3792 | 70.4757 | 40.1692 | 22.9505 | 0.74501 | 99.5197 | 398.562 | 382.0175 | 52.8641 | 452.628 | 0.73829 | 452.6309 | 8.4341 | 37.3846 | 28.4863 | 40.6055 | 12.0051 | 102.9262 | 26.7154 | 3.5852 | 56.1003 | 21.3018 | 27 | 16.0784 | 46 | 32 | 0.77928 | 35.6863 | 55 | 4360 | 25.4902 | 101.7304 | 55.6244 | 0 | 20.0625 | 0 | 38.681 | 33.6719
9/29/2020 09:55:22.0 | 90.1687 | 6000 | 23 | 1549.5635 | 49.3552 | 45.1416 | 50.0332 | 29.8628 | 31.9207 | 0.05077 | 103.998 | 11.3482 | 70.8468 | 39.9226 | 22.9958 | 0.76015 | 99.5209 | 397.719 | 380.2994 | 52.9926 | 450.9058 | 0.70041 | 451.8209 | 8.0089 | 37.2016 | 28.4931 | 40.788 | 12.0066 | 102.7032 | 26.7424 | 3.437 | 54.6577 | 21.3087 | 27.5 | 15.6863 | 46 | 32 | 0.77742 | 34.5098 | 54 | 3920 | 25.4902 | 101.4099 | 55.6519 | -0.0625 | 20 | 0 | 38.5529 | 33.2031
9/29/2020 09:56:22.0 | 90.1854 | 6060 | 23 | 1550.6819 | 49.5958 | 45.1851 | 50.0254 | 29.5203 | 31.987 | 0.04915 | 104.0416 | 11.3657 | 70.6185 | 40.0748 | 23.0695 | 0.75908 | 99.5209 | 397.6628 | 380.8627 | 52.9415 | 450.6698 | 0.7425 | 452.7985 | 8.0537 | 37.254 | 28.5531 | 40.5802 | 12.0293 | 102.8153 | 26.795 | 3.504 | 54.7248 | 21.3155 | 27.5 | 15.6863 | 46 | 32 | 0.78276 | 34.5098 | 56 | 4010 | 25.4902 | 101.4099 | 55.6457 | 0 | 19.875 | 0 | 38.8306 | 32.9219
9/29/2020 09:57:22.0 | 90.202 | 6120 | 23 | 1550.9884 | 49.8103 | 45.2167 | 49.9998 | 29.6803 | 32.0526 | 0.04809 | 104.0154 | 11.4588 | 70.5043 | 40.1435 | 22.7526 | 0.7573 | 99.5197 | 394.0377 | 378.2996 | 52.7881 | 451.0664 | 0.69111 | 451.6533 | 8.0901 | 37.254 | 28.4399 | 40.788 | 12.0104 | 102.9262 | 26.7424 | 3.495 | 54.6577 | 21.1485 | 27.5 | 15.6863 | 46 | 32 | 0.77821 | 34.5098 | 54 | 4010 | 25.4902 | 101.4099 | 55.7587 | -0.0625 | 20.25 | 0 | 38.6047 | 33.1094
9/29/2020 09:58:22.0 | 90.2187 | 6180 | 23 | 1549.6784 | 49.5686 | 45.2155 | 50.017 | 29.9906 | 31.9999 | 0.04818 | 104.0241 | 11.5393 | 70.647 | 39.9743 | 22.9616 | 0.75124 | 99.5254 | 396.8478 | 379.6797 | 53.1905 | 450.7801 | 0.76044 | 451.4298 | 8.0434 | 37.0373 | 28.4863 | 40.7814 | 11.9785 | 102.8758 | 27.1568 | 3.4215 | 54.6745 | 21.3018 | 27.5 | 15.6863 | 46 | 32 | 0.78035 | 34.5098 | 54 | 4280 | 25.4902 | 101.4099 | 55.6305 | -0.125 | 19.8125 | 0 | 38.6902 | 33.3906
9/29/2020 09:59:22.0 | 90.2354 | 6240 | 23 | 1552.6825 | 51.3734 | 45.2155 | 50.0257 | 30.266 | 32.0306 | 0.04864 | 104.0328 | 11.5364 | 70.7041 | 39.9571 | 22.9631 | 0.75499 | 99.5265 | 398.4496 | 381.2007 | 52.9729 | 452.5476 | 0.75402 | 451.0946 | 8.353 | 37.3389 | 28.5926 | 40.7161 | 11.9982 | 103.2131 | 26.9328 | 3.5736 | 56.0164 | 21.3552 | 27.5 | 16.0784 | 46 | 32 | 0.7845 | 35.6863 | 55 | 4280 | 25.4902 | 101.7304 | 55.6549 | 0 | 20.1875 | 0 | 38.8794 | 33.6719
9/29/2020 10:00:22.0 | 90.252 | 6300 | 23 | 1552.1184 | 49.5771 | 45.2594 | 50.0411 | 30.4595 | 31.7792 | 0.05481 | 103.9456 | 11.3181 | 70.5899 | 39.9542 | 22.8988 | 0.75089 | 99.5271 | 394.9369 | 378.0743 | 53.0437 | 451.9904 | 0.70329 | 449.8656 | 8.0578 | 37.3065 | 28.6525 | 40.7361 | 11.9785 | 102.9335 | 27.2689 | 3.4422 | 54.7164 | 21.4688 | 27.5 | 15.6863 | 46 | 32 | 0.77772 | 34.5098 | 56 | 4110 | 25.4902 | 101.7304 | 55.7343 | -0.125 | 20.1875 | 0 | 38.681 | 33.875
9/29/2020 10:01:22.0 | 90.2687 | 6360 | 23 | 1551.1779 | 49.5501 | 45.237 | 50.0303 | 30.2541 | 31.9342 | 0.05548 | 103.998 | 10.7469 | 70.7612 | 40.026 | 23.1492 | 0.75231 | 99.5294 | 395.1336 | 378.9192 | 53.1525 | 451.4177 | 0.78193 | 453.1057 | 8.0491 | 37.3133 | 28.5326 | 40.8466 | 11.9921 | 102.9358 | 27.0651 | 3.3777 | 54.7164 | 21.6686 | 27.5 | 15.6863 | 46 | 32 | 0.78242 | 34.5098 | 56 | 4230 | 25.4902 | 101.7304 | 55.6702 | -0.0625 | 19.9375 | 0 | 38.8092 | 33.5781
9/29/2020 10:02:22.0 | 90.2854 | 6420 | 23 | 1551.1909 | 49.2655 | 45.1756 | 49.9998 | 29.8722 | 32.4308 | 0.05121 | 104.0154 | 11.6925 | 70.8754 | 40.3205 | 22.9728 | 0.74911 | 99.526 | 396.3701 | 379.2572 | 53.0057 | 451.4126 | 0.71237 | 451.5695 | 8.0019 | 37.425 | 28.6321 | 40.5935 | 12.0073 | 102.7643 | 27.2297 | 3.4357 | 54.6996 | 21.6084 | 27.5 | 15.6863 | 46 | 32 | 0.78135 | 34.5098 | 56 | 4040 | 25.4902 | 101.7304 | 55.7404 | -0.0625 | 20.1875 | 0 | 38.7085 | 33.2031
9/29/2020 10:03:22.0 | 90.302 | 6480 | 23 | 1552.7764 | 51.5882 | 45.1111 | 50.0008 | 29.614 | 31.9957 | 0.04252 | 104.155 | 11.8574 | 70.647 | 39.9944 | 23.1361 | 0.75623 | 99.5271 | 397.3256 | 380.0177 | 52.986 | 451.8246 | 0.76598 | 450.1729 | 8.3881 | 37.2998 | 28.5394 | 40.6255 | 12.0088 | 103.1016 | 27.1568 | 3.5259 | 55.8906 | 21.6221 | 27 | 16.0784 | 46 | 32 | 0.7801 | 35.6863 | 57 | 4180 | 25.4902 | 101.7304 | 55.6213 | -0.125 | 20 | 0 | 38.7482 | 32.9219
9/29/2020 10:04:22.0 | 90.3187 | 6540 | 23 | 1550.3291 | 49.3487 | 45.1953 | 49.9688 | 29.6405 | 31.8789 | 0.0536 | 103.8496 | 11.6896 | 70.6185 | 40.0977 | 22.9205 | 0.75694 | 99.5271 | 396.4544 | 379.3417 | 53.1263 | 452.7433 | 0.76354 | 450.8433 | 8.0119 | 37.6012 | 28.5326 | 40.5602 | 11.9937 | 102.9896 | 27.2486 | 3.4202 | 54.6661 | 21.4018 | 27.5 | 15.6863 | 46 | 32 | 0.78389 | 34.5098 | 54 | 4090 | 25.4902 | 101.7304 | 55.6335 | 0 | 19.9375 | 0 | 38.8275 | 33.1094
9/29/2020 10:05:22.0 | 90.3354 | 6600 | 23 | 1549.1149 | 49.4281 | 44.9766 | 49.9624 | 29.977 | 31.9536 | 0.04894 | 103.998 | 11.6324 | 70.5043 | 40.0059 | 22.9184 | 0.75035 | 99.5299 | 393.3633 | 377.2856 | 53.0044 | 451.6732 | 0.72744 | 452.7705 | 8.0183 | 37.5286 | 28.5518 | 40.1764 | 12.024 | 102.7123 | 27.3336 | 3.4808 | 54.6409 | 21.4744 | 27.5 | 15.6863 | 46 | 32 | 0.78035 | 34.5098 | 54 | 4010 | 25.4902 | 101.4099 | 55.6793 | -0.0625 | 20.0625 | 0 | 38.858 | 33.3906
9/29/2020 10:06:22.0 | 90.352 | 6660 | 23 | 1551.6513 | 49.2492 | 44.8783 | 49.956 | 30.2227 | 32.1651 | 0.05211 | 104.0503 | 11.4772 | 70.961 | 39.937 | 23.0449 | 0.76086 | 99.5379 | 393.6724 | 376.8913 | 52.9284 | 451.6989 | 0.78658 | 454.0274 | 8.0022 | 37.503 | 28.6389 | 40.359 | 12.0066 | 102.6082 | 27.2027 | 3.4331 | 54.6912 | 21.5085 | 27.5 | 15.6863 | 46 | 32 | 0.78486 | 34.5098 | 54 | 3920 | 25.4902 | 101.7304 | 55.5969 | -0.0625 | 19.875 | 0 | 38.6597 | 33.6719
9/29/2020 10:07:22.0 | 90.3687 | 6720 | 23 | 1540.6728 | 51.529 | 44.8669 | 49.9403 | 30.4288 | 32.0815 | 0.04772 | 103.998 | 11.5189 | 70.9895 | 39.8563 | 23.0102 | 0.75285 | 99.5356 | 393.5319 | 378.4122 | 52.9795 | 454.0584 | 0.80098 | 452.7705 | 8.3136 | 37.3456 | 28.6253 | 40.151 | 11.999 | 103.0261 | 27.4132 | 3.4151 | 55.8822 | 21.6016 | 27.5 | 16.0784 | 46 | 32 | 0.78648 | 35.2941 | 55 | 4230 | 25.4902 | 101.7304 | 55.6061 | 0 | 20.0625 | 0 | 38.8672 | 33.7812
9/29/2020 10:08:22.0 | 90.3854 | 6780 | 23 | 1548.5134 | 49.8205 | 44.7397 | 49.9705 | 30.2423 | 31.8708 | 0.05351 | 103.998 | 11.4733 | 70.5899 | 40.0862 | 23.0718 | 0.75089 | 99.5424 | 396.9321 | 379.4544 | 52.8707 | 451.5125 | 0.84572 | 450.536 | 8.0789 | 37.4438 | 28.6049 | 40.0924 | 12.002 | 102.8088 | 26.9854 | 3.4357 | 54.7248 | 21.5277 | 27.5 | 15.6863 | 46 | 32 | 0.78135 | 34.5098 | 56 | 4110 | 25.4902 | 101.4099 | 55.7251 | -0.0625 | 20.125 | 0 | 38.6627 | 33.5781
9/29/2020 10:09:22.0 | 90.402 | 6840 | 23 | 1551.0914 | 49.5294 | 44.7009 | 49.9749 | 29.8549 | 32.0575 | 0.04964 | 103.998 | 11.4442 | 70.8754 | 40.0174 | 23.2066 | 0.75178 | 99.5407 | 396.4263 | 379.9332 | 52.8641 | 451.3621 | 0.8362 | 450.8153 | 8.045 | 37.3846 | 28.6185 | 39.9817 | 11.9693 | 102.695 | 27.1892 | 3.4177 | 54.7583 | 21.4346 | 27.5 | 15.6863 | 46 | 32 | 0.77989 | 34.5098 | 56 | 4140 | 25.4902 | 101.4099 | 55.6152 | -0.125 | 19.9375 | 0 | 38.6169 | 33.2031
9/29/2020 10:10:22.0 | 90.4187 | 6900 | 23 | 1549.7718 | 49.5845 | 44.6283 | 49.9671 | 29.526 | 32.0198 | 0.05014 | 104.0154 | 11.4811 | 71.0181 | 40.0403 | 23.1537 | 0.75231 | 99.543 | 394.2344 | 378.7502 | 53.0621 | 451.357 | 0.86433 | 452.9381 | 8.0472 | 37.3779 | 28.6648 | 40.0271 | 11.983 | 102.8374 | 26.9719 | 3.4447 | 54.7248 | 21.2676 | 27.5 | 15.6863 | 46 | 32 | 0.77998 | 34.902 | 54 | 4040 | 25.4902 | 101.4099 | 55.6335 | 0 | 20.1875 | 0 | 38.7268 | 32.9219
9/29/2020 10:11:22.0 | 90.4354 | 6960 | 23 | 1549.1672 | 51.867 | 44.6613 | 49.9895 | 29.6814 | 31.9474 | 0.04221 | 104.059 | 11.3598 | 70.9325 | 40.0862 | 22.7598 | 0.77048 | 99.5424 | 394.7121 | 377.6236 | 52.9795 | 453.25 | 0.94341 | 453.0778 | 8.4143 | 37.3456 | 28.5122 | 40.359 | 12.0081 | 103.257 | 26.8869 | 3.5272 | 55.9577 | 21.1143 | 27 | 16.0784 | 46 | 32 | 0.77934 | 35.6863 | 55 | 4160 | 25.4902 | 101.7304 | 55.7037 | -0.0625 | 20.0625 | 0 | 38.7176 | 33.1094
9/29/2020 10:12:22.0 | 90.452 | 7020 | 23 | 1548.9563 | 49.4617 | 44.6718 | 49.963 | 29.9382 | 32.0898 | 0.05 | 103.9194 | 11.4753 | 70.3901 | 40.0059 | 22.8136 | 0.76941 | 99.5418 | 394.7402 | 377.6799 | 52.7999 | 452.0151 | 0.81914 | 451.4857 | 8.023 | 37.5286 | 28.579 | 40.1764 | 12.0104 | 102.8362 | 26.8599 | 3.4254 | 54.6912 | 21.2882 | 27.5 | 15.6863 | 46 | 32 | 0.77763 | 34.5098 | 54 | 4260 | 25.4902 | 101.4099 | 55.6183 | 0 | 19.875 | 0 | 38.797 | 33.3906
9/29/2020 10:13:22.0 | 90.4687 | 7080 | 23 | 1550.7417 | 49.4154 | 44.7657 | 49.9975 | 30.2358 | 31.9323 | 0.04871 | 103.9805 | 11.4316 | 70.6185 | 39.8679 | 22.8418 | 0.75784 | 99.5452 | 395.2742 | 377.6799 | 52.8772 | 451.804 | 0.89224 | 452.9102 | 8.0238 | 37.2931 | 28.5654 | 40.151 | 11.9861 | 102.8396 | 26.9922 | 3.4087 | 54.6829 | 21.3813 | 27.5 | 15.6863 | 46 | 32 | 0.77971 | 34.5098 | 54 | 4210 | 25.4902 | 101.7304 | 55.5145 | -0.0625 | 20.125 | 0 | 38.8123 | 33.6719
9/29/2020 10:14:22.0 | 90.4854 | 7140 | 23 | 1548.5872 | 49.6346 | 44.871 | 50.0313 | 30.4229 | 31.9408 | 0.05216 | 103.998 | 11.4481 | 70.8754 | 40.0489 | 22.9312 | 0.75071 | 99.5481 | 396.2296 | 379.3417 | 52.7684 | 451.6587 | 0.89755 | 452.4353 | 8.0477 | 37.6012 | 28.5858 | 40.3003 | 11.9868 | 102.9825 | 26.6695 | 3.4293 | 54.6912 | 21.5619 | 27.5 | 15.6863 | 46 | 32 | 0.77919 | 34.5098 | 56 | 4210 | 25.4902 | 101.7304 | 55.6305 | -0.0625 | 19.9375 | 0 | 38.5864 | 33.875
9/29/2020 10:15:22.0 | 90.502 | 7200 | 23 | 1549.1346 | 49.7697 | 44.979 | 50.0442 | 30.288 | 31.9505 | 0.05147 | 104.0067 | 11.4151 | 70.3901 | 39.9571 | 22.9902 | 0.75231 | 99.5481 | 393.1103 | 376.159 | 53.024 | 451.6134 | 0.87762 | 451.5136 | 8.0736 | 37.4438 | 28.579 | 40.4043 | 12.0013 | 103.0946 | 26.9328 | 3.3958 | 54.6577 | 21.7152 | 27.5 | 15.6863 | 46 | 32 | 0.7827 | 34.5098 | 56 | 4140 | 25.4902 | 101.4099 | 55.7312 | 0 | 20 | 0 | 38.9221 | 33.6719
9/29/2020 12:16:22.7 | 92.5188 | 60 | 24 | 1551.7369 | 50.0067 | 44.966 | 49.7089 | 29.7466 | 32.069 | 0.04899 | 103.9805 | 11.4229 | 70.0476 | 39.7698 | 33.6604 | 0.75303 | 99.4993 | 414.1864 | 399.3678 | 53.4211 | 452.287 | 0.21243 | 452.0443 | 8.126 | 39.1613 | 35.1771 | 40.2363 | 12.0293 | 102.3736 | 29.2333 | 3.5659 | 56.1758 | 29.0253 | 27 | 16.0784 | 46 | 32 | 0.78288 | 35.6863 | 57 | 4160 | 25.4902 | 101.7304 | 55.6213 | -0.0625 | 20.1875 | 0 | 38.5315 | 33.0156
9/29/2020 12:17:22.7 | 92.5354 | 120 | 24 | 1552.1813 | 50.0229 | 45.0101 | 49.8736 | 30.137 | 31.9669 | 0.04999 | 104.0241 | 11.4753 | 69.6765 | 39.7958 | 32.5701 | 0.75694 | 99.501 | 415.0575 | 400.3818 | 53.3634 | 452.1459 | 0.20778 | 450.536 | 8.1309 | 38.9975 | 35.2553 | 40.1777 | 11.9975 | 102.5713 | 29.3315 | 3.5182 | 56.159 | 27.942 | 27 | 15.6863 | 46 | 32 | 0.77705 | 35.6863 | 56 | 4210 | 25.4902 | 101.7304 | 55.6305 | -0.125 | 19.9375 | 0 | 38.4674 | 33.3906
9/29/2020 12:18:22.7 | 92.5521 | 180 | 24 | 1550.6086 | 50.0221 | 45.0377 | 50.0185 | 30.4379 | 32.0701 | 0.04998 | 104.0154 | 11.4413 | 69.9619 | 39.8102 | 31.4987 | 0.74822 | 99.501 | 413.8491 | 399.0862 | 53.6254 | 451.8102 | 0.20822 | 450.8991 | 8.1226 | 39.3706 | 35.0785 | 40.2363 | 12.0081 | 102.5713 | 29.3383 | 3.5388 | 56.1422 | 26.9709 | 27 | 16.0784 | 46 | 32 | 0.78291 | 35.2941 | 55 | 4140 | 25.4902 | 101.7304 | 55.7434 | 0 | 20 | 0 | 38.7634 | 33.6719
9/29/2020 12:19:22.7 | 92.5688 | 240 | 24 | 1551.1252 | 50.3262 | 45.0677 | 50.0307 | 30.3238 | 31.9823 | 0.04731 | 103.9718 | 11.4122 | 69.7336 | 40.0461 | 30.4887 | 0.75303 | 99.501 | 414.4112 | 399.565 | 53.7406 | 451.7494 | 0.20091 | 451.8488 | 8.1746 | 39.0177 | 35.0516 | 40.5096 | 11.9914 | 102.5994 | 29.614 | 3.5169 | 56.1003 | 26.0433 | 27 | 16.0784 | 46 | 32 | 0.77983 | 35.6863 | 56 | 4400 | 25.4902 | 101.7304 | 55.6213 | 0 | 20 | 0 | 38.5712 | 33.4844
9/29/2020 12:20:22.7 | 92.5854 | 300 | 24 | 1550.8522 | 50.3671 | 45.1012 | 50.0334 | 29.9948 | 32.0775 | 0.04746 | 103.998 | 11.3812 | 69.6194 | 40.0346 | 29.7864 | 0.75231 | 99.4999 | 413.7086 | 398.4384 | 53.5678 | 451.875 | 0.20755 | 451.0388 | 8.1799 | 38.9452 | 34.953 | 40.2297 | 11.9937 | 102.7103 | 29.4889 | 3.6007 | 56.1087 | 25.891 | 27 | 16.0784 | 46 | 32 | 0.77699 | 35.6863 | 57 | 4330 | 25.4902 | 101.7304 | 55.6244 | -0.0625 | 20 | 0 | 38.3942 | 33.1094
9/29/2020 12:21:22.7 | 92.6021 | 360 | 24 | 1554.836 | 50.0227 | 45.1005 | 49.9914 | 29.7747 | 32.001 | 0.04622 | 103.998 | 11.4093 | 69.5909 | 39.9801 | 29.4182 | 0.75142 | 99.4965 | 412.7813 | 397.6497 | 53.5036 | 452.2417 | 0.19936 | 450.0332 | 8.1448 | 38.9317 | 35.065 | 40.2683 | 11.9868 | 102.6509 | 29.423 | 3.5595 | 56.1339 | 26.1099 | 27 | 16.0784 | 46 | 32 | 0.77736 | 35.6863 | 56 | 4310 | 25.4902 | 101.7304 | 55.6152 | 0.0625 | 20.0625 | 0 | 38.7268 | 32.9219
9/29/2020 12:22:22.7 | 92.6188 | 420 | 24 | 1543.7111 | 50.3419 | 44.9448 | 49.9434 | 29.6025 | 31.9396 | 0.05161 | 103.998 | 11.3356 | 69.7336 | 39.9053 | 29.4679 | 0.74715 | 99.4954 | 410.7861 | 396.1569 | 53.5036 | 452.2119 | 0.20312 | 452.3236 | 8.1381 | 38.9317 | 35.0785 | 40.1644 | 11.9952 | 102.3696 | 29.2656 | 3.4744 | 56.0164 | 26.6003 | 27 | 16.0784 | 46 | 32 | 0.78184 | 35.6863 | 57 | 4180 | 25.4902 | 101.7304 | 55.6335 | -0.0625 | 20.125 | 0 | 38.6993 | 32.7344
9/29/2020 12:23:22.7 | 92.6354 | 480 | 24 | 1546.2489 | 49.8032 | 44.8846 | 49.918 | 29.6956 | 31.8865 | 0.04989 | 104.1288 | 11.4549 | 69.7336 | 39.7294 | 29.605 | 0.75142 | 99.4942 | 412.1069 | 398.0722 | 53.6319 | 451.9204 | 0.20157 | 450.5081 | 8.0643 | 38.8539 | 34.9598 | 40.347 | 12.0119 | 102.6766 | 29.345 | 3.5724 | 56.0835 | 26.9573 | 27 | 16.0784 | 46 | 32 | 0.779 | 35.6863 | 57 | 4480 | 25.4902 | 101.7304 | 55.6183 | 0 | 19.9375 | 0 | 38.623 | 32.8281
9/29/2020 12:24:22.7 | 92.6521 | 540 | 24 | 1549.0891 | 50.033 | 44.7338 | 49.9034 | 30.0044 | 32.0677 | 0.04868 | 103.9805 | 11.5703 | 70.2474 | 40.0117 | 29.6117 | 0.75445 | 99.4942 | 409.9431 | 394.9457 | 53.3058 | 452.6784 | 0.19493 | 452.5191 | 8.1164 | 39.0432 | 34.8477 | 40.171 | 11.9967 | 102.5365 | 29.3248 | 3.4641 | 56.1003 | 27.2152 | 27 | 16.0784 | 46 | 32 | 0.7779 | 35.6863 | 57 | 4280 | 25.4902 | 101.7304 | 55.5359 | -0.0625 | 20.0625 | 0 | 38.6292 | 33.2031
9/29/2020 12:25:22.7 | 92.6688 | 600 | 24 | 1550.0763 | 50.5232 | 44.7226 | 49.9685 | 30.3307 | 31.9909 | 0.04953 | 104.0067 | 11.3026 | 69.6194 | 39.8016 | 29.528 | 0.75588 | 99.4959 | 413.9615 | 398.9172 | 53.3569 | 452.5177 | 0.1967 | 451.7371 | 8.2011 | 38.9908 | 34.7951 | 39.963 | 11.9937 | 102.7623 | 29.1674 | 3.5543 | 56.0835 | 27.1623 | 27 | 16.0784 | 46 | 32 | 0.77742 | 35.6863 | 57 | 4400 | 25.4902 | 101.4099 | 55.6427 | -0.125 | 20.125 | 0 | 38.5162 | 33.4844
9/29/2020 12:26:22.7 | 92.6854 | 660 | 24 | 1551.4264 | 49.8009 | 44.6822 | 49.9384 | 30.4536 | 32.0087 | 0.05122 | 103.9805 | 11.4452 | 70.1903 | 40.0719 | 29.1775 | 0.75588 | 99.4886 | 412.4722 | 397.03 | 53.4014 | 452.387 | 0.19759 | 451.7371 | 8.0907 | 38.9317 | 34.8342 | 40.0084 | 12.0149 | 102.4749 | 29.1607 | 3.4808 | 56.0668 | 26.7252 | 27 | 16.0784 | 46 | 32 | 0.77736 | 35.6863 | 57 | 4160 | 25.4902 | 101.7304 | 55.6274 | 0 | 20.0625 | 0 | 38.6658 | 33.5781
9/29/2020 12:27:22.7 | 92.7021 | 720 | 24 | 1549.3848 | 50.6421 | 44.7305 | 49.9591 | 30.1622 | 32.014 | 0.05216 | 103.998 | 11.3579 | 69.9049 | 39.9341 | 28.7583 | 0.76051 | 99.4891 | 410.5613 | 395.8471 | 53.2992 | 452.5929 | 0.20202 | 452.0722 | 8.216 | 39.0365 | 34.7883 | 40.0604 | 11.9861 | 102.7275 | 28.6882 | 3.5711 | 56.0248 | 26.2023 | 27.5 | 16.0784 | 46 | 32 | 0.78315 | 35.2941 | 55 | 4180 | 25.4902 | 101.7304 | 55.6305 | 0 | 20.0625 | 0 | 38.681 | 33.2969
9/29/2020 12:28:22.7 | 92.7188 | 780 | 24 | 1550.8507 | 50.432 | 44.7622 | 50.0088 | 29.8147 | 31.9228 | 0.05391 | 104.0328 | 11.3734 | 69.8478 | 39.8045 | 28.2949 | 0.75481 | 99.4891 | 411.882 | 397.03 | 53.4014 | 452.2665 | 0.20379 | 451.5415 | 8.1914 | 39.1412 | 34.7816 | 40.0604 | 11.9891 | 102.6715 | 29.2131 | 3.5169 | 56.0919 | 25.6123 | 27.5 | 16.0784 | 46 | 32 | 0.78102 | 35.6863 | 57 | 4160 | 25.4902 | 101.4099 | 55.6427 | -0.125 | 20.125 | 0 | 38.5895 | 32.9219
9/29/2020 12:29:22.7 | 92.7354 | 840 | 24 | 1551.9056 | 48.3052 | 44.8236 | 50.0606 | 29.5418 | 32.0247 | 0.04653 | 103.8758 | 11.4093 | 69.8478 | 40.0575 | 27.9557 | 0.75178 | 99.4897 | 410.0555 | 394.9176 | 53.3438 | 451.0963 | 0.1874 | 451.6533 | 7.8503 | 38.8203 | 34.7222 | 40.1577 | 11.9982 | 102.42 | 28.9965 | 3.4383 | 54.8757 | 24.9687 | 27.5 | 15.6863 | 46 | 32 | 0.77784 | 34.5098 | 54 | 3840 | 25.4902 | 101.4099 | 55.6122 | 0 | 20.0625 | 0 | 38.7573 | 32.6406
9/29/2020 12:30:22.7 | 92.7521 | 900 | 24 | 1549.8644 | 50.473 | 44.9103 | 50.0644 | 29.6279 | 32.1799 | 0.04566 | 104.1027 | 11.4113 | 69.5052 | 39.8131 | 27.5718 | 0.76193 | 99.4863 | 410.4208 | 395.0866 | 53.4394 | 451.9853 | 0.20069 | 452.7705 | 8.1918 | 38.7088 | 34.7289 | 40.151 | 12.0179 | 102.5846 | 29.1472 | 3.4899 | 56.0248 | 24.3381 | 27 | 16.0784 | 46 | 32 | 0.78047 | 35.6863 | 55 | 4090 | 25.4902 | 101.7304 | 55.6183 | -0.0625 | 20.125 | 0 | 38.385 | 32.8281
9/29/2020 12:31:22.7 | 92.7688 | 960 | 24 | 1549.1857 | 50.2723 | 45.0194 | 50.0407 | 30.0466 | 31.9558 | 0.04578 | 103.998 | 11.3094 | 69.4767 | 39.7987 | 27.2784 | 0.75089 | 99.4914 | 409.2405 | 393.8754 | 53.3883 | 453.145 | 0.20357 | 451.9046 | 8.1557 | 39.0754 | 34.7222 | 40.359 | 11.999 | 103.0939 | 28.9898 | 3.5208 | 56.0416 | 23.906 | 27 | 16.0784 | 46 | 32 | 0.78364 | 35.6863 | 56 | 4090 | 25.4902 | 101.7304 | 55.6122 | -0.0625 | 19.875 | 0 | 38.6078 | 33.2969
9/29/2020 12:32:22.7 | 92.7854 | 1020 | 24 | 1547.0818 | 50.1913 | 45.1548 | 50.075 | 30.3948 | 31.909 | 0.0502 | 103.9892 | 11.2755 | 69.4767 | 40.0461 | 27.0656 | 0.75392 | 99.488 | 407.976 | 393.0304 | 53.6503 | 452.8988 | 0.20755 | 450.6757 | 8.1315 | 38.7679 | 34.5575 | 40.5735 | 12.0248 | 102.6143 | 29.2064 | 3.4886 | 56.05 | 23.3139 | 27 | 16.0784 | 46 | 32 | 0.78294 | 35.2941 | 56 | 4480 | 25.4902 | 101.7304 | 55.6305 | 0 | 20.0625 | 0 | 38.623 | 33.5781
9/29/2020 12:33:22.7 | 92.8021 | 1080 | 24 | 1550.7253 | 50.5024 | 45.2591 | 50.0875 | 30.4032 | 31.8447 | 0.04939 | 103.998 | 11.2018 | 69.648 | 39.888 | 26.8739 | 0.75213 | 99.4869 | 410.1679 | 394.7767 | 53.2154 | 453.0894 | 0.20755 | 453.6923 | 8.2012 | 38.8982 | 34.544 | 40.4949 | 11.9853 | 102.6972 | 29.1795 | 3.6149 | 56.0584 | 22.8743 | 27 | 16.0784 | 46 | 32 | 0.78065 | 35.6863 | 57 | 4260 | 25.4902 | 101.7304 | 55.6549 | -0.125 | 20.25 | 0 | 38.6749 | 33.5781
9/29/2020 12:34:22.7 | 92.8188 | 1140 | 24 | 1552.9433 | 50.2699 | 45.2817 | 50.0806 | 30.0756 | 32.0873 | 0.04811 | 103.998 | 11.289 | 70.1047 | 40.0834 | 26.5438 | 0.74875 | 99.4897 | 409.4091 | 395.0866 | 53.6372 | 453.4457 | 0.21287 | 452.4912 | 8.1751 | 39.0163 | 34.5372 | 40.6122 | 11.9769 | 102.42 | 29.2454 | 3.5156 | 56.1003 | 22.4413 | 27 | 16.0784 | 46 | 32 | 0.78044 | 35.6863 | 57 | 4230 | 25.4902 | 101.7304 | 55.6152 | -0.0625 | 19.75 | 0 | 38.6597 | 33.2031
9/29/2020 12:35:22.7 | 92.8354 | 1200 | 24 | 1551.5143 | 48.7946 | 45.2998 | 49.9931 | 29.7703 | 31.9745 | 0.05428 | 103.9892 | 11.2464 | 69.8192 | 40.2863 | 25.9526 | 0.76175 | 99.4931 | 411.4324 | 396.2132 | 53.5219 | 451.3971 | 0.21553 | 450.6198 | 7.9279 | 38.7934 | 34.4845 | 40.5989 | 12.0346 | 102.5354 | 29.1795 | 3.4473 | 54.7751 | 21.9081 | 27.5 | 15.6863 | 46 | 32 | 0.78318 | 34.5098 | 56 | 3990 | 25.4902 | 101.4099 | 55.6457 | -0.0625 | 20.0625 | 0 | 38.6505 | 32.8281
9/29/2020 12:36:22.7 | 92.8521 | 1260 | 24 | 1547.5879 | 50.7023 | 45.2687 | 49.9716 | 29.6667 | 32.0114 | 0.04791 | 103.998 | 11.3084 | 69.5623 | 40.0748 | 25.4762 | 0.76158 | 99.4874 | 410.8142 | 395.2837 | 53.2979 | 452.8783 | 0.22771 | 451.1784 | 8.2173 | 38.8781 | 34.4778 | 40.371 | 11.9815 | 103.062 | 29.4217 | 3.5801 | 56.008 | 21.6345 | 27 | 16.0784 | 46 | 32 | 0.77998 | 35.6863 | 55 | 4180 | 25.4902 | 101.7304 | 55.6122 | -0.125 | 20.125 | 0 | 38.5346 | 32.8281
9/29/2020 12:37:22.7 | 92.8688 | 1320 | 24 | 1548.6174 | 50.7698 | 45.1365 | 49.9627 | 29.6532 | 32.1021 | 0.04961 | 103.9805 | 11.4433 | 69.7907 | 40.0088 | 25.1795 | 0.75499 | 99.4857 | 409.5215 | 394.2134 | 53.3936 | 452.7671 | 0.241 | 450.6198 | 8.2341 | 38.8713 | 34.4374 | 40.2604 | 12.0338 | 102.7241 | 29.3625 | 3.5904 | 55.9577 | 21.4868 | 27 | 16.0784 | 46 | 32 | 0.77855 | 35.6863 | 55 | 4180 | 25.4902 | 101.7304 | 55.5389 | 0 | 19.875 | 0 | 38.6841 | 32.9219
9/29/2020 12:38:22.7 | 92.8854 | 1380 | 24 | 1550.6957 | 50.1386 | 44.9678 | 49.9415 | 30.0075 | 31.8822 | 0.0493 | 103.998 | 11.354 | 69.7336 | 39.8333 | 24.9231 | 0.75516 | 99.4823 | 410.9266 | 395.0866 | 53.2599 | 453.109 | 0.25761 | 451.5136 | 8.1433 | 38.8915 | 34.4643 | 40.2804 | 12.0088 | 102.6927 | 29.3827 | 3.5169 | 56.0584 | 21.6208 | 27 | 16.0784 | 46 | 32 | 0.77653 | 35.6863 | 57 | 4310 | 25.4902 | 101.7304 | 55.6213 | 0 | 20.1875 | 0 | 38.6627 | 33.2031
9/29/2020 12:39:22.7 | 92.9021 | 1440 | 24 | 1550.8132 | 48.576 | 44.8171 | 49.9373 | 30.3363 | 31.9512 | 0.05625 | 103.8583 | 11.419 | 69.8478 | 40.0203 | 24.7983 | 0.74804 | 99.4863 | 408.2851 | 392.3545 | 53.4067 | 451.3415 | 0.26515 | 451.4857 | 7.8885 | 38.9895 | 34.359 | 40.1697 | 12.0035 | 102.3885 | 29.3759 | 3.4099 | 54.7416 | 21.5674 | 27.5 | 15.6863 | 46 | 32 | 0.77769 | 34.5098 | 54 | 3960 | 25.4902 | 101.4099 | 55.6397 | -0.125 | 19.9375 | 0 | 38.7024 | 33.4844
9/29/2020 12:40:22.7 | 92.9188 | 1500 | 24 | 1551.389 | 50.4485 | 44.7571 | 49.915 | 30.4622 | 31.9703 | 0.05216 | 104.0328 | 11.3637 | 70.019 | 40.1378 | 24.7633 | 0.75819 | 99.4869 | 408.4256 | 393.0868 | 53.2599 | 452.5466 | 0.28087 | 450.7874 | 8.1973 | 38.9438 | 34.4643 | 39.9164 | 12.0126 | 102.5292 | 29.3302 | 3.5234 | 55.9913 | 21.4607 | 27 | 16.0784 | 46 | 32 | 0.78099 | 35.2941 | 57 | 4230 | 25.4902 | 101.7304 | 55.6305 | 0 | 20 | 0 | 38.794 | 33.5781
9/29/2020 12:41:22.7 | 92.9354 | 1560 | 24 | 1551.4825 | 50.3573 | 44.6859 | 49.9677 | 30.2049 | 32.0054 | 0.04866 | 104.0154 | 11.2396 | 69.8763 | 39.7871 | 24.5799 | 0.7532 | 99.4897 | 408.3132 | 393.0868 | 53.2534 | 452.662 | 0.28353 | 450.8433 | 8.1829 | 39.0418 | 34.4576 | 39.9097 | 11.9823 | 102.7001 | 29.1661 | 3.5943 | 55.9577 | 21.0801 | 27 | 16.0784 | 46 | 32 | 0.77641 | 35.6863 | 57 | 4430 | 25.4902 | 101.7304 | 55.6549 | -0.0625 | 20.375 | 0 | 38.681 | 33.2969
9/29/2020 12:42:22.7 | 92.9521 | 1620 | 24 | 1550.297 | 50.5206 | 44.7094 | 49.9686 | 29.8246 | 32.0863 | 0.05033 | 103.998 | 11.1416 | 69.7336 | 39.7669 | 24.3403 | 0.75249 | 99.4891 | 409.4653 | 393.9599 | 53.2914 | 452.9936 | 0.31875 | 451.9605 | 8.2019 | 38.9761 | 34.5764 | 39.8444 | 11.9891 | 102.7555 | 29.1001 | 3.5337 | 56.0248 | 20.8267 | 27.5 | 16.0784 | 46 | 32 | 0.78062 | 35.6863 | 57 | 4310 | 25.4902 | 101.7304 | 55.6274 | -0.125 | 19.875 | 0 | 38.4338 | 32.9219
9/29/2020 12:43:22.7 | 92.9688 | 1680 | 24 | 1550.5817 | 48.7212 | 44.6651 | 49.9335 | 29.5007 | 32.1337 | 0.04855 | 103.998 | 11.322 | 69.7907 | 40.0145 | 23.9423 | 0.75107 | 99.4846 | 409.9993 | 394.1571 | 53.0608 | 450.809 | 0.29062 | 451.2343 | 7.9112 | 38.8445 | 34.3455 | 39.7137 | 12.0081 | 102.2748 | 29.0733 | 3.4318 | 54.7583 | 20.6993 | 27.5 | 15.6863 | 46 | 32 | 0.783 | 34.5098 | 56 | 4060 | 25.4902 | 101.4099 | 55.6549 | 0 | 20.125 | 0 | 38.7054 | 32.6406
9/29/2020 12:44:22.7 | 92.9854 | 1740 | 24 | 1548.6053 | 50.671 | 44.7792 | 49.9887 | 29.6357 | 32.0658 | 0.04473 | 104.0241 | 11.3084 | 69.5052 | 40.003 | 23.9208 | 0.75 | 99.4869 | 408.2289 | 392.5798 | 53.2011 | 452.0688 | 0.30037 | 450.1729 | 8.2173 | 39.0406 | 34.3118 | 39.9085 | 12.0051 | 102.6132 | 28.9548 | 3.5504 | 56.0416 | 20.2909 | 27 | 16.0784 | 46 | 32 | 0.78169 | 35.6863 | 55 | 4210 | 25.4902 | 101.7304 | 55.6213 | -0.125 | 20.25 | 0 | 38.6658 | 32.8281
9/29/2020 12:45:22.7 | 93.0021 | 1800 | 24 | 1550.3055 | 50.6769 | 44.8829 | 50.0393 | 30.0293 | 31.9645 | 0.0467 | 103.9892 | 11.2192 | 69.6765 | 40.1635 | 23.5375 | 0.76122 | 99.4795 | 409.4091 | 394.0444 | 53.2914 | 452.591 | 0.3203 | 450.2846 | 8.2273 | 38.9761 | 34.3118 | 40.3124 | 12.0051 | 102.7179 | 29.1526 | 3.5285 | 56.0164 | 20.0235 | 27 | 16.0784 | 46 | 32 | 0.77766 | 35.2941 | 57 | 4090 | 25.4902 | 101.7304 | 55.5969 | -0.0625 | 19.875 | 0 | 38.6627 | 33.2969
9/29/2020 12:46:22.7 | 93.0188 | 1860 | 24 | 1549.5415 | 48.6927 | 44.9562 | 50.0736 | 30.3684 | 31.8114 | 0.05597 | 103.998 | 11.2968 | 69.8192 | 40.1463 | 23.2779 | 0.75267 | 99.4778 | 403.3954 | 389.1435 | 53.4381 | 450.9491 | 0.32628 | 451.2343 | 7.9012 | 38.8123 | 34.2658 | 40.0977 | 12.0248 | 102.324 | 29.0934 | 3.4744 | 54.7919 | 19.8163 | 27.5 | 15.6863 | 46 | 32 | 0.77983 | 34.5098 | 54 | 3960 | 25.4902 | 101.4099 | 55.6152 | -0.0625 | 20.25 | 0 | 38.8062 | 33.6719
9/29/2020 12:47:22.7 | 93.0354 | 1920 | 24 | 1550.7095 | 50.5868 | 45.1282 | 50.0707 | 30.4402 | 31.9881 | 0.04755 | 104.059 | 11.4054 | 69.8478 | 39.9944 | 23.0219 | 0.75089 | 99.4778 | 406.7957 | 391.1152 | 53.2718 | 452.1543 | 0.32163 | 452.2398 | 8.2148 | 39.2177 | 34.2658 | 40.4483 | 11.9891 | 102.4921 | 28.87 | 3.5414 | 55.9829 | 19.7093 | 27 | 16.0784 | 46 | 32 | 0.77879 | 35.6863 | 55 | 4090 | 25.4902 | 101.7304 | 55.5359 | -0.125 | 20.125 | 0 | 38.3728 | 33.5781
9/29/2020 12:48:22.7 | 93.0521 | 1980 | 24 | 1549.6389 | 50.6785 | 45.2255 | 50.0767 | 30.1046 | 32.0914 | 0.04879 | 103.998 | 11.4161 | 69.7336 | 39.79 | 22.6611 | 0.75694 | 99.4733 | 408.1727 | 392.27 | 53.4631 | 452.7517 | 0.32761 | 450.8433 | 8.224 | 38.9425 | 34.2591 | 40.487 | 11.9754 | 102.6556 | 29.1715 | 3.5724 | 55.9745 | 19.5954 | 27.5 | 16.0784 | 46 | 32 | 0.779 | 35.2941 | 55 | 4110 | 25.4902 | 101.7304 | 55.6244 | 0 | 20.125 | 0 | 38.8184 | 33.2031
9/29/2020 12:49:22.7 | 93.0688 | 2040 | 24 | 1548.9063 | 48.5473 | 45.2307 | 49.9824 | 29.7549 | 31.9189 | 0.05432 | 103.867 | 11.3628 | 69.9619 | 39.8995 | 22.7985 | 0.75089 | 99.475 | 406.9643 | 391.3405 | 53.3163 | 451.3457 | 0.32518 | 450.6198 | 7.8744 | 38.8445 | 34.2591 | 40.6495 | 12.0088 | 102.4052 | 29.1257 | 3.4434 | 54.7667 | 19.7024 | 27.5 | 15.6863 | 46 | 32 | 0.78392 | 34.1176 | 56 | 4260 | 25.4902 | 101.4099 | 55.6457 | -0.125 | 20.1875 | 0 | 38.501 | 32.9219
9/29/2020 12:50:22.7 | 93.0854 | 2100 | 24 | 1550.2858 | 48.4913 | 45.2629 | 50.0105 | 29.5691 | 32.0543 | 0.05405 | 103.9369 | 11.1824 | 69.7621 | 40.1234 | 22.9851 | 0.75356 | 99.4801 | 405.5592 | 389.9885 | 53.2522 | 451.697 | 0.30945 | 450.3405 | 7.8723 | 38.8835 | 34.1929 | 40.4804 | 11.9982 | 102.4944 | 29.2172 | 3.4473 | 54.7416 | 19.8493 | 27.5 | 15.6863 | 46 | 32 | 0.77821 | 34.5098 | 56 | 4260 | 25.4902 | 101.4099 | 55.6274 | -0.125 | 19.875 | 0 | 38.7116 | 32.7344
9/29/2020 12:51:22.7 | 93.1021 | 2160 | 24 | 1549.8452 | 50.801 | 45.292 | 50.0143 | 29.7622 | 32.0302 | 0.04619 | 104.0154 | 11.4035 | 69.6765 | 40.069 | 22.9123 | 0.75588 | 99.4716 | 404.4914 | 389.0872 | 53.1565 | 452.7465 | 0.32673 | 450.7874 | 8.245 | 39.2043 | 34.1469 | 40.539 | 11.9853 | 102.71 | 29.3289 | 3.5234 | 55.9745 | 20.0701 | 27.5 | 16.0784 | 46 | 32 | 0.77806 | 35.2941 | 57 | 4380 | 25.4902 | 101.7304 | 55.6183 | 0 | 20.0625 | 0 | 38.7512 | 33.0156
9/29/2020 12:52:22.7 | 93.1188 | 2220 | 24 | 1550.6177 | 50.732 | 45.2596 | 50.0284 | 30.128 | 32.0253 | 0.05054 | 103.998 | 11.2871 | 69.5623 | 39.9599 | 22.9574 | 0.75623 | 99.4665 | 407.8635 | 392.27 | 53.163 | 453.1482 | 0.32916 | 450.6757 | 8.238 | 38.7398 | 34.0415 | 40.4417 | 11.9792 | 102.4528 | 29.3356 | 3.5685 | 55.9745 | 20.1236 | 27 | 16.0784 | 46 | 32 | 0.77745 | 35.6863 | 57 | 4450 | 25.4902 | 101.7304 | 55.6183 | -0.0625 | 20.125 | 0 | 38.7054 | 33.2969
9/29/2020 12:53:22.7 | 93.1354 | 2280 | 24 | 1552.9242 | 48.4001 | 45.1333 | 49.9895 | 30.4232 | 31.8759 | 0.05868 | 103.9718 | 11.3531 | 69.4481 | 39.7381 | 22.9797 | 0.75534 | 99.4682 | 406.88 | 391.2278 | 53.3543 | 451.3859 | 0.34223 | 450.8433 | 7.8709 | 38.8311 | 34.1537 | 40.5323 | 11.9853 | 102.1463 | 29.6369 | 3.4228 | 54.7919 | 20.2374 | 27.5 | 15.6863 | 46 | 32 | 0.7826 | 34.5098 | 56 | 3960 | 25.4902 | 101.4099 | 55.6397 | -0.1875 | 20 | 0 | 38.3972 | 33.5781
9/29/2020 12:54:22.7 | 93.1521 | 2340 | 24 | 1548.7536 | 50.7345 | 45.0226 | 49.9422 | 30.3741 | 32.0954 | 0.04531 | 104.155 | 11.3162 | 69.3911 | 39.9858 | 23.4413 | 0.74857 | 99.4682 | 405.7559 | 389.9604 | 53.3032 | 452.5106 | 0.344 | 451.5415 | 8.2289 | 39.1453 | 34.1537 | 40.2724 | 12.0217 | 102.5385 | 29.3222 | 3.5556 | 55.9242 | 20.1839 | 27.5 | 16.0784 | 46 | 32 | 0.78001 | 35.2941 | 55 | 4450 | 25.4902 | 101.7304 | 55.6213 | -0.0625 | 20.1875 | 0 | 38.5529 | 33.5781
9/29/2020 12:55:22.7 | 93.1688 | 2400 | 24 | 1550.7754 | 50.767 | 44.9005 | 49.9375 | 30.0594 | 32.1017 | 0.04504 | 103.9892 | 11.2949 | 69.334 | 40.1606 | 23.3166 | 0.76318 | 99.4676 | 405.3906 | 390.7772 | 53.1434 | 452.6816 | 0.34888 | 449.8656 | 8.2439 | 39.0339 | 34.3252 | 39.9538 | 11.9899 | 102.4819 | 29.4204 | 3.4512 | 55.9829 | 19.8767 | 27 | 16.0784 | 46 | 32 | 0.78016 | 35.2941 | 57 | 4400 | 25.4902 | 101.7304 | 55.6366 | -0.125 | 20.0625 | 0 | 38.562 | 33.1094
9/29/2020 12:56:22.7 | 93.1854 | 2460 | 24 | 1551.6161 | 48.8839 | 44.8013 | 49.9152 | 29.7526 | 31.9178 | 0.05413 | 103.9019 | 11.1959 | 69.334 | 40.1549 | 23.1256 | 0.74875 | 99.4733 | 408.8471 | 392.8051 | 53.163 | 451.1098 | 0.34422 | 450.7036 | 7.9418 | 38.8969 | 34.1604 | 40.1298 | 12.0104 | 102.4596 | 29.3356 | 3.4473 | 54.5906 | 19.8163 | 27.5 | 15.6863 | 46 | 32 | 0.77845 | 34.5098 | 56 | 4230 | 25.4902 | 101.7304 | 55.5176 | 0 | 20.0625 | 0 | 38.7451 | 32.8281
9/29/2020 12:57:22.7 | 93.2021 | 2520 | 24 | 1552.1542 | 48.7731 | 44.6509 | 49.9351 | 29.5193 | 31.9469 | 0.05372 | 104.0067 | 11.1814 | 69.5052 | 39.9513 | 22.8229 | 0.75588 | 99.4671 | 408.6785 | 392.608 | 53.1185 | 449.6634 | 0.33337 | 451.8767 | 7.9267 | 38.7989 | 34.0023 | 40.0844 | 12.0081 | 102.5654 | 29.4997 | 3.4318 | 54.7164 | 19.6557 | 27.5 | 15.6863 | 46 | 32 | 0.78499 | 34.5098 | 56 | 4040 | 25.4902 | 101.7304 | 55.6549 | -0.0625 | 20.1875 | 0 | 38.7054 | 32.6406
9/29/2020 12:58:22.7 | 93.2188 | 2580 | 24 | 1549.9041 | 51.1896 | 44.7254 | 49.9616 | 29.7287 | 32.1497 | 0.04541 | 103.9805 | 11.2144 | 68.9058 | 39.9858 | 22.6771 | 0.74715 | 99.4688 | 403.9013 | 388.3549 | 53.2076 | 451.3962 | 0.381 | 451.6253 | 8.3087 | 38.9949 | 34.1144 | 40.0191 | 12.021 | 102.7912 | 29.224 | 3.5066 | 55.8571 | 19.6091 | 27 | 16.0784 | 46 | 32 | 0.77922 | 35.6863 | 57 | 4180 | 25.4902 | 101.7304 | 55.6152 | -0.125 | 20.125 | 0 | 38.6169 | 32.9219
9/29/2020 12:59:22.7 | 93.2354 | 2640 | 24 | 1550.4567 | 49.0606 | 44.6818 | 49.9663 | 30.0866 | 31.9 | 0.05266 | 103.9805 | 11.2454 | 69.6765 | 40.0346 | 22.8889 | 0.75659 | 99.462 | 408.0041 | 392.3826 | 53.2338 | 449.6181 | 0.35619 | 452.3515 | 7.9657 | 38.8646 | 34.101 | 39.8897 | 12.0013 | 102.5883 | 29.3033 | 3.4628 | 54.6661 | 19.7559 | 27.5 | 15.6863 | 46 | 32 | 0.77977 | 34.5098 | 54 | 3820 | 25.4902 | 101.4099 | 55.6152 | 0 | 20.3125 | 0 | 38.9069 | 33.2969
9/29/2020 13:00:22.7 | 93.2521 | 2700 | 24 | 1550.2957 | 51.1026 | 44.7174 | 49.9832 | 30.4347 | 31.9464 | 0.04551 | 104.0765 | 11.2813 | 69.5909 | 40.0919 | 22.8794 | 0.74537 | 99.4625 | 407.1329 | 390.918 | 53.2522 | 450.8482 | 0.40292 | 451.2063 | 8.2975 | 38.8835 | 34.028 | 39.9605 | 12.0233 | 102.2247 | 29.1123 | 3.5608 | 55.8655 | 19.8424 | 27.5 | 16.0784 | 46 | 32 | 0.77983 | 35.2941 | 55 | 4160 | 25.4902 | 101.7304 | 55.6335 | -0.0625 | 20 | 0 | 38.681 | 33.5781
9/29/2020 13:01:22.7 | 93.2688 | 2760 | 24 | 1547.3203 | 49.4158 | 44.8627 | 50.0408 | 30.3654 | 32.1035 | 0.05612 | 103.9281 | 11.2182 | 70.019 | 40.0432 | 22.9692 | 0.75516 | 99.4603 | 406.1775 | 390.58 | 53.2076 | 451.5321 | 0.41378 | 451.2343 | 8.0071 | 39.2043 | 34.1347 | 40.1231 | 11.9861 | 102.3345 | 29.0665 | 3.419 | 55.0603 | 20.1647 | 27.5 | 15.6863 | 46 | 32 | 0.77736 | 34.5098 | 56 | 4040 | 25.4902 | 101.4099 | 55.6549 | -0.1875 | 20 | 0 | 38.7512 | 33.4844
9/29/2020 13:02:22.7 | 93.2854 | 2820 | 24 | 1551.8285 | 49.2871 | 44.8544 | 50.0617 | 29.9938 | 31.8317 | 0.05302 | 104.0241 | 11.2599 | 69.5052 | 40.2321 | 23.144 | 0.74875 | 99.4603 | 405.8121 | 389.4252 | 53.2652 | 449.5181 | 0.45276 | 451.2343 | 8.0095 | 38.7398 | 34.1279 | 40.2338 | 12.0157 | 102.4185 | 29.2307 | 3.4473 | 54.6325 | 20.3183 | 27.5 | 15.6863 | 46 | 32 | 0.78102 | 34.5098 | 54 | 4260 | 25.4902 | 101.4099 | 55.6183 | 0 | 19.9375 | 0 | 38.9038 | 33.1094
9/29/2020 13:03:22.7 | 93.3021 | 2880 | 24 | 1548.9898 | 50.9015 | 44.9834 | 50.0493 | 29.6525 | 32.103 | 0.04727 | 103.998 | 11.291 | 69.9619 | 39.9398 | 23.3675 | 0.74554 | 99.4597 | 406.3742 | 390.918 | 52.9586 | 451.6774 | 0.40935 | 449.5863 | 8.2567 | 39.211 | 34.0617 | 40.2858 | 11.9975 | 102.3899 | 28.8633 | 3.4873 | 55.7984 | 20.1441 | 27.5 | 16.0784 | 46 | 32 | 0.78016 | 35.6863 | 55 | 4550 | 25.4902 | 101.7304 | 55.6488 | -0.0625 | 20.0625 | 0 | 38.5986 | 32.7344
9/29/2020 13:04:22.7 | 93.3188 | 2940 | 24 | 1549.6019 | 48.8169 | 45.0687 | 50.0727 | 29.5448 | 32.0175 | 0.05386 | 103.8321 | 11.4064 | 69.6194 | 40.0919 | 23.38 | 0.75677 | 99.4603 | 401.9904 | 386.6086 | 53.2076 | 450.5175 | 0.40691 | 451.1784 | 7.9217 | 38.9425 | 34.2793 | 40.2791 | 11.9937 | 102.6426 | 29.3289 | 3.4628 | 54.5403 | 19.937 | 27.5 | 15.6863 | 46 | 32 | 0.78096 | 34.1176 | 56 | 4230 | 25.4902 | 101.4099 | 55.6152 | -0.1875 | 19.9375 | 0 | 38.5986 | 32.7344
9/29/2020 13:05:22.7 | 93.3354 | 3000 | 24 | 1553.649 | 50.8929 | 45.175 | 50.0485 | 29.9004 | 31.9252 | 0.04615 | 104.1376 | 11.2958 | 70.019 | 39.6686 | 23.2875 | 0.74893 | 99.4608 | 406.2618 | 390.0448 | 53.3805 | 450.2661 | 0.42308 | 450.7595 | 8.2802 | 38.9627 | 34.1077 | 40.507 | 12.0096 | 102.8393 | 29.1392 | 3.5053 | 55.6977 | 19.8163 | 27.5 | 16.0784 | 46 | 32 | 0.77928 | 35.2941 | 55 | 4140 | 25.4902 | 101.7304 | 55.6457 | 0 | 20 | 0 | 38.8458 | 33.1094
9/29/2020 13:06:22.7 | 93.3521 | 3060 | 24 | 1551.2959 | 50.7829 | 45.215 | 50.0454 | 30.2679 | 32.1136 | 0.04938 | 103.998 | 11.3288 | 69.7621 | 40.0575 | 23.3665 | 0.7516 | 99.4546 | 403.002 | 387.9606 | 53.3163 | 452.1697 | 0.43327 | 450.8433 | 8.2498 | 39.1063 | 34.2333 | 40.4937 | 11.9997 | 102.4689 | 29.1782 | 3.5285 | 55.8403 | 19.4621 | 27.5 | 16.0784 | 46 | 32 | 0.78025 | 35.2941 | 57 | 4450 | 25.4902 | 101.7304 | 55.603 | -0.125 | 20.125 | 0 | 38.504 | 33.4844
9/29/2020 13:07:22.7 | 93.3688 | 3120 | 24 | 1550.0961 | 48.5721 | 45.2729 | 50.0332 | 30.5144 | 32.0293 | 0.05649 | 103.8496 | 11.3754 | 69.7621 | 39.9427 | 23.1771 | 0.75926 | 99.454 | 405.0253 | 388.552 | 52.9717 | 450.9543 | 0.43061 | 451.1784 | 7.8845 | 39.0674 | 34.1671 | 40.6109 | 11.9891 | 102.2162 | 29.1392 | 3.4138 | 54.4815 | 19.6091 | 27.5 | 15.6863 | 46 | 32 | 0.78145 | 34.1176 | 53 | 4110 | 25.4902 | 101.4099 | 55.6702 | -0.0625 | 20.125 | 0 | 38.7238 | 33.6719
9/29/2020 13:08:22.7 | 93.3854 | 3180 | 24 | 1550.9993 | 50.7463 | 45.2829 | 50.0285 | 30.2085 | 31.9598 | 0.04919 | 104.1376 | 11.6178 | 69.8192 | 40.1406 | 22.9051 | 0.7516 | 99.4444 | 404.9691 | 388.4394 | 53.2011 | 451.185 | 0.45564 | 450.7595 | 8.2422 | 38.9359 | 34.0483 | 40.5843 | 11.9975 | 102.6268 | 29.2697 | 3.4525 | 55.748 | 19.2205 | 27 | 16.0784 | 46 | 32 | 0.78306 | 35.2941 | 55 | 3990 | 25.4902 | 101.7304 | 55.6 | -0.0625 | 20.0625 | 0 | 38.7726 | 33.2969
9/29/2020 13:09:22.7 | 93.4021 | 3240 | 24 | 1549.6987 | 50.407 | 45.2441 | 50.0076 | 29.906 | 32.0849 | 0.05029 | 103.9805 | 11.6178 | 69.648 | 39.8708 | 22.7493 | 0.75071 | 99.4467 | 404.941 | 388.552 | 53.4054 | 452.0637 | 0.51567 | 451.9326 | 8.1802 | 39.1976 | 34.2523 | 40.5843 | 11.9959 | 102.9091 | 29.4271 | 3.446 | 55.7313 | 19.2137 | 27.5 | 15.6863 | 46 | 32 | 0.77675 | 35.2941 | 55 | 4400 | 25.4902 | 101.7304 | 55.603 | -0.125 | 20.0625 | 0 | 38.4979 | 33.0156
9/29/2020 13:10:22.7 | 93.4188 | 3300 | 24 | 1549.2638 | 48.7395 | 45.1658 | 49.9487 | 29.695 | 31.9576 | 0.05273 | 103.8758 | 11.4694 | 69.5338 | 39.9542 | 22.9256 | 0.75409 | 99.4467 | 405.9246 | 389.735 | 53.3674 | 450.7183 | 0.44479 | 450.8991 | 7.9074 | 39.1063 | 34.2266 | 40.3377 | 11.9982 | 102.2929 | 29.7552 | 3.3764 | 54.4312 | 19.2411 | 27.5 | 15.6863 | 46 | 32 | 0.77797 | 34.1176 | 56 | 4090 | 25.4902 | 101.7304 | 55.6122 | 0 | 20.125 | 0 | 38.8397 | 32.8281
9/29/2020 13:11:22.7 | 93.4354 | 3360 | 24 | 1550.593 | 50.6593 | 44.9669 | 49.9266 | 29.6174 | 32.0963 | 0.04321 | 104.1463 | 11.4336 | 69.8763 | 40.112 | 23.0997 | 0.75303 | 99.4438 | 404.7443 | 388.4676 | 53.3032 | 451.5816 | 0.52874 | 451.346 | 8.2259 | 39.1976 | 34.1996 | 40.3764 | 12.0126 | 102.4861 | 29.532 | 3.455 | 55.7313 | 19.2673 | 27 | 15.6863 | 46 | 32 | 0.77809 | 35.2941 | 57 | 4360 | 25.4902 | 101.7304 | 55.6213 | -0.0625 | 20.1875 | 0 | 38.7238 | 32.7344
9/29/2020 13:12:22.7 | 93.4521 | 3420 | 24 | 1550.5929 | 50.655 | 44.9397 | 49.9475 | 29.8232 | 32.0439 | 0.04563 | 103.9892 | 11.4985 | 69.705 | 40.0346 | 22.8361 | 0.75213 | 99.4387 | 406.0089 | 389.6224 | 53.0988 | 452.2346 | 0.52963 | 450.5639 | 8.2252 | 38.9359 | 34.2131 | 40.2724 | 12.0058 | 102.5651 | 29.6369 | 3.5388 | 55.7816 | 19.281 | 27.5 | 16.0784 | 46 | 32 | 0.77983 | 35.2941 | 57 | 4310 | 25.4902 | 101.7304 | 55.6183 | -0.125 | 20.1875 | 0 | 38.6566 | 33.0156
9/29/2020 13:13:22.7 | 93.4688 | 3480 | 24 | 1550.1928 | 48.7089 | 44.7326 | 49.9081 | 30.1462 | 31.8192 | 0.05439 | 103.998 | 11.4122 | 69.4196 | 40.3433 | 23.0769 | 0.74768 | 99.4399 | 405.3625 | 388.8619 | 53.2076 | 450.6576 | 0.64105 | 450.9829 | 7.9072 | 38.8378 | 34.1469 | 40.1751 | 11.9868 | 102.3981 | 29.4338 | 3.3339 | 54.4061 | 19.535 | 27.5 | 15.6863 | 46 | 31 | 0.7776 | 34.1176 | 55 | 4060 | 25.4902 | 101.4099 | 55.6457 | 0 | 20.0625 | 0 | 38.8214 | 33.2969
9/29/2020 13:14:22.7 | 93.4854 | 3540 | 24 | 1548.9966 | 50.8235 | 44.6947 | 49.8907 | 30.4233 | 32.0272 | 0.04721 | 103.998 | 11.6557 | 69.3911 | 40.0977 | 23.3833 | 0.75374 | 99.4393 | 405.4468 | 388.7492 | 53.2076 | 451.8474 | 0.68734 | 452.0164 | 8.2441 | 39.152 | 34.1267 | 40.0191 | 12.0013 | 102.7617 | 29.2764 | 3.4937 | 55.6809 | 19.3003 | 27.5 | 16.0784 | 46 | 32 | 0.77598 | 35.2941 | 57 | 4430 | 25.4902 | 101.7304 | 55.6549 | -0.0625 | 20.25 | 0 | 38.6475 | 33.5781
9/29/2020 13:15:22.7 | 93.5021 | 3600 | 24 | 1552.4827 | 50.5338 | 44.777 | 49.9594 | 30.3812 | 32.0236 | 0.04883 | 103.9892 | 11.6295 | 69.6765 | 39.8477 | 22.8587 | 0.75445 | 99.4382 | 401.8499 | 386.4959 | 53.1185 | 451.7526 | 0.63285 | 451.4019 | 8.2156 | 39.0083 | 34.2131 | 40.1884 | 11.9868 | 102.6485 | 29.5522 | 3.5298 | 55.7145 | 19.281 | 27.5 | 15.6863 | 46 | 32 | 0.7798 | 35.2941 | 57 | 4090 | 25.4902 | 101.7304 | 55.661 | -0.1875 | 20.0625 | 0 | 38.5468 | 33.4844
9/29/2020 13:16:22.7 | 93.5188 | 3660 | 24 | 1550.5995 | 50.5366 | 44.7601 | 49.9892 | 29.963 | 31.8394 | 0.04752 | 104.1376 | 11.5179 | 69.1912 | 40.2549 | 22.8529 | 0.76247 | 99.4404 | 401.2597 | 385.3129 | 53.2522 | 450.2507 | 0.71946 | 450.7036 | 8.206 | 38.9882 | 34.1929 | 40.1165 | 12.0096 | 102.6508 | 29.1648 | 3.5775 | 55.639 | 19.314 | 27.5 | 16.0784 | 46 | 32 | 0.78175 | 35.2941 | 57 | 4430 | 25.4902 | 101.7304 | 55.603 | 0 | 20 | 0 | 38.7543 | 33.0156
9/29/2020 13:17:22.7 | 93.5354 | 3720 | 24 | 1550.8537 | 50.8188 | 44.8985 | 50.013 | 29.6134 | 32.1062 | 0.0484 | 104.0678 | 11.3744 | 69.6765 | 40.1492 | 23.002 | 0.75766 | 99.4393 | 403.6202 | 387.4817 | 53.1565 | 451.9432 | 0.75978 | 450.955 | 8.2532 | 39.0473 | 34.1469 | 40.3831 | 11.9944 | 102.6217 | 29.224 | 3.486 | 55.7564 | 19.535 | 27.5 | 15.6863 | 46 | 32 | 0.78111 | 35.2941 | 55 | 4060 | 25.4902 | 101.7304 | 55.6152 | -0.125 | 20.25 | 0 | 38.6841 | 32.7344
9/29/2020 13:18:22.7 | 93.5521 | 3780 | 24 | 1548.3339 | 48.7092 | 44.9139 | 50.0573 | 29.5346 | 32.0697 | 0.05478 | 103.8234 | 11.4627 | 69.6194 | 39.937 | 22.8784 | 0.75374 | 99.4302 | 404.5195 | 387.6226 | 53.2076 | 450.4918 | 0.80009 | 451.4298 | 7.8978 | 38.9425 | 33.9821 | 40.1231 | 11.9861 | 102.5285 | 28.9091 | 3.4731 | 54.3054 | 19.5817 | 27.5 | 15.6863 | 46 | 32 | 0.78422 | 34.1176 | 53 | 4230 | 25.4902 | 101.4099 | 55.6397 | -0.0625 | 19.875 | 0 | 38.8 | 32.7344
9/29/2020 13:19:22.7 | 93.5688 | 3840 | 24 | 1550.8386 | 50.8581 | 44.8654 | 49.9909 | 29.9018 | 31.9138 | 0.05513 | 104.1376 | 11.5344 | 69.5623 | 40.0375 | 22.981 | 0.75053 | 99.4251 | 404.2947 | 387.5944 | 53.0988 | 451.2551 | 0.79943 | 450.7036 | 8.2595 | 39.0406 | 34.0875 | 40.2205 | 12.0217 | 102.6915 | 29.2697 | 3.5324 | 55.6809 | 19.7958 | 27.5 | 16.0784 | 46 | 32 | 0.78193 | 35.2941 | 57 | 4360 | 25.4902 | 101.7304 | 55.6335 | 0 | 20.125 | 0 | 38.6597 | 33.1094
9/29/2020 13:20:22.7 | 93.5854 | 3900 | 24 | 1548.7851 | 50.79 | 45.0331 | 50.0436 | 30.2844 | 32.0693 | 0.04728 | 103.998 | 11.5053 | 69.9619 | 40.0575 | 22.95 | 0.74857 | 99.4263 | 403.3392 | 387.0874 | 53.2076 | 452.3047 | 0.72611 | 449.9215 | 8.2376 | 38.9949 | 34.0415 | 40.435 | 12.0051 | 102.6646 | 29.224 | 3.5092 | 55.6893 | 20.0701 | 27.5 | 16.0784 | 46 | 32 | 0.77949 | 35.2941 | 55 | 4010 | 25.4902 | 101.7304 | 55.6244 | -0.125 | 20.25 | 0 | 38.4796 | 33.4844
9/29/2020 13:21:22.7 | 93.6021 | 3960 | 24 | 1550.2817 | 48.3348 | 45.1595 | 50.051 | 30.4906 | 32.0511 | 0.04723 | 103.9456 | 11.4045 | 69.6194 | 39.7612 | 22.9918 | 0.76104 | 99.4268 | 404.1542 | 387.5099 | 53.0923 | 450.4815 | 0.85768 | 451.0667 | 7.8469 | 38.9291 | 34.074 | 40.5257 | 11.9883 | 102.3291 | 29.1581 | 3.419 | 54.339 | 20.2636 | 27.5 | 15.6863 | 46 | 32 | 0.78068 | 34.1176 | 53 | 3960 | 25.4902 | 101.4099 | 55.6519 | 0 | 20.0625 | 0 | 38.7878 | 33.6719
9/29/2020 13:22:22.7 | 93.6188 | 4020 | 24 | 1546.5706 | 51.0812 | 45.2165 | 50.0748 | 30.224 | 32.1775 | 0.04711 | 104.0328 | 11.517 | 69.7336 | 40.1091 | 23.124 | 0.76407 | 99.4251 | 401.8218 | 386.9466 | 53.3609 | 451.9432 | 0.85635 | 450.145 | 8.2729 | 39.2043 | 34.0415 | 40.539 | 12.0134 | 102.4394 | 29.3814 | 3.4434 | 55.7396 | 20.4445 | 27.5 | 16.0784 | 46 | 32 | 0.78025 | 35.2941 | 55 | 4480 | 25.4902 | 101.7304 | 55.6457 | -0.125 | 20.1875 | 0 | 38.6536 | 33.2969
9/29/2020 13:23:22.7 | 93.6354 | 4080 | 24 | 1548.9039 | 50.774 | 45.257 | 50.0337 | 29.8418 | 31.9292 | 0.04517 | 103.9543 | 11.4966 | 69.4481 | 39.8592 | 23.0279 | 0.74875 | 99.4246 | 403.7607 | 387.0311 | 53.3413 | 452.5756 | 0.85037 | 451.7091 | 8.2356 | 39.3936 | 34.0808 | 40.6749 | 11.9838 | 102.719 | 29.3612 | 3.5388 | 55.6642 | 20.3239 | 27.5 | 16.0784 | 46 | 32 | 0.78166 | 35.2941 | 55 | 4330 | 25.4902 | 101.7304 | 55.5359 | -0.125 | 20 | 0 | 38.4247 | 32.9219
9/29/2020 13:24:22.7 | 93.6521 | 4140 | 24 | 1551.3478 | 48.8559 | 45.1572 | 50.0126 | 29.5793 | 31.9268 | 0.04869 | 103.9805 | 11.4714 | 69.6194 | 40.0117 | 22.8131 | 0.75178 | 99.4234 | 400.9225 | 385.0313 | 53.1945 | 450.5319 | 0.92635 | 452.3795 | 7.937 | 38.9291 | 34.0348 | 40.5257 | 11.9853 | 102.2136 | 29.4204 | 3.3674 | 54.3138 | 20.4911 | 27.5 | 15.6863 | 46 | 32 | 0.77653 | 34.1176 | 55 | 4140 | 25.4902 | 101.4099 | 55.661 | 0 | 20.0625 | 0 | 38.7054 | 32.7344
9/29/2020 13:25:22.7 | 93.6688 | 4200 | 24 | 1550.3949 | 50.6027 | 45.1658 | 50.005 | 29.6384 | 32.0017 | 0.05059 | 103.998 | 11.5073 | 69.648 | 40.1606 | 22.7761 | 0.75338 | 99.4183 | 400.3324 | 385.144 | 53.4434 | 452.8114 | 0.96777 | 450.9829 | 8.2163 | 38.9748 | 33.9686 | 40.4151 | 12.0119 | 102.4046 | 29.4137 | 3.4705 | 55.7145 | 20.6378 | 27.5 | 16.0784 | 46 | 32 | 0.77781 | 35.2941 | 57 | 4380 | 25.4902 | 101.4099 | 55.6427 | -0.0625 | 20.4375 | 0 | 38.6169 | 32.8281
9/29/2020 13:26:22.7 | 93.6854 | 4260 | 24 | 1551.1185 | 48.2679 | 45.1648 | 50.0074 | 29.9934 | 31.8652 | 0.05634 | 103.8234 | 11.5393 | 69.8763 | 40.1206 | 23.1499 | 0.75392 | 99.4223 | 400.6415 | 383.623 | 53.1618 | 451.5312 | 1.0243 | 451.2901 | 7.8403 | 38.8957 | 34.028 | 40.6483 | 12.0187 | 102.3806 | 29.4917 | 3.4048 | 54.2467 | 20.6981 | 27.5 | 15.6863 | 46 | 32 | 0.78373 | 34.1176 | 55 | 3990 | 25.4902 | 101.4099 | 55.6519 | -0.0625 | 19.8125 | 0 | 38.7268 | 33.2031
9/29/2020 13:27:22.7 | 93.7021 | 4320 | 24 | 1548.0874 | 51.0063 | 45.0121 | 49.951 | 30.3257 | 31.9732 | 0.04795 | 104.0852 | 11.3812 | 69.5338 | 40.0948 | 23.1589 | 0.75178 | 99.4172 | 403.6483 | 386.2706 | 53.1369 | 452.1286 | 1.0125 | 451.3739 | 8.2686 | 38.9224 | 34.074 | 40.3631 | 12.0354 | 102.5435 | 29.571 | 3.4924 | 55.7648 | 20.6912 | 27.5 | 16.0784 | 46 | 32 | 0.78068 | 35.2941 | 57 | 4280 | 25.4902 | 101.4099 | 55.6519 | 0 | 20.125 | 0 | 38.8763 | 33.5781
9/29/2020 13:28:22.7 | 93.7188 | 4380 | 24 | 1549.9444 | 50.9359 | 44.9542 | 49.9259 | 30.4602 | 32.1452 | 0.04794 | 103.963 | 11.4762 | 69.5338 | 39.9743 | 23.3839 | 0.74643 | 99.411 | 400.6415 | 384.0736 | 53.188 | 452.8465 | 0.98992 | 450.4801 | 8.2669 | 38.9748 | 34.12 | 40.2591 | 12.0066 | 102.3132 | 29.5186 | 3.5646 | 55.7229 | 20.631 | 27.5 | 16.0784 | 46 | 32 | 0.78334 | 35.2941 | 57 | 4330 | 25.4902 | 101.4099 | 55.6366 | -0.0625 | 20.125 | 0 | 38.6169 | 33.5781
9/29/2020 13:29:22.7 | 93.7354 | 4440 | 24 | 1551.1041 | 48.361 | 44.8082 | 49.9146 | 30.1366 | 31.9909 | 0.05522 | 103.998 | 11.6334 | 69.7336 | 39.8765 | 23.1387 | 0.74946 | 99.4098 | 402.0185 | 385.3974 | 52.977 | 450.5268 | 1.04 | 449.5863 | 7.8556 | 38.811 | 34.1862 | 40.1485 | 11.9929 | 102.3401 | 29.5119 | 3.3519 | 54.1544 | 20.4308 | 27.5 | 15.6863 | 46 | 32 | 0.78172 | 34.1176 | 55 | 4090 | 25.4902 | 101.4099 | 55.5359 | 0 | 19.875 | 0 | 38.7085 | 33.2031
9/29/2020 13:30:22.7 | 93.7521 | 4500 | 24 | 1548.6152 | 51.0232 | 44.7786 | 49.9749 | 29.8193 | 31.9861 | 0.04712 | 103.9456 | 11.5548 | 69.9905 | 40.1149 | 22.8813 | 0.7516 | 99.4042 | 401.5969 | 385.6791 | 53.1749 | 452.2491 | 0.98616 | 451.4857 | 8.2757 | 39.0138 | 34.0213 | 40.1939 | 11.9997 | 102.4185 | 29.4527 | 3.4873 | 55.7145 | 20.2101 | 27.5 | 16.0784 | 46 | 32 | 0.78132 | 35.2941 | 55 | 4210 | 25.4902 | 101.4099 | 55.603 | -0.0625 | 20.125 | 0 | 38.7054 | 32.9219
9/29/2020 13:31:22.7 | 93.7688 | 4560 | 24 | 1548.0841 | 48.6362 | 44.7498 | 49.9344 | 29.5462 | 31.9648 | 0.05495 | 103.8932 | 11.4704 | 69.5623 | 40.112 | 23.1578 | 0.75303 | 99.4036 | 402.8053 | 385.7354 | 52.9574 | 451.0038 | 0.94872 | 450.8433 | 7.885 | 39.1051 | 34.074 | 40.0246 | 11.9952 | 102.0257 | 29.1245 | 3.2965 | 54.2551 | 20.1566 | 27.5 | 15.6863 | 46 | 32 | 0.78025 | 34.1176 | 53 | 3790 | 25.4902 | 101.0895 | 55.6397 | -0.125 | 20.125 | 0 | 38.6475 | 32.6406
9/29/2020 13:32:22.7 | 93.7854 | 4620 | 24 | 1551.7144 | 50.7759 | 44.7659 | 50.0165 | 29.6252 | 32.0656 | 0.04567 | 104.1114 | 11.5723 | 69.5623 | 39.6657 | 22.6821 | 0.75623 | 99.4047 | 402.6648 | 386.0171 | 53.226 | 452.0431 | 0.98062 | 450.6477 | 8.2483 | 38.9614 | 33.9618 | 40.1419 | 11.9929 | 102.6431 | 29.1904 | 3.5092 | 55.6809 | 20.0428 | 27.5 | 16.0784 | 46 | 32 | 0.77821 | 35.2941 | 57 | 4160 | 25.4902 | 101.7304 | 55.6488 | -0.0625 | 20.0625 | 0 | 38.8092 | 32.8281
9/29/2020 13:33:22.7 | 93.8021 | 4680 | 24 | 1552.0943 | 51.2931 | 44.8752 | 50.0788 | 30.0108 | 32.0751 | 0.04779 | 104.059 | 11.4976 | 69.705 | 40.1435 | 22.8396 | 0.74982 | 99.4053 | 402.0466 | 385.144 | 53.1684 | 452.8712 | 0.94673 | 451.1226 | 8.3369 | 39.1118 | 33.9416 | 40.0832 | 12.0073 | 102.3916 | 29.3411 | 3.5182 | 55.6474 | 20.2897 | 27.5 | 16.0784 | 46 | 32 | 0.78129 | 35.6863 | 57 | 4360 | 25.4902 | 101.7304 | 55.6641 | -0.0625 | 20.3125 | 0 | 38.7116 | 33.2031
9/29/2020 13:34:22.7 | 93.8188 | 4740 | 24 | 1548.7147 | 48.7026 | 44.8975 | 49.9754 | 30.3398 | 31.8496 | 0.05456 | 103.998 | 11.3395 | 69.7336 | 40.132 | 22.8576 | 0.74572 | 99.3968 | 400.6696 | 383.7075 | 53.1042 | 450.7071 | 0.88293 | 450.6757 | 7.8986 | 38.8366 | 33.8957 | 40.1739 | 12.0081 | 102.159 | 28.9078 | 3.455 | 54.3222 | 20.2431 | 27.5 | 15.6863 | 46 | 32 | 0.78163 | 34.1176 | 55 | 3920 | 25.4902 | 101.4099 | 55.6519 | -0.125 | 19.875 | 0 | 38.6444 | 33.5781
9/29/2020 13:35:22.7 | 93.8354 | 4800 | 24 | 1552.2305 | 50.8194 | 44.9933 | 50.0535 | 30.4483 | 32.1426 | 0.04891 | 103.9805 | 11.3269 | 69.7336 | 39.9973 | 22.7219 | 0.75588 | 99.4002 | 401.5688 | 384.6651 | 53.2575 | 452.8465 | 0.94385 | 451.7371 | 8.2606 | 39.046 | 33.9618 | 40.3299 | 11.9853 | 102.5265 | 29.2227 | 3.5234 | 55.7061 | 20.3637 | 27.5 | 16.0784 | 46 | 32 | 0.77897 | 35.2941 | 57 | 4110 | 25.4902 | 101.4099 | 55.6488 | 0 | 20.0625 | 0 | 38.7482 | 33.6719
9/29/2020 13:36:22.7 | 93.8521 | 4860 | 24 | 1548.7477 | 48.6646 | 44.9969 | 50.0483 | 30.0942 | 32.0351 | 0.0545 | 103.9107 | 11.5092 | 69.5623 | 40.1177 | 22.8518 | 0.75784 | 99.3974 | 398.843 | 383.0315 | 53.1553 | 451.7568 | 0.86898 | 450.7595 | 7.8926 | 38.8366 | 33.9551 | 40.4338 | 12.002 | 102.2156 | 29.3801 | 3.4048 | 54.2886 | 20.6241 | 27.5 | 15.6863 | 46 | 32 | 0.78105 | 34.1176 | 53 | 4010 | 25.4902 | 101.4099 | 55.6457 | -0.0625 | 20.125 | 0 | 38.6292 | 33.2031
9/29/2020 13:37:22.7 | 93.8688 | 4920 | 24 | 1547.5329 | 51.3443 | 45.1405 | 50.0399 | 29.7212 | 32.0568 | 0.04299 | 104.1201 | 11.3569 | 69.3911 | 39.8563 | 23.0984 | 0.74911 | 99.39 | 398.0281 | 381.3415 | 53.0727 | 452.832 | 0.89069 | 450.8153 | 8.3207 | 39.0138 | 34.0483 | 40.4018 | 11.9891 | 102.2642 | 29.3478 | 3.4873 | 55.7564 | 20.8254 | 27.5 | 16.0784 | 46 | 32 | 0.78239 | 35.6863 | 55 | 4060 | 25.4902 | 101.4099 | 55.6671 | -0.1875 | 19.8125 | 0 | 38.5864 | 32.8281
9/29/2020 13:38:22.7 | 93.8854 | 4980 | 24 | 1551.2689 | 48.5899 | 45.2129 | 50.0628 | 29.5229 | 32.0474 | 0.05327 | 103.7711 | 11.547 | 69.7336 | 40.1005 | 23.113 | 0.75035 | 99.3877 | 400.9506 | 384.1018 | 53.2129 | 452.7559 | 0.91018 | 451.5695 | 7.8934 | 39.0527 | 34.0011 | 40.4405 | 12.0104 | 102.374 | 29.2819 | 3.4112 | 54.3473 | 20.9379 | 27.5 | 15.6863 | 46 | 32 | 0.78013 | 34.5098 | 55 | 4140 | 25.4902 | 101.4099 | 55.7617 | -0.0625 | 20.3125 | 0 | 38.6902 | 32.6406
9/29/2020 13:39:22.7 | 93.9021 | 5040 | 24 | 1551.3306 | 50.9812 | 45.1676 | 50.0017 | 29.7825 | 31.838 | 0.04371 | 104.1725 | 11.4917 | 69.705 | 40.0059 | 23.2756 | 0.75124 | 99.3855 | 401.9904 | 385.4538 | 53.2195 | 451.7876 | 0.91239 | 451.0667 | 8.2809 | 38.7976 | 34.1537 | 40.655 | 11.9769 | 102.4838 | 29.5509 | 3.5517 | 55.4209 | 21.0391 | 27.5 | 16.0784 | 46 | 32 | 0.77873 | 35.2941 | 55 | 3990 | 25.4902 | 101.4099 | 55.6335 | -0.125 | 20.125 | 0 | 38.5101 | 33.0156
9/29/2020 13:40:22.7 | 93.9188 | 5100 | 24 | 1550.887 | 51.0361 | 45.2835 | 50.0555 | 30.1866 | 32.0703 | 0.04868 | 103.9805 | 11.4782 | 69.3625 | 40.2292 | 23.1538 | 0.75356 | 99.3838 | 399.8547 | 382.8625 | 53.2195 | 453.3028 | 0.89467 | 449.5863 | 8.2892 | 39.2165 | 33.9282 | 40.655 | 11.9997 | 102.258 | 29.5509 | 3.4757 | 55.6977 | 20.864 | 27.5 | 16.0784 | 46 | 32 | 0.78608 | 35.2941 | 57 | 4260 | 25.4902 | 101.4099 | 55.6366 | -0.0625 | 20 | 0 | 38.559 | 33.3906
9/29/2020 13:41:22.7 | 93.9354 | 5160 | 24 | 1548.6108 | 48.4737 | 45.2142 | 50.0105 | 30.4737 | 31.8285 | 0.05651 | 103.9805 | 11.483 | 69.5052 | 39.8419 | 23.0155 | 0.75124 | 99.3781 | 398 | 382.102 | 53.4238 | 451.5662 | 0.82379 | 449.9774 | 7.8612 | 38.85 | 34.074 | 40.7069 | 12.0119 | 102.3924 | 29.6558 | 3.3919 | 54.339 | 20.6912 | 27.5 | 15.6863 | 46 | 32 | 0.78187 | 34.1176 | 55 | 4040 | 25.4902 | 101.4099 | 55.6397 | -0.0625 | 20.0625 | 0 | 38.5773 | 33.6719
9/29/2020 13:42:22.7 | 93.9521 | 5220 | 24 | 1549.0518 | 50.9415 | 45.1366 | 49.9653 | 30.319 | 32.0513 | 0.04913 | 103.9892 | 11.3734 | 69.5623 | 39.9427 | 22.7591 | 0.75766 | 99.3838 | 400.6977 | 384.1863 | 53.1814 | 453.3336 | 0.8187 | 451.5136 | 8.2636 | 39.0205 | 34.0213 | 40.6163 | 12.0043 | 103.0143 | 29.5643 | 3.5414 | 55.6306 | 20.6912 | 27.5 | 16.0784 | 46 | 32 | 0.78019 | 35.2941 | 57 | 4310 | 25.4902 | 101.4099 | 55.7068 | -0.125 | 20.125 | 0 | 38.6658 | 33.3906
9/29/2020 13:43:22.7 | 93.9688 | 5280 | 24 | 1549.1421 | 48.389 | 45.096 | 49.9559 | 29.9717 | 32.1141 | 0.05718 | 103.9718 | 11.5344 | 69.9049 | 39.8765 | 22.9124 | 0.74715 | 99.3753 | 398.3091 | 381.3134 | 53.226 | 451.9576 | 0.79765 | 450.8991 | 7.8499 | 38.9614 | 34.0078 | 40.5057 | 11.9982 | 102.4176 | 29.7673 | 3.4718 | 54.339 | 20.731 | 27.5 | 15.6863 | 46 | 32 | 0.78047 | 34.5098 | 55 | 3840 | 25.4902 | 101.4099 | 55.6183 | 0 | 20.0625 | 0 | 38.797 | 33.0156
9/29/2020 13:44:22.7 | 93.9854 | 5340 | 24 | 1549.7297 | 50.7202 | 44.9626 | 49.9599 | 29.7294 | 32.0749 | 0.04228 | 104.1638 | 11.4103 | 69.9905 | 39.9944 | 23.0358 | 0.75623 | 99.3775 | 398.7025 | 381.6232 | 53.1303 | 453.484 | 0.79411 | 451.0667 | 8.2312 | 39.0205 | 34.0605 | 40.2525 | 12.0225 | 102.5879 | 29.9313 | 3.5453 | 55.79 | 20.7844 | 27.5 | 15.6863 | 46 | 32 | 0.77781 | 35.2941 | 57 | 4090 | 25.4902 | 101.4099 | 55.5298 | -0.0625 | 20.125 | 0 | 38.5681 | 32.8281
9/29/2020 13:45:22.7 | 94.0021 | 5400 | 24 | 1545.0633 | 49.0171 | 44.9509 | 49.995 | 29.5746 | 32.074 | 0.05698 | 103.8496 | 11.4122 | 69.7907 | 40.2264 | 22.827 | 0.75089 | 99.3736 | 399.4051 | 382.3555 | 53.0727 | 453.59 | 0.77727 | 451.0946 | 7.9309 | 39.1185 | 34.1469 | 40.5057 | 12.0248 | 102.1638 | 29.6625 | 3.3893 | 54.5822 | 20.8186 | 27.5 | 15.6863 | 46 | 32 | 0.78218 | 34.1176 | 55 | 4180 | 25.4902 | 101.4099 | 55.6641 | -0.125 | 20.0625 | 0 | 38.681 | 32.6406
9/29/2020 13:46:22.7 | 94.0188 | 5460 | 24 | 1550.5494 | 48.7664 | 44.7123 | 49.9285 | 29.7394 | 31.7657 | 0.05631 | 104.0328 | 11.3317 | 69.7907 | 40.1635 | 22.9543 | 0.75338 | 99.3702 | 397.9719 | 383.2287 | 53.1749 | 451.0089 | 0.75446 | 449.7539 | 7.9183 | 39.1708 | 34.1335 | 40.0379 | 11.9975 | 102.0483 | 29.5576 | 3.4177 | 54.3138 | 20.9118 | 27.5 | 15.6863 | 46 | 31 | 0.78199 | 34.1176 | 55 | 4110 | 25.4902 | 101.4099 | 55.6244 | 0 | 20.125 | 0 | 39.0289 | 32.9219
9/29/2020 13:47:22.7 | 94.0354 | 5520 | 24 | 1547.4471 | 51.2982 | 44.7421 | 49.9414 | 30.0987 | 32.0493 | 0.05002 | 103.9892 | 11.2726 | 69.4196 | 40.0547 | 23.3206 | 0.75071 | 99.3691 | 396.2577 | 379.5952 | 53.0727 | 452.8619 | 0.793 | 450.8153 | 8.3128 | 39.0661 | 34.0348 | 40.0379 | 11.9914 | 102.2713 | 29.5576 | 3.4963 | 55.6977 | 21.0255 | 27.5 | 16.0784 | 46 | 32 | 0.77903 | 35.2941 | 57 | 4040 | 25.4902 | 101.7304 | 55.6183 | -0.0625 | 20.1875 | 0 | 38.6352 | 33.2969
9/29/2020 13:48:22.7 | 94.0521 | 5580 | 24 | 1550.2974 | 48.9793 | 44.6861 | 49.9569 | 30.3803 | 32.0601 | 0.05248 | 104.0503 | 11.2173 | 69.8192 | 39.9111 | 23.1653 | 0.75089 | 99.3691 | 399.124 | 382.1302 | 52.8236 | 451.0491 | 0.7806 | 450.2846 | 7.9524 | 39.0205 | 33.9226 | 40.0965 | 11.9929 | 102.2153 | 29.4594 | 3.3841 | 54.4145 | 20.9118 | 27.5 | 15.6863 | 46 | 32 | 0.78221 | 34.5098 | 55 | 3990 | 25.4902 | 101.0895 | 55.6213 | -0.125 | 19.875 | 0 | 38.5101 | 33.5781
9/29/2020 13:49:22.7 | 94.0688 | 5640 | 24 | 1551.5853 | 50.9808 | 44.7127 | 50.0063 | 30.4327 | 32.181 | 0.04557 | 104.0241 | 10.9864 | 69.5338 | 39.8275 | 22.9841 | 0.7516 | 99.3662 | 400.1076 | 383.7638 | 53.4369 | 452.2893 | 0.76465 | 451.2343 | 8.2834 | 38.9158 | 33.9686 | 40.1485 | 11.9739 | 102.2124 | 29.5119 | 3.5131 | 55.748 | 20.6378 | 27.5 | 16.0784 | 46 | 32 | 0.78202 | 35.2941 | 55 | 3920 | 25.4902 | 101.4099 | 55.6305 | 0 | 19.9375 | 0 | 38.7695 | 33.5781
9/29/2020 13:50:22.7 | 94.0854 | 5700 | 24 | 1549.4536 | 49.2602 | 44.7872 | 50.0509 | 30.0193 | 31.71 | 0.05082 | 103.8932 | 10.2018 | 69.9049 | 40.0289 | 23.0129 | 0.75605 | 99.3634 | 400.7539 | 383.454 | 53.2902 | 451.1645 | 0.75224 | 450.7874 | 7.9929 | 38.9748 | 33.9686 | 40.1552 | 12.0149 | 101.9855 | 29.2563 | 3.4202 | 54.3809 | 20.4774 | 27.5 | 15.6863 | 46 | 32 | 0.78346 | 34.5098 | 53 | 4140 | 25.4902 | 101.4099 | 55.7404 | -0.125 | 20.0625 | 0 | 38.4491 | 33.1094
9/29/2020 13:51:22.7 | 94.1021 | 5760 | 24 | 1551.0747 | 49.0842 | 44.7588 | 50.0472 | 29.6441 | 32.3365 | 0.05013 | 104.0154 | 11.3928 | 69.7336 | 39.9341 | 22.8414 | 0.74715 | 99.3566 | 398.4496 | 381.3134 | 53.0335 | 450.5567 | 0.74161 | 449.6701 | 7.9726 | 38.9736 | 34.12 | 39.7899 | 11.9959 | 102.0067 | 29.2026 | 3.4447 | 54.4648 | 20.4171 | 27.5 | 15.6863 | 46 | 32 | 0.77916 | 34.5098 | 53 | 4160 | 25.4902 | 101.4099 | 55.6213 | 0 | 20 | 0 | 38.6688 | 32.7344
9/29/2020 13:52:22.7 | 94.1188 | 5820 | 24 | 1549.0797 | 51.2455 | 44.8549 | 50.0685 | 29.5239 | 31.9183 | 0.04607 | 103.998 | 11.6605 | 69.5909 | 40.0117 | 22.5901 | 0.74875 | 99.3509 | 395.8081 | 380.243 | 53.1369 | 452.7311 | 0.75579 | 450.8153 | 8.313 | 39.0272 | 34.074 | 40.3631 | 12.0096 | 102.2812 | 29.3087 | 3.5156 | 55.8068 | 20.4774 | 27 | 15.6863 | 46 | 31 | 0.78492 | 35.2941 | 55 | 3990 | 25.4902 | 101.4099 | 55.6519 | -0.0625 | 20 | 0 | 38.8 | 32.6406
9/29/2020 13:53:22.7 | 94.1354 | 5880 | 24 | 1549.266 | 49.0145 | 44.9123 | 50.0545 | 29.8252 | 31.7149 | 0.05553 | 103.9456 | 11.6586 | 69.7907 | 39.9082 | 22.7787 | 0.75071 | 99.347 | 399.3207 | 381.764 | 53.3347 | 450.9234 | 0.78436 | 452.0164 | 7.952 | 38.811 | 34.0213 | 40.3565 | 11.9731 | 102.2772 | 29.407 | 3.4254 | 54.3557 | 20.6378 | 27.5 | 15.6863 | 46 | 31 | 0.78093 | 34.5098 | 53 | 4010 | 25.4902 | 101.4099 | 55.5267 | -0.125 | 20.125 | 0 | 38.5529 | 33.0156
9/29/2020 13:54:22.7 | 94.1521 | 5940 | 24 | 1551.9135 | 51.3442 | 45.068 | 50.0594 | 30.2089 | 32.009 | 0.0473 | 104.0852 | 11.4927 | 69.5052 | 40.132 | 23.0195 | 0.74554 | 99.3526 | 400.3043 | 382.2147 | 53.1814 | 452.3902 | 0.76221 | 451.2343 | 8.3443 | 39.0205 | 33.9955 | 40.4084 | 11.9861 | 102.2829 | 29.302 | 3.5736 | 55.7313 | 20.8789 | 27 | 16.0784 | 46 | 32 | 0.78273 | 35.2941 | 57 | 4430 | 25.4902 | 101.4099 | 55.6366 | -0.0625 | 20.0625 | 0 | 38.8794 | 33.3906
9/29/2020 13:55:22.7 | 94.1688 | 6000 | 24 | 1551.9264 | 48.9348 | 45.1926 | 50.0276 | 30.4889 | 32.0726 | 0.05445 | 103.9369 | 11.4442 | 69.5623 | 39.8563 | 22.9731 | 0.76051 | 99.3419 | 396.8478 | 380.1585 | 53.4369 | 451.5466 | 0.73785 | 452.3236 | 7.9527 | 38.8634 | 34.0483 | 40.5643 | 12.0134 | 101.8239 | 29.407 | 3.3893 | 54.4061 | 21.0925 | 27.5 | 15.6863 | 46 | 32 | 0.77891 | 34.1176 | 53 | 4110 | 25.4902 | 101.4099 | 55.6397 | -0.0625 | 20.1875 | 0 | 38.5956 | 33.6719
9/29/2020 13:56:22.7 | 94.1854 | 6060 | 24 | 1548.4246 | 48.8733 | 45.2145 | 50.0488 | 30.3264 | 32.0579 | 0.05022 | 103.998 | 11.5994 | 69.9905 | 39.9599 | 23.2233 | 0.76086 | 99.343 | 396.2015 | 379.3699 | 53.2391 | 450.9234 | 0.75402 | 450.927 | 7.9248 | 39.2366 | 34.0213 | 40.623 | 11.9747 | 102.1612 | 29.5186 | 3.3803 | 54.448 | 21.2254 | 27.5 | 15.6863 | 46 | 32 | 0.77989 | 34.1176 | 56 | 4010 | 25.4902 | 101.4099 | 55.6366 | -0.125 | 20 | 0 | 38.5834 | 33.3906
9/29/2020 13:57:22.7 | 94.2021 | 6120 | 24 | 1546.8182 | 51.518 | 45.2449 | 50.0322 | 29.9061 | 32.0967 | 0.04184 | 103.9892 | 11.4985 | 69.5338 | 40.0575 | 23.2374 | 0.74857 | 99.3419 | 399.4051 | 381.933 | 52.9704 | 453.3789 | 0.76509 | 450.8991 | 8.345 | 39.0661 | 33.9753 | 40.6097 | 12.0126 | 102.2721 | 29.5576 | 3.4318 | 55.7145 | 21.072 | 27.5 | 16.0784 | 46 | 32 | 0.77964 | 35.2941 | 57 | 4090 | 25.4902 | 101.4099 | 55.6274 | 0 | 20 | 0 | 38.736 | 33.0156
9/29/2020 13:58:22.7 | 94.2188 | 6180 | 24 | 1551.1077 | 48.8108 | 45.1608 | 50.021 | 29.6307 | 31.8429 | 0.05254 | 104.0067 | 11.5131 | 69.6765 | 39.9772 | 23.2321 | 0.74822 | 99.3362 | 395.8924 | 378.2714 | 53.3793 | 451.4106 | 0.7693 | 450.8433 | 7.9284 | 39.0661 | 34.028 | 40.5057 | 12.0142 | 102.0143 | 29.5576 | 3.4357 | 54.4648 | 20.7515 | 27.5 | 15.6863 | 46 | 32 | 0.78035 | 34.5098 | 55 | 3870 | 25.4902 | 101.4099 | 55.6427 | -0.0625 | 20.1875 | 0 | 38.6719 | 32.7344
9/29/2020 13:59:22.7 | 94.2354 | 6240 | 24 | 1550.0518 | 51.1198 | 45.1951 | 49.988 | 29.6038 | 31.9742 | 0.04668 | 104.1463 | 11.4879 | 69.6765 | 39.9801 | 23.0153 | 0.75605 | 99.3345 | 398 | 380.5247 | 53.0727 | 452.9824 | 0.86078 | 450.1729 | 8.2978 | 39.1708 | 34.1929 | 40.6097 | 12.0134 | 102.2087 | 29.5576 | 3.584 | 55.8235 | 20.7049 | 27 | 15.6863 | 46 | 32 | 0.78474 | 35.2941 | 55 | 4310 | 25.4902 | 101.4099 | 55.603 | -0.1875 | 19.9375 | 0 | 38.7573 | 32.7344
9/29/2020 14:00:22.7 | 94.2521 | 6300 | 24 | 1551.1663 | 48.9879 | 45.1682 | 50.0129 | 29.9608 | 31.998 | 0.0553 | 103.8234 | 11.4966 | 69.5909 | 39.9628 | 22.9561 | 0.74946 | 99.3254 | 398.5901 | 381.2289 | 53.2325 | 452.1986 | 0.8311 | 450.3405 | 7.9575 | 39.0728 | 34.1133 | 40.5124 | 12.0104 | 102.1436 | 29.6692 | 3.3738 | 54.4061 | 20.5707 | 27.5 | 15.6863 | 46 | 32 | 0.7787 | 34.1176 | 56 | 4040 | 25.4902 | 101.4099 | 55.7159 | -0.0625 | 20.0625 | 0 | 38.736 | 33.1094
9/29/2020 14:01:22.7 | 94.2688 | 6360 | 24 | 1550.6256 | 49.2088 | 45.0555 | 49.9731 | 30.3053 | 31.9303 | 0.05671 | 104.0154 | 11.5024 | 69.5909 | 39.9686 | 22.8368 | 0.75819 | 99.3277 | 395.6676 | 379.5671 | 52.8747 | 451.0089 | 0.84971 | 448.9998 | 7.9906 | 39.0205 | 34.2916 | 40.5643 | 11.9997 | 102.0058 | 29.7216 | 3.388 | 54.4648 | 20.6446 | 27.5 | 15.6863 | 46 | 32 | 0.78169 | 34.1176 | 56 | 4140 | 25.4902 | 101.0895 | 55.6641 | -0.125 | 20.25 | 0 | 38.5468 | 33.4844
9/29/2020 14:02:22.7 | 94.2854 | 6420 | 24 | 1549.1485 | 51.2403 | 44.9714 | 49.9784 | 30.4601 | 32.1897 | 0.04634 | 103.9892 | 11.4704 | 69.7336 | 39.9513 | 22.7545 | 0.75374 | 99.3311 | 399.3488 | 381.595 | 53.1618 | 452.6157 | 0.86189 | 450.1729 | 8.3125 | 39.2098 | 34.2916 | 40.1806 | 11.9876 | 102.3734 | 29.7539 | 3.4886 | 55.748 | 20.4843 | 27.5 | 16.0784 | 46 | 32 | 0.77983 | 35.2941 | 57 | 4280 | 25.4902 | 101.7304 | 55.6091 | 0 | 19.875 | 0 | 38.5986 | 33.5781
9/29/2020 14:03:22.7 | 94.3021 | 6480 | 24 | 1551.188 | 49.2376 | 44.8078 | 49.9172 | 30.204 | 31.9864 | 0.05176 | 103.9718 | 11.4597 | 69.2483 | 40.1378 | 22.7325 | 0.76282 | 99.3283 | 399.377 | 381.426 | 53.0477 | 451.3653 | 0.76908 | 450.2008 | 7.9982 | 38.7264 | 34.3902 | 40.2724 | 12.0119 | 102.3986 | 29.8466 | 3.4112 | 54.4312 | 20.7447 | 27.5 | 15.6863 | 46 | 32 | 0.78151 | 34.1176 | 55 | 3990 | 25.4902 | 101.0895 | 55.6488 | -0.0625 | 20.125 | 0 | 38.623 | 33.2969
9/29/2020 14:04:22.7 | 94.3188 | 6540 | 24 | 1548.7072 | 51.0587 | 44.7308 | 49.9111 | 29.8788 | 31.9685 | 0.04341 | 104.1463 | 11.4404 | 69.6765 | 40.0317 | 23.2487 | 0.76175 | 99.3277 | 394.5154 | 378.2151 | 53.1238 | 452.3294 | 0.89091 | 450.6757 | 8.2807 | 39.1185 | 34.3902 | 40.1419 | 11.9997 | 102.0058 | 29.4527 | 3.5324 | 55.7229 | 20.905 | 27.5 | 16.0784 | 46 | 32 | 0.77671 | 35.2941 | 57 | 4210 | 25.4902 | 101.7304 | 55.6366 | -0.125 | 20.1875 | 0 | 38.5681 | 32.9219
9/29/2020 14:05:22.7 | 94.3354 | 6600 | 24 | 1549.413 | 49.3896 | 44.803 | 49.9569 | 29.6166 | 32.1072 | 0.04987 | 103.8321 | 11.3754 | 69.7621 | 39.8765 | 23.0193 | 0.75534 | 99.3254 | 398.3934 | 380.6374 | 53.0412 | 452.9371 | 0.85392 | 450.1729 | 8.0137 | 39.2956 | 34.555 | 40.2658 | 12.021 | 101.8355 | 29.7875 | 3.3777 | 54.4564 | 21.1789 | 27.5 | 15.6863 | 46 | 32 | 0.78132 | 34.5098 | 53 | 4090 | 25.4902 | 101.0895 | 55.6427 | 0 | 20.0625 | 0 | 38.797 | 32.6406
9/29/2020 14:06:22.7 | 94.3521 | 6660 | 24 | 1550.2024 | 48.9394 | 44.746 | 49.9506 | 29.5654 | 31.956 | 0.04883 | 103.998 | 11.4811 | 69.6194 | 40.0633 | 23.1231 | 0.75855 | 99.3147 | 399.0678 | 381.1444 | 53.2706 | 451.5312 | 0.90952 | 450.5639 | 7.9447 | 38.9547 | 34.4496 | 40.2392 | 12.0051 | 102.1329 | 29.9179 | 3.4409 | 54.4228 | 21.072 | 27.5 | 15.6863 | 46 | 32 | 0.78117 | 34.1176 | 55 | 4180 | 25.4902 | 101.4099 | 55.5725 | -0.0625 | 20.25 | 0 | 38.559 | 32.6406
9/29/2020 14:07:22.7 | 94.3688 | 6720 | 24 | 1549.7846 | 51.3251 | 44.8338 | 49.9502 | 29.8801 | 32.0106 | 0.04921 | 103.9892 | 11.3249 | 69.9049 | 39.9772 | 23.0567 | 0.75481 | 99.3152 | 396.1453 | 380.2149 | 53.1434 | 453.1575 | 0.95958 | 451.0946 | 8.3297 | 39.2956 | 34.4227 | 40.3698 | 12.0119 | 102.0494 | 29.6826 | 3.3983 | 55.6809 | 20.9913 | 27 | 16.0784 | 46 | 32 | 0.77885 | 35.2941 | 55 | 3960 | 25.4902 | 101.4099 | 55.6213 | -0.125 | 20 | 0 | 38.5376 | 33.1094
9/29/2020 14:08:22.7 | 94.3854 | 6780 | 24 | 1548.8154 | 48.9993 | 44.8227 | 50.01 | 30.2543 | 31.8426 | 0.0547 | 104.0067 | 11.3841 | 69.7907 | 40.1234 | 23.2688 | 0.77209 | 99.3096 | 396.7354 | 379.9332 | 53.2064 | 451.8474 | 0.87075 | 449.7819 | 7.9473 | 39.3601 | 34.4429 | 40.1739 | 12.0202 | 102.0157 | 29.6424 | 3.379 | 54.3977 | 20.905 | 27.5 | 15.6863 | 46 | 32 | 0.77836 | 34.1176 | 53 | 4060 | 25.4902 | 101.0895 | 55.7098 | 0 | 19.9375 | 0 | 38.7726 | 33.3906
9/29/2020 14:09:22.7 | 94.4021 | 6840 | 24 | 1550.4543 | 51.0098 | 44.9641 | 50.0338 | 30.5069 | 31.9577 | 0.04821 | 104.1638 | 11.4762 | 69.5909 | 40.1177 | 23.1917 | 0.75392 | 99.313 | 397.0445 | 380.0459 | 53.1238 | 453.3892 | 0.94673 | 450.2287 | 8.2823 | 39.4325 | 34.4104 | 40.2978 | 11.98 | 102.3273 | 29.7673 | 3.4473 | 55.7396 | 20.7652 | 27.5 | 16.0784 | 46 | 32 | 0.7791 | 35.2941 | 55 | 4010 | 25.4902 | 101.4099 | 55.6549 | -0.0625 | 20.375 | 0 | 38.6261 | 33.6719
9/29/2020 14:10:22.7 | 94.4188 | 6900 | 24 | 1549.4398 | 48.9689 | 45.0417 | 50.0405 | 30.2621 | 32.1216 | 0.05489 | 103.8758 | 11.5286 | 69.5052 | 39.8275 | 23.2582 | 0.75534 | 99.3079 | 394.8245 | 377.6799 | 53.226 | 453.0977 | 0.9423 | 451.2343 | 7.9455 | 39.3278 | 34.6603 | 40.5577 | 11.9686 | 101.986 | 29.7149 | 3.4048 | 54.4396 | 20.5377 | 27.5 | 15.6863 | 46 | 32 | 0.77855 | 34.1176 | 56 | 4010 | 25.4902 | 101.4099 | 55.5756 | -0.0625 | 19.875 | 0 | 38.7299 | 33.2969
9/29/2020 14:11:22.7 | 94.4354 | 6960 | 24 | 1549.5715 | 49.3905 | 45.0997 | 50.0452 | 29.8717 | 31.9129 | 0.05188 | 103.9805 | 11.5102 | 69.7336 | 39.6744 | 22.9904 | 0.75356 | 99.3062 | 394.8245 | 378.5249 | 53.2195 | 452.0081 | 0.9073 | 449.8656 | 8.0144 | 39.2688 | 34.6536 | 40.4471 | 11.9937 | 102.0964 | 29.8131 | 3.4112 | 54.4815 | 20.317 | 27.5 | 15.6863 | 46 | 32 | 0.78053 | 34.5098 | 54 | 3890 | 25.4902 | 101.0895 | 55.5725 | -0.0625 | 20.125 | 0 | 38.8153 | 32.9219
9/29/2020 14:12:22.7 | 94.4521 | 7020 | 24 | 1548.2381 | 51.5346 | 45.2116 | 50.0582 | 29.5928 | 32.1808 | 0.04538 | 103.998 | 11.4064 | 69.4767 | 39.9485 | 22.8646 | 0.75926 | 99.2977 | 398.0843 | 379.9896 | 53.226 | 453.936 | 0.97309 | 451.2901 | 8.3554 | 39.4325 | 34.6009 | 40.6616 | 11.9997 | 102.284 | 29.8198 | 3.5685 | 55.7564 | 20.1031 | 27 | 16.0784 | 46 | 32 | 0.7809 | 35.2941 | 55 | 4210 | 25.4902 | 101.4099 | 55.6457 | -0.0625 | 20.3125 | 0 | 38.6566 | 32.6406
9/29/2020 14:13:22.7 | 94.4688 | 7080 | 24 | 1552.0674 | 49.3989 | 45.2094 | 50.0629 | 29.6126 | 31.9484 | 0.052 | 104.0241 | 11.4239 | 69.334 | 40.1206 | 23.0561 | 0.75766 | 99.2931 | 396.5949 | 378.6376 | 53.1868 | 452.0029 | 0.92103 | 451.7091 | 8.0289 | 39.34 | 34.8048 | 40.258 | 12.0172 | 102.1394 | 29.9368 | 3.3455 | 54.4228 | 20.0963 | 27.5 | 15.6863 | 46 | 32 | 0.77964 | 34.5098 | 54 | 4140 | 25.4902 | 101.4099 | 55.6274 | 0 | 19.9375 | 0 | 38.7238 | 32.7344
9/29/2020 14:14:22.7 | 94.4854 | 7140 | 24 | 1551.28 | 51.2634 | 45.236 | 50.0579 | 30.007 | 31.9906 | 0.04714 | 104.1114 | 11.4917 | 69.4196 | 39.9168 | 22.8686 | 0.75712 | 99.2948 | 397.2975 | 379.736 | 53.1684 | 453.2131 | 1.02 | 450.8153 | 8.3277 | 39.4258 | 34.8116 | 40.655 | 12.0035 | 102.2811 | 30.0227 | 3.4899 | 55.7229 | 19.9961 | 27.5 | 15.6863 | 46 | 32 | 0.78068 | 35.2941 | 54 | 4180 | 25.4902 | 101.4099 | 55.6305 | -0.0625 | 20.125 | 0 | 38.8397 | 33.1094
9/29/2020 14:15:22.7 | 94.5021 | 7200 | 24 | 1552.4416 | 49.049 | 45.2447 | 50.065 | 30.345 | 32.0626 | 0.05348 | 103.8496 | 11.5044 | 69.4196 | 39.8679 | 22.6639 | 0.75213 | 99.3005 | 396.3701 | 378.1869 | 53.2706 | 453.0875 | 0.96334 | 451.2343 | 7.974 | 39.5305 | 34.9101 | 40.603 | 12.0157 | 102.0907 | 30.0227 | 3.3764 | 54.3473 | 20.0963 | 27.5 | 15.6863 | 46 | 32 | 0.77885 | 34.1176 | 53 | 4090 | 25.4902 | 101.0895 | 55.5633 | -0.125 | 20 | 0 | 38.501 | 33.4844
9/29/2020 16:55:02.8 | 96.5189 | 60 | 25 | 1549.5495 | 50.1335 | 45.1683 | 50.0042 | 30.1579 | 31.9344 | 0.04922 | 103.998 | 11.4714 | 70.7326 | 40.0575 | 22.5285 | 0.75374 | 99.0938 | 412.8375 | 396.2977 | 53.4421 | 450.8017 | 0.3471 | 452.184 | 8.1356 | 39.4445 | 36.5978 | 40.3097 | 12.0104 | 102.108 | 30.0415 | 3.5143 | 56.2764 | 20.3154 | 27 | 16.0784 | 46 | 32 | 0.77998 | 35.6863 | 55 | 4360 | 25.4902 | 101.4099 | 55.6244 | -0.125 | 19.8125 | 0 | 38.5925 | 33.2969
9/29/2020 16:56:02.8 | 96.5356 | 120 | 25 | 1551.1471 | 48.1888 | 44.9968 | 49.9603 | 30.4763 | 31.7927 | 0.05324 | 103.9805 | 11.5344 | 70.5614 | 40.0518 | 22.7285 | 0.75445 | 99.0938 | 413.7367 | 397.0582 | 53.4421 | 449.4511 | 0.35818 | 450.536 | 7.8276 | 39.4445 | 36.4604 | 40.4656 | 11.9845 | 101.7439 | 30.4082 | 3.4692 | 54.8841 | 20.7101 | 27.5 | 15.6863 | 46 | 31 | 0.78029 | 34.902 | 54 | 4010 | 25.4902 | 101.0895 | 55.6488 | 0 | 19.9375 | 0 | 38.4735 | 33.5781
9/29/2020 16:57:02.8 | 96.5523 | 180 | 25 | 1551.0275 | 50.5564 | 44.9263 | 49.9197 | 30.3942 | 31.7195 | 0.05227 | 103.9718 | 11.4404 | 70.5043 | 39.8563 | 23.022 | 0.75605 | 99.0932 | 411.7415 | 395.2274 | 53.3582 | 450.1589 | 0.37745 | 450.8433 | 8.2119 | 39.3586 | 36.4927 | 39.6522 | 11.9997 | 102.1075 | 30.427 | 3.5414 | 56.2177 | 21.0101 | 27 | 16.0784 | 46 | 31 | 0.78245 | 35.6863 | 57 | 4330 | 25.4902 | 101.4099 | 55.6457 | 0 | 20 | 0 | 38.5223 | 33.3906
9/29/2020 16:58:02.8 | 96.5689 | 240 | 25 | 1548.5766 | 50.5908 | 44.812 | 49.933 | 30.0541 | 31.6704 | 0.047 | 104.0154 | 11.4704 | 70.5614 | 40.1864 | 23.3276 | 0.76656 | 99.0926 | 413.0061 | 396.6357 | 53.353 | 451.1294 | 0.3697 | 451.2901 | 8.2056 | 39.4056 | 36.7634 | 40.0111 | 11.9823 | 102.219 | 30.3693 | 3.5556 | 56.2764 | 21.2854 | 27 | 16.0784 | 46 | 31 | 0.77897 | 35.6863 | 57 | 4310 | 25.4902 | 101.0895 | 55.7648 | 0 | 19.9375 | 0 | 38.4338 | 33.0156
9/29/2020 16:59:02.8 | 96.5856 | 300 | 25 | 1547.5427 | 50.6717 | 44.7231 | 49.9221 | 29.7474 | 31.6275 | 0.05009 | 103.998 | 11.4122 | 70.7897 | 40.0518 | 23.1556 | 0.74572 | 99.0921 | 412.5284 | 396.0724 | 53.5574 | 450.6771 | 0.37701 | 450.5081 | 8.2118 | 39.3533 | 36.5399 | 39.803 | 11.9747 | 101.7422 | 30.4741 | 3.4989 | 56.2177 | 21.0047 | 27 | 16.0784 | 46 | 31 | 0.78035 | 35.6863 | 57 | 4380 | 25.4902 | 101.4099 | 55.5969 | 0 | 19.875 | 0 | 38.5803 | 32.7344
9/29/2020 17:00:02.8 | 96.6022 | 360 | 25 | 1549.4683 | 48.2362 | 44.6558 | 49.9587 | 29.5175 | 31.6319 | 0.05716 | 104.0067 | 11.3647 | 70.5043 | 39.9513 | 23.1159 | 0.7589 | 99.0915 | 411.2076 | 395.7344 | 53.3151 | 449.4666 | 0.38387 | 451.4857 | 7.8268 | 39.3144 | 36.5332 | 40.1285 | 12.0179 | 101.5735 | 30.3828 | 3.4022 | 54.9009 | 20.9978 | 27.5 | 15.6863 | 46 | 31 | 0.78151 | 34.5098 | 56 | 4010 | 25.4902 | 101.0895 | 55.6397 | -0.125 | 19.875 | 0 | 38.5742 | 32.5469
9/29/2020 17:01:02.8 | 96.6189 | 420 | 25 | 1551.7213 | 50.6259 | 44.7427 | 49.9696 | 29.6756 | 31.6432 | 0.05246 | 104.0416 | 11.3317 | 70.5043 | 40.0117 | 23.1622 | 0.75213 | 99.0847 | 412.9218 | 395.8752 | 53.2129 | 450.1548 | 0.40625 | 450.5919 | 8.2265 | 39.2097 | 36.4349 | 40.0245 | 11.9914 | 102.239 | 29.9112 | 3.5298 | 56.1842 | 20.8979 | 27 | 16.0784 | 46 | 31 | 0.78141 | 35.6863 | 55 | 4090 | 25.4902 | 101.4099 | 55.6427 | -0.0625 | 19.875 | 0 | 38.6627 | 32.8281
9/29/2020 17:02:02.8 | 96.6356 | 480 | 25 | 1550.5993 | 50.658 | 44.9165 | 49.984 | 30.045 | 31.8478 | 0.04713 | 103.9892 | 11.3705 | 70.8183 | 40.1549 | 23.0287 | 0.75784 | 99.0853 | 412.9499 | 395.8189 | 53.3151 | 451.084 | 0.42884 | 451.9046 | 8.2258 | 39.3667 | 36.4416 | 40.0245 | 12.024 | 101.9875 | 29.9112 | 3.5208 | 56.2345 | 20.691 | 27 | 16.0784 | 46 | 32 | 0.77855 | 35.6863 | 55 | 4140 | 25.4902 | 101.0895 | 55.661 | 0 | 19.6875 | 0 | 38.5742 | 33.2031
9/29/2020 17:03:02.8 | 96.6522 | 540 | 25 | 1551.7108 | 48.2205 | 44.9219 | 50.0475 | 30.4123 | 32.0071 | 0.05395 | 103.9543 | 11.3385 | 70.5043 | 40.0403 | 22.9065 | 0.75819 | 99.0853 | 410.5894 | 393.7909 | 53.3151 | 449.7283 | 0.44656 | 452.4074 | 7.8356 | 39.3667 | 36.35 | 40.0765 | 12.0088 | 101.9595 | 30.0684 | 3.4422 | 54.9009 | 20.5978 | 27.5 | 15.6863 | 46 | 32 | 0.77745 | 34.5098 | 53 | 4090 | 25.4902 | 101.0895 | 55.6671 | -0.125 | 19.875 | 0 | 38.4827 | 33.4844
9/29/2020 17:04:02.8 | 96.6689 | 600 | 25 | 1550.6616 | 50.8036 | 44.9412 | 50.0461 | 30.4284 | 32.1409 | 0.04764 | 104.0328 | 11.2987 | 70.7897 | 40.1463 | 22.6952 | 0.76318 | 99.0864 | 411.1514 | 394.3543 | 53.2194 | 450.7029 | 0.50947 | 449.6701 | 8.2497 | 39.4781 | 36.311 | 40.0311 | 12.0391 | 102.1287 | 29.8655 | 3.5414 | 56.1506 | 20.7184 | 27 | 16.0784 | 46 | 32 | 0.78096 | 35.6863 | 57 | 4380 | 25.4902 | 101.4099 | 55.6366 | 0 | 19.8125 | 0 | 38.7268 | 33.4844
9/29/2020 17:05:02.8 | 96.6856 | 660 | 25 | 1550.6773 | 50.5553 | 45.0519 | 50.0572 | 30.0511 | 32.2107 | 0.04446 | 103.963 | 11.3191 | 70.7326 | 39.7034 | 22.7919 | 0.75196 | 99.0858 | 408.3694 | 391.425 | 53.3661 | 450.8234 | 0.59165 | 450.5081 | 8.2095 | 39.576 | 36.311 | 40.1285 | 11.9975 | 102.1561 | 30.0684 | 3.5569 | 56.1926 | 20.8253 | 27 | 16.0784 | 46 | 32 | 0.7852 | 35.6863 | 57 | 4450 | 25.4902 | 101.0895 | 55.6732 | -0.125 | 19.875 | 0 | 38.5681 | 33.0156
9/29/2020 17:06:02.8 | 96.7023 | 720 | 25 | 1549.0681 | 48.2676 | 45.076 | 50.0555 | 29.7113 | 32.2762 | 0.05401 | 104.0765 | 11.3482 | 70.7612 | 39.888 | 23.0596 | 0.74732 | 99.0915 | 410.0836 | 392.9741 | 53.2457 | 449.6388 | 0.60051 | 450.0053 | 7.8299 | 39.505 | 36.338 | 40.4218 | 12.0028 | 101.9377 | 30.1545 | 3.4447 | 54.8841 | 20.9596 | 27.5 | 15.6863 | 46 | 32 | 0.78175 | 34.5098 | 56 | 4040 | 25.4902 | 101.4099 | 55.6244 | -0.125 | 19.875 | 0 | 38.6108 | 32.7344
9/29/2020 17:07:02.8 | 96.7189 | 780 | 25 | 1547.6331 | 50.7355 | 45.2286 | 50.0303 | 29.5292 | 32.315 | 0.04801 | 103.9892 | 11.2871 | 70.5614 | 39.9858 | 23.0177 | 0.75623 | 99.0926 | 409.5777 | 393.8473 | 53.4055 | 450.7081 | 0.61646 | 450.3963 | 8.2226 | 39.721 | 36.3177 | 40.4804 | 11.9929 | 101.7988 | 30.2137 | 3.5169 | 56.0919 | 21.2061 | 27 | 16.0784 | 46 | 32 | 0.7798 | 35.6863 | 57 | 4330 | 25.4902 | 101.4099 | 55.5267 | -0.0625 | 19.6875 | 0 | 38.6322 | 32.5469
9/29/2020 17:08:02.8 | 96.7356 | 840 | 25 | 1550.6748 | 50.5481 | 45.2563 | 50.0531 | 29.7674 | 32.3177 | 0.04867 | 104.0154 | 11.3395 | 70.4472 | 40.0461 | 23.1913 | 0.7459 | 99.0915 | 411.7134 | 394.6923 | 53.3742 | 451.0748 | 0.64769 | 451.3739 | 8.2083 | 39.8457 | 36.272 | 40.6044 | 11.9838 | 102.1618 | 30.0767 | 3.5646 | 56.1506 | 21.2129 | 27 | 16.0784 | 46 | 32 | 0.77986 | 35.6863 | 55 | 4280 | 25.4902 | 101.4099 | 55.6457 | -0.0625 | 20 | 0 | 38.4552 | 32.9219
9/29/2020 17:09:02.8 | 96.7523 | 900 | 25 | 1546.9238 | 48.1969 | 45.2661 | 50.0191 | 30.1297 | 32.2528 | 0.06059 | 103.8409 | 11.515 | 70.7612 | 39.7843 | 23.2442 | 0.76585 | 99.0926 | 410.6175 | 393.7064 | 53.5012 | 451.3262 | 0.6663 | 450.6757 | 7.8076 | 39.6619 | 36.2855 | 40.5777 | 11.9693 | 102.219 | 30.2593 | 3.4254 | 55.1358 | 20.9596 | 27.5 | 15.6863 | 46 | 32 | 0.77998 | 34.902 | 56 | 4210 | 25.4902 | 101.0895 | 55.6152 | -0.0625 | 19.6875 | 0 | 38.6688 | 33.2031
9/29/2020 17:10:02.8 | 96.7689 | 960 | 25 | 1550.9897 | 50.7175 | 45.1302 | 49.94 | 30.4763 | 32.1116 | 0.04807 | 104.1812 | 11.482 | 70.7612 | 40.112 | 23.1847 | 0.74732 | 99.0858 | 409.6901 | 392.5516 | 53.4632 | 450.4073 | 0.68867 | 451.2901 | 8.2375 | 39.3615 | 36.2397 | 40.4871 | 11.9823 | 101.9881 | 30.6394 | 3.5608 | 56.0919 | 20.9131 | 27 | 16.0784 | 46 | 32 | 0.78221 | 35.6863 | 57 | 4400 | 25.4902 | 101.4099 | 55.7159 | 0 | 19.8125 | 0 | 38.5773 | 33.5781
9/29/2020 17:11:02.8 | 96.7856 | 1020 | 25 | 1550.383 | 50.4171 | 44.9806 | 49.9359 | 30.4164 | 32.0091 | 0.04806 | 104.0154 | 11.4762 | 70.8468 | 39.9024 | 23.0009 | 0.75409 | 99.087 | 409.1281 | 392.6361 | 53.3494 | 451.3767 | 0.71481 | 452.1281 | 8.1855 | 39.4542 | 36.1413 | 40.4233 | 11.9807 | 101.9052 | 30.418 | 3.5414 | 56.1171 | 20.6528 | 27 | 16.0784 | 46 | 32 | 0.77882 | 35.6863 | 57 | 4360 | 25.4902 | 101.4099 | 55.5847 | -0.125 | 20.0625 | 0 | 38.739 | 33.3906
9/29/2020 17:12:02.8 | 96.8023 | 1080 | 25 | 1548.2883 | 50.2752 | 44.873 | 49.9344 | 30.0599 | 31.8927 | 0.05169 | 103.9892 | 11.4753 | 70.7041 | 39.8708 | 23.0203 | 0.75142 | 99.0858 | 409.7182 | 392.7488 | 53.3428 | 451.558 | 0.72899 | 450.7036 | 8.1514 | 39.5521 | 36.2734 | 40.0526 | 11.9952 | 102.2682 | 29.9397 | 3.4692 | 56.1087 | 20.4664 | 27 | 16.0784 | 46 | 32 | 0.78242 | 35.6863 | 57 | 4010 | 25.4902 | 101.4099 | 55.6 | -0.0625 | 19.6875 | 0 | 38.6169 | 33.0156
9/29/2020 17:13:02.8 | 96.8189 | 1140 | 25 | 1548.858 | 48.4482 | 44.7001 | 49.9519 | 29.744 | 31.7999 | 0.05506 | 103.9805 | 11.4442 | 70.7041 | 39.8506 | 23.1676 | 0.76407 | 99.0858 | 409.2686 | 392.2136 | 53.4187 | 449.9654 | 0.68203 | 451.6812 | 7.8581 | 39.3682 | 36.1871 | 39.8699 | 12.0285 | 102.3242 | 30.2271 | 3.4538 | 54.817 | 20.3251 | 27.5 | 15.6863 | 46 | 31 | 0.78148 | 34.902 | 56 | 3960 | 25.4902 | 101.0895 | 55.6335 | -0.0625 | 19.9375 | 0 | 38.6749 | 32.7344
9/29/2020 17:14:02.8 | 96.8356 | 1200 | 25 | 1546.8222 | 50.6021 | 44.693 | 49.9348 | 29.5241 | 31.8024 | 0.05045 | 104.0154 | 11.4656 | 70.9325 | 40.1034 | 23.0862 | 0.75053 | 99.0858 | 408.257 | 391.5658 | 53.1121 | 451.1758 | 0.71082 | 450.0053 | 8.1967 | 39.6298 | 36.1939 | 39.7658 | 12.0096 | 102.1001 | 29.8079 | 3.5234 | 56.1003 | 20.1716 | 27 | 16.0784 | 46 | 31 | 0.78141 | 35.6863 | 55 | 4140 | 25.4902 | 101.0895 | 55.5939 | -0.125 | 19.8125 | 0 | 38.6566 | 32.5469
9/29/2020 17:15:02.8 | 96.8522 | 1260 | 25 | 1549.5583 | 50.5013 | 44.7064 | 49.9711 | 29.6963 | 31.7243 | 0.05027 | 104.0241 | 11.3531 | 70.5614 | 39.9714 | 22.9784 | 0.7532 | 99.0864 | 410.6737 | 393.4811 | 53.2457 | 451.9443 | 0.67826 | 449.9774 | 8.1948 | 39.5573 | 36.1481 | 39.7978 | 12.0414 | 102.1847 | 30.1545 | 3.5904 | 56.1674 | 20.0715 | 27 | 16.0784 | 46 | 31 | 0.77803 | 35.6863 | 55 | 4090 | 25.4902 | 101.4099 | 55.6305 | 0 | 19.8125 | 0 | 38.6444 | 32.7344
9/29/2020 17:16:02.8 | 96.8689 | 1320 | 25 | 1546.6065 | 50.7567 | 44.8168 | 50.0078 | 30.1042 | 31.7824 | 0.05213 | 104.0154 | 11.4365 | 70.9039 | 39.8938 | 22.8201 | 0.75694 | 99.0853 | 409.0157 | 392.2418 | 53.0741 | 452.3913 | 0.72234 | 450.3963 | 8.2206 | 39.434 | 36.1023 | 39.7792 | 11.9959 | 102.0995 | 29.9262 | 3.5569 | 56.1674 | 19.9714 | 27 | 16.0784 | 46 | 31 | 0.77821 | 35.6863 | 55 | 4040 | 25.4902 | 101.4099 | 55.6244 | -0.0625 | 19.9375 | 0 | 38.7116 | 33.2031
9/29/2020 17:17:02.8 | 96.8856 | 1380 | 25 | 1550.6283 | 49.8935 | 44.8584 | 49.9726 | 30.4271 | 31.8946 | 0.04168 | 104.1899 | 11.4743 | 70.7897 | 40.1435 | 23.1019 | 0.763 | 99.0847 | 409.381 | 391.7348 | 53.3625 | 450.8946 | 0.70041 | 452.4353 | 8.1018 | 39.4153 | 35.9311 | 39.9167 | 12.0005 | 102.239 | 30.0123 | 3.5131 | 55.748 | 20.0646 | 27 | 16.0784 | 46 | 32 | 0.78267 | 35.6863 | 57 | 4430 | 25.4902 | 101.4099 | 55.6183 | -0.0625 | 19.75 | 0 | 38.5529 | 33.5781
9/29/2020 17:18:02.8 | 96.9022 | 1440 | 25 | 1550.4857 | 50.5112 | 44.9589 | 50.0327 | 30.4142 | 32.0595 | 0.04261 | 103.9805 | 11.356 | 70.7041 | 40.1034 | 22.8964 | 0.75392 | 99.0864 | 409.9149 | 392.9178 | 53.3362 | 452.3965 | 0.78215 | 451.346 | 8.2013 | 39.3361 | 36.0039 | 40.2539 | 12.0172 | 101.9606 | 30.0377 | 3.5324 | 56.1255 | 20.0317 | 27 | 16.0784 | 46 | 32 | 0.78364 | 35.6863 | 55 | 4430 | 25.4902 | 101.0895 | 55.6335 | 0 | 19.8125 | 0 | 38.7085 | 33.4844
9/29/2020 17:19:02.8 | 96.9189 | 1500 | 25 | 1549.949 | 51.2467 | 45.0413 | 50.0576 | 29.9986 | 32.0186 | 0.05049 | 103.9892 | 11.3783 | 70.8183 | 39.8679 | 22.9764 | 0.75196 | 99.0858 | 405.0815 | 389.0309 | 53.445 | 451.7486 | 0.75557 | 451.0388 | 8.3179 | 39.5521 | 35.9446 | 40.3646 | 11.9952 | 101.904 | 29.8348 | 3.5182 | 56.1171 | 20.0249 | 27 | 16.0784 | 46 | 32 | 0.78111 | 35.6863 | 57 | 4450 | 25.4902 | 101.0895 | 55.6519 | -0.125 | 20.125 | 0 | 38.6505 | 33.0156
9/29/2020 17:20:02.8 | 96.9356 | 1560 | 25 | 1551.4067 | 48.736 | 45.0981 | 50.0609 | 29.69 | 31.9927 | 0.05697 | 104.0067 | 11.3589 | 70.7041 | 40.1721 | 23.0298 | 0.75071 | 99.0864 | 408.2851 | 391.8193 | 53.5026 | 448.9764 | 0.75601 | 451.9884 | 7.9176 | 39.4542 | 35.9446 | 40.3713 | 12.0088 | 102.1287 | 29.9464 | 3.4125 | 54.6745 | 20.1853 | 27.5 | 15.6863 | 46 | 32 | 0.78257 | 34.5098 | 54 | 4060 | 25.4902 | 101.0895 | 55.6183 | 0 | 19.75 | 0 | 38.678 | 32.7344
9/29/2020 17:21:02.8 | 96.9523 | 1620 | 25 | 1549.0001 | 50.7721 | 45.2223 | 50.0376 | 29.5626 | 32.0877 | 0.04787 | 103.998 | 11.2813 | 70.647 | 39.9485 | 22.9876 | 0.75409 | 99.087 | 408.5942 | 391.087 | 53.4647 | 450.5537 | 0.79477 | 450.8991 | 8.2351 | 39.5723 | 36.1158 | 40.6964 | 12.0066 | 101.9332 | 30.0123 | 3.477 | 56.0835 | 20.1991 | 27 | 16.0784 | 46 | 32 | 0.78032 | 35.6863 | 57 | 4330 | 25.4902 | 101.4099 | 55.5298 | -0.125 | 20.125 | 0 | 38.6505 | 32.5469
9/29/2020 17:22:02.8 | 96.9689 | 1680 | 25 | 1550.2953 | 48.7228 | 45.2042 | 50.0612 | 29.8093 | 32.1717 | 0.05534 | 103.9892 | 11.3851 | 70.7612 | 39.6455 | 22.8608 | 0.75089 | 99.0858 | 408.4818 | 391.7912 | 53.445 | 449.3225 | 0.77484 | 449.9215 | 7.909 | 39.5521 | 35.8718 | 40.3646 | 12.0119 | 101.82 | 30.0445 | 3.4499 | 54.6577 | 20.2717 | 27.5 | 15.6863 | 46 | 32 | 0.77897 | 34.5098 | 54 | 4210 | 25.4902 | 101.0895 | 55.6366 | -0.0625 | 19.875 | 0 | 38.6352 | 32.9219
9/29/2020 17:23:02.8 | 96.9856 | 1740 | 25 | 1551.637 | 51.151 | 45.2746 | 50.0173 | 30.1982 | 32.236 | 0.03993 | 103.9805 | 11.2871 | 70.7041 | 39.9657 | 23.2926 | 0.75944 | 99.0847 | 407.6668 | 390.5237 | 53.3559 | 450.4085 | 0.78259 | 452.4353 | 8.3115 | 39.5656 | 35.8733 | 40.4299 | 11.9845 | 102.099 | 30.058 | 3.4667 | 56.0584 | 20.3801 | 27 | 16.0784 | 46 | 32 | 0.77885 | 35.6863 | 57 | 3990 | 25.4902 | 101.4099 | 55.7007 | -0.125 | 19.75 | 0 | 38.6017 | 33.2969
9/29/2020 17:24:02.8 | 97.0023 | 1800 | 25 | 1546.0688 | 48.8292 | 45.2549 | 50.0435 | 30.4988 | 32.2615 | 0.05713 | 103.9281 | 11.3492 | 70.7326 | 40.0403 | 22.9436 | 0.73984 | 99.0847 | 408.3413 | 390.8617 | 53.4712 | 449.9614 | 0.78769 | 452.4353 | 7.9056 | 39.8928 | 35.8665 | 40.6512 | 11.9823 | 101.8189 | 30.0715 | 3.3854 | 54.708 | 20.3198 | 27.5 | 15.6863 | 46 | 32 | 0.7816 | 34.1176 | 56 | 4210 | 25.4902 | 101.0895 | 55.6519 | -0.0625 | 20.0625 | 0 | 38.7451 | 33.5781
9/29/2020 17:25:02.8 | 97.0189 | 1860 | 25 | 1553.8795 | 50.5531 | 45.141 | 49.9638 | 30.3533 | 32.1515 | 0.04684 | 104.2074 | 11.3647 | 70.647 | 40.0575 | 22.9573 | 0.75035 | 99.0881 | 406.2056 | 388.5239 | 53.4712 | 449.5699 | 0.80053 | 450.7315 | 8.2261 | 39.7359 | 35.9326 | 40.4433 | 12.0187 | 101.9623 | 30.2287 | 3.5195 | 55.7984 | 20.387 | 27 | 16.0784 | 46 | 32 | 0.77879 | 35.6863 | 57 | 4400 | 25.4902 | 101.4099 | 55.6274 | -0.125 | 19.8125 | 0 | 38.6261 | 33.3906
9/29/2020 17:26:02.8 | 97.0356 | 1920 | 25 | 1552.2973 | 50.8374 | 45.0652 | 49.932 | 30.0607 | 32.0224 | 0.04654 | 103.9892 | 11.3986 | 70.8468 | 40.2492 | 23.0217 | 0.75089 | 99.0858 | 409.0719 | 391.7067 | 53.2026 | 451.1718 | 0.87274 | 452.4074 | 8.2639 | 39.6702 | 35.9784 | 40.378 | 11.999 | 102.1001 | 30.3199 | 3.5131 | 56.0332 | 20.3267 | 27 | 16.0784 | 46 | 32 | 0.78206 | 35.6863 | 55 | 4160 | 25.4902 | 101.4099 | 55.603 | 0 | 19.875 | 0 | 38.6841 | 33.0156
9/29/2020 17:27:02.8 | 97.0523 | 1980 | 25 | 1548.2207 | 48.947 | 44.9112 | 49.9329 | 29.8187 | 31.9061 | 0.05467 | 104.0241 | 11.3405 | 71.0181 | 40.0317 | 22.8674 | 0.74626 | 99.0796 | 405.5592 | 389.3407 | 53.3428 | 449.2433 | 0.86676 | 450.7036 | 7.9357 | 39.4475 | 35.9784 | 40.1046 | 12.0028 | 102.1499 | 30.3065 | 3.4705 | 54.6577 | 20.3267 | 27.5 | 15.6863 | 46 | 32 | 0.77684 | 34.5098 | 53 | 4110 | 25.4902 | 101.0895 | 55.6427 | -0.0625 | 19.9375 | 0 | 38.6932 | 32.8281
9/29/2020 17:28:02.8 | 97.0689 | 2040 | 25 | 1553.9696 | 51.161 | 44.795 | 49.9464 | 29.6802 | 31.8274 | 0.04822 | 103.9805 | 11.3501 | 70.8468 | 39.8535 | 23.0172 | 0.75231 | 99.0796 | 409.5215 | 392.3263 | 53.2669 | 450.6547 | 0.82224 | 452.2957 | 8.3255 | 39.4744 | 35.9326 | 40.0794 | 12.0179 | 101.8698 | 30.2287 | 3.5221 | 55.9913 | 20.387 | 27 | 16.0784 | 46 | 31 | 0.78172 | 35.6863 | 55 | 4600 | 25.4902 | 101.4099 | 55.603 | -0.125 | 19.5625 | 0 | 38.6292 | 32.6406
9/29/2020 17:29:02.8 | 97.0856 | 2100 | 25 | 1547.8605 | 49.264 | 44.72 | 49.9579 | 29.5771 | 31.6679 | 0.05764 | 103.9718 | 10.5703 | 70.9039 | 40.0346 | 22.9674 | 0.76763 | 99.0745 | 408.4537 | 390.8617 | 53.4465 | 449.2433 | 0.91062 | 452.7426 | 7.9853 | 39.5013 | 35.8733 | 40.1062 | 11.9899 | 101.8647 | 30.1509 | 3.4306 | 54.6912 | 20.3801 | 27.5 | 15.6863 | 46 | 31 | 0.77815 | 34.5098 | 53 | 4180 | 25.4902 | 100.769 | 55.6274 | 0 | 20 | 0 | 38.7482 | 32.5469
9/29/2020 17:30:02.8 | 97.1022 | 2160 | 25 | 1556.6742 | 49.2092 | 44.6433 | 49.9305 | 29.835 | 31.8377 | 0.04621 | 104.0067 | 11.2667 | 70.6756 | 39.9053 | 23.0853 | 0.7532 | 99.0654 | 408.7347 | 391.1997 | 53.0756 | 448.892 | 0.87762 | 449.6981 | 8.0218 | 39.5925 | 35.8342 | 39.8848 | 12.0028 | 102.2198 | 30.1898 | 3.5582 | 54.6661 | 20.4474 | 27.5 | 15.6863 | 46 | 32 | 0.78227 | 34.1176 | 53 | 4110 | 25.4902 | 101.0895 | 55.6457 | -0.0625 | 19.875 | 0 | 38.6352 | 32.9219
9/29/2020 17:31:02.8 | 97.1189 | 2220 | 25 | 1550.9267 | 50.7178 | 44.6758 | 49.9838 | 30.2667 | 32.2345 | 0.05043 | 103.998 | 11.6702 | 70.8754 | 40.0719 | 23.0429 | 0.76478 | 99.0371 | 408.7909 | 391.3968 | 53.3377 | 451.1368 | 0.95736 | 452.5191 | 8.2372 | 39.7561 | 35.7223 | 39.9955 | 11.9959 | 101.7152 | 30.4061 | 3.5195 | 56.0919 | 20.4405 | 27 | 16.0784 | 46 | 32 | 0.77745 | 35.2941 | 55 | 4400 | 25.4902 | 101.0895 | 55.5298 | -0.125 | 19.75 | 0 | 38.6169 | 33.2969
9/29/2020 17:32:02.8 | 97.1356 | 2280 | 25 | 1549.5476 | 48.8847 | 44.707 | 49.9882 | 30.4901 | 32.0669 | 0.05448 | 104.0241 | 11.8011 | 70.8183 | 39.9571 | 22.954 | 0.76443 | 99.0739 | 406.4585 | 390.1857 | 53.2224 | 449.0981 | 0.89224 | 450.3125 | 7.9324 | 39.4811 | 35.6307 | 39.9821 | 12.0179 | 102.0602 | 30.1306 | 3.3958 | 54.6745 | 20.3473 | 27.5 | 15.6863 | 46 | 32 | 0.77967 | 34.5098 | 56 | 4090 | 25.4902 | 101.0895 | 55.6488 | -0.0625 | 20.125 | 0 | 38.7146 | 33.4844
9/29/2020 17:33:02.8 | 97.1522 | 2340 | 25 | 1548.6996 | 50.9848 | 44.8705 | 50.0211 | 30.2995 | 32.0409 | 0.04716 | 103.9456 | 11.8419 | 71.0752 | 40.1492 | 22.9629 | 0.76104 | 99.0785 | 405.4187 | 388.0451 | 53.491 | 451.0668 | 0.98239 | 452.5471 | 8.2687 | 39.6515 | 35.6833 | 40.0475 | 11.9807 | 101.8126 | 29.6724 | 3.5724 | 55.9577 | 20.4008 | 27.5 | 16.0784 | 46 | 32 | 0.77995 | 35.2941 | 54 | 4230 | 25.4902 | 101.4099 | 55.6671 | -0.125 | 19.8125 | 0 | 38.5986 | 33.2969
9/29/2020 17:34:02.8 | 97.1689 | 2400 | 25 | 1551.2159 | 48.696 | 44.9439 | 50.0803 | 29.8615 | 31.9369 | 0.05532 | 103.7798 | 11.7148 | 70.8468 | 40.026 | 23.005 | 0.75748 | 99.0762 | 404.941 | 387.5662 | 53.1713 | 450.5394 | 1.0118 | 451.0667 | 7.9103 | 39.4288 | 35.8342 | 40.0341 | 11.9823 | 101.5302 | 29.8162 | 3.3816 | 54.6745 | 20.5008 | 27.5 | 15.6863 | 46 | 32 | 0.78151 | 34.5098 | 54 | 3940 | 25.4902 | 100.769 | 55.6549 | 0 | 19.9375 | 0 | 38.7268 | 32.8281
9/29/2020 17:35:02.8 | 97.1856 | 2460 | 25 | 1552.576 | 50.5374 | 44.9874 | 50.0369 | 29.559 | 31.9173 | 0.04748 | 104.2161 | 11.5693 | 71.0752 | 40.1349 | 22.8682 | 0.76069 | 99.0785 | 403.283 | 387.0311 | 53.3822 | 449.7863 | 1.0145 | 450.6198 | 8.2166 | 39.3309 | 35.8478 | 40.4047 | 12.0073 | 101.9527 | 29.9801 | 3.4757 | 55.748 | 20.6749 | 27 | 16.0784 | 46 | 32 | 0.78068 | 35.6863 | 57 | 4310 | 25.4902 | 101.0895 | 55.6091 | -0.0625 | 20.0625 | 0 | 38.6658 | 32.6406
9/29/2020 17:36:02.8 | 97.2023 | 2520 | 25 | 1551.5889 | 50.6384 | 45.2081 | 50.085 | 29.6048 | 31.9264 | 0.04725 | 103.9369 | 11.614 | 70.7612 | 39.937 | 22.9337 | 0.76193 | 99.0728 | 404.5476 | 387.3127 | 53.2932 | 451.9908 | 0.98638 | 452.6029 | 8.2278 | 39.2397 | 35.7884 | 40.6779 | 12.0217 | 101.891 | 30.0985 | 3.4911 | 56.0248 | 20.668 | 27 | 16.0784 | 46 | 32 | 0.7798 | 35.6863 | 55 | 4260 | 25.4902 | 101.0895 | 55.6213 | -0.125 | 19.9375 | 0 | 38.6322 | 32.7344
9/29/2020 17:37:02.8 | 97.2189 | 2580 | 25 | 1551.014 | 48.2805 | 45.2263 | 50.0406 | 30.0057 | 31.9933 | 0.05413 | 103.963 | 11.7245 | 70.7897 | 40.1206 | 23.1116 | 0.75374 | 99.0711 | 407.5263 | 390.2983 | 53.2224 | 450.7908 | 1.0732 | 451.4577 | 7.8418 | 39.4811 | 35.8478 | 40.502 | 11.961 | 101.9733 | 30.0258 | 3.4293 | 54.6074 | 20.8352 | 27.5 | 15.6863 | 46 | 32 | 0.78453 | 34.5098 | 54 | 4060 | 25.4902 | 100.769 | 55.6671 | 0 | 19.9375 | 0 | 38.8397 | 33.1094
9/29/2020 17:38:02.8 | 97.2356 | 2640 | 25 | 1551.1842 | 50.9103 | 45.3076 | 50.0284 | 30.4033 | 32.0159 | 0.04739 | 103.9805 | 11.6595 | 70.8754 | 40.0719 | 23.0895 | 0.75427 | 99.0722 | 405.1939 | 387.8197 | 53.2866 | 451.2975 | 1.0553 | 451.8209 | 8.2698 | 39.3899 | 35.7749 | 40.6193 | 11.9982 | 101.7504 | 30.0393 | 3.5504 | 55.9997 | 20.9215 | 27 | 16.0784 | 46 | 32 | 0.78318 | 35.2941 | 57 | 4280 | 25.4902 | 101.0895 | 55.6366 | -0.125 | 19.6875 | 0 | 38.6902 | 33.4844
9/29/2020 17:39:02.8 | 97.2523 | 2700 | 25 | 1550.295 | 50.9461 | 45.3244 | 50.0586 | 30.4704 | 32.0163 | 0.04677 | 103.9805 | 11.5393 | 70.8468 | 40.0289 | 23.0382 | 0.77547 | 99.0705 | 405.3906 | 388.2422 | 53.2487 | 451.9558 | 1.0147 | 451.9884 | 8.2709 | 39.665 | 35.69 | 40.5807 | 12.0051 | 101.9167 | 30.1052 | 3.4963 | 55.9577 | 20.7818 | 27 | 16.0784 | 46 | 32 | 0.77861 | 35.2941 | 57 | 4090 | 25.4902 | 101.0895 | 55.6427 | -0.125 | 19.8125 | 0 | 38.678 | 33.4844
9/29/2020 17:40:02.8 | 97.2689 | 2760 | 25 | 1549.2499 | 48.6712 | 45.1926 | 50.0083 | 30.1021 | 32.0566 | 0.05659 | 103.998 | 11.5179 | 70.9895 | 39.9887 | 23.0526 | 0.76069 | 99.0722 | 403.7607 | 386.0734 | 53.4844 | 449.6256 | 1.0172 | 450.5639 | 7.8963 | 39.2785 | 35.6374 | 40.5087 | 12.0179 | 101.7504 | 30.504 | 3.3545 | 54.5822 | 20.7284 | 27.5 | 15.6863 | 46 | 32 | 0.77964 | 34.1176 | 56 | 4110 | 25.4902 | 100.769 | 55.719 | 0 | 20 | 0 | 38.7421 | 33.1094
9/29/2020 17:41:02.8 | 97.2856 | 2820 | 25 | 1549.8022 | 51.0623 | 45.1581 | 49.9528 | 29.841 | 32.0899 | 0.04735 | 103.998 | 11.4937 | 71.0752 | 39.9772 | 23.0268 | 0.75231 | 99.0734 | 406.8519 | 388.8337 | 53.2735 | 451.8806 | 1.1069 | 451.8209 | 8.2872 | 39.4288 | 35.6968 | 40.6059 | 12.0217 | 101.7515 | 30.3926 | 3.5182 | 55.9829 | 20.5215 | 27.5 | 16.0784 | 46 | 32 | 0.77784 | 35.2941 | 55 | 4090 | 25.4902 | 101.0895 | 55.6702 | -0.0625 | 19.8125 | 0 | 38.6688 | 32.8281
9/29/2020 17:42:02.8 | 97.3023 | 2880 | 25 | 1545.0653 | 48.8525 | 45.0726 | 49.9412 | 29.6437 | 32.1454 | 0.05391 | 103.9718 | 11.4607 | 70.7612 | 40.0145 | 22.9299 | 0.75516 | 99.0711 | 405.5311 | 388.1577 | 53.4085 | 450.4694 | 1.1115 | 450.8433 | 7.9035 | 39.2008 | 35.4271 | 40.4315 | 11.9997 | 101.5812 | 30.531 | 3.3519 | 54.599 | 20.6215 | 27.5 | 15.6863 | 46 | 32 | 0.78279 | 34.5098 | 53 | 4180 | 25.4902 | 100.769 | 55.661 | -0.1875 | 19.875 | 0 | 38.6505 | 32.6406
9/29/2020 17:43:02.8 | 97.3189 | 2940 | 25 | 1547.5621 | 51.2045 | 44.8799 | 49.9251 | 29.6237 | 32.1222 | 0.04478 | 104.0678 | 11.4471 | 70.7326 | 40.1635 | 22.8593 | 0.76532 | 99.0717 | 405.6435 | 387.9606 | 53.1976 | 450.6754 | 1.0985 | 450.7036 | 8.298 | 39.6127 | 35.4864 | 40.2169 | 12.0081 | 102.114 | 30.1576 | 3.5492 | 55.941 | 20.5215 | 27 | 16.0784 | 46 | 32 | 0.77662 | 35.6863 | 57 | 4380 | 25.4902 | 101.0895 | 55.6152 | 0 | 20.0625 | 0 | 38.739 | 32.6406
9/29/2020 17:44:02.8 | 97.3356 | 3000 | 25 | 1550.4759 | 51.2265 | 44.8339 | 49.9315 | 29.868 | 32.0931 | 0.04417 | 103.9805 | 11.3104 | 70.9039 | 40.1406 | 22.8579 | 0.75926 | 99.0722 | 402.44 | 386.2988 | 53.3327 | 451.9454 | 1.0577 | 451.765 | 8.3172 | 39.4371 | 35.3609 | 40.1463 | 12.0119 | 102.0865 | 30.2438 | 3.562 | 55.941 | 20.5543 | 27 | 16.0784 | 46 | 32 | 0.78025 | 35.6863 | 57 | 4260 | 25.4902 | 101.0895 | 55.6335 | -0.0625 | 19.9375 | 0 | 38.6108 | 32.9219
9/29/2020 17:45:02.8 | 97.3522 | 3060 | 25 | 1550.7537 | 48.9461 | 44.6587 | 49.9677 | 30.1738 | 32.0399 | 0.05046 | 104.0067 | 11.2629 | 70.961 | 40.0317 | 22.9368 | 0.74786 | 99.0705 | 406.2618 | 389.0872 | 53.0063 | 449.4299 | 1.096 | 451.8209 | 7.9489 | 39.3122 | 35.4864 | 40.1783 | 12.0149 | 101.7767 | 30.0663 | 3.4512 | 54.5906 | 20.7887 | 27.5 | 15.6863 | 46 | 32 | 0.78047 | 34.5098 | 54 | 3870 | 25.4902 | 100.769 | 55.7465 | -0.0625 | 20 | 0 | 38.8092 | 33.2969
9/29/2020 17:46:02.8 | 97.3689 | 3120 | 25 | 1550.7974 | 51.037 | 44.7279 | 49.9415 | 30.4571 | 31.9291 | 0.04563 | 103.998 | 11.0689 | 70.5614 | 40.0231 | 22.8645 | 0.76924 | 99.0711 | 404.1542 | 387.8479 | 53.3509 | 451.0772 | 1.1233 | 453.0219 | 8.2884 | 39.508 | 35.539 | 40.0609 | 11.983 | 102.0294 | 30.21 | 3.4718 | 55.8235 | 20.7887 | 27 | 16.0784 | 46 | 32 | 0.77836 | 35.6863 | 57 | 4230 | 25.4902 | 101.0895 | 55.6397 | -0.0625 | 19.8125 | 0 | 38.6139 | 33.5781
9/29/2020 17:47:02.8 | 97.3856 | 3180 | 25 | 1549.4334 | 48.9553 | 44.7919 | 49.9834 | 30.3338 | 31.8642 | 0.05396 | 104.0328 | 11.2852 | 71.5033 | 40.0375 | 22.9317 | 0.75641 | 99.0722 | 401.9623 | 384.468 | 53.1465 | 449.9522 | 1.1313 | 450.8433 | 7.9433 | 39.4034 | 35.4864 | 40.0609 | 11.9967 | 101.7224 | 29.8956 | 3.3867 | 54.599 | 20.8955 | 27.5 | 15.6863 | 46 | 32 | 0.78038 | 34.5098 | 56 | 4140 | 25.4902 | 101.0895 | 55.6152 | -0.125 | 20 | 0 | 38.6047 | 33.3906
9/29/2020 17:48:02.8 | 97.4022 | 3240 | 25 | 1550.2253 | 51.1987 | 44.8439 | 50.0193 | 29.9761 | 31.8576 | 0.04814 | 103.8583 | 11.3298 | 70.7612 | 40.0862 | 22.9039 | 0.75677 | 99.0745 | 405.7278 | 387.8761 | 53.2487 | 450.8918 | 1.1197 | 450.6198 | 8.3116 | 39.2987 | 35.6119 | 40.1129 | 11.9944 | 101.4725 | 30.0528 | 3.5195 | 55.8738 | 21.023 | 27 | 16.0784 | 46 | 32 | 0.77769 | 35.2941 | 55 | 4060 | 25.4902 | 101.0895 | 55.6213 | -0.0625 | 19.9375 | 0 | 38.7207 | 33.0156
9/29/2020 17:49:02.8 | 97.4189 | 3300 | 25 | 1550.5998 | 49.0653 | 44.9556 | 50.066 | 29.6666 | 31.8381 | 0.05507 | 104.1114 | 11.3065 | 70.8183 | 40.1091 | 23.0403 | 0.74928 | 99.0717 | 405.1377 | 387.4254 | 53.3261 | 450.5951 | 1.1308 | 452.7426 | 7.9671 | 39.4304 | 35.5916 | 40.4516 | 11.9671 | 101.8619 | 30.1846 | 3.3674 | 54.5738 | 21.0558 | 27.5 | 15.6863 | 46 | 32 | 0.77717 | 34.5098 | 53 | 4140 | 25.4902 | 100.769 | 55.661 | -0.125 | 19.875 | 0 | 38.5895 | 32.6406
9/29/2020 17:50:02.8 | 97.4356 | 3360 | 25 | 1550.626 | 48.7481 | 45.0013 | 50.0464 | 29.5453 | 31.8248 | 0.05495 | 103.9892 | 11.2687 | 71.1608 | 40.1692 | 23.0265 | 0.76193 | 99.0722 | 404.379 | 386.7494 | 53.2421 | 449.5102 | 1.1452 | 450.2287 | 7.9158 | 39.135 | 35.6442 | 40.1582 | 11.9914 | 101.6383 | 30.2033 | 3.4473 | 54.6241 | 21.1092 | 27.5 | 15.6863 | 46 | 32 | 0.78224 | 34.5098 | 53 | 4110 | 25.4902 | 100.769 | 55.6366 | -0.125 | 20 | 0 | 38.6536 | 32.6406
9/29/2020 17:51:02.8 | 97.4523 | 3420 | 25 | 1552.5195 | 51.1389 | 45.1752 | 50.0669 | 29.8511 | 31.8761 | 0.04591 | 103.998 | 11.1843 | 70.7612 | 40.0748 | 23.2479 | 0.76603 | 99.0779 | 404.379 | 386.8621 | 53.2553 | 452.0413 | 1.1806 | 451.1784 | 8.3141 | 38.9914 | 35.6442 | 40.7433 | 11.9381 | 102.0081 | 29.9023 | 3.4795 | 55.9158 | 21.1626 | 27 | 16.0784 | 46 | 32 | 0.77617 | 35.6863 | 57 | 4360 | 25.4902 | 101.0895 | 55.6091 | -0.0625 | 19.875 | 0 | 38.6871 | 33.0156
9/29/2020 17:52:02.8 | 97.4689 | 3480 | 25 | 1548.1294 | 48.907 | 45.1491 | 50.0193 | 30.2645 | 31.9556 | 0.05133 | 103.998 | 11.2735 | 71.0181 | 39.6889 | 23.1386 | 0.76229 | 99.0813 | 403.6483 | 385.8763 | 53.2041 | 449.706 | 1.1643 | 451.765 | 7.9288 | 39.5671 | 35.6374 | 40.5874 | 12.0126 | 102.0676 | 30.112 | 3.3287 | 54.5654 | 20.8887 | 27.5 | 15.6863 | 46 | 32 | 0.77781 | 34.5098 | 56 | 4180 | 25.4902 | 101.0895 | 55.6732 | -0.0625 | 20.0625 | 0 | 38.6871 | 33.3906
9/29/2020 17:53:02.8 | 97.4856 | 3540 | 25 | 1552.7643 | 51.0216 | 45.2672 | 50.0367 | 30.5302 | 32.0418 | 0.04815 | 104.0241 | 11.3152 | 70.9325 | 39.9944 | 23.0473 | 0.75552 | 99.079 | 402.4681 | 385.4256 | 53.2107 | 451.3286 | 1.1135 | 451.2063 | 8.2964 | 39.5215 | 35.6578 | 40.646 | 11.9686 | 102.0933 | 30.1711 | 3.5105 | 55.9829 | 20.9627 | 27 | 16.0784 | 46 | 32 | 0.77705 | 35.6863 | 57 | 4040 | 25.4902 | 101.0895 | 55.6671 | -0.1875 | 19.75 | 0 | 38.6292 | 33.5781
9/29/2020 17:54:02.8 | 97.5023 | 3600 | 25 | 1550.9538 | 49.0924 | 45.2525 | 50.0548 | 30.2893 | 32.0483 | 0.05421 | 104.059 | 11.1872 | 71.0466 | 39.631 | 22.9437 | 0.7557 | 99.0785 | 400.8382 | 383.3976 | 53.2107 | 450.0831 | 1.1328 | 450.2567 | 7.9734 | 39.4692 | 35.6052 | 40.5941 | 11.9876 | 101.6445 | 30.2235 | 3.4048 | 54.557 | 20.749 | 27.5 | 15.6863 | 46 | 32 | 0.77754 | 34.5098 | 54 | 3790 | 25.4902 | 100.769 | 55.6305 | 0 | 19.6875 | 0 | 38.7909 | 33.2969
9/29/2020 17:55:02.8 | 97.5189 | 3660 | 25 | 1551.6278 | 49.132 | 45.126 | 50.0046 | 29.901 | 32.1301 | 0.04815 | 104.059 | 11.2347 | 70.8754 | 39.9571 | 22.9352 | 0.76069 | 99.0768 | 403.7326 | 386.3269 | 53.2487 | 449.1136 | 1.1313 | 450.4522 | 7.9833 | 39.4034 | 35.5458 | 40.4248 | 12.0043 | 101.4748 | 30.21 | 3.3661 | 54.5151 | 20.6887 | 27.5 | 15.6863 | 46 | 32 | 0.78199 | 34.1176 | 54 | 3790 | 25.4902 | 101.0895 | 55.7312 | -0.125 | 20 | 0 | 38.7116 | 32.9219
9/29/2020 17:56:02.8 | 97.5356 | 3720 | 25 | 1544.36 | 49.1733 | 45.1923 | 50.0273 | 29.7064 | 32.2355 | 0.05116 | 103.8321 | 11.2376 | 70.9325 | 39.9312 | 22.7701 | 0.76532 | 99.079 | 399.5736 | 382.5527 | 53.3772 | 451.1122 | 1.1341 | 451.9605 | 7.9525 | 39.5873 | 35.4797 | 40.4516 | 12.0467 | 101.5891 | 30.237 | 3.3184 | 54.7248 | 20.8352 | 27.5 | 15.6863 | 46 | 32 | 0.77641 | 34.1176 | 54 | 3840 | 25.4902 | 100.769 | 55.7343 | -0.1875 | 19.6875 | 0 | 38.7299 | 32.7344
9/29/2020 17:57:02.8 | 97.5523 | 3780 | 25 | 1549.461 | 48.9342 | 45.055 | 49.926 | 29.6224 | 32.2125 | 0.04789 | 103.9892 | 11.2241 | 71.0466 | 39.7987 | 22.9695 | 0.76265 | 99.0807 | 399.9109 | 382.6935 | 53.1531 | 449.2692 | 1.1791 | 449.6143 | 7.94 | 39.3055 | 35.4864 | 40.3795 | 12.0126 | 101.6188 | 30.4263 | 3.419 | 54.4564 | 20.8955 | 27.5 | 15.6863 | 46 | 32 | 0.77925 | 34.1176 | 55 | 4260 | 25.4902 | 100.769 | 55.6549 | 0 | 19.9375 | 0 | 38.7268 | 32.6406
9/29/2020 17:58:02.8 | 97.5689 | 3840 | 25 | 1549.6527 | 51.401 | 44.8915 | 49.9524 | 29.7542 | 32.0763 | 0.05384 | 103.998 | 11.2929 | 70.8468 | 39.937 | 22.9755 | 0.76514 | 99.0824 | 403.7045 | 386.2706 | 53.2289 | 450.8659 | 1.1806 | 452.1002 | 8.3413 | 39.4878 | 35.5255 | 40.3008 | 11.9891 | 102.2368 | 30.2422 | 3.5466 | 55.9493 | 20.9886 | 27 | 16.0784 | 46 | 32 | 0.78279 | 35.6863 | 55 | 4480 | 25.4902 | 101.0895 | 55.6519 | -0.125 | 20 | 0 | 38.6902 | 32.8281
9/29/2020 17:59:02.8 | 97.5856 | 3900 | 25 | 1551.2013 | 48.9655 | 44.7017 | 49.9352 | 30.0194 | 31.9355 | 0.05507 | 103.9456 | 11.2192 | 71.0181 | 40.0174 | 22.9897 | 0.75142 | 99.083 | 402.6086 | 386.1016 | 53.1596 | 449.4689 | 1.1499 | 451.9046 | 7.954 | 39.3646 | 35.5375 | 39.8142 | 11.9975 | 101.9572 | 30.2759 | 3.3558 | 54.4061 | 20.9474 | 27.5 | 15.6863 | 46 | 32 | 0.78172 | 34.5098 | 53 | 4040 | 25.4902 | 100.769 | 55.6702 | -0.0625 | 19.6875 | 0 | 38.7817 | 33.1094
9/29/2020 18:00:02.8 | 97.6022 | 3960 | 25 | 1549.6739 | 51.5821 | 44.6895 | 49.9605 | 30.3348 | 31.8319 | 0.04706 | 103.9456 | 11.1911 | 71.1037 | 39.8362 | 23.1628 | 0.75338 | 99.0864 | 404.2385 | 386.4396 | 53.1531 | 450.6301 | 1.1926 | 450.8433 | 8.3708 | 39.5671 | 35.7426 | 40.0156 | 11.9335 | 101.9046 | 30.2691 | 3.5105 | 55.8822 | 20.8352 | 27 | 16.0784 | 46 | 31 | 0.77974 | 35.6863 | 57 | 4450 | 25.4902 | 101.0895 | 55.6152 | -0.0625 | 20.0625 | 0 | 38.7116 | 33.3906
9/29/2020 18:01:02.8 | 97.6189 | 4020 | 25 | 1549.558 | 49.0814 | 44.8027 | 49.9881 | 30.4643 | 31.8154 | 0.05468 | 104.0678 | 11.0718 | 70.9895 | 39.9657 | 23.2081 | 0.75267 | 99.0836 | 403.6202 | 385.5101 | 53.2421 | 449.9924 | 1.1822 | 450.3963 | 7.9644 | 39.3967 | 35.6968 | 40.0022 | 11.9792 | 101.7057 | 30.308 | 3.3584 | 54.4899 | 21.0024 | 27.5 | 15.6863 | 46 | 31 | 0.77739 | 34.1176 | 55 | 4140 | 25.4902 | 101.0895 | 55.6335 | -0.0625 | 19.9375 | 0 | 38.6719 | 33.4844
9/29/2020 18:02:02.8 | 97.6356 | 4080 | 25 | 1552.9518 | 49.2413 | 44.7824 | 50.0098 | 30.1976 | 31.8376 | 0.04864 | 104.0067 | 10.9835 | 70.9325 | 40.0174 | 23.0052 | 0.75766 | 99.0853 | 404.5476 | 386.2706 | 53.3261 | 449.1434 | 1.1922 | 452.6309 | 8.0078 | 39.378 | 35.6374 | 40.2436 | 11.98 | 101.9595 | 30.0798 | 3.3648 | 54.557 | 20.568 | 27.5 | 15.6863 | 46 | 32 | 0.7855 | 34.5098 | 56 | 4230 | 25.4902 | 101.0895 | 55.6183 | 0 | 19.6875 | 0 | 38.7268 | 33.2031
9/29/2020 18:03:02.8 | 97.6522 | 4140 | 25 | 1550.2822 | 51.1938 | 44.8825 | 50.072 | 29.8357 | 32.0271 | 0.04306 | 103.9892 | 11.3802 | 70.8754 | 40.1406 | 22.8302 | 0.75552 | 99.0853 | 402.8334 | 384.2426 | 53.5107 | 451.4789 | 1.2028 | 451.5415 | 8.3111 | 39.4101 | 35.6968 | 40.1716 | 12.0164 | 102.2116 | 30.4263 | 3.4409 | 55.9326 | 20.6818 | 27 | 16.0784 | 46 | 32 | 0.78093 | 35.6863 | 57 | 4160 | 25.4902 | 101.0895 | 55.661 | -0.0625 | 20.1875 | 0 | 38.7238 | 32.8281
9/29/2020 18:04:02.8 | 97.6689 | 4200 | 25 | 1550.2895 | 49.1173 | 44.9194 | 49.9853 | 29.6432 | 32.1667 | 0.05124 | 103.998 | 11.5742 | 70.9325 | 40.0461 | 23.1113 | 0.75516 | 99.0875 | 401.7094 | 384.2426 | 53.3129 | 449.3145 | 1.2116 | 451.2343 | 7.974 | 39.8354 | 35.7561 | 40.2822 | 12.0263 | 102.0458 | 30.0139 | 3.397 | 54.5067 | 20.7421 | 27.5 | 15.6863 | 46 | 32 | 0.78135 | 34.5098 | 53 | 3770 | 25.4902 | 101.0895 | 55.6366 | -0.0625 | 19.625 | 0 | 38.6871 | 32.6406
9/29/2020 18:05:02.8 | 97.6856 | 4260 | 25 | 1551.0328 | 51.8806 | 45.0303 | 50.014 | 29.5902 | 32.1604 | 0.0433 | 103.8234 | 11.4704 | 70.961 | 40.2977 | 23.1601 | 0.7532 | 99.0853 | 402.8615 | 385.2566 | 53.5173 | 450.2335 | 1.2635 | 450.8433 | 8.4266 | 39.8877 | 35.7494 | 40.3862 | 12.002 | 101.9315 | 30.1187 | 3.4267 | 55.9074 | 20.6818 | 27 | 16.0784 | 46 | 32 | 0.78059 | 35.6863 | 55 | 4480 | 25.4902 | 101.0895 | 55.6366 | 0 | 20 | 0 | 38.7756 | 32.6406
9/29/2020 18:06:02.8 | 97.7023 | 4320 | 25 | 1550.0157 | 48.9872 | 45.171 | 50.0706 | 29.8964 | 32.1238 | 0.05628 | 104.1376 | 11.5189 | 71.275 | 39.8823 | 22.9565 | 0.75534 | 99.0847 | 399.9109 | 382.102 | 53.2041 | 450.5951 | 1.2021 | 450.1729 | 7.9515 | 39.5671 | 35.802 | 40.6913 | 12.0172 | 101.3427 | 30.1644 | 3.3932 | 54.5822 | 20.7887 | 27.5 | 15.6863 | 46 | 32 | 0.77803 | 34.5098 | 53 | 3770 | 25.4902 | 100.769 | 55.6702 | -0.0625 | 19.9375 | 0 | 38.7116 | 33.0156
9/29/2020 18:07:02.8 | 97.7189 | 4380 | 25 | 1547.8977 | 49.2065 | 45.1742 | 50.0654 | 30.2906 | 32.0128 | 0.05375 | 103.9456 | 11.3957 | 70.9325 | 40.0317 | 23.2194 | 0.75588 | 99.0819 | 400.5572 | 383.961 | 53.4728 | 449.4999 | 1.2183 | 452.3236 | 7.9761 | 39.5283 | 35.6833 | 40.6008 | 12.0149 | 101.704 | 30.335 | 3.4151 | 54.5319 | 20.6146 | 27.5 | 15.6863 | 46 | 32 | 0.77684 | 34.5098 | 56 | 4230 | 25.4902 | 101.0895 | 55.6549 | -0.125 | 19.6875 | 0 | 38.6597 | 33.3906
9/29/2020 18:08:02.8 | 97.7356 | 4440 | 25 | 1551.9542 | 51.2265 | 45.2635 | 50.0674 | 30.5108 | 32.0682 | 0.04652 | 103.9718 | 11.5344 | 71.1608 | 40.0834 | 22.8143 | 0.74982 | 99.0813 | 401.1473 | 383.6793 | 53.2487 | 451.5994 | 1.2046 | 451.0667 | 8.3253 | 39.7173 | 35.6968 | 40.6326 | 11.9861 | 101.7594 | 30.2624 | 3.455 | 55.9577 | 20.7352 | 27 | 16.0784 | 46 | 32 | 0.77974 | 35.6863 | 57 | 4260 | 25.4902 | 101.0895 | 55.6213 | 0.0625 | 20.0625 | 0 | 38.8306 | 33.4844
9/29/2020 18:09:02.8 | 97.7523 | 4500 | 25 | 1547.755 | 49.1581 | 45.2573 | 50.0536 | 30.2743 | 32.0883 | 0.05381 | 103.9805 | 11.5897 | 70.8183 | 40.0719 | 23.045 | 0.75784 | 99.0819 | 400.0795 | 382.0738 | 53.1728 | 450.1479 | 1.1569 | 451.0667 | 7.9676 | 39.6919 | 35.6374 | 40.7114 | 12.0475 | 101.704 | 30.5513 | 3.477 | 54.4815 | 20.7284 | 27.5 | 16.0784 | 46 | 32 | 0.78096 | 34.1176 | 55 | 4160 | 25.4902 | 101.0895 | 55.6457 | -0.0625 | 19.875 | 0 | 38.5925 | 33.2969
9/29/2020 18:10:02.8 | 97.7689 | 4560 | 25 | 1550.8665 | 51.4274 | 45.2766 | 50.0241 | 29.9809 | 32.0387 | 0.04126 | 103.8234 | 11.5558 | 70.8183 | 39.8333 | 22.8919 | 0.75249 | 99.0779 | 401.7094 | 383.7356 | 53.2553 | 451.1173 | 1.2099 | 451.1226 | 8.3521 | 39.4625 | 35.802 | 40.7952 | 12.0187 | 101.644 | 30.7405 | 3.5608 | 55.899 | 20.9489 | 27 | 16.0784 | 46 | 32 | 0.78001 | 35.2941 | 57 | 4400 | 25.4902 | 101.4099 | 55.6732 | -0.0625 | 19.8125 | 0 | 38.6719 | 32.9219
9/29/2020 18:11:02.8 | 97.7856 | 4620 | 25 | 1551.5134 | 48.7696 | 45.2026 | 49.996 | 29.7805 | 32.0369 | 0.0496 | 104.0939 | 11.5364 | 71.2179 | 40.1807 | 23.3525 | 0.75463 | 99.0785 | 399.4051 | 380.7219 | 53.2041 | 450.0481 | 1.1749 | 450.2846 | 7.9238 | 39.724 | 35.9274 | 40.8471 | 12.0073 | 101.6726 | 30.531 | 3.4396 | 54.5067 | 20.9696 | 27.5 | 15.6863 | 46 | 32 | 0.78178 | 34.1176 | 55 | 3960 | 25.4902 | 101.0895 | 55.5969 | -0.0625 | 20 | 0 | 38.7024 | 32.7344
9/29/2020 18:12:02.8 | 97.8023 | 4680 | 25 | 1551.4954 | 49.2257 | 45.0901 | 49.9165 | 29.7021 | 32.0106 | 0.04925 | 103.998 | 11.5247 | 71.2179 | 39.9743 | 23.2298 | 0.75107 | 99.0807 | 399.6861 | 381.4823 | 53.1596 | 449.4247 | 1.2192 | 451.4019 | 7.9969 | 39.5738 | 35.9003 | 40.3342 | 12.0013 | 101.7869 | 30.6949 | 3.4293 | 54.4732 | 20.9955 | 27.5 | 15.6863 | 46 | 32 | 0.78407 | 34.1176 | 56 | 3790 | 25.4902 | 101.0895 | 55.6183 | -0.125 | 19.8125 | 0 | 38.6932 | 32.6406
9/29/2020 18:13:02.8 | 97.8189 | 4740 | 25 | 1549.3904 | 51.6077 | 44.96 | 49.946 | 29.6541 | 31.9233 | 0.05 | 103.9718 | 11.5189 | 70.961 | 40.1463 | 22.9754 | 0.7532 | 99.0773 | 400.0514 | 382.2428 | 53.2041 | 451.4789 | 1.2097 | 450.9829 | 8.3721 | 39.7763 | 35.9597 | 40.0676 | 11.9724 | 102.1476 | 30.6881 | 3.5092 | 55.9577 | 20.8955 | 27 | 16.0784 | 46 | 32 | 0.77818 | 35.2941 | 55 | 4060 | 25.4902 | 101.0895 | 55.6305 | 0 | 19.875 | 0 | 38.7543 | 32.6406
9/29/2020 18:14:02.8 | 97.8356 | 4800 | 25 | 1550.6978 | 48.8483 | 44.8047 | 49.9264 | 29.8142 | 31.9011 | 0.0516 | 103.9543 | 11.6217 | 70.9039 | 39.8794 | 23.1505 | 0.7557 | 99.079 | 401.0911 | 383.0596 | 53.2239 | 449.5504 | 1.1997 | 451.5136 | 7.9332 | 39.2734 | 35.9071 | 40.1917 | 11.9959 | 101.5891 | 30.7083 | 3.3532 | 54.4899 | 20.8421 | 27.5 | 15.6863 | 46 | 32 | 0.77583 | 34.5098 | 54 | 3840 | 25.4902 | 100.769 | 55.6641 | -0.0625 | 19.9375 | 0 | 38.6841 | 32.8281
9/29/2020 18:15:02.8 | 97.8522 | 4860 | 25 | 1549.9718 | 51.4861 | 44.7902 | 49.9368 | 30.0103 | 31.9015 | 0.04588 | 103.867 | 11.4733 | 70.8183 | 39.7958 | 22.9907 | 0.75926 | 99.0824 | 399.4613 | 382.2992 | 53.1136 | 451.2729 | 1.2367 | 450.6198 | 8.357 | 39.6836 | 36.0055 | 39.9234 | 12.0051 | 102.0967 | 30.6477 | 3.4873 | 55.8403 | 20.6749 | 27.5 | 16.0784 | 46 | 32 | 0.77977 | 35.2941 | 55 | 4310 | 25.4902 | 101.4099 | 55.6457 | -0.125 | 19.9375 | 0 | 38.6414 | 33.1094
9/29/2020 18:16:02.8 | 97.8689 | 4920 | 25 | 1547.7402 | 49.1284 | 44.7409 | 49.9557 | 30.2149 | 31.8251 | 0.0525 | 104.1114 | 11.3201 | 70.5899 | 39.8938 | 23.3713 | 0.75213 | 99.079 | 400.7539 | 382.9752 | 53.4662 | 450.3994 | 1.1917 | 449.4467 | 7.9611 | 39.6262 | 36.019 | 40.0743 | 11.9906 | 101.8412 | 30.5901 | 3.4061 | 54.5151 | 20.6887 | 27.5 | 15.6863 | 46 | 31 | 0.78123 | 34.5098 | 55 | 4210 | 25.4902 | 101.0895 | 55.6915 | 0 | 20.0625 | 0 | 38.9008 | 33.2031
9/29/2020 18:17:02.8 | 97.8856 | 4980 | 25 | 1548.9008 | 49.2796 | 44.6778 | 49.9434 | 30.353 | 31.8366 | 0.05247 | 103.9892 | 11.2541 | 70.7041 | 39.9944 | 23.0004 | 0.75249 | 99.0773 | 399.9109 | 382.0738 | 53.5173 | 449.8719 | 1.1707 | 450.3684 | 7.9932 | 39.4692 | 36.0122 | 39.9703 | 12.0187 | 101.7835 | 30.7996 | 3.419 | 54.448 | 20.6284 | 27.5 | 15.6863 | 46 | 32 | 0.78209 | 34.5098 | 56 | 4180 | 25.4902 | 101.0895 | 55.5389 | -0.0625 | 20 | 0 | 38.6749 | 33.3906
9/29/2020 18:18:02.8 | 97.9022 | 5040 | 25 | 1548.9706 | 51.2662 | 44.7638 | 49.9847 | 30.3924 | 32.0627 | 0.04464 | 104.0067 | 11.6004 | 70.5614 | 40.0002 | 22.7896 | 0.75427 | 99.0802 | 399.7142 | 381.8485 | 53.0442 | 452.2123 | 1.2475 | 452.9102 | 8.3158 | 39.9265 | 35.8681 | 40.0609 | 12.002 | 102.0384 | 30.5243 | 3.5504 | 55.9661 | 20.749 | 27 | 16.0784 | 46 | 32 | 0.78135 | 35.2941 | 57 | 4400 | 25.4902 | 101.0895 | 55.6671 | -0.125 | 19.875 | 0 | 38.6993 | 33.3906
9/29/2020 18:19:02.8 | 97.9189 | 5100 | 25 | 1550.984 | 48.9445 | 44.8054 | 49.9887 | 30.1213 | 32.1571 | 0.05445 | 104.0416 | 11.7953 | 70.7612 | 39.8736 | 22.8903 | 0.75801 | 99.0785 | 397.466 | 379.7924 | 53.1728 | 450.4447 | 1.1915 | 451.4298 | 7.9495 | 39.3257 | 35.9732 | 40.2436 | 12.0119 | 101.6445 | 30.3942 | 3.4589 | 54.4983 | 20.8559 | 27.5 | 15.6863 | 46 | 32 | 0.77867 | 34.5098 | 55 | 4040 | 25.4902 | 101.0895 | 55.5817 | 0 | 19.875 | 0 | 38.7878 | 33.1094
9/29/2020 18:20:02.8 | 97.9356 | 5160 | 25 | 1550.3269 | 51.3107 | 44.807 | 50.0007 | 29.7924 | 32.1765 | 0.04674 | 103.7885 | 11.7653 | 70.6756 | 40.2521 | 23.0055 | 0.76158 | 99.0779 | 399.4332 | 381.2289 | 53.2305 | 452.0413 | 1.2001 | 451.4019 | 8.3303 | 39.4894 | 35.9071 | 40.3543 | 12.0164 | 101.8681 | 30.558 | 3.4886 | 55.899 | 20.9489 | 27.5 | 16.0784 | 46 | 32 | 0.77885 | 35.2941 | 55 | 4230 | 25.4902 | 101.0895 | 55.6854 | -0.0625 | 20 | 0 | 38.6414 | 32.7344
9/29/2020 18:21:02.8 | 97.9523 | 5220 | 25 | 1549.2422 | 48.988 | 44.9188 | 50.085 | 29.5928 | 32.1399 | 0.05515 | 104.1114 | 11.6954 | 70.7041 | 40.0604 | 23.3055 | 0.75588 | 99.0802 | 396.1453 | 378.3841 | 53.2618 | 451.173 | 1.1919 | 451.4857 | 7.9476 | 39.7831 | 35.98 | 40.3342 | 11.9914 | 101.6182 | 30.5901 | 3.4306 | 54.5654 | 21.1298 | 27.5 | 15.6863 | 46 | 32 | 0.78279 | 34.5098 | 54 | 3920 | 25.4902 | 101.0895 | 55.6366 | -0.125 | 19.875 | 0 | 38.6108 | 32.6406
9/29/2020 18:22:02.8 | 97.9689 | 5280 | 25 | 1549.7572 | 49.264 | 45.0068 | 50.0826 | 29.6022 | 32.0982 | 0.05369 | 103.9194 | 11.549 | 70.7326 | 40.1234 | 23.0378 | 0.75356 | 99.079 | 396.6792 | 378.6376 | 53.1399 | 450.3644 | 1.2473 | 451.3739 | 7.9951 | 39.7629 | 35.9732 | 40.4701 | 11.9754 | 101.8972 | 30.3604 | 3.3326 | 54.5151 | 20.8024 | 27.5 | 15.6863 | 46 | 32 | 0.78132 | 34.5098 | 56 | 4140 | 25.4902 | 101.0895 | 55.6549 | 0 | 19.8125 | 0 | 38.8336 | 32.6406
9/29/2020 18:23:02.8 | 97.9856 | 5340 | 25 | 1550.0779 | 51.2784 | 45.1942 | 50.047 | 29.9591 | 32.135 | 0.04085 | 104.0416 | 11.5781 | 70.961 | 39.7727 | 22.9473 | 0.75659 | 99.0779 | 399.5736 | 381.257 | 53.4794 | 452.5337 | 1.1928 | 450.5081 | 8.3237 | 39.8488 | 36.0258 | 40.5035 | 11.9853 | 101.8961 | 30.8131 | 3.5143 | 55.9326 | 20.8559 | 27 | 16.0784 | 46 | 32 | 0.78224 | 35.2941 | 55 | 4500 | 25.4902 | 101.0895 | 55.7221 | -0.0625 | 19.8125 | 0 | 38.7604 | 33.0156
9/29/2020 18:24:02.8 | 98.0023 | 5400 | 25 | 1549.725 | 49.0142 | 45.2043 | 50.0534 | 30.3588 | 32.1265 | 0.04883 | 104.0765 | 11.5829 | 70.7612 | 40.0948 | 23.02 | 0.75392 | 99.079 | 396.9321 | 379.2291 | 53.1283 | 450.7661 | 1.2309 | 451.5974 | 7.9544 | 39.9079 | 36.0258 | 40.4063 | 11.9997 | 101.7572 | 30.4009 | 3.3262 | 54.4899 | 20.8024 | 27.5 | 15.6863 | 46 | 32 | 0.78325 | 34.1176 | 53 | 4310 | 25.4902 | 100.769 | 55.6732 | -0.0625 | 19.9375 | 0 | 38.7878 | 33.3906
9/29/2020 18:25:02.8 | 98.0189 | 5460 | 25 | 1550.9652 | 51.3019 | 45.3601 | 50.0471 | 30.5175 | 32.0873 | 0.04729 | 103.7798 | 11.5635 | 70.5614 | 40.2578 | 22.8883 | 0.75801 | 99.079 | 399.9671 | 381.6232 | 53.3195 | 451.8961 | 1.2327 | 450.955 | 8.3323 | 39.9467 | 35.98 | 40.7047 | 11.9511 | 101.9252 | 30.8587 | 3.4911 | 55.9158 | 20.7559 | 27 | 16.0784 | 46 | 32 | 0.77684 | 35.6863 | 57 | 4160 | 25.4902 | 101.0895 | 55.6213 | -0.0625 | 19.8125 | 0 | 38.7268 | 33.5781
9/29/2020 18:26:02.8 | 98.0356 | 5520 | 25 | 1551.5801 | 49.3501 | 45.3899 | 50.058 | 30.2569 | 31.9473 | 0.05204 | 104.1376 | 11.5141 | 70.7612 | 39.8448 | 23.0744 | 0.75997 | 99.0802 | 399.7704 | 381.5105 | 53.3261 | 450.7311 | 1.1964 | 451.7929 | 8.0185 | 39.8488 | 36.0325 | 40.6594 | 11.9838 | 101.4782 | 30.9177 | 3.4074 | 54.5487 | 20.7559 | 27.5 | 15.6863 | 46 | 32 | 0.77916 | 34.5098 | 56 | 3920 | 25.4902 | 101.0895 | 55.6854 | -0.125 | 20.0625 | 0 | 38.6414 | 33.2031
9/29/2020 18:27:02.8 | 98.0523 | 5580 | 25 | 1548.9882 | 49.2692 | 45.2922 | 50.0033 | 29.9401 | 31.9229 | 0.05084 | 103.9718 | 11.485 | 70.6185 | 39.9168 | 23.148 | 0.74964 | 99.0785 | 396.0891 | 377.9053 | 53.5436 | 449.9833 | 1.2083 | 451.2622 | 7.9919 | 39.8623 | 36.1054 | 40.6728 | 12.0157 | 101.8126 | 30.9836 | 3.3558 | 54.4732 | 20.7765 | 27.5 | 15.6863 | 46 | 32 | 0.77897 | 34.1176 | 54 | 3960 | 25.4902 | 101.0895 | 55.6457 | 0 | 19.9375 | 0 | 38.7787 | 32.9219
9/29/2020 18:28:02.8 | 98.0689 | 5640 | 25 | 1553.3547 | 51.6735 | 45.1789 | 49.953 | 29.8004 | 31.8872 | 0.04492 | 103.8147 | 11.4287 | 70.5328 | 39.9686 | 22.8111 | 0.75819 | 99.0768 | 396.5106 | 378.1869 | 53.2816 | 451.5398 | 1.2921 | 450.7315 | 8.4056 | 39.8556 | 35.9867 | 40.5102 | 12.0126 | 101.951 | 31.0815 | 3.5131 | 55.8571 | 20.6024 | 27 | 16.0784 | 46 | 32 | 0.7783 | 35.2941 | 55 | 4360 | 25.4902 | 101.0895 | 55.7526 | -0.0625 | 19.875 | 0 | 38.7451 | 32.7344
9/29/2020 18:29:02.8 | 98.0856 | 5700 | 25 | 1551.0142 | 49.4549 | 45.0871 | 49.9236 | 29.6606 | 31.8756 | 0.05049 | 104.0241 | 11.4239 | 70.3901 | 39.8967 | 22.8274 | 0.75303 | 99.079 | 396.1453 | 378.0743 | 53.3261 | 449.8926 | 1.2019 | 451.5695 | 8.0326 | 39.6919 | 35.8816 | 40.4516 | 11.9655 | 101.4771 | 30.9701 | 3.3906 | 54.5319 | 20.7093 | 27.5 | 15.6863 | 46 | 31 | 0.77946 | 34.5098 | 56 | 4210 | 25.4902 | 101.0895 | 55.6488 | -0.125 | 20.0625 | 0 | 38.7054 | 32.6406
9/29/2020 18:30:02.8 | 98.1022 | 5760 | 25 | 1548.4943 | 49.6849 | 44.8415 | 49.9394 | 29.6209 | 31.9045 | 0.04924 | 104.0067 | 11.386 | 70.5043 | 40.0203 | 22.8129 | 0.75873 | 99.0779 | 396.2858 | 377.6518 | 53.1085 | 449.9379 | 1.2263 | 450.5081 | 8.0568 | 39.8354 | 35.9935 | 40.1263 | 12.0058 | 101.644 | 31.0089 | 3.4112 | 54.5235 | 20.7696 | 27.5 | 15.6863 | 46 | 32 | 0.77922 | 34.5098 | 56 | 4040 | 25.4902 | 101.0895 | 55.6488 | 0 | 19.8125 | 0 | 38.794 | 32.6406
9/29/2020 18:31:02.8 | 98.1189 | 5820 | 25 | 1548.6246 | 49.5277 | 44.6677 | 49.9011 | 29.8421 | 31.9226 | 0.05042 | 104.0154 | 11.387 | 70.3616 | 40.2292 | 22.915 | 0.75552 | 99.0785 | 399.5174 | 381.3134 | 53.3772 | 449.295 | 1.2484 | 451.2063 | 8.0321 | 39.4827 | 35.9935 | 40.0357 | 12.0255 | 101.5605 | 31.0747 | 3.3816 | 54.5654 | 20.8231 | 27.5 | 15.6863 | 46 | 32 | 0.77971 | 34.5098 | 56 | 4210 | 25.4902 | 100.769 | 55.5725 | -0.125 | 20.0625 | 0 | 38.7421 | 32.9219
9/29/2020 18:32:02.8 | 98.1356 | 5880 | 25 | 1547.9106 | 49.6481 | 44.7039 | 49.9733 | 30.1761 | 31.9629 | 0.05728 | 103.806 | 11.3569 | 70.7041 | 39.9312 | 23.1938 | 0.75623 | 99.079 | 397.2412 | 379.0882 | 53.2618 | 450.8918 | 1.2865 | 451.7929 | 8.0478 | 40.0445 | 35.98 | 39.8142 | 11.9671 | 101.6171 | 30.8519 | 3.397 | 54.5822 | 21.023 | 27.5 | 15.6863 | 46 | 32 | 0.78105 | 34.1176 | 54 | 4180 | 25.4902 | 101.0895 | 55.5847 | -0.0625 | 19.8125 | 0 | 38.6658 | 33.2031
9/29/2020 18:33:02.8 | 98.1522 | 5940 | 25 | 1550.9194 | 49.6841 | 44.6943 | 49.9561 | 30.403 | 31.9935 | 0.05315 | 103.998 | 11.2871 | 70.5614 | 40.1549 | 23.0655 | 0.75766 | 99.0717 | 395.9205 | 378.1306 | 53.3261 | 449.8926 | 1.2491 | 451.5974 | 8.0703 | 39.6919 | 36.0393 | 40.0357 | 12.0187 | 101.5817 | 31.1794 | 3.428 | 54.5319 | 21.0299 | 27.5 | 15.6863 | 46 | 32 | 0.77528 | 34.5098 | 54 | 3920 | 25.4902 | 101.0895 | 55.6183 | 0.0625 | 19.75 | 0 | 38.7329 | 33.4844
9/29/2020 18:34:02.8 | 98.1689 | 6000 | 25 | 1548.5587 | 49.476 | 44.7588 | 49.976 | 30.4367 | 32.0441 | 0.05283 | 103.9805 | 11.3249 | 70.4186 | 39.8391 | 23.1191 | 0.75516 | 99.0785 | 397.1569 | 379.9614 | 53.1728 | 449.4311 | 1.2467 | 450.8712 | 8.0233 | 39.4827 | 36.1189 | 40.3996 | 12.0043 | 101.5885 | 31.1271 | 3.3725 | 54.6157 | 20.8971 | 27.5 | 15.6863 | 46 | 32 | 0.7779 | 34.5098 | 56 | 4040 | 25.4902 | 101.0895 | 55.6397 | -0.0625 | 20.0625 | 0 | 38.7085 | 33.4844
9/29/2020 18:35:02.8 | 98.1856 | 6060 | 25 | 1550.5131 | 51.6822 | 44.8699 | 50.0029 | 30.0867 | 32.1071 | 0.04372 | 103.8583 | 11.3482 | 70.5899 | 40.1349 | 23.1763 | 0.75356 | 99.079 | 398.8149 | 380.0459 | 53.0838 | 451.3389 | 1.2916 | 452.7985 | 8.3916 | 39.7577 | 35.9342 | 40.1531 | 12.0066 | 101.7572 | 30.8265 | 3.4976 | 55.9326 | 20.8162 | 27 | 16.0784 | 46 | 32 | 0.77861 | 35.6863 | 55 | 4380 | 25.4902 | 101.0895 | 55.658 | 0 | 19.75 | 0 | 38.6688 | 33.0156
9/29/2020 18:36:02.8 | 98.2023 | 6120 | 25 | 1550.9958 | 49.4158 | 44.9409 | 50.0741 | 29.779 | 32.1507 | 0.04946 | 104.0154 | 11.4151 | 70.5328 | 40.0891 | 22.9165 | 0.75588 | 99.0768 | 396.8197 | 377.9053 | 53.4414 | 450.074 | 1.2464 | 450.6198 | 8.0261 | 39.7577 | 35.9612 | 40.5169 | 12.0301 | 101.867 | 30.8789 | 3.3945 | 54.6241 | 20.7369 | 27.5 | 15.6863 | 46 | 32 | 0.78071 | 34.5098 | 54 | 3840 | 25.4902 | 101.0895 | 55.6457 | -0.0625 | 19.75 | 0 | 38.7299 | 32.7344
9/29/2020 18:37:02.8 | 98.2189 | 6180 | 25 | 1549.2141 | 49.5266 | 45.0023 | 50.0668 | 29.5538 | 32.1123 | 0.04993 | 103.998 | 11.2958 | 70.7612 | 39.9283 | 22.9337 | 0.75801 | 99.0745 | 396.3139 | 378.7502 | 53.2371 | 449.5361 | 1.2836 | 450.8991 | 8.0349 | 39.7577 | 35.9935 | 40.413 | 12.0066 | 101.6406 | 30.8265 | 3.3648 | 54.5654 | 20.7696 | 27.5 | 15.6863 | 46 | 32 | 0.77967 | 34.5098 | 54 | 4160 | 25.4902 | 101.0895 | 55.7526 | -0.125 | 19.875 | 0 | 38.7634 | 32.5469
9/29/2020 18:38:02.8 | 98.2356 | 6240 | 25 | 1551.2436 | 49.6653 | 45.1043 | 50.0623 | 29.6491 | 32.105 | 0.05141 | 103.9892 | 11.2677 | 70.3901 | 39.6107 | 22.8791 | 0.76229 | 99.0688 | 395.8081 | 377.1166 | 53.1925 | 449.3106 | 1.242 | 451.4019 | 8.0679 | 39.8168 | 35.9087 | 40.5236 | 11.9457 | 101.6069 | 30.938 | 3.4254 | 54.5403 | 20.7903 | 27.5 | 15.6863 | 46 | 32 | 0.78019 | 34.5098 | 56 | 4180 | 25.4902 | 101.0895 | 55.6763 | -0.0625 | 19.6875 | 0 | 38.7909 | 32.7344
9/29/2020 18:39:02.8 | 98.2523 | 6300 | 25 | 1551.5043 | 51.8254 | 45.267 | 50.0402 | 30.0199 | 32.0076 | 0.04564 | 103.8496 | 11.1988 | 70.4472 | 39.9456 | 22.8566 | 0.74786 | 99.0722 | 395.2461 | 376.7223 | 53.1349 | 451.4801 | 1.2832 | 451.1505 | 8.4202 | 39.9669 | 36.0664 | 40.413 | 12.0013 | 101.8904 | 30.8265 | 3.562 | 55.9242 | 20.7903 | 27 | 16.0784 | 46 | 32 | 0.77668 | 35.2941 | 57 | 4090 | 25.4902 | 101.4099 | 55.6366 | 0 | 20 | 0 | 38.7817 | 33.1094
9/29/2020 18:40:02.8 | 98.2689 | 6360 | 25 | 1551.8077 | 49.6008 | 45.24 | 50.0111 | 30.3801 | 31.9824 | 0.0526 | 103.9543 | 11.2008 | 70.3901 | 40.0174 | 23.1804 | 0.75338 | 99.0717 | 397.719 | 379.1727 | 53.4991 | 450.3099 | 1.234 | 451.4857 | 8.0604 | 39.8691 | 35.9545 | 40.6275 | 12.0028 | 101.4417 | 31.095 | 3.397 | 54.5822 | 20.73 | 27.5 | 15.6863 | 46 | 32 | 0.7794 | 34.5098 | 56 | 4040 | 25.4902 | 100.769 | 55.6702 | -0.0625 | 19.875 | 0 | 38.6475 | 33.4844
9/29/2020 18:41:02.8 | 98.2856 | 6420 | 25 | 1551.2327 | 49.6614 | 45.2789 | 50.0059 | 30.4834 | 31.9251 | 0.05156 | 103.9805 | 11.2483 | 70.2188 | 39.9801 | 22.8651 | 0.7557 | 99.0745 | 394.7402 | 376.159 | 53.2882 | 450.5808 | 1.3614 | 451.4857 | 8.0672 | 39.9669 | 35.9935 | 40.6728 | 12.0164 | 101.6686 | 31.0882 | 3.4228 | 54.6745 | 20.8231 | 27.5 | 15.6863 | 46 | 32 | 0.78154 | 34.5098 | 56 | 4280 | 25.4902 | 101.0895 | 55.6427 | 0 | 19.9375 | 0 | 38.797 | 33.4844
9/29/2020 18:42:02.8 | 98.3023 | 6480 | 25 | 1550.1327 | 49.3862 | 45.237 | 50.013 | 30.1982 | 31.8999 | 0.05206 | 103.998 | 11.2047 | 70.5328 | 40.0375 | 22.9837 | 0.75677 | 99.0728 | 396.5106 | 377.7644 | 53.0392 | 450.109 | 1.2732 | 451.3181 | 8.0168 | 40.0259 | 36.007 | 40.6275 | 12.0088 | 101.5829 | 30.9903 | 3.3932 | 54.6157 | 20.9437 | 27.5 | 15.6863 | 46 | 32 | 0.78166 | 34.5098 | 56 | 4060 | 25.4902 | 101.0895 | 55.6488 | -0.0625 | 20.1875 | 0 | 38.6597 | 33.1094
9/29/2020 18:43:02.8 | 98.3189 | 6540 | 25 | 1550.4618 | 51.8226 | 45.1797 | 49.9756 | 29.9264 | 31.855 | 0.04389 | 103.9718 | 11.0631 | 70.5328 | 40.2092 | 22.8738 | 0.75463 | 99.0717 | 395.6957 | 375.9336 | 53.2123 | 451.9674 | 1.3034 | 451.2063 | 8.4128 | 39.9416 | 35.968 | 40.8035 | 12.0051 | 101.9459 | 31.2198 | 3.4795 | 55.8906 | 20.9575 | 27 | 16.0784 | 46 | 31 | 0.78532 | 35.6863 | 55 | 4310 | 25.4902 | 101.0895 | 55.6122 | -0.125 | 19.6875 | 0 | 38.6932 | 32.9219
9/29/2020 18:44:02.8 | 98.3356 | 6600 | 25 | 1546.8882 | 49.7061 | 45.0199 | 49.9299 | 29.7667 | 31.9091 | 0.05136 | 104.1638 | 11.1009 | 69.9334 | 40.0375 | 23.0418 | 0.75124 | 99.0722 | 396.5949 | 377.5391 | 53.186 | 450.5211 | 1.3313 | 450.1729 | 8.0528 | 39.7577 | 35.8629 | 40.413 | 12.0248 | 101.6663 | 31.1928 | 3.4009 | 54.6577 | 20.904 | 27.5 | 15.6863 | 46 | 32 | 0.78202 | 34.5098 | 54 | 3920 | 25.4902 | 101.0895 | 55.6427 | 0 | 19.875 | 0 | 38.8336 | 32.7344
9/29/2020 18:45:02.8 | 98.3522 | 6660 | 25 | 1549.8924 | 49.6472 | 44.7972 | 49.929 | 29.6099 | 31.9363 | 0.05336 | 104.0154 | 11.1242 | 70.3045 | 40.1435 | 22.9191 | 0.75178 | 99.0717 | 396.904 | 377.7926 | 53.1925 | 449.8731 | 1.293 | 450.5081 | 8.0581 | 39.7645 | 35.751 | 40.1078 | 11.9967 | 101.5537 | 31.095 | 3.3777 | 54.4983 | 20.8437 | 27.5 | 15.6863 | 46 | 32 | 0.78459 | 34.5098 | 54 | 4010 | 25.4902 | 101.0895 | 55.6488 | -0.125 | 20 | 0 | 38.6566 | 32.6406
9/29/2020 18:46:02.8 | 98.3689 | 6720 | 25 | 1549.1132 | 49.6071 | 44.6943 | 49.975 | 29.651 | 31.9671 | 0.04965 | 103.9805 | 11.0582 | 70.333 | 40.132 | 22.9616 | 0.76086 | 99.0734 | 396.6792 | 377.9334 | 53.0706 | 449.6722 | 1.3891 | 449.8377 | 8.0485 | 39.6396 | 35.8561 | 40.1917 | 11.9967 | 101.7795 | 30.8131 | 3.4164 | 54.5067 | 20.9506 | 27.5 | 15.6863 | 46 | 32 | 0.77897 | 34.5098 | 54 | 4140 | 25.4902 | 101.0895 | 55.6671 | -0.125 | 19.6875 | 0 | 38.7207 | 32.7344
9/29/2020 18:47:02.8 | 98.3856 | 6780 | 25 | 1551.219 | 50.4071 | 44.7398 | 49.9937 | 29.9099 | 32.0063 | 0.04847 | 104.0067 | 10.7469 | 70.4757 | 39.9398 | 22.9133 | 0.75178 | 99.079 | 396.0329 | 376.6378 | 53.1612 | 451.1134 | 1.2972 | 451.7091 | 8.1883 | 39.9416 | 35.7968 | 39.9198 | 11.9906 | 101.9813 | 31.0629 | 3.4396 | 55.2196 | 21.0505 | 27.5 | 16.0784 | 46 | 32 | 0.78044 | 34.902 | 56 | 4280 | 25.4902 | 101.0895 | 55.6366 | 0 | 20.125 | 0 | 38.8916 | 33.0156
9/29/2020 18:48:02.8 | 98.4022 | 6840 | 25 | 1548.2604 | 48.3278 | 44.6775 | 50.0001 | 30.2777 | 32.0162 | 0.05517 | 104.1725 | 11.0495 | 70.4186 | 40.1005 | 23.0012 | 0.75231 | 99.0796 | 395.3866 | 377.6518 | 53.2634 | 449.3508 | 1.4192 | 449.8098 | 7.8355 | 39.7847 | 35.8561 | 39.9198 | 11.9845 | 101.4776 | 30.8535 | 3.3184 | 53.8106 | 21.004 | 27.5 | 15.6863 | 46 | 32 | 0.78099 | 33.7255 | 55 | 4160 | 25.4902 | 100.769 | 55.661 | -0.0625 | 19.8125 | 0 | 38.7604 | 33.3906
9/29/2020 18:49:02.8 | 98.4189 | 6900 | 25 | 1550.0965 | 50.6778 | 44.6557 | 49.9575 | 30.4917 | 32.1653 | 0.04557 | 103.9281 | 11.3026 | 70.0476 | 39.9283 | 23.0502 | 0.75623 | 99.0785 | 394.2344 | 376.5251 | 53.3013 | 450.1193 | 1.4908 | 451.6812 | 8.2263 | 39.7189 | 35.8629 | 39.9584 | 12.0035 | 102.0087 | 30.8924 | 3.4512 | 55.2029 | 20.7437 | 27.5 | 16.0784 | 46 | 32 | 0.77784 | 34.902 | 56 | 4160 | 25.4902 | 101.0895 | 55.6427 | 0 | 19.75 | 0 | 38.8123 | 33.5781
9/29/2020 18:50:02.8 | 98.4356 | 6960 | 25 | 1550.2029 | 50.5972 | 44.7619 | 49.9603 | 30.2878 | 32.1351 | 0.04534 | 104.0416 | 11.3259 | 70.5043 | 40.1349 | 23.0119 | 0.76193 | 99.0785 | 396.0891 | 376.9194 | 53.1101 | 450.5561 | 1.3889 | 451.8209 | 8.2138 | 39.9938 | 35.751 | 40.2318 | 12.002 | 101.6726 | 30.487 | 3.4899 | 55.2532 | 20.7369 | 27.5 | 16.0784 | 46 | 32 | 0.77806 | 34.902 | 56 | 4090 | 25.4902 | 101.0895 | 55.5725 | 0 | 20 | 0 | 38.8062 | 33.2969
9/29/2020 18:51:02.8 | 98.4523 | 7020 | 25 | 1545.5145 | 48.4403 | 44.8354 | 50.0057 | 29.8646 | 32.0372 | 0.05605 | 103.7623 | 11.3734 | 70.4186 | 39.865 | 22.9016 | 0.76175 | 99.079 | 394.684 | 376.5251 | 53.1612 | 450.2554 | 1.3441 | 451.2063 | 7.8399 | 39.5231 | 35.8306 | 40.1799 | 12.0051 | 101.309 | 30.6441 | 3.3042 | 53.9364 | 20.7644 | 27.5 | 15.6863 | 46 | 32 | 0.78022 | 34.1176 | 53 | 3720 | 25.4902 | 100.769 | 55.6549 | -0.125 | 19.5625 | 0 | 38.6841 | 32.8281
9/29/2020 18:52:02.8 | 98.4689 | 7080 | 25 | 1550.7277 | 50.3654 | 44.9082 | 50.0316 | 29.5524 | 31.9102 | 0.04937 | 103.8409 | 11.3036 | 70.333 | 40.215 | 22.8978 | 0.76015 | 99.0779 | 394.8807 | 376.1026 | 53.1101 | 450.3656 | 1.3858 | 450.5639 | 8.1789 | 39.6278 | 35.7645 | 40.2838 | 12.021 | 101.728 | 30.9582 | 3.4009 | 55.2364 | 20.9109 | 27.5 | 16.0784 | 46 | 32 | 0.78145 | 34.902 | 55 | 4140 | 25.4902 | 101.0895 | 55.7312 | 0 | 20 | 0 | 38.8031 | 32.5469
9/29/2020 18:53:02.8 | 98.4856 | 7140 | 25 | 1548.3243 | 50.5074 | 45.0619 | 50.0771 | 29.574 | 31.8195 | 0.04884 | 103.9805 | 11.2638 | 70.3616 | 39.9887 | 22.8222 | 0.75463 | 99.0762 | 394.5154 | 376.9758 | 53.27 | 450.8425 | 1.322 | 451.8209 | 8.1893 | 39.4252 | 35.7577 | 40.5504 | 11.999 | 101.7823 | 30.6509 | 3.4228 | 55.1777 | 20.8506 | 27.5 | 16.0784 | 46 | 31 | 0.77955 | 34.902 | 54 | 4230 | 25.4902 | 101.0895 | 55.6702 | -0.0625 | 20 | 0 | 38.7116 | 32.6406
9/29/2020 18:54:02.8 | 98.5023 | 7200 | 25 | 1551.6481 | 50.4267 | 45.2507 | 50.0331 | 29.964 | 31.9069 | 0.05034 | 104.0067 | 11.3531 | 70.2759 | 39.9513 | 22.9755 | 0.75748 | 99.0785 | 393.6443 | 375.1731 | 53.0079 | 451.0888 | 1.3643 | 451.2063 | 8.1937 | 39.6801 | 35.7119 | 40.5957 | 11.9937 | 101.8406 | 30.8012 | 3.4177 | 55.228 | 21.0177 | 27.5 | 16.0784 | 46 | 32 | 0.7812 | 34.902 | 56 | 4010 | 25.4902 | 101.0895 | 55.6274 | -0.125 | 19.8125 | 0 | 38.7512 | 33.1094
9/29/2020 20:55:03.5 | 100.519 | 60 | 26 | 1548.8005 | 50.3641 | 44.7879 | 49.7398 | 29.8066 | 31.9648 | 0.05372 | 103.9892 | 11.5499 | 70.9325 | 39.8794 | 33.476 | 0.7557 | 99.1096 | 412.978 | 397.537 | 53.176 | 453.2993 | 0.1637 | 451.6533 | 8.1686 | 39.2767 | 35.1876 | 40.0389 | 12.0073 | 102.0399 | 29.6638 | 3.5401 | 56.4274 | 29.4578 | 27 | 16.0784 | 46 | 32 | 0.7827 | 36.0784 | 57 | 4480 | 25.4902 | 101.0895 | 55.6305 | 0 | 19.9375 | 0 | 38.6902 | 33.2031
9/29/2020 20:56:03.5 | 100.5357 | 120 | 26 | 1545.2108 | 50.6754 | 44.8946 | 49.8628 | 30.2243 | 32.0889 | 0.0484 | 104.0067 | 11.6256 | 71.0466 | 40.026 | 32.3288 | 0.75784 | 99.1136 | 412.1912 | 397.5934 | 53.4579 | 453.495 | 0.18784 | 451.2063 | 8.2 | 39.0943 | 35.0755 | 40.5336 | 12.0293 | 102.3239 | 29.8482 | 3.5156 | 56.3939 | 28.4483 | 27 | 16.0784 | 46 | 32 | 0.77906 | 35.6863 | 56 | 4160 | 25.4902 | 101.0895 | 55.5908 | 0 | 19.75 | 0 | 38.7451 | 33.4844
9/29/2020 20:57:03.5 | 100.5523 | 180 | 26 | 1552.5084 | 50.5928 | 44.9996 | 49.9367 | 30.4755 | 32.116 | 0.04864 | 103.963 | 11.6334 | 71.1037 | 39.9427 | 31.1724 | 0.75463 | 99.1119 | 413.5681 | 398.2412 | 53.4183 | 453.4898 | 0.16613 | 451.346 | 8.2253 | 39.0014 | 34.9108 | 40.1815 | 12.0013 | 102.2102 | 29.9124 | 3.6561 | 56.3939 | 27.3843 | 27 | 16.0784 | 46 | 32 | 0.77803 | 35.6863 | 56 | 4140 | 25.4902 | 101.4099 | 55.6091 | -0.0625 | 20 | 0 | 38.6963 | 33.7812
9/29/2020 20:58:03.5 | 100.569 | 240 | 26 | 1549.3145 | 48.3578 | 45.0421 | 49.9779 | 30.258 | 32.0347 | 0.05606 | 103.8321 | 11.4685 | 70.9325 | 39.9772 | 30.1467 | 0.75267 | 99.113 | 410.5894 | 395.5091 | 53.303 | 452.7668 | 0.15306 | 450.5919 | 7.8458 | 38.9879 | 34.7529 | 40.324 | 12.0111 | 101.9592 | 29.6892 | 3.5479 | 55.1106 | 26.6963 | 27.5 | 15.6863 | 46 | 32 | 0.78087 | 34.902 | 56 | 4280 | 25.4902 | 101.0895 | 55.6457 | 0 | 19.875 | 0 | 38.7238 | 33.4844
9/29/2020 20:59:03.5 | 100.5857 | 300 | 26 | 1551.4485 | 50.7654 | 45.0037 | 49.9961 | 29.9033 | 31.9851 | 0.04168 | 104.1812 | 11.5199 | 71.2179 | 40.1034 | 29.6087 | 0.76336 | 99.1175 | 414.0177 | 398.8327 | 53.3475 | 452.1695 | 0.15284 | 451.4577 | 8.2477 | 38.7717 | 34.707 | 40.1614 | 11.9731 | 102.0198 | 29.8397 | 3.5556 | 56.3939 | 26.7561 | 27 | 16.0784 | 46 | 32 | 0.77507 | 35.6863 | 57 | 4380 | 25.4902 | 101.0895 | 55.5237 | -0.0625 | 20.0625 | 0 | 38.6261 | 33.1094
9/29/2020 21:00:03.5 | 100.6023 | 360 | 26 | 1550.2374 | 50.8011 | 44.9867 | 49.9946 | 29.6494 | 32.0919 | 0.04848 | 103.9892 | 11.5063 | 71.2179 | 40.0145 | 29.5088 | 0.74572 | 99.1187 | 414.0458 | 397.7905 | 53.3227 | 452.2796 | 0.1524 | 450.2846 | 8.2471 | 38.8511 | 34.6407 | 40.1362 | 11.9747 | 101.9929 | 29.7095 | 3.5259 | 56.3855 | 27.2717 | 27 | 16.0784 | 46 | 32 | 0.7794 | 35.6863 | 56 | 4280 | 25.4902 | 101.4099 | 55.6122 | -0.125 | 20 | 0 | 38.4705 | 32.9219
9/29/2020 21:01:03.5 | 100.619 | 420 | 26 | 1547.6282 | 48.3978 | 44.8484 | 50.0084 | 29.5954 | 31.9346 | 0.05553 | 103.9194 | 11.5567 | 71.3606 | 40.003 | 29.6793 | 0.76104 | 99.1113 | 411.7134 | 395.9597 | 53.3161 | 450.6131 | 0.14376 | 450.8153 | 7.8437 | 38.7396 | 34.6679 | 39.9735 | 11.9997 | 101.9855 | 29.9124 | 3.455 | 55.0687 | 27.8807 | 27.5 | 15.6863 | 46 | 32 | 0.78059 | 34.902 | 54 | 3940 | 25.4902 | 101.0895 | 55.6549 | 0 | 19.875 | 0 | 38.6719 | 32.9219
9/29/2020 21:02:03.5 | 100.6357 | 480 | 26 | 1549.1282 | 50.4438 | 44.7839 | 49.9856 | 29.9401 | 31.8834 | 0.04862 | 104.0241 | 11.6169 | 70.8754 | 39.888 | 29.857 | 0.7516 | 99.113 | 409.9993 | 394.3824 | 53.3161 | 450.9695 | 0.14974 | 450.0891 | 8.1828 | 38.6872 | 34.6611 | 39.9215 | 11.9944 | 102.1273 | 29.7551 | 3.562 | 56.3184 | 28.3495 | 27 | 16.0784 | 46 | 32 | 0.78282 | 35.6863 | 56 | 4180 | 25.4902 | 101.4099 | 55.6183 | 0 | 20.125 | 0 | 38.7116 | 33.2031
9/29/2020 21:03:03.5 | 100.6523 | 540 | 26 | 1551.4034 | 50.7559 | 44.7707 | 49.9629 | 30.252 | 31.9593 | 0.04795 | 103.963 | 11.5082 | 71.1323 | 39.9858 | 29.8206 | 0.75124 | 99.1119 | 412.3598 | 396.6639 | 53.176 | 451.3311 | 0.14863 | 450.3405 | 8.2459 | 38.6484 | 34.6084 | 39.9869 | 11.9937 | 102.3503 | 29.7687 | 3.5749 | 56.2261 | 28.0853 | 27 | 16.0784 | 46 | 32 | 0.78169 | 35.6863 | 57 | 4260 | 25.4902 | 101.0895 | 55.6152 | 0 | 20 | 0 | 38.6658 | 33.5781
9/29/2020 21:04:03.5 | 100.669 | 600 | 26 | 1550.4602 | 48.7297 | 44.7659 | 49.9717 | 30.444 | 31.9562 | 0.05447 | 103.9805 | 11.4995 | 71.3321 | 39.9772 | 29.5582 | 0.75303 | 99.1124 | 413.259 | 397.3117 | 53.1117 | 449.5127 | 0.14287 | 450.5919 | 7.9127 | 38.3728 | 34.4368 | 39.9735 | 11.9982 | 102.1267 | 29.7027 | 3.4847 | 54.9512 | 28.0188 | 27.5 | 15.6863 | 46 | 32 | 0.78132 | 34.902 | 56 | 4360 | 25.4902 | 101.0895 | 55.6457 | 0 | 19.6875 | 0 | 38.7146 | 33.6719
9/29/2020 21:05:03.5 | 100.6857 | 660 | 26 | 1549.7897 | 50.4723 | 44.7562 | 49.9584 | 30.2502 | 31.9262 | 0.04922 | 104.0503 | 11.4287 | 71.2179 | 40.0432 | 29.1672 | 0.75231 | 99.1136 | 410.1679 | 394.6641 | 53.3359 | 450.884 | 0.14841 | 451.8488 | 8.1913 | 38.4979 | 34.3383 | 40.0976 | 11.9845 | 102.2959 | 29.5133 | 3.5427 | 56.3016 | 27.3912 | 27 | 16.0784 | 46 | 32 | 0.78038 | 35.6863 | 56 | 4330 | 25.4902 | 101.4099 | 55.6274 | 0 | 20.125 | 0 | 38.6597 | 33.4844
9/29/2020 21:06:03.5 | 100.7023 | 720 | 26 | 1550.4644 | 50.9146 | 44.8652 | 49.9907 | 29.9102 | 32.0804 | 0.04814 | 103.9718 | 11.5238 | 70.7326 | 40.1063 | 28.6748 | 0.76122 | 99.1153 | 413.0061 | 396.861 | 53.2716 | 451.1302 | 0.14509 | 450.6198 | 8.2667 | 38.7987 | 34.5558 | 39.9802 | 12.0088 | 102.5217 | 29.6046 | 3.5865 | 56.1758 | 26.657 | 27 | 16.0784 | 46 | 32 | 0.78105 | 35.6863 | 56 | 4380 | 25.4902 | 101.0895 | 55.6152 | -0.125 | 19.875 | 0 | 38.6993 | 33.1094
9/29/2020 21:07:03.5 | 100.719 | 780 | 26 | 1550.8631 | 48.7093 | 44.7903 | 49.9817 | 29.6511 | 32.0282 | 0.05493 | 104.0328 | 11.5742 | 71.1323 | 39.9887 | 28.1136 | 0.75962 | 99.113 | 409.6339 | 394.2698 | 53.2007 | 449.3624 | 0.13578 | 451.2901 | 7.9107 | 38.5689 | 34.5558 | 40.0641 | 12.0081 | 102.0713 | 29.4794 | 3.4344 | 54.9764 | 26.0742 | 27.5 | 15.6863 | 46 | 32 | 0.77708 | 34.902 | 56 | 4280 | 25.4902 | 101.0895 | 55.6519 | 0 | 19.875 | 0 | 38.7329 | 32.8281
9/29/2020 21:08:03.5 | 100.7357 | 840 | 26 | 1551.043 | 50.8233 | 44.888 | 50.0141 | 29.6176 | 32.0049 | 0.04896 | 103.9892 | 11.548 | 71.1323 | 40.0346 | 27.7794 | 0.75053 | 99.1164 | 408.5942 | 394.9176 | 53.3804 | 451.0045 | 0.14354 | 451.7371 | 8.255 | 38.7007 | 34.4963 | 40.1949 | 12.0111 | 102.2708 | 29.6114 | 3.5685 | 56.2429 | 25.6432 | 27 | 16.0784 | 46 | 32 | 0.78148 | 35.6863 | 57 | 4280 | 25.4902 | 101.4099 | 55.719 | 0 | 20.125 | 0 | 38.797 | 32.9219
9/29/2020 21:09:03.5 | 100.7523 | 900 | 26 | 1547.6833 | 48.5693 | 45.0456 | 50.0378 | 29.9376 | 32.0465 | 0.05705 | 103.8234 | 11.4685 | 71.5033 | 39.9283 | 27.5473 | 0.75107 | 99.1198 | 410.0836 | 394.4106 | 53.2073 | 451.16 | 0.14022 | 451.765 | 7.8718 | 38.7852 | 34.5422 | 40.1748 | 12.0217 | 101.5459 | 29.5386 | 3.437 | 55.1106 | 25.1588 | 27.5 | 15.6863 | 46 | 32 | 0.78221 | 34.5098 | 54 | 4400 | 25.4902 | 101.0895 | 55.6427 | -0.0625 | 19.5 | 0 | 38.7054 | 33.2031
9/29/2020 21:10:03.5 | 100.769 | 960 | 26 | 1551.3125 | 50.4822 | 45.0265 | 50.0599 | 30.2679 | 32.1119 | 0.04326 | 104.155 | 11.4966 | 71.0181 | 40.2121 | 27.338 | 0.75356 | 99.1187 | 411.5448 | 395.8471 | 53.3293 | 450.7881 | 0.13711 | 450.955 | 8.201 | 38.6484 | 34.5813 | 40.2989 | 11.9838 | 102.273 | 29.4016 | 3.5401 | 56.2093 | 24.7204 | 27 | 16.0784 | 46 | 32 | 0.78428 | 35.6863 | 57 | 4380 | 25.4902 | 101.4099 | 55.542 | 0 | 20 | 0 | 38.8 | 33.5781
9/29/2020 21:11:03.5 | 100.7857 | 1020 | 26 | 1549.9479 | 50.9542 | 45.1331 | 50.0292 | 30.4403 | 32.1452 | 0.04336 | 103.9718 | 11.5393 | 71.3892 | 40.3319 | 27.0331 | 0.76104 | 99.1209 | 411.3481 | 395.3682 | 53.3738 | 451.8831 | 0.14044 | 452.5471 | 8.2704 | 38.694 | 34.4368 | 40.3961 | 12.0225 | 101.8551 | 29.4997 | 3.5479 | 56.2177 | 24.2559 | 27 | 16.0784 | 46 | 32 | 0.78428 | 35.6863 | 56 | 4280 | 25.4902 | 101.4099 | 55.6152 | -0.0625 | 19.8125 | 0 | 38.7238 | 33.6719
9/29/2020 21:12:03.5 | 100.8023 | 1080 | 26 | 1551.6464 | 48.772 | 45.2034 | 50.0264 | 30.1486 | 31.8795 | 0.05587 | 103.8409 | 11.5664 | 71.3892 | 39.9485 | 26.6481 | 0.76799 | 99.1192 | 408.5661 | 393.1431 | 53.2337 | 450.9241 | 0.13911 | 450.3405 | 7.9249 | 38.7599 | 34.2856 | 40.4615 | 11.9967 | 102.0215 | 29.723 | 3.4821 | 54.9848 | 23.7842 | 27.5 | 15.6863 | 46 | 32 | 0.78282 | 34.902 | 56 | 4160 | 25.4902 | 101.0895 | 55.6457 | 0 | 19.75 | 0 | 38.7146 | 33.3906
9/29/2020 21:13:03.5 | 100.819 | 1140 | 26 | 1550.7316 | 50.7348 | 45.1738 | 50.0151 | 29.7778 | 31.7931 | 0.04778 | 104.155 | 11.5364 | 71.2179 | 40.1263 | 26.3012 | 0.75481 | 99.1232 | 410.3927 | 394.6078 | 53.2848 | 450.722 | 0.14243 | 452.8822 | 8.2389 | 38.6027 | 34.2839 | 40.4615 | 11.9929 | 102.2776 | 29.146 | 3.5156 | 56.1926 | 23.3569 | 27 | 16.0784 | 46 | 32 | 0.78349 | 35.6863 | 57 | 4360 | 25.4902 | 101.4099 | 55.6274 | 0 | 20.0625 | 0 | 38.6932 | 32.9219
9/29/2020 21:14:03.5 | 100.8357 | 1200 | 26 | 1548.6444 | 50.6951 | 45.224 | 50.015 | 29.5709 | 31.9833 | 0.04814 | 103.998 | 11.7022 | 71.3035 | 39.9427 | 26.0091 | 0.7532 | 99.1238 | 407.3577 | 391.7912 | 53.2716 | 451.8028 | 0.14819 | 451.4019 | 8.2214 | 38.6416 | 34.2788 | 40.5001 | 11.9861 | 102.2781 | 29.7095 | 3.5182 | 56.2177 | 22.979 | 27 | 16.0784 | 46 | 32 | 0.78334 | 35.6863 | 57 | 4480 | 25.4902 | 101.4099 | 55.6213 | -0.0625 | 19.9375 | 0 | 38.681 | 32.8281
9/29/2020 21:15:03.5 | 100.8523 | 1260 | 26 | 1548.3945 | 48.9584 | 45.0881 | 49.9963 | 29.7077 | 31.9439 | 0.05504 | 103.998 | 11.516 | 71.1037 | 39.8448 | 25.7932 | 0.75997 | 99.126 | 410.6175 | 394.5514 | 53.3227 | 450.3669 | 0.14531 | 452.2119 | 7.9385 | 38.5368 | 34.345 | 40.4481 | 11.9997 | 102.2524 | 29.6046 | 3.4035 | 54.9512 | 22.6732 | 27.5 | 15.6863 | 46 | 32 | 0.77806 | 34.5098 | 54 | 4140 | 25.4902 | 101.0895 | 55.5267 | 0 | 19.875 | 0 | 38.678 | 33.0156
9/29/2020 21:16:03.5 | 100.869 | 1320 | 26 | 1549.9219 | 50.9413 | 45.1062 | 49.9385 | 30.0653 | 31.9479 | 0.04708 | 104.0852 | 11.4685 | 70.9325 | 40.0317 | 25.5555 | 0.75142 | 99.1238 | 410.9547 | 394.9457 | 53.3161 | 451.9285 | 0.15328 | 450.3684 | 8.2682 | 38.6348 | 34.3383 | 40.1815 | 12.0073 | 102.4462 | 29.2831 | 3.5027 | 56.201 | 22.3465 | 27 | 16.0784 | 46 | 32 | 0.78029 | 35.6863 | 55 | 4380 | 25.4902 | 101.4099 | 55.7159 | -0.0625 | 20.0625 | 0 | 38.736 | 33.3906
9/29/2020 21:17:03.5 | 100.8857 | 1380 | 26 | 1542.0229 | 50.4581 | 45.0643 | 49.9627 | 30.3432 | 32.0823 | 0.05022 | 103.9019 | 11.4714 | 71.1894 | 40.0145 | 25.1774 | 0.76407 | 99.1221 | 407.8635 | 391.6221 | 53.1562 | 452.325 | 0.16569 | 451.6253 | 8.148 | 38.7328 | 34.1207 | 40.1748 | 12.0058 | 102.1084 | 29.6435 | 3.4667 | 55.941 | 21.8597 | 27.5 | 15.6863 | 46 | 32 | 0.78096 | 34.5098 | 54 | 4230 | 25.4902 | 101.4099 | 55.6335 | -0.0625 | 19.75 | 0 | 38.6139 | 33.5781
9/29/2020 21:18:03.5 | 100.9023 | 1440 | 26 | 1551.46 | 48.8117 | 44.9038 | 49.9597 | 30.3778 | 32.027 | 0.05408 | 104.0328 | 11.5451 | 70.7612 | 39.7178 | 24.7811 | 0.75481 | 99.1232 | 407.0486 | 391.8193 | 53.1694 | 450.2256 | 0.17211 | 450.955 | 7.9309 | 38.5368 | 34.0544 | 40.0842 | 11.9754 | 102.3056 | 29.5522 | 3.4538 | 54.9596 | 21.6325 | 27.5 | 15.6863 | 46 | 32 | 0.78254 | 34.5098 | 54 | 4160 | 25.4902 | 101.0895 | 55.6397 | 0 | 20.0625 | 0 | 38.7787 | 33.5781
9/29/2020 21:19:03.5 | 100.919 | 1500 | 26 | 1551.0133 | 50.8337 | 44.8882 | 49.9931 | 30.0784 | 32.0028 | 0.04771 | 103.9543 | 11.4694 | 71.6175 | 39.9111 | 24.4146 | 0.7557 | 99.1243 | 411.4043 | 395.3401 | 53.2139 | 452.0438 | 0.23701 | 451.2343 | 8.2563 | 38.6348 | 33.9625 | 40.0255 | 11.9937 | 102.3627 | 29.5978 | 3.5543 | 56.201 | 21.3794 | 27 | 16.0784 | 46 | 32 | 0.78276 | 35.6863 | 55 | 4180 | 25.4902 | 101.4099 | 55.6152 | -0.0625 | 19.875 | 0 | 38.7024 | 33.2969
9/29/2020 21:20:03.5 | 100.9357 | 1560 | 26 | 1548.3676 | 49.0342 | 44.7517 | 49.9721 | 29.7898 | 31.9928 | 0.05448 | 103.8758 | 11.3705 | 70.8754 | 40.1063 | 24.0053 | 0.76336 | 99.1249 | 410.1117 | 393.7909 | 53.2337 | 450.9695 | 0.24543 | 452.5191 | 7.9523 | 38.6027 | 33.818 | 40.2536 | 11.9952 | 102.0552 | 29.6181 | 3.4744 | 55.0016 | 21.233 | 27.5 | 15.6863 | 46 | 32 | 0.78053 | 34.5098 | 56 | 4360 | 25.4902 | 101.0895 | 55.6457 | 0 | 19.6875 | 0 | 38.681 | 33.0156
9/29/2020 21:21:03.5 | 100.9523 | 1620 | 26 | 1550.2957 | 50.8419 | 44.8194 | 49.9414 | 29.5742 | 31.9284 | 0.0472 | 104.1638 | 11.3327 | 71.0466 | 39.8362 | 23.6621 | 0.75142 | 99.1238 | 408.3975 | 392.439 | 53.2205 | 451.1795 | 0.2667 | 449.9494 | 8.252 | 38.4844 | 33.7244 | 39.9282 | 12.0316 | 102.2781 | 29.3423 | 3.5492 | 56.1926 | 21.1917 | 27 | 16.0784 | 46 | 32 | 0.78077 | 35.6863 | 57 | 4360 | 25.4902 | 101.4099 | 55.5908 | 0.0625 | 20.125 | 0 | 38.8763 | 32.8281
9/29/2020 21:22:03.5 | 100.969 | 1680 | 26 | 1551.5315 | 51.1646 | 44.9098 | 49.9856 | 29.6862 | 32.094 | 0.04839 | 103.9805 | 11.3036 | 71.3321 | 39.7294 | 23.5874 | 0.76104 | 99.1277 | 410.0274 | 393.6219 | 53.1051 | 452.4908 | 0.28774 | 452.2677 | 8.3124 | 38.8899 | 33.7584 | 40.1748 | 12.0301 | 102.142 | 29.4337 | 3.5092 | 56.2093 | 21.3329 | 27 | 16.0784 | 46 | 32 | 0.78257 | 35.6863 | 57 | 4180 | 25.4902 | 101.4099 | 55.6397 | -0.0625 | 19.625 | 0 | 38.6993 | 33.0156
9/29/2020 21:23:03.5 | 100.9857 | 1740 | 26 | 1549.4671 | 48.8439 | 44.8449 | 50.0199 | 30.0099 | 31.9949 | 0.05119 | 103.998 | 11.3191 | 71.3892 | 40.0719 | 23.6114 | 0.75124 | 99.1226 | 409.0438 | 392.608 | 53.0606 | 450.9889 | 0.27733 | 450.4801 | 7.9253 | 38.5824 | 33.527 | 40.1815 | 12.0104 | 102.1089 | 29.0732 | 3.5027 | 54.9848 | 21.0987 | 27.5 | 15.6863 | 46 | 32 | 0.7805 | 34.902 | 57 | 4210 | 25.4902 | 101.0895 | 55.658 | 0 | 19.75 | 0 | 38.8 | 33.2969
9/29/2020 21:24:03.5 | 101.0023 | 1800 | 26 | 1549.5093 | 51.0874 | 44.9412 | 50.0207 | 30.3172 | 32.0492 | 0.04414 | 104.0765 | 11.4083 | 71.2464 | 39.9915 | 23.3803 | 0.76585 | 99.1232 | 406.6271 | 391.594 | 53.3672 | 451.9829 | 0.28752 | 452.6309 | 8.2892 | 38.5824 | 33.3552 | 40.2335 | 12.0035 | 102.1375 | 29.4929 | 3.4963 | 56.201 | 20.8178 | 27 | 16.0784 | 46 | 32 | 0.78059 | 35.6863 | 55 | 4210 | 25.4902 | 101.4099 | 55.6457 | 0 | 20.0625 | 0 | 38.736 | 33.5781
9/29/2020 21:25:03.5 | 101.019 | 1860 | 26 | 1543.0042 | 50.8145 | 45.098 | 50.0753 | 30.4018 | 32.0485 | 0.04873 | 103.9805 | 11.4607 | 71.1608 | 40.1492 | 23.0357 | 0.75356 | 99.1294 | 406.2337 | 390.749 | 53.1942 | 452.8264 | 0.28951 | 451.9046 | 8.2114 | 38.5622 | 33.3024 | 40.2654 | 12.021 | 102.2278 | 29.2628 | 3.437 | 56.1339 | 20.5506 | 27 | 15.6863 | 46 | 32 | 0.78483 | 35.2941 | 54 | 4280 | 25.4902 | 101.4099 | 55.6305 | -0.0625 | 19.875 | 0 | 38.7054 | 33.6719
9/29/2020 21:26:03.5 | 101.0357 | 1920 | 26 | 1550.6027 | 48.5449 | 45.0129 | 50.0415 | 30.1158 | 31.9847 | 0.05233 | 103.998 | 11.4675 | 70.9895 | 39.9111 | 23.0349 | 0.75338 | 99.1249 | 409.3529 | 393.1995 | 53.0985 | 450.6118 | 0.31432 | 451.7371 | 7.8834 | 38.3593 | 33.1373 | 40.376 | 11.9777 | 102.2232 | 29.322 | 3.4847 | 54.9093 | 20.3299 | 27.5 | 16.0784 | 46 | 32 | 0.78544 | 34.902 | 54 | 4010 | 25.4902 | 101.0895 | 55.661 | 0 | 20 | 0 | 38.8702 | 33.3906
9/29/2020 21:27:03.5 | 101.0523 | 1980 | 26 | 1552.7877 | 51.0417 | 45.1203 | 50.0412 | 29.7884 | 31.9356 | 0.04629 | 103.9805 | 11.2347 | 71.1323 | 39.9944 | 22.9206 | 0.7557 | 99.1255 | 406.6833 | 390.918 | 53.0227 | 452.4546 | 0.29505 | 449.9215 | 8.2992 | 38.0194 | 33.0777 | 40.4029 | 11.9891 | 102.3919 | 29.3491 | 3.5595 | 56.1674 | 20.216 | 27 | 16.0784 | 46 | 32 | 0.77708 | 35.6863 | 57 | 4180 | 25.4902 | 101.4099 | 55.6366 | -0.0625 | 20 | 0 | 38.7207 | 33.0156
9/29/2020 21:28:03.5 | 101.069 | 2040 | 26 | 1550.3619 | 48.9857 | 45.0191 | 49.9995 | 29.5688 | 31.8823 | 0.05566 | 103.9543 | 11.1736 | 71.1608 | 39.9513 | 22.6186 | 0.76282 | 99.1243 | 408.1446 | 392.27 | 53.2337 | 451.0434 | 0.3048 | 451.0108 | 7.953 | 38.4455 | 32.9125 | 40.5135 | 11.9777 | 102.1106 | 29.251 | 3.4473 | 54.9848 | 20.1557 | 27.5 | 15.6863 | 46 | 32 | 0.77913 | 34.902 | 56 | 4060 | 25.4902 | 101.0895 | 55.6427 | -0.125 | 19.9375 | 0 | 38.5864 | 32.8281
9/29/2020 21:29:03.5 | 101.0857 | 2100 | 26 | 1551.5035 | 51.0683 | 44.9089 | 49.9803 | 29.7275 | 31.8968 | 0.04793 | 104.2074 | 11.2697 | 70.961 | 39.9427 | 22.6361 | 0.75035 | 99.1243 | 408.5099 | 392.101 | 53.3161 | 450.7674 | 0.36704 | 452.7426 | 8.2972 | 37.901 | 32.9721 | 40.1815 | 12.0164 | 102.3347 | 29.1782 | 3.5646 | 56.0668 | 20.4299 | 27 | 16.0784 | 46 | 32 | 0.77797 | 35.6863 | 57 | 4380 | 25.4902 | 101.4099 | 55.6305 | 0 | 19.8125 | 0 | 38.7573 | 33.1094
9/29/2020 21:30:03.5 | 101.1023 | 2160 | 26 | 1548.9619 | 51.4252 | 44.822 | 49.9357 | 30.07 | 32.0189 | 0.0489 | 103.9892 | 11.1775 | 71.3035 | 39.602 | 22.9131 | 0.76158 | 99.1255 | 405.6716 | 390.2702 | 53.0342 | 452.3639 | 0.35464 | 452.9381 | 8.3415 | 38.5554 | 33.0113 | 39.9467 | 12.0028 | 102.2238 | 29.0461 | 3.553 | 56.2345 | 20.6834 | 27 | 16.0784 | 46 | 32 | 0.77946 | 35.6863 | 55 | 4140 | 25.4902 | 101.4099 | 55.6274 | -0.0625 | 19.8125 | 0 | 38.6566 | 33.3906
9/29/2020 21:31:03.5 | 101.119 | 2220 | 26 | 1551.1405 | 48.7505 | 44.7489 | 49.9623 | 30.373 | 31.9646 | 0.05481 | 103.9892 | 11.225 | 71.2179 | 40.0919 | 22.9434 | 0.75784 | 99.1306 | 409.4934 | 392.4953 | 53.0853 | 450.6365 | 0.34755 | 452.3515 | 7.9188 | 38.3982 | 33.0641 | 39.9987 | 12.0164 | 102.2569 | 28.9936 | 3.5208 | 54.9177 | 21.004 | 27.5 | 15.6863 | 46 | 32 | 0.78267 | 34.902 | 56 | 4280 | 25.4902 | 101.4099 | 55.6732 | -0.0625 | 19.875 | 0 | 38.6444 | 33.6719
9/29/2020 21:32:03.5 | 101.1357 | 2280 | 26 | 1550.58 | 51.1531 | 44.7768 | 49.9353 | 30.4181 | 32.2159 | 0.04268 | 103.9805 | 11.2997 | 71.1894 | 40.0919 | 23.1347 | 0.75552 | 99.1317 | 406.8238 | 390.1857 | 53.0788 | 452.0425 | 0.3841 | 452.7426 | 8.3068 | 38.6534 | 33.1696 | 40.044 | 12.0278 | 102.23 | 28.9869 | 3.6162 | 56.1926 | 21.271 | 27 | 16.0784 | 46 | 32 | 0.78407 | 35.6863 | 57 | 4280 | 25.4902 | 101.4099 | 55.6457 | 0 | 19.8125 | 0 | 38.7573 | 33.6719
9/29/2020 21:33:03.5 | 101.1523 | 2340 | 26 | 1549.8823 | 49.1352 | 44.7116 | 49.9648 | 30.0212 | 32.0516 | 0.05314 | 103.8234 | 11.1998 | 71.4462 | 40.0059 | 23.1807 | 0.75926 | 99.1328 | 404.3509 | 389.4534 | 53.1744 | 451.1937 | 0.36748 | 452.5471 | 7.9746 | 38.3323 | 33.0045 | 39.8812 | 12.0255 | 102.1471 | 29.0326 | 3.4602 | 54.9428 | 21.2641 | 27.5 | 15.6863 | 46 | 32 | 0.77855 | 34.902 | 54 | 4090 | 25.4902 | 101.0895 | 55.545 | -0.125 | 19.9375 | 0 | 38.681 | 33.2969
9/29/2020 21:34:03.5 | 101.169 | 2400 | 26 | 1551.4455 | 49.0359 | 44.7827 | 50.0108 | 29.6278 | 31.8662 | 0.05645 | 104.0154 | 11.2629 | 71.2179 | 40.1778 | 23.1669 | 0.75445 | 99.1379 | 407.8073 | 391.0588 | 53.0788 | 450.4758 | 0.40137 | 450.9829 | 7.9667 | 38.4963 | 32.9585 | 40.044 | 12.0058 | 102.2923 | 28.8819 | 3.4422 | 54.8841 | 21.2176 | 27.5 | 15.6863 | 46 | 32 | 0.77971 | 34.5098 | 54 | 4110 | 25.4902 | 101.0895 | 55.7312 | 0 | 19.9375 | 0 | 38.9069 | 32.8281
9/29/2020 21:35:03.5 | 101.1857 | 2460 | 26 | 1549.7732 | 51.4759 | 44.8626 | 50.0188 | 29.559 | 31.9745 | 0.04907 | 103.9805 | 11.2512 | 71.2464 | 40.0547 | 23.099 | 0.75124 | 99.1323 | 406.9362 | 390.1575 | 52.9633 | 452.128 | 0.41046 | 450.1729 | 8.3541 | 38.5875 | 32.9653 | 40.2385 | 11.9906 | 102.2026 | 28.7633 | 3.5608 | 56.1926 | 21.1177 | 27 | 16.0784 | 46 | 32 | 0.77794 | 35.6863 | 57 | 4400 | 25.4902 | 101.4099 | 55.6061 | 0 | 19.75 | 0 | 38.7878 | 32.9219
9/29/2020 21:36:03.5 | 101.2023 | 2520 | 26 | 1549.94 | 49.1297 | 44.9577 | 50.0654 | 29.8641 | 31.9643 | 0.04633 | 104.0154 | 11.1649 | 71.0752 | 39.9139 | 22.9936 | 0.76478 | 99.1294 | 406.037 | 389.1154 | 53.181 | 450.5665 | 0.39938 | 453.1895 | 7.9742 | 38.5487 | 33.0249 | 40.3559 | 11.9959 | 102.1157 | 28.8819 | 3.4112 | 54.9596 | 20.9643 | 27.5 | 15.6863 | 46 | 32 | 0.78193 | 34.902 | 56 | 4160 | 25.4902 | 101.0895 | 55.603 | -0.0625 | 19.9375 | 0 | 38.6383 | 33.2031
9/29/2020 21:37:03.5 | 101.219 | 2580 | 26 | 1549.4842 | 51.3538 | 45.0431 | 50.0611 | 30.1941 | 32.1836 | 0.04389 | 104.1638 | 11.2406 | 71.3892 | 39.9858 | 23.008 | 0.75374 | 99.1323 | 407.4982 | 390.8053 | 53.181 | 451.5501 | 0.37612 | 450.8433 | 8.3328 | 38.5487 | 32.8393 | 40.4079 | 12.0187 | 102.1466 | 28.8819 | 3.5595 | 56.1758 | 20.8834 | 27 | 16.0784 | 46 | 32 | 0.77821 | 35.6863 | 55 | 4090 | 25.4902 | 101.4099 | 55.5817 | -0.125 | 19.875 | 0 | 38.7116 | 33.5781
9/29/2020 21:38:03.5 | 101.2357 | 2640 | 26 | 1549.8653 | 49.2786 | 45.1997 | 50.0719 | 30.4329 | 32.116 | 0.04852 | 103.8409 | 11.3463 | 71.5033 | 39.9283 | 22.9534 | 0.75855 | 99.1311 | 405.4187 | 389.9885 | 53.148 | 451.8365 | 0.45631 | 452.3236 | 7.9989 | 38.5149 | 32.4235 | 40.5303 | 12.0187 | 102.1734 | 28.7955 | 3.4834 | 55.0183 | 20.6765 | 27.5 | 15.6863 | 46 | 32 | 0.78361 | 34.5098 | 54 | 4210 | 25.4902 | 101.0895 | 55.6244 | 0 | 19.9375 | 0 | 38.7421 | 33.7812
9/29/2020 21:39:03.5 | 101.2523 | 2700 | 26 | 1550.0203 | 48.8964 | 45.2658 | 50.0703 | 30.2867 | 31.8971 | 0.0512 | 104.0067 | 11.3938 | 71.589 | 39.686 | 22.8387 | 0.74661 | 99.1328 | 402.6086 | 386.9466 | 53.0722 | 451.0032 | 0.47602 | 451.6812 | 7.9362 | 38.3847 | 32.3843 | 40.1413 | 12.0248 | 102.3152 | 28.7701 | 3.3597 | 54.968 | 20.6903 | 27.5 | 15.6863 | 46 | 32 | 0.78025 | 34.902 | 54 | 4160 | 25.4902 | 101.4099 | 55.6366 | -0.1875 | 20.1875 | 0 | 38.6169 | 33.5781
9/29/2020 21:40:03.5 | 101.269 | 2760 | 26 | 1546.4879 | 51.3161 | 45.3198 | 50.0463 | 29.8868 | 31.8573 | 0.05302 | 103.998 | 11.3695 | 71.1608 | 40.2492 | 22.8894 | 0.7573 | 99.1362 | 406.4023 | 389.4815 | 53.1562 | 452.3846 | 0.55997 | 450.8991 | 8.3098 | 37.8943 | 32.299 | 40.8504 | 12.0058 | 102.1785 | 28.909 | 3.5724 | 56.1926 | 20.6041 | 27 | 16.0784 | 46 | 32 | 0.78184 | 35.6863 | 57 | 4280 | 25.4902 | 101.4099 | 55.6183 | -0.0625 | 19.625 | 0 | 38.6688 | 33.1094
9/29/2020 21:41:03.5 | 101.2857 | 2820 | 26 | 1549.7297 | 49.1553 | 45.2633 | 49.9841 | 29.5874 | 31.7506 | 0.05882 | 103.998 | 11.3647 | 71.5033 | 40.0289 | 22.9994 | 0.75427 | 99.1379 | 403.817 | 387.4254 | 53.181 | 451.0434 | 0.58168 | 450.4801 | 7.9765 | 38.3914 | 32.12 | 40.5638 | 11.9906 | 102.1242 | 29.0393 | 3.428 | 54.8757 | 20.5834 | 27.5 | 15.6863 | 46 | 32 | 0.78312 | 34.5098 | 56 | 4180 | 25.4902 | 101.4099 | 55.7343 | 0 | 20.125 | 0 | 38.8184 | 32.9219
9/29/2020 21:42:03.5 | 101.3023 | 2880 | 26 | 1548.9552 | 49.3546 | 45.2413 | 49.9365 | 29.6883 | 32.0389 | 0.04828 | 104.0067 | 11.2629 | 71.1037 | 40.0145 | 23.0459 | 0.76514 | 99.1334 | 406.599 | 389.9885 | 53.1876 | 450.6818 | 0.60228 | 450.7315 | 8.0065 | 38.4506 | 32.12 | 40.5185 | 12.0035 | 101.9236 | 29.1511 | 3.477 | 54.8506 | 20.6368 | 27.5 | 15.6863 | 46 | 32 | 0.7809 | 34.902 | 54 | 3940 | 25.4902 | 101.0895 | 55.7373 | -0.125 | 20 | 0 | 38.7848 | 33.1094
9/29/2020 21:43:03.5 | 101.319 | 2940 | 26 | 1547.6101 | 49.4161 | 45.2212 | 49.965 | 30.0595 | 32.1971 | 0.05125 | 103.8496 | 11.195 | 71.3892 | 39.8131 | 23.011 | 0.75908 | 99.1357 | 403.7045 | 387.2282 | 52.9831 | 452.5194 | 0.64858 | 452.1281 | 8.0079 | 38.6078 | 32.1592 | 40.3626 | 11.9777 | 101.9259 | 28.8886 | 3.4512 | 55.119 | 20.73 | 27.5 | 15.6863 | 46 | 32 | 0.78233 | 34.5098 | 56 | 4260 | 25.4902 | 101.0895 | 55.7251 | 0 | 19.75 | 0 | 38.7085 | 33.3906
9/29/2020 21:44:03.5 | 101.3357 | 3000 | 26 | 1550.6515 | 48.8935 | 45.1175 | 49.9767 | 30.3945 | 31.976 | 0.05182 | 104.0067 | 11.1348 | 71.2179 | 39.7612 | 23.0208 | 0.75623 | 99.1306 | 403.1706 | 387.0592 | 53.1299 | 450.9579 | 0.66187 | 452.966 | 7.9395 | 38.3914 | 32.1132 | 40.3559 | 11.9899 | 102.2569 | 29.2493 | 3.4344 | 54.8925 | 20.6834 | 27.5 | 15.6863 | 46 | 32 | 0.78328 | 34.5098 | 56 | 4260 | 25.4902 | 101.0895 | 55.6702 | -0.125 | 20.125 | 0 | 38.7299 | 33.7812
9/29/2020 21:45:03.5 | 101.3523 | 3060 | 26 | 1550.3766 | 51.1259 | 44.993 | 49.9496 | 30.3989 | 32.0422 | 0.04499 | 104.251 | 11.1668 | 71.1894 | 39.9082 | 22.9002 | 0.75605 | 99.1379 | 405.2501 | 388.7774 | 52.9765 | 451.8572 | 0.62621 | 450.7315 | 8.3005 | 38.4963 | 32.2393 | 40.2 | 12.0088 | 102.1522 | 29.0393 | 3.5504 | 56.1422 | 20.7041 | 27 | 16.0784 | 46 | 32 | 0.77726 | 35.6863 | 55 | 3960 | 25.4902 | 101.4099 | 55.6183 | -0.0625 | 19.875 | 0 | 38.739 | 33.6719
9/29/2020 21:46:03.5 | 101.369 | 3120 | 26 | 1551.6173 | 48.9668 | 44.9103 | 49.9597 | 30.0369 | 31.9986 | 0.05663 | 103.8496 | 11.5267 | 71.3035 | 40.1778 | 22.9356 | 0.75873 | 99.1379 | 403.0582 | 387.5944 | 53.0788 | 451.5048 | 0.63019 | 452.9381 | 7.9564 | 38.4963 | 32.0399 | 40.148 | 11.9914 | 102.3203 | 28.9344 | 3.437 | 54.8841 | 20.6093 | 27.5 | 15.6863 | 46 | 32 | 0.78309 | 34.5098 | 53 | 4260 | 25.4902 | 101.4099 | 55.7221 | 0 | 19.9375 | 0 | 38.7909 | 33.2969
9/29/2020 21:47:03.5 | 101.3857 | 3180 | 26 | 1550.4353 | 49.1003 | 44.7811 | 49.9431 | 29.6966 | 31.8698 | 0.04988 | 104.0154 | 11.5548 | 71.4462 | 39.764 | 23.0658 | 0.75534 | 99.1368 | 403.9013 | 387.8197 | 53.0853 | 450.8581 | 0.73408 | 451.1505 | 7.972 | 38.241 | 31.9818 | 40.0507 | 11.9845 | 101.899 | 29.256 | 3.4538 | 54.8506 | 20.6575 | 27.5 | 15.6863 | 46 | 32 | 0.77867 | 34.5098 | 56 | 4090 | 25.4902 | 101.0895 | 55.719 | 0 | 19.9375 | 0 | 38.8641 | 32.9219
9/29/2020 21:48:03.5 | 101.4023 | 3240 | 26 | 1547.8418 | 51.3845 | 44.8679 | 49.9669 | 29.5612 | 32.1371 | 0.04348 | 103.963 | 11.4966 | 71.3606 | 40.0719 | 23.0373 | 0.74608 | 99.1379 | 406.5147 | 389.8477 | 53.0145 | 452.4999 | 0.72367 | 451.1784 | 8.3289 | 38.7447 | 31.9221 | 39.9785 | 11.9906 | 102.6284 | 28.7633 | 3.5814 | 56.1926 | 20.7575 | 27 | 16.0784 | 46 | 32 | 0.78065 | 35.6863 | 57 | 4160 | 25.4902 | 101.4099 | 55.6397 | -0.125 | 19.625 | 0 | 38.7695 | 32.9219
9/29/2020 21:49:03.5 | 101.419 | 3300 | 26 | 1548.3124 | 49.3979 | 44.7778 | 50.0429 | 29.8232 | 32.0453 | 0.05204 | 104.0154 | 11.4471 | 71.4177 | 40.0662 | 23.0631 | 0.75677 | 99.1391 | 401.3721 | 384.9749 | 52.9699 | 451.1186 | 0.76731 | 451.1226 | 8.0093 | 38.4371 | 31.6372 | 40.0893 | 11.9929 | 102.2374 | 28.7701 | 3.4228 | 54.8674 | 20.8437 | 27.5 | 15.6863 | 46 | 32 | 0.78093 | 34.902 | 54 | 3940 | 25.4902 | 101.0895 | 55.5145 | 0.0625 | 20 | 0 | 38.7665 | 33.2031
9/29/2020 21:50:03.5 | 101.4357 | 3360 | 26 | 1552.0557 | 51.3783 | 44.748 | 49.9765 | 30.1555 | 31.912 | 0.04558 | 104.2597 | 11.3191 | 71.4748 | 39.8448 | 22.9969 | 0.75196 | 99.1374 | 401.7656 | 386.1298 | 53.0145 | 451.9168 | 0.78503 | 452.0443 | 8.3506 | 38.3779 | 31.6304 | 40.1346 | 12.0035 | 102.4318 | 28.7633 | 3.5504 | 56.1003 | 20.7834 | 27 | 16.0784 | 46 | 32 | 0.77995 | 35.6863 | 56 | 4140 | 25.4902 | 101.4099 | 55.6244 | -0.125 | 20.0625 | 0 | 38.6597 | 33.5781
9/29/2020 21:51:03.5 | 101.4523 | 3420 | 26 | 1548.2562 | 49.4431 | 44.8384 | 49.956 | 30.4176 | 31.9918 | 0.05104 | 103.8234 | 11.3055 | 71.4748 | 40.132 | 23.0117 | 0.75534 | 99.1385 | 403.6483 | 386.9466 | 53.059 | 451.2236 | 0.7837 | 451.9326 | 8.0164 | 38.2139 | 31.6697 | 40.0759 | 12.0316 | 102.0687 | 28.8091 | 3.3893 | 54.9009 | 20.5559 | 27.5 | 15.6863 | 46 | 32 | 0.77949 | 34.5098 | 56 | 4360 | 25.4902 | 101.0895 | 55.6641 | 0 | 19.625 | 0 | 38.7085 | 33.7812
9/29/2020 21:52:03.5 | 101.469 | 3480 | 26 | 1548.8813 | 49.4197 | 44.8183 | 49.97 | 30.3356 | 31.9469 | 0.05093 | 104.0241 | 11.2376 | 71.6461 | 40.0403 | 22.9342 | 0.74697 | 99.1379 | 403.7045 | 386.9466 | 52.9699 | 450.8425 | 0.79787 | 451.3181 | 8.0158 | 38.3323 | 31.7498 | 39.9333 | 12.0195 | 101.9841 | 28.8226 | 3.4254 | 54.8422 | 20.6903 | 27.5 | 15.6863 | 46 | 32 | 0.7845 | 34.5098 | 56 | 4110 | 25.4902 | 101.0895 | 55.6244 | 0 | 20.1875 | 0 | 38.8184 | 33.5781
9/29/2020 21:53:03.5 | 101.4857 | 3540 | 26 | 1549.5364 | 51.4636 | 44.9159 | 49.9961 | 29.9647 | 32.0626 | 0.04821 | 104.0328 | 11.4724 | 71.3321 | 40.0518 | 22.7913 | 0.763 | 99.1396 | 401.344 | 384.6651 | 52.9122 | 452.4792 | 0.85502 | 452.0722 | 8.3508 | 38.6399 | 31.7891 | 40.1865 | 12.0187 | 102.21 | 28.4482 | 3.553 | 56.1674 | 20.8368 | 27 | 16.0784 | 46 | 32 | 0.78038 | 35.6863 | 57 | 4400 | 25.4902 | 101.4099 | 55.6274 | -0.0625 | 19.875 | 0 | 38.6932 | 33.2969
9/29/2020 21:54:03.5 | 101.5023 | 3600 | 26 | 1549.6642 | 48.8349 | 44.9728 | 50.071 | 29.6195 | 31.8819 | 0.05673 | 103.9892 | 11.5354 | 71.2179 | 39.9944 | 23.0624 | 0.74786 | 99.1391 | 402.0466 | 385.3129 | 53.1628 | 451.1277 | 0.86322 | 451.9884 | 7.9249 | 37.9535 | 31.7022 | 40.3894 | 11.9701 | 101.9573 | 28.6532 | 3.4241 | 54.8338 | 20.9093 | 27.5 | 15.6863 | 46 | 32 | 0.78157 | 34.5098 | 56 | 4060 | 25.4902 | 101.0895 | 55.6702 | 0 | 19.75 | 0 | 38.7634 | 32.9219
9/29/2020 21:55:03.5 | 101.519 | 3660 | 26 | 1550.0522 | 51.022 | 45.0059 | 50.0307 | 29.6156 | 31.8317 | 0.04412 | 104.1376 | 11.4103 | 70.3901 | 39.888 | 22.9451 | 0.75677 | 99.1379 | 401.6813 | 386.8621 | 53.0788 | 451.9817 | 0.89202 | 451.4857 | 8.2819 | 38.2866 | 31.6629 | 40.3559 | 11.9868 | 102.2923 | 28.7244 | 3.5504 | 56.1171 | 21.0299 | 27 | 16.0784 | 46 | 32 | 0.77757 | 35.6863 | 56 | 4160 | 25.4902 | 101.4099 | 55.5969 | -0.0625 | 19.9375 | 0 | 38.7238 | 33.0156
9/29/2020 21:56:03.5 | 101.5357 | 3720 | 26 | 1549.3596 | 49.2213 | 45.1993 | 50.0423 | 29.9662 | 32.1511 | 0.0531 | 103.8234 | 11.4539 | 70.5899 | 39.9829 | 23.035 | 0.75855 | 99.1357 | 404.1823 | 387.3972 | 53.0656 | 452.7397 | 0.83908 | 450.8433 | 7.9861 | 38.3779 | 31.7619 | 40.4984 | 11.9648 | 102.0659 | 28.7108 | 3.4692 | 54.9512 | 21.023 | 27.5 | 15.6863 | 46 | 32 | 0.77986 | 34.902 | 56 | 4180 | 25.4902 | 101.0895 | 55.6671 | -0.125 | 19.75 | 0 | 38.6627 | 33.2969
9/29/2020 21:57:03.5 | 101.5523 | 3780 | 26 | 1551.0968 | 48.8655 | 45.178 | 50.0717 | 30.3071 | 32.0915 | 0.05135 | 104.0154 | 11.5587 | 70.4472 | 39.9599 | 23.077 | 0.75979 | 99.1385 | 403.7326 | 387.5099 | 53.1233 | 451.1536 | 0.85214 | 451.7929 | 7.9371 | 38.2275 | 31.7362 | 40.3492 | 11.9906 | 102.0968 | 28.7701 | 3.4125 | 54.817 | 21.1573 | 27.5 | 15.6863 | 46 | 32 | 0.78102 | 34.5098 | 56 | 4140 | 25.4902 | 101.0895 | 55.6183 | -0.0625 | 19.8125 | 0 | 38.8702 | 33.5781
9/29/2020 21:58:03.5 | 101.569 | 3840 | 26 | 1548.8526 | 51.1842 | 45.2569 | 50.0399 | 30.4377 | 32.0545 | 0.0437 | 103.9805 | 11.5771 | 70.5899 | 39.8102 | 23.1311 | 0.75481 | 99.1368 | 400.0795 | 384.6651 | 53.1233 | 452.7902 | 0.95404 | 450.5639 | 8.3018 | 38.4371 | 31.6168 | 40.713 | 12.0149 | 102.2912 | 28.8751 | 3.5363 | 56.1339 | 21.2504 | 27 | 16.0784 | 46 | 32 | 0.78154 | 35.6863 | 57 | 4480 | 25.4902 | 101.4099 | 55.6885 | -0.0625 | 20 | 0 | 38.5651 | 33.7812
9/29/2020 21:59:03.5 | 101.5857 | 3900 | 26 | 1550.7877 | 49.1583 | 45.2602 | 50.004 | 30.157 | 32.0056 | 0.04989 | 104.0067 | 11.5024 | 70.6185 | 40.0231 | 23.1133 | 0.75463 | 99.1385 | 400.1638 | 383.8201 | 53.0145 | 451.6201 | 0.89357 | 452.3795 | 7.9818 | 38.5351 | 31.8216 | 40.5504 | 12.0081 | 102.4609 | 28.9208 | 3.4692 | 54.859 | 20.9765 | 27.5 | 15.6863 | 46 | 32 | 0.78331 | 34.902 | 56 | 4060 | 25.4902 | 101.0895 | 55.6397 | -0.125 | 19.8125 | 0 | 38.7482 | 33.4844
9/29/2020 22:00:03.5 | 101.6023 | 3960 | 26 | 1548.5166 | 51.529 | 45.1428 | 49.9899 | 29.8163 | 32.0063 | 0.04541 | 104.1027 | 11.5092 | 70.647 | 40.0145 | 22.9473 | 0.74501 | 99.1374 | 403.3954 | 386.4114 | 53.059 | 452.4637 | 0.95492 | 451.8209 | 8.356 | 38.476 | 31.6629 | 40.3358 | 12.0035 | 102.6279 | 29.019 | 3.5904 | 56.1758 | 20.923 | 27 | 16.0784 | 46 | 32 | 0.78254 | 35.6863 | 55 | 4360 | 25.4902 | 101.4099 | 55.6457 | 0 | 19.9375 | 0 | 38.858 | 33.1094
9/29/2020 22:01:03.5 | 101.619 | 4020 | 26 | 1549.4865 | 49.1537 | 45.0913 | 49.9682 | 29.56 | 31.9742 | 0.05736 | 103.7798 | 11.515 | 70.5328 | 39.8506 | 23.1655 | 0.75089 | 99.1351 | 399.7985 | 384.6933 | 53.0458 | 452.062 | 0.8929 | 452.6309 | 7.9758 | 38.3053 | 31.6629 | 40.5303 | 12.0051 | 102.4015 | 29.058 | 3.4061 | 54.7164 | 20.8162 | 27.5 | 15.6863 | 46 | 32 | 0.78053 | 34.5098 | 54 | 3920 | 25.4902 | 101.0895 | 55.6427 | -0.0625 | 19.75 | 0 | 38.7299 | 32.8281
9/29/2020 22:02:03.5 | 101.6357 | 4080 | 26 | 1549.4434 | 48.9904 | 45.0158 | 49.9558 | 29.7782 | 31.8871 | 0.0549 | 104.0416 | 11.6246 | 70.4757 | 40.1149 | 23.0805 | 0.76122 | 99.1368 | 403.7889 | 386.9184 | 53.148 | 451.5696 | 0.90819 | 451.1505 | 7.949 | 38.3053 | 31.7022 | 40.3744 | 12.0111 | 102.1791 | 29.3204 | 3.4718 | 54.7835 | 20.749 | 27.5 | 15.6863 | 46 | 32 | 0.78099 | 34.5098 | 54 | 4210 | 25.4902 | 101.0895 | 55.6427 | -0.125 | 19.875 | 0 | 38.6597 | 33.1094
9/29/2020 22:03:03.5 | 101.6523 | 4140 | 26 | 1550.1697 | 51.4108 | 44.9343 | 49.9855 | 30.1004 | 32.0532 | 0.04694 | 104.0067 | 11.6547 | 70.6185 | 40.1378 | 22.751 | 0.75552 | 99.1385 | 399.0959 | 383.7356 | 53.0524 | 453.1413 | 0.90021 | 452.156 | 8.3457 | 38.6264 | 31.7619 | 40.2251 | 11.9785 | 102.3489 | 29.3796 | 3.5608 | 56.0416 | 20.7559 | 27 | 16.0784 | 46 | 32 | 0.77794 | 35.6863 | 57 | 4280 | 25.4902 | 101.4099 | 55.6091 | 0.0625 | 19.9375 | 0 | 38.8397 | 33.3906
9/29/2020 22:04:03.5 | 101.669 | 4200 | 26 | 1552.6263 | 49.0807 | 44.8542 | 49.9546 | 30.3636 | 32.0244 | 0.05093 | 103.998 | 11.5878 | 70.4472 | 40.1463 | 22.9148 | 0.75089 | 99.1385 | 400.9225 | 384.4961 | 53.0079 | 451.5994 | 0.93477 | 453.3292 | 7.9801 | 38.476 | 31.7943 | 40.3358 | 11.9632 | 101.9847 | 29.0715 | 3.4486 | 54.7835 | 20.8955 | 27.5 | 15.6863 | 46 | 32 | 0.78264 | 34.5098 | 56 | 4210 | 25.4902 | 101.0895 | 55.6488 | -0.0625 | 19.9375 | 0 | 38.6719 | 33.6719
9/29/2020 22:05:03.5 | 101.6857 | 4260 | 26 | 1550.3348 | 51.4342 | 44.8262 | 49.987 | 30.4048 | 32.0661 | 0.04279 | 104.2249 | 11.6644 | 70.6185 | 40.1378 | 23.0106 | 0.75071 | 99.1379 | 403.6483 | 386.7212 | 53.0458 | 451.5748 | 0.90952 | 451.346 | 8.3504 | 38.4625 | 31.6561 | 40.2184 | 11.9853 | 102.4323 | 29.0055 | 3.5169 | 55.9913 | 21.023 | 27 | 16.0784 | 46 | 32 | 0.78172 | 35.6863 | 57 | 4110 | 25.4902 | 101.4099 | 55.6152 | -0.0625 | 19.9375 | 0 | 38.7878 | 33.6719
9/29/2020 22:06:03.5 | 101.7023 | 4320 | 26 | 1548.5213 | 49.1854 | 44.9143 | 50 | 30.0167 | 32.0563 | 0.05174 | 103.8321 | 11.5771 | 70.4186 | 39.8794 | 23.1076 | 0.75267 | 99.1379 | 400.4448 | 384.299 | 53.2371 | 451.2586 | 0.92148 | 452.4633 | 7.9759 | 38.449 | 31.7158 | 40.205 | 12.0195 | 102.0122 | 29.3068 | 3.4731 | 54.7164 | 21.1901 | 27.5 | 15.6863 | 46 | 32 | 0.7794 | 34.5098 | 54 | 3940 | 25.4902 | 101.0895 | 55.542 | 0 | 19.8125 | 0 | 38.7299 | 33.2969
9/29/2020 22:07:03.5 | 101.719 | 4380 | 26 | 1549.788 | 49.3818 | 44.8694 | 50.0283 | 29.6524 | 32.0087 | 0.05178 | 103.998 | 11.6392 | 70.7897 | 40.0145 | 23.0419 | 0.7475 | 99.1368 | 399.1802 | 383.623 | 52.9502 | 450.0831 | 0.94186 | 452.966 | 8.0143 | 38.6264 | 31.7022 | 40.2251 | 12.0217 | 101.871 | 28.9598 | 3.4422 | 54.6829 | 21.2297 | 27.5 | 15.6863 | 46 | 32 | 0.77763 | 34.5098 | 56 | 4140 | 25.4902 | 101.0895 | 55.6152 | -0.125 | 20.0625 | 0 | 38.7634 | 32.9219
9/29/2020 22:08:03.5 | 101.7357 | 4440 | 26 | 1550.8145 | 51.2715 | 44.9515 | 50.0281 | 29.5641 | 32.005 | 0.04452 | 103.9718 | 11.6663 | 70.2759 | 40.2292 | 23.0933 | 0.75712 | 99.1374 | 399.4894 | 381.8767 | 52.9552 | 451.9363 | 0.9361 | 451.7371 | 8.3265 | 38.4744 | 31.6561 | 40.1783 | 11.9891 | 102.2077 | 29.0699 | 3.5053 | 56.05 | 21.29 | 27 | 16.0784 | 46 | 32 | 0.78178 | 35.6863 | 57 | 4360 | 25.4902 | 101.4099 | 55.6519 | -0.125 | 19.8125 | 0 | 38.7756 | 32.9219
9/29/2020 22:09:03.5 | 101.7523 | 4500 | 26 | 1551.556 | 49.1498 | 45.0196 | 50.0362 | 29.8912 | 31.9877 | 0.0516 | 103.9805 | 11.6052 | 70.4757 | 39.9829 | 23.0443 | 0.75552 | 99.1385 | 400.7258 | 383.285 | 52.942 | 450.6301 | 0.93477 | 450.6477 | 7.9858 | 38.3037 | 31.9462 | 40.1649 | 12.0293 | 102.1248 | 28.7414 | 3.4512 | 54.7499 | 21.2091 | 27.5 | 15.6863 | 46 | 32 | 0.78029 | 34.5098 | 56 | 4160 | 25.4902 | 101.0895 | 55.6488 | 0 | 19.9375 | 0 | 38.7238 | 33.2969
9/29/2020 22:10:03.5 | 101.769 | 4560 | 26 | 1548.8501 | 49.1061 | 45.0402 | 50.0266 | 30.2136 | 31.9431 | 0.052 | 104.0328 | 11.5218 | 70.5899 | 40.1721 | 23.081 | 0.76122 | 99.1374 | 401.878 | 385.144 | 53.0838 | 450.3293 | 0.96024 | 451.0667 | 7.9648 | 38.3442 | 31.7619 | 40.309 | 12.0633 | 101.7875 | 29.1494 | 3.4215 | 54.7248 | 21.1832 | 27.5 | 15.6863 | 46 | 32 | 0.78193 | 34.5098 | 53 | 4140 | 25.4902 | 101.0895 | 55.6183 | -0.125 | 20.0625 | 0 | 38.6414 | 33.5781
9/29/2020 22:11:03.5 | 101.7857 | 4620 | 26 | 1542.4728 | 51.4988 | 45.1463 | 50.0101 | 30.451 | 32.0506 | 0.05063 | 104.0154 | 11.5655 | 70.4186 | 40.0662 | 23.1267 | 0.75766 | 99.1413 | 397.719 | 380.6374 | 53.148 | 452.4637 | 0.93898 | 451.8488 | 8.3193 | 38.5673 | 31.8216 | 40.4783 | 11.9967 | 102.2677 | 29.4253 | 3.477 | 55.9074 | 21.1901 | 27 | 15.6863 | 46 | 32 | 0.78218 | 35.2941 | 54 | 4160 | 25.4902 | 101.4099 | 55.6 | -0.0625 | 19.75 | 0 | 38.7909 | 33.7812
9/29/2020 22:12:03.5 | 101.8023 | 4680 | 26 | 1546.8065 | 49.2081 | 45.0629 | 49.9866 | 30.2375 | 31.8489 | 0.05416 | 104.0416 | 11.29 | 70.7612 | 39.9714 | 23.0611 | 0.75766 | 99.1402 | 398.7025 | 381.9893 | 52.8347 | 450.4097 | 0.94008 | 450.6757 | 7.9708 | 38.5081 | 31.8148 | 40.4197 | 12.0149 | 102.1265 | 29.3136 | 3.4718 | 54.708 | 20.9696 | 27.5 | 15.6863 | 46 | 32 | 0.77797 | 34.1176 | 54 | 3990 | 25.4902 | 101.0895 | 55.6183 | -0.0625 | 19.9375 | 0 | 38.7451 | 33.4844
9/29/2020 22:13:03.5 | 101.819 | 4740 | 26 | 1550.9724 | 50.9462 | 44.9664 | 49.9646 | 29.8968 | 31.9803 | 0.04792 | 104.1812 | 11.5257 | 70.8754 | 40.0662 | 22.7721 | 0.74839 | 99.1408 | 398.0281 | 381.2852 | 53.0013 | 451.3544 | 0.98283 | 451.7929 | 8.2745 | 38.6788 | 31.8949 | 40.2771 | 11.9982 | 102.2951 | 29.3271 | 3.553 | 55.9913 | 20.9971 | 27 | 16.0784 | 46 | 32 | 0.78337 | 35.6863 | 55 | 4280 | 25.4902 | 101.0895 | 55.6549 | -0.125 | 20 | 0 | 38.7054 | 33.1094
9/29/2020 22:14:03.5 | 101.8357 | 4800 | 26 | 1548.7451 | 49.5023 | 44.81 | 49.921 | 29.5943 | 32.0818 | 0.05428 | 103.8147 | 11.4869 | 70.647 | 40.1778 | 22.9035 | 0.76425 | 99.1391 | 402.1309 | 384.6933 | 53.1349 | 451.103 | 0.98084 | 452.7426 | 8.0285 | 38.5014 | 31.7755 | 39.9971 | 11.9937 | 102.2374 | 29.4118 | 3.4228 | 54.6912 | 20.9299 | 27.5 | 15.6863 | 46 | 32 | 0.78212 | 34.5098 | 56 | 4090 | 25.4902 | 101.0895 | 55.6397 | 0 | 19.75 | 0 | 38.8733 | 32.8281
9/29/2020 22:15:03.5 | 101.8523 | 4860 | 26 | 1551.9604 | 49.192 | 44.6947 | 49.904 | 29.6224 | 32.0735 | 0.05042 | 104.0241 | 11.4161 | 70.7326 | 40.1435 | 22.8427 | 0.76051 | 99.1385 | 399.0678 | 383.454 | 52.9122 | 450.5004 | 0.99812 | 452.575 | 7.9947 | 38.3779 | 31.6168 | 40.3945 | 12.0119 | 102.3209 | 29.0258 | 3.4654 | 54.708 | 21.1436 | 27.5 | 15.6863 | 46 | 32 | 0.78401 | 34.5098 | 56 | 4090 | 25.4902 | 101.0895 | 55.6671 | -0.0625 | 20.125 | 0 | 38.7634 | 33.0156
9/29/2020 22:16:03.5 | 101.869 | 4920 | 26 | 1551.6452 | 51.3461 | 44.7088 | 49.9467 | 29.9278 | 32.1089 | 0.04528 | 104.0067 | 11.2415 | 70.5328 | 39.7352 | 22.9579 | 0.7573 | 99.1402 | 402.1871 | 385.2848 | 52.8413 | 452.2927 | 0.98549 | 451.2622 | 8.3431 | 38.4625 | 31.6493 | 40.1664 | 11.9967 | 102.1265 | 28.953 | 3.5994 | 56.0416 | 21.1229 | 27 | 16.0784 | 46 | 32 | 0.77815 | 35.6863 | 55 | 4060 | 25.4902 | 101.4099 | 55.658 | -0.125 | 19.6875 | 0 | 38.7512 | 33.2969
9/29/2020 22:17:03.5 | 101.8857 | 4980 | 26 | 1550.1909 | 49.0991 | 44.7428 | 49.9579 | 30.2379 | 32.0023 | 0.04978 | 104.0241 | 11.3569 | 70.3045 | 39.9628 | 23.0568 | 0.75694 | 99.1408 | 399.8266 | 383.7638 | 52.8347 | 450.6611 | 0.92901 | 451.9326 | 7.9705 | 38.5605 | 31.6168 | 40.0558 | 12.0035 | 102.071 | 28.9462 | 3.4306 | 54.6493 | 21.3572 | 27.5 | 15.6863 | 46 | 32 | 0.78279 | 34.5098 | 53 | 4060 | 25.4902 | 101.0895 | 55.6213 | 0.0625 | 19.8125 | 0 | 38.7848 | 33.5781
9/29/2020 22:18:03.5 | 101.9023 | 5040 | 26 | 1555.481 | 50.0715 | 44.7716 | 50.0222 | 30.4527 | 31.9798 | 0.04404 | 104.1288 | 11.4665 | 70.5043 | 40.3034 | 22.9603 | 0.75107 | 99.1447 | 402.1309 | 384.1863 | 52.8216 | 450.7816 | 0.94584 | 452.1281 | 8.1561 | 38.547 | 31.7226 | 40.0423 | 12.0126 | 102.103 | 28.9327 | 3.5827 | 55.2784 | 21.4639 | 27 | 16.0784 | 46 | 32 | 0.77568 | 35.6863 | 57 | 4260 | 25.4902 | 101.4099 | 55.6274 | -0.125 | 20.1875 | 0 | 38.7756 | 33.7812
9/29/2020 22:19:03.5 | 101.919 | 5100 | 26 | 1544.8786 | 49.3664 | 44.8826 | 50.036 | 30.2296 | 32.0159 | 0.05556 | 103.9107 | 11.4025 | 70.333 | 39.8938 | 23.159 | 0.74822 | 99.1442 | 399.0397 | 382.2147 | 52.937 | 452.5842 | 0.99214 | 451.7091 | 7.9865 | 38.6653 | 31.6629 | 40.2117 | 12.0187 | 101.9344 | 28.8938 | 3.3906 | 54.9932 | 21.6172 | 27.5 | 15.6863 | 46 | 32 | 0.78322 | 34.5098 | 54 | 4260 | 25.4902 | 101.0895 | 55.6366 | -0.125 | 19.5625 | 0 | 38.7176 | 33.4844
9/29/2020 22:20:03.5 | 101.9357 | 5160 | 26 | 1551.3913 | 49.5396 | 44.9638 | 49.9996 | 29.8146 | 31.8275 | 0.05288 | 104.0067 | 11.3996 | 70.2759 | 40.0547 | 23.0308 | 0.75534 | 99.1413 | 398.1686 | 380.8909 | 52.7968 | 450.7661 | 0.93344 | 451.765 | 8.0483 | 38.5216 | 31.7022 | 40.4331 | 12.0028 | 101.9875 | 28.4872 | 3.4331 | 54.7835 | 21.3365 | 27.5 | 15.6863 | 46 | 32 | 0.78111 | 34.5098 | 54 | 3940 | 25.4902 | 101.0895 | 55.7251 | 0 | 20.1875 | 0 | 38.9435 | 33.1094
9/29/2020 22:21:03.5 | 101.9523 | 5220 | 26 | 1554.9325 | 51.3105 | 44.9996 | 50.0086 | 29.5229 | 31.8838 | 0.0452 | 104.1201 | 11.3851 | 70.4472 | 40.0919 | 23.0129 | 0.75392 | 99.1402 | 400.2481 | 382.7498 | 52.9765 | 450.8516 | 0.94075 | 451.6253 | 8.355 | 38.4963 | 31.6032 | 40.8236 | 12.0073 | 102.4346 | 28.9344 | 3.5401 | 55.5719 | 21.3968 | 27 | 16.0784 | 46 | 32 | 0.78318 | 35.6863 | 57 | 4550 | 25.4902 | 101.4099 | 55.5298 | 0 | 20.125 | 0 | 38.6505 | 32.8281
9/29/2020 22:22:03.5 | 101.969 | 5280 | 26 | 1549.4615 | 49.3043 | 45.1679 | 50.0562 | 29.7528 | 31.9468 | 0.0544 | 104.0678 | 11.2629 | 70.333 | 39.9542 | 23.0814 | 0.75552 | 99.1396 | 397.2131 | 380.2712 | 52.9815 | 452.1929 | 0.97663 | 450.4801 | 8.0001 | 38.449 | 31.5707 | 40.6208 | 12.0119 | 101.9578 | 28.992 | 3.4731 | 54.7919 | 21.364 | 27.5 | 15.6863 | 46 | 32 | 0.78157 | 34.5098 | 56 | 4280 | 25.4902 | 101.0895 | 55.6549 | -0.125 | 19.6875 | 0 | 38.6993 | 33.1094
9/29/2020 22:23:03.5 | 101.9857 | 5340 | 26 | 1552.5994 | 49.3863 | 45.1736 | 50.0667 | 30.0666 | 32.0319 | 0.05073 | 104.0328 | 11.3463 | 70.6185 | 40.0002 | 23.0675 | 0.75196 | 99.1391 | 400.8944 | 383.1723 | 53.3524 | 451.2987 | 1.0183 | 452.4074 | 8.0296 | 38.4101 | 31.61 | 40.6342 | 12.0179 | 102.2374 | 29.2154 | 3.4074 | 54.817 | 21.1367 | 27.5 | 15.6863 | 46 | 32 | 0.78288 | 34.5098 | 56 | 4060 | 25.4902 | 101.0895 | 55.6457 | 0 | 20 | 0 | 38.9252 | 33.4844
9/29/2020 22:24:03.5 | 102.0023 | 5400 | 26 | 1551.1559 | 49.4798 | 45.3128 | 50.045 | 30.3847 | 32.1148 | 0.04906 | 103.963 | 11.3666 | 70.0761 | 40.1292 | 22.8696 | 0.75516 | 99.1413 | 400.1919 | 382.102 | 52.9304 | 450.7363 | 1.0063 | 452.6029 | 8.0373 | 38.5538 | 31.7687 | 40.6208 | 12.021 | 101.9875 | 29.3068 | 3.4808 | 54.8003 | 20.923 | 27.5 | 15.6863 | 46 | 32 | 0.78352 | 34.5098 | 54 | 3920 | 25.4902 | 101.0895 | 55.6397 | -0.0625 | 19.9375 | 0 | 38.7543 | 33.7812
9/29/2020 22:25:03.5 | 102.019 | 5460 | 26 | 1543.1864 | 50.8373 | 45.3533 | 50.049 | 30.4202 | 32.1095 | 0.04858 | 103.9718 | 11.3754 | 70.3045 | 39.8102 | 22.9644 | 0.75285 | 99.1379 | 398.9273 | 381.0599 | 53.1925 | 453.1867 | 0.92879 | 451.6253 | 8.2154 | 38.5605 | 31.7687 | 40.7834 | 11.9724 | 102.1242 | 29.3661 | 3.397 | 55.7564 | 21.0299 | 27.5 | 15.6863 | 46 | 32 | 0.78041 | 34.5098 | 56 | 3940 | 25.4902 | 101.4099 | 55.5969 | 0 | 19.8125 | 0 | 38.8153 | 33.6719
9/29/2020 22:26:03.5 | 102.0357 | 5520 | 26 | 1544.694 | 49.5956 | 45.3315 | 50.0747 | 30.0209 | 31.9976 | 0.05482 | 104.0328 | 11.3841 | 70.333 | 39.8708 | 22.8578 | 0.75178 | 99.1374 | 398.5339 | 380.6937 | 53.1925 | 451.1432 | 0.90929 | 451.9046 | 8.0226 | 38.8748 | 31.8284 | 40.6795 | 12.0104 | 101.9836 | 29.3136 | 3.4447 | 54.7332 | 21.0368 | 27.5 | 15.6863 | 46 | 32 | 0.78135 | 34.5098 | 54 | 3890 | 25.4902 | 101.0895 | 55.6397 | -0.0625 | 20.125 | 0 | 38.8946 | 33.2969
9/29/2020 22:27:03.5 | 102.0523 | 5580 | 26 | 1548.5169 | 49.7649 | 45.1454 | 50.018 | 29.6945 | 31.9342 | 0.04975 | 103.9805 | 11.2929 | 70.333 | 39.79 | 22.829 | 0.75071 | 99.1368 | 395.6114 | 379.4544 | 53.3969 | 450.6961 | 0.86654 | 451.2063 | 8.0699 | 38.2985 | 31.7687 | 40.4716 | 11.9967 | 102.067 | 29.6283 | 3.4087 | 54.7667 | 21.2435 | 27.5 | 15.6863 | 46 | 32 | 0.77821 | 34.5098 | 54 | 4140 | 25.4902 | 101.0895 | 55.6335 | -0.125 | 19.625 | 0 | 38.8 | 33.0156
9/29/2020 22:28:03.5 | 102.069 | 5640 | 26 | 1549.1653 | 51.9008 | 45.1311 | 50.0027 | 29.5967 | 32.096 | 0.04482 | 103.9281 | 11.3472 | 70.333 | 39.9887 | 22.9888 | 0.75249 | 99.1351 | 398.3372 | 381.8203 | 52.8793 | 452.3833 | 0.91749 | 451.5974 | 8.4198 | 38.868 | 31.8216 | 40.413 | 12.0111 | 102.0093 | 28.992 | 3.5363 | 56.0668 | 21.457 | 27 | 16.0784 | 46 | 32 | 0.77665 | 35.6863 | 57 | 4140 | 25.4902 | 101.4099 | 55.6244 | 0 | 19.8125 | 0 | 38.8733 | 32.9219
9/29/2020 22:29:03.5 | 102.0857 | 5700 | 26 | 1551.2927 | 49.5692 | 45.0471 | 49.9845 | 29.8582 | 32.012 | 0.05205 | 103.998 | 11.3521 | 70.5043 | 40.0633 | 23.0089 | 0.75516 | 99.1379 | 396.5387 | 379.7079 | 53.0524 | 450.6909 | 0.89113 | 451.4019 | 8.0526 | 38.312 | 31.6561 | 40.4331 | 11.9701 | 102.2643 | 29.7991 | 3.4628 | 54.7667 | 21.5036 | 27.5 | 15.6863 | 46 | 32 | 0.7805 | 34.5098 | 56 | 4330 | 25.4902 | 101.0895 | 55.6274 | 0 | 19.875 | 0 | 38.797 | 33.2969
9/29/2020 22:30:03.5 | 102.1023 | 5760 | 26 | 1548.9557 | 50.0146 | 44.9081 | 49.9102 | 30.1888 | 31.9887 | 0.04847 | 104.0067 | 11.3337 | 70.4186 | 40.0461 | 23.0622 | 0.75303 | 99.1362 | 399.124 | 382.0738 | 53.0063 | 449.8874 | 0.90088 | 450.5919 | 8.1133 | 38.6315 | 31.709 | 40.2822 | 12.0142 | 102.0665 | 29.4372 | 3.4924 | 54.7499 | 21.6637 | 27.5 | 15.6863 | 46 | 32 | 0.77949 | 34.902 | 54 | 3960 | 25.4902 | 101.0895 | 55.658 | -0.125 | 19.8125 | 0 | 38.7634 | 33.5781
9/29/2020 22:31:03.5 | 102.119 | 5820 | 26 | 1549.2794 | 49.6163 | 44.835 | 49.9503 | 30.416 | 31.9975 | 0.04867 | 103.9805 | 11.3046 | 70.3616 | 40.1835 | 23.1718 | 0.75516 | 99.1374 | 399.7704 | 382.102 | 52.9238 | 449.636 | 0.91461 | 451.1505 | 8.0498 | 38.3898 | 31.7482 | 40.0423 | 11.9777 | 101.8435 | 29.3525 | 3.388 | 54.6912 | 21.7033 | 27.5 | 15.6863 | 46 | 32 | 0.78025 | 34.5098 | 54 | 4330 | 25.4902 | 101.0895 | 55.658 | 0 | 20 | 0 | 38.9374 | 33.7812
9/29/2020 22:32:03.5 | 102.1357 | 5880 | 26 | 1551.4575 | 51.6257 | 44.781 | 49.948 | 30.2956 | 32.0282 | 0.0417 | 104.1725 | 11.3007 | 70.4757 | 40.1606 | 23.1419 | 0.7532 | 99.1368 | 396.8197 | 381.0599 | 52.8413 | 450.0585 | 0.90553 | 451.5695 | 8.3875 | 38.672 | 31.7226 | 40.2184 | 12.0134 | 101.955 | 29.3204 | 3.5259 | 55.8738 | 21.7308 | 27 | 16.0784 | 46 | 32 | 0.7845 | 35.6863 | 55 | 4480 | 25.4902 | 101.4099 | 55.661 | -0.0625 | 19.75 | 0 | 38.739 | 33.5781
9/29/2020 22:33:03.5 | 102.1523 | 5940 | 26 | 1546.1258 | 49.8655 | 44.8157 | 49.9623 | 29.9382 | 32.0082 | 0.05229 | 103.9107 | 11.3715 | 70.4186 | 40.1034 | 23.073 | 0.75659 | 99.1362 | 396.6792 | 378.6094 | 53.1925 | 450.1181 | 0.92834 | 452.6309 | 8.0737 | 38.4557 | 31.6425 | 40.2117 | 12.0149 | 101.9264 | 29.6807 | 3.4718 | 54.8254 | 21.4898 | 27.5 | 15.6863 | 46 | 32 | 0.78398 | 34.5098 | 56 | 4210 | 25.4902 | 101.0895 | 55.6152 | -0.125 | 19.875 | 0 | 38.794 | 33.2031
9/29/2020 22:34:03.5 | 102.169 | 6000 | 26 | 1550.2197 | 49.9225 | 44.7937 | 50.0057 | 29.644 | 31.876 | 0.05118 | 104.0067 | 11.2987 | 70.4186 | 40.1664 | 22.9542 | 0.75142 | 99.1385 | 398.6182 | 380.9472 | 52.9552 | 450.0871 | 0.87075 | 452.3795 | 8.1044 | 38.5792 | 31.6016 | 40.0743 | 12.0142 | 101.8166 | 29.1748 | 3.4744 | 54.817 | 21.4486 | 27.5 | 15.6863 | 46 | 32 | 0.77876 | 34.902 | 54 | 4060 | 25.4902 | 101.0895 | 55.5145 | 0 | 19.8125 | 0 | 38.8672 | 32.9219
9/29/2020 22:35:03.5 | 102.1857 | 6060 | 26 | 1548.9187 | 49.7576 | 44.8457 | 50.0388 | 29.5677 | 31.8813 | 0.05138 | 104.0154 | 11.3802 | 70.019 | 39.8218 | 22.9723 | 0.76193 | 99.1385 | 396.0891 | 377.9053 | 52.9172 | 449.6256 | 0.79167 | 450.2287 | 8.0708 | 38.4879 | 31.523 | 39.8796 | 11.9823 | 102.0968 | 29.2933 | 3.4009 | 54.8338 | 21.4227 | 27.5 | 15.6863 | 46 | 32 | 0.77858 | 34.902 | 54 | 3940 | 25.4902 | 101.0895 | 55.6671 | -0.0625 | 19.875 | 0 | 38.7024 | 32.9219
9/29/2020 22:36:03.5 | 102.2023 | 6120 | 26 | 1550.5028 | 50.0004 | 44.9046 | 50.0182 | 29.8668 | 32.0166 | 0.0516 | 104.0154 | 11.3986 | 70.3901 | 40.0289 | 22.802 | 0.75819 | 99.1362 | 395.9205 | 378.1306 | 52.8084 | 449.8524 | 0.87186 | 449.5305 | 8.1185 | 38.3239 | 31.61 | 40.2369 | 11.9944 | 102.0105 | 29.3915 | 3.4847 | 54.7751 | 21.457 | 27.5 | 15.6863 | 46 | 32 | 0.78041 | 34.5098 | 56 | 4230 | 25.4902 | 101.0895 | 55.6335 | -0.125 | 19.9375 | 0 | 38.6261 | 33.2031
9/29/2020 22:37:03.5 | 102.219 | 6180 | 26 | 1548.8777 | 49.8488 | 44.9258 | 50.0236 | 30.1854 | 31.9573 | 0.05172 | 103.9805 | 11.3909 | 70.3901 | 40.1149 | 22.9541 | 0.75071 | 99.1385 | 397.1288 | 379.1446 | 52.9749 | 449.8719 | 0.90974 | 451.9605 | 8.0854 | 38.5994 | 31.5827 | 40.3023 | 12.0035 | 101.7046 | 29.4575 | 3.4873 | 54.7835 | 21.4296 | 27.5 | 15.6863 | 46 | 32 | 0.77839 | 34.5098 | 56 | 4110 | 25.4902 | 101.0895 | 55.6457 | 0 | 19.875 | 0 | 38.8245 | 33.5781
9/29/2020 22:38:03.5 | 102.2357 | 6240 | 26 | 1550.0576 | 49.7723 | 44.9875 | 50.0268 | 30.4564 | 31.9795 | 0.05375 | 103.998 | 11.2842 | 70.333 | 40.0518 | 23.078 | 0.75445 | 99.1368 | 395.1336 | 377.4264 | 52.9552 | 449.6554 | 0.92768 | 451.9326 | 8.0791 | 38.3172 | 31.5623 | 40.2822 | 11.9944 | 101.983 | 29.3847 | 3.4357 | 54.817 | 21.6225 | 27.5 | 15.6863 | 46 | 32 | 0.78184 | 34.5098 | 56 | 4260 | 25.4902 | 101.0895 | 55.6488 | -0.0625 | 19.9375 | 0 | 38.8153 | 33.7812
9/29/2020 22:39:03.5 | 102.2523 | 6300 | 26 | 1547.9336 | 49.6743 | 45.0236 | 49.9881 | 30.3016 | 32.1725 | 0.04899 | 103.998 | 11.3017 | 70.2188 | 40.0375 | 23.0467 | 0.74643 | 99.1379 | 397.9719 | 379.9614 | 52.8793 | 450.1479 | 0.87208 | 450.3405 | 8.0522 | 38.5014 | 31.4701 | 40.413 | 11.9739 | 102.0962 | 29.2544 | 3.4821 | 54.7835 | 21.5294 | 27.5 | 15.6863 | 46 | 32 | 0.78035 | 34.5098 | 54 | 4210 | 25.4902 | 101.0895 | 55.6488 | 0 | 19.875 | 0 | 38.8855 | 33.5781
9/29/2020 22:40:03.5 | 102.269 | 6360 | 26 | 1551.9294 | 51.7643 | 45.1995 | 50.0299 | 29.9548 | 32.2017 | 0.0448 | 103.9543 | 11.2968 | 70.5328 | 39.8967 | 22.993 | 0.75694 | 99.1391 | 398.0281 | 379.9051 | 52.8529 | 452.5078 | 0.8929 | 452.4074 | 8.4126 | 38.422 | 31.6152 | 40.4901 | 12.0285 | 101.9853 | 29.3847 | 3.4834 | 56.159 | 21.5691 | 27 | 16.0784 | 46 | 32 | 0.78038 | 35.2941 | 57 | 4360 | 25.4902 | 101.4099 | 55.6244 | -0.0625 | 19.75 | 0 | 38.8092 | 33.2031
9/29/2020 22:41:03.5 | 102.2857 | 6420 | 26 | 1549.1558 | 49.8506 | 45.1713 | 50.0935 | 29.6461 | 31.9242 | 0.05267 | 104.0241 | 11.2221 | 70.3045 | 40.0461 | 23.1715 | 0.74946 | 99.1368 | 398.1124 | 379.9332 | 52.9815 | 450.7701 | 0.95559 | 451.7929 | 8.0871 | 38.5538 | 31.337 | 40.5169 | 11.9709 | 101.955 | 29.2544 | 3.4357 | 54.8757 | 21.3952 | 27.5 | 15.6863 | 46 | 32 | 0.78386 | 34.902 | 56 | 4230 | 25.4902 | 101.0895 | 55.6641 | -0.125 | 20.0625 | 0 | 38.9038 | 32.9219
9/29/2020 22:42:03.5 | 102.3023 | 6480 | 26 | 1549.6585 | 50.1214 | 45.1773 | 49.9929 | 29.593 | 31.9303 | 0.05049 | 104.0154 | 11.2493 | 70.1617 | 40.1177 | 22.9183 | 0.75427 | 99.1334 | 393.5881 | 375.5675 | 53.0377 | 450.1221 | 0.92834 | 450.8153 | 8.1337 | 38.6113 | 31.3832 | 40.4701 | 12.0179 | 101.9236 | 29.1546 | 3.4306 | 54.8338 | 21.3883 | 27.5 | 15.6863 | 46 | 32 | 0.77952 | 34.902 | 54 | 4160 | 25.4902 | 101.0895 | 55.7129 | -0.0625 | 19.75 | 0 | 38.8641 | 33.0156
9/29/2020 22:43:03.5 | 102.319 | 6540 | 26 | 1551.6103 | 50.1153 | 45.1673 | 50.0055 | 29.9302 | 32.0267 | 0.04735 | 103.998 | 11.2629 | 70.3616 | 40.1034 | 22.9685 | 0.75053 | 99.1374 | 393.9534 | 377.3983 | 52.9172 | 450.3488 | 0.88271 | 449.8377 | 8.1431 | 38.5403 | 31.3643 | 40.6594 | 12.0248 | 101.9556 | 29.2933 | 3.4679 | 54.859 | 21.3693 | 27.5 | 15.6863 | 46 | 32 | 0.78129 | 34.5098 | 54 | 4210 | 25.4902 | 101.0895 | 55.545 | -0.0625 | 19.8125 | 0 | 38.8733 | 33.2969
9/29/2020 22:44:03.5 | 102.3357 | 6600 | 26 | 1550.2355 | 50.1452 | 45.0441 | 49.9989 | 30.2389 | 31.97 | 0.05017 | 103.9892 | 11.1494 | 70.3616 | 39.8592 | 22.7599 | 0.75409 | 99.1362 | 393.3633 | 376.0463 | 53.0442 | 449.9678 | 0.95581 | 452.5191 | 8.1412 | 38.4609 | 31.4974 | 40.1649 | 12.0179 | 102.0385 | 29.2663 | 3.4679 | 54.7751 | 21.4502 | 27.5 | 15.6863 | 46 | 32 | 0.77986 | 34.5098 | 56 | 4110 | 25.4902 | 101.0895 | 55.6488 | -0.0625 | 20 | 0 | 38.6108 | 33.5781
9/29/2020 22:45:03.5 | 102.3523 | 6660 | 26 | 1550.0153 | 50.1753 | 44.9846 | 50.0234 | 30.4405 | 31.9455 | 0.05013 | 103.998 | 11.2114 | 70.2188 | 40.1835 | 22.9473 | 0.75249 | 99.1368 | 395.2461 | 376.7786 | 52.8595 | 449.4701 | 0.87075 | 451.5695 | 8.1455 | 38.6907 | 31.424 | 40.3409 | 11.9952 | 101.983 | 29.6537 | 3.428 | 54.7248 | 21.4829 | 27.5 | 15.6863 | 46 | 32 | 0.78248 | 34.5098 | 56 | 3990 | 25.4902 | 101.0895 | 55.6397 | 0 | 19.8125 | 0 | 38.8184 | 33.7812
9/29/2020 22:46:03.5 | 102.369 | 6720 | 26 | 1551.2036 | 50.0525 | 44.8951 | 49.9659 | 30.2539 | 31.957 | 0.04889 | 104.0154 | 11.2473 | 70.2188 | 39.9226 | 23.018 | 0.74982 | 99.1379 | 393.7286 | 375.99 | 53.0706 | 449.8019 | 0.93034 | 452.4074 | 8.1297 | 38.5926 | 31.4376 | 40.2956 | 12.0073 | 102.0962 | 29.2933 | 3.4099 | 54.7919 | 21.6034 | 27.5 | 15.6863 | 46 | 32 | 0.77946 | 34.5098 | 53 | 4040 | 25.4902 | 101.0895 | 55.6824 | -0.0625 | 20.0625 | 0 | 38.858 | 33.5781
9/29/2020 22:47:03.5 | 102.3857 | 6780 | 26 | 1548.1281 | 49.9053 | 44.8242 | 49.8979 | 29.9294 | 32.0237 | 0.04809 | 104.0241 | 11.1862 | 69.8478 | 40.069 | 23.0533 | 0.75356 | 99.1345 | 393.4195 | 376.1871 | 52.9618 | 449.671 | 1.0444 | 450.5081 | 8.0906 | 38.4811 | 31.3182 | 40.2369 | 11.9982 | 101.8407 | 29.2865 | 3.3738 | 54.7499 | 21.643 | 27.5 | 15.6863 | 46 | 32 | 0.78175 | 34.902 | 54 | 4090 | 25.4902 | 101.0895 | 55.6244 | -0.125 | 19.9375 | 0 | 38.6749 | 33.2031
9/29/2020 22:48:03.5 | 102.4023 | 6840 | 26 | 1549.7773 | 50.2028 | 44.8276 | 49.9195 | 29.6363 | 31.9761 | 0.04877 | 104.0154 | 11.2221 | 70.1332 | 40.0174 | 23.154 | 0.75018 | 99.1362 | 393.9534 | 377.1729 | 52.8529 | 449.5958 | 0.99369 | 451.3739 | 8.1475 | 38.6839 | 31.3779 | 40.2302 | 12.0134 | 101.8704 | 29.2273 | 3.4615 | 54.7835 | 21.5966 | 27.5 | 15.6863 | 46 | 32 | 0.78083 | 34.902 | 56 | 4060 | 25.4902 | 101.0895 | 55.6152 | -0.0625 | 19.8125 | 0 | 38.7512 | 32.9219
9/29/2020 22:49:03.5 | 102.419 | 6900 | 26 | 1548.581 | 49.8246 | 44.8334 | 49.9292 | 29.5732 | 31.9535 | 0.04974 | 103.998 | 11.1824 | 69.9619 | 40.0662 | 23.0126 | 0.75338 | 99.1391 | 397.8314 | 379.3699 | 52.8529 | 449.7111 | 0.9567 | 452.1281 | 8.0799 | 38.422 | 31.2652 | 40.1783 | 12.0134 | 101.9293 | 29.2798 | 3.4306 | 54.6745 | 21.3228 | 27.5 | 15.6863 | 46 | 32 | 0.78013 | 34.902 | 56 | 4230 | 25.4902 | 101.0895 | 55.6335 | -0.0625 | 20.125 | 0 | 38.916 | 32.9219
9/29/2020 22:50:03.5 | 102.4357 | 6960 | 26 | 1550.8703 | 49.7985 | 44.7831 | 49.9788 | 29.8991 | 32.0084 | 0.04922 | 103.9718 | 11.2376 | 69.7621 | 39.8391 | 23.0603 | 0.7655 | 99.1362 | 394.0377 | 376.0745 | 52.9304 | 449.3444 | 1.0154 | 452.4074 | 8.0876 | 38.0821 | 31.3114 | 40.257 | 11.9709 | 102.0665 | 29.3593 | 3.4886 | 54.5235 | 21.2625 | 27.5 | 15.6863 | 46 | 32 | 0.78196 | 34.5098 | 55 | 3890 | 25.4902 | 101.0895 | 55.6427 | -0.125 | 19.8125 | 0 | 38.6932 | 33.2969
9/29/2020 22:51:03.5 | 102.4523 | 7020 | 26 | 1549.4477 | 49.4994 | 44.9025 | 49.9995 | 30.2015 | 32.0657 | 0.05138 | 103.9805 | 11.322 | 69.6194 | 40.0289 | 22.9442 | 0.75178 | 99.134 | 393.1665 | 375.3421 | 52.9815 | 449.2692 | 0.9598 | 452.0443 | 8.0317 | 38.3966 | 31.3711 | 40.257 | 11.9823 | 101.8681 | 29.4118 | 3.397 | 54.3809 | 21.3228 | 27.5 | 15.6863 | 46 | 32 | 0.7837 | 34.1176 | 55 | 3940 | 25.4902 | 101.0895 | 55.6549 | 0 | 19.875 | 0 | 38.8824 | 33.5781
9/29/2020 22:52:03.5 | 102.469 | 7080 | 26 | 1544.321 | 49.7699 | 45.06 | 50.0686 | 30.4545 | 32.0715 | 0.05431 | 103.8845 | 11.3812 | 70.1903 | 39.7409 | 22.9692 | 0.74234 | 99.1334 | 395.8081 | 377.7363 | 52.904 | 451.6396 | 0.90686 | 450.9829 | 8.0488 | 38.4744 | 31.2123 | 40.5941 | 11.9967 | 101.8676 | 29.4372 | 3.446 | 55.0519 | 21.2694 | 27.5 | 15.6863 | 46 | 32 | 0.78114 | 34.1176 | 53 | 4160 | 25.4902 | 101.0895 | 55.6488 | -0.0625 | 20.0625 | 0 | 38.7848 | 33.7812
9/29/2020 22:53:03.5 | 102.4857 | 7140 | 26 | 1548.859 | 48.9961 | 45.0923 | 50.0515 | 30.305 | 32.0129 | 0.05557 | 104.0067 | 11.5073 | 69.8763 | 40.003 | 22.9904 | 0.7459 | 99.1311 | 393.3914 | 375.0323 | 52.9683 | 450.0779 | 0.94163 | 451.0388 | 7.947 | 38.3831 | 31.272 | 40.4516 | 12.0028 | 102.0334 | 29.1884 | 3.3468 | 54.339 | 21.2763 | 27.5 | 15.6863 | 46 | 32 | 0.78145 | 34.1176 | 55 | 3940 | 25.4902 | 101.0895 | 55.6457 | -0.125 | 19.75 | 0 | 38.858 | 33.5781
9/29/2020 22:54:03.5 | 102.5023 | 7200 | 26 | 1550.0366 | 50.8233 | 45.2244 | 50.0352 | 29.9369 | 31.9651 | 0.04944 | 104.0154 | 11.483 | 70.4186 | 40.0862 | 22.9996 | 0.76069 | 99.1311 | 394.4592 | 376.7505 | 52.9552 | 451.0668 | 0.95692 | 451.6812 | 8.2496 | 38.4744 | 31.2516 | 40.5421 | 11.9982 | 102.0894 | 29.1224 | 3.5015 | 55.4377 | 21.2023 | 27.5 | 16.0784 | 46 | 32 | 0.7826 | 34.902 | 57 | 3920 | 25.4902 | 101.4099 | 55.6397 | 0 | 20.0625 | 0 | 38.9282 | 33.2031
9/30/2020 00:55:04.2 | 104.5191 | 60 | 27 | 1547.1966 | 50.4519 | 44.6483 | 49.6313 | 30.362 | 31.9748 | 0.04546 | 104.155 | 11.3792 | 70.8468 | 39.8477 | 32.1007 | 0.77066 | 99.1022 | 416.7155 | 401.6493 | 52.9304 | 447.3713 | 0.16303 | 450.8712 | 8.1743 | 37.5051 | 32.628 | 39.893 | 12.0088 | 102.2006 | 29.0969 | 3.5736 | 56.1506 | 28.4262 | 27 | 16.0784 | 46 | 32 | 0.78312 | 35.6863 | 57 | 4160 | 25.4902 | 101.4099 | 55.6152 | 0 | 19.875 | 0 | 38.6963 | 33.7812
9/30/2020 00:56:04.2 | 104.5357 | 120 | 27 | 1552.6994 | 50.4162 | 44.6022 | 49.8002 | 30.0292 | 32.0166 | 0.04713 | 103.963 | 11.3337 | 70.647 | 39.6252 | 30.8276 | 0.75338 | 99.1096 | 415.8162 | 401.1705 | 53.3524 | 447.7123 | 0.18651 | 450.2567 | 8.1976 | 37.676 | 32.548 | 40.0104 | 11.9632 | 102.0959 | 28.953 | 3.5479 | 56.1339 | 27.5534 | 27 | 16.0784 | 46 | 32 | 0.77668 | 35.6863 | 55 | 4090 | 25.4902 | 101.0895 | 55.7251 | -0.0625 | 20.125 | 0 | 38.797 | 33.3906
9/30/2020 00:57:04.2 | 104.5524 | 180 | 27 | 1551.7267 | 50.4271 | 44.6065 | 49.8792 | 29.6729 | 31.9545 | 0.04753 | 103.9892 | 11.3375 | 70.4186 | 39.8304 | 30.2358 | 0.76478 | 99.1096 | 415.3104 | 400.3818 | 53.2618 | 447.9184 | 0.17876 | 451.765 | 8.1942 | 37.4256 | 32.4491 | 39.8662 | 11.9921 | 102.0399 | 28.9649 | 3.5711 | 56.1255 | 27.3486 | 27 | 16.0784 | 46 | 32 | 0.77882 | 35.6863 | 55 | 4180 | 25.4902 | 101.0895 | 55.6305 | -0.125 | 20.0625 | 0 | 38.6383 | 33.0156
9/30/2020 00:58:04.2 | 104.5691 | 240 | 27 | 1547.8672 | 48.5823 | 44.5552 | 49.9239 | 29.5452 | 31.893 | 0.05437 | 103.963 | 11.3405 | 70.5614 | 39.9542 | 29.9867 | 0.76086 | 99.1062 | 411.3481 | 396.354 | 53.2173 | 446.2303 | 0.16901 | 452.2677 | 7.8748 | 37.3274 | 32.5019 | 39.8729 | 11.9754 | 102.0365 | 28.7092 | 3.4293 | 54.8841 | 27.7188 | 27.5 | 15.6863 | 46 | 32 | 0.78083 | 34.5098 | 54 | 4140 | 25.4902 | 101.0895 | 55.6091 | 0 | 19.8125 | 0 | 38.7909 | 33.0156
9/30/2020 00:59:04.2 | 104.5858 | 300 | 27 | 1549.0337 | 50.4049 | 44.5941 | 49.9643 | 29.8125 | 31.9657 | 0.04755 | 103.9892 | 11.3569 | 70.7326 | 40.1034 | 30.0815 | 0.75053 | 99.1039 | 411.8258 | 396.7765 | 53.1151 | 447.5865 | 0.1761 | 451.3181 | 8.1764 | 37.5898 | 32.3298 | 39.8729 | 12.0035 | 102.0622 | 28.6042 | 3.5492 | 56.0919 | 28.3394 | 27 | 16.0784 | 46 | 32 | 0.77897 | 35.6863 | 55 | 4500 | 25.4902 | 101.0895 | 55.5389 | 0 | 20.125 | 0 | 38.7787 | 33.2969
9/30/2020 01:00:04.2 | 104.6024 | 360 | 27 | 1549.4872 | 50.6039 | 44.7291 | 50.0177 | 30.0737 | 32.0708 | 0.04777 | 103.963 | 11.45 | 70.8183 | 40.1263 | 30.2765 | 0.74964 | 99.1034 | 414.2425 | 399.1425 | 53.1596 | 447.6566 | 0.17699 | 451.6533 | 8.2111 | 37.5305 | 32.2634 | 40.1783 | 12.0043 | 102.1737 | 28.5449 | 3.553 | 56.1171 | 28.6955 | 27 | 16.0784 | 46 | 32 | 0.77986 | 35.6863 | 57 | 4280 | 25.4902 | 101.0895 | 55.7159 | -0.0625 | 19.9375 | 0 | 38.7146 | 33.5781
9/30/2020 01:01:04.2 | 104.6191 | 420 | 27 | 1546.4021 | 48.3241 | 44.8059 | 50.0245 | 30.3272 | 31.9768 | 0.05629 | 103.8409 | 11.2745 | 70.7326 | 40.0518 | 30.3031 | 0.75249 | 99.1039 | 411.039 | 396.0161 | 53.3195 | 447.0991 | 0.16436 | 452.4074 | 7.8255 | 37.3799 | 32.0587 | 40.029 | 12.0149 | 102.2863 | 28.5516 | 3.4215 | 54.9009 | 28.9134 | 27.5 | 15.6863 | 46 | 32 | 0.78328 | 34.5098 | 56 | 4040 | 25.4902 | 101.0895 | 55.6457 | 0.0625 | 19.8125 | 0 | 38.7451 | 33.7812
9/30/2020 01:02:04.2 | 104.6358 | 480 | 27 | 1550.5827 | 50.4718 | 44.8315 | 50.0599 | 30.4223 | 31.8929 | 0.0513 | 104.155 | 11.3346 | 70.9895 | 39.9456 | 30.1754 | 0.75784 | 99.1039 | 409.9712 | 395.7062 | 53.2618 | 447.1042 | 0.17964 | 450.6757 | 8.1954 | 37.2681 | 31.9598 | 40.1263 | 11.9845 | 102.1743 | 28.4923 | 3.5143 | 56.1339 | 28.8146 | 27 | 16.0784 | 46 | 32 | 0.7859 | 35.6863 | 57 | 4260 | 25.4902 | 101.0895 | 55.6488 | -0.0625 | 20.125 | 0 | 38.6658 | 33.875
9/30/2020 01:03:04.2 | 104.6524 | 540 | 27 | 1548.4752 | 50.898 | 44.8832 | 49.969 | 30.0974 | 31.9921 | 0.04991 | 103.9805 | 11.2599 | 70.961 | 40.0633 | 29.8894 | 0.75035 | 99.1017 | 409.9712 | 394.8612 | 53.2553 | 447.4154 | 0.17455 | 451.5695 | 8.2534 | 37.3139 | 32.1048 | 40.0676 | 12.0278 | 102.144 | 28.328 | 3.5182 | 56.0835 | 28.273 | 27 | 16.0784 | 46 | 32 | 0.77916 | 35.6863 | 55 | 4110 | 25.4902 | 101.4099 | 55.6488 | -0.0625 | 19.8125 | 0 | 38.7299 | 33.4844
9/30/2020 01:04:04.2 | 104.6691 | 600 | 27 | 1551.2483 | 50.8159 | 45.018 | 49.9861 | 29.7329 | 32.0798 | 0.05047 | 103.998 | 10.8041 | 71.0752 | 40.0948 | 29.3468 | 0.76086 | 99.1039 | 412.3036 | 397.1709 | 53.1085 | 447.7823 | 0.17012 | 451.8209 | 8.2539 | 37.3731 | 31.8472 | 40.2302 | 11.9944 | 101.8941 | 28.3347 | 3.6059 | 56.1087 | 27.6984 | 27 | 16.0784 | 46 | 32 | 0.78062 | 35.6863 | 55 | 4400 | 25.4902 | 101.0895 | 55.6152 | 0.0625 | 19.9375 | 0 | 38.8855 | 33.1094
9/30/2020 01:05:04.2 | 104.6857 | 660 | 27 | 1552.1543 | 49.6587 | 45.0813 | 50.0287 | 29.5389 | 32.2244 | 0.04109 | 104.0503 | 11.2861 | 70.5614 | 40.4173 | 28.8402 | 0.74554 | 99.1045 | 411.2357 | 395.5936 | 53.3064 | 445.818 | 0.15882 | 452.2957 | 8.0716 | 37.2614 | 31.9598 | 40.4315 | 11.999 | 102.1468 | 28.5906 | 3.544 | 55.3119 | 27.0175 | 27.5 | 16.0784 | 46 | 32 | 0.7805 | 35.2941 | 57 | 4330 | 25.4902 | 101.0895 | 55.6183 | 0 | 20.0625 | 0 | 38.7024 | 33.0156
9/30/2020 01:06:04.2 | 104.7024 | 720 | 27 | 1552.4311 | 50.2867 | 45.1911 | 50.0686 | 29.8162 | 32.1959 | 0.04392 | 104.0067 | 11.5839 | 70.4472 | 40.003 | 28.3618 | 0.75124 | 99.1068 | 411.7134 | 396.7765 | 53.4151 | 447.6721 | 0.16923 | 453.4409 | 8.1751 | 37.3731 | 31.808 | 40.5941 | 11.9967 | 102.4012 | 28.4923 | 3.5169 | 56.1422 | 26.3889 | 27 | 16.0784 | 46 | 32 | 0.77751 | 35.6863 | 57 | 4380 | 25.4902 | 101.0895 | 55.7312 | -0.125 | 19.625 | 0 | 38.6932 | 33.2969
9/30/2020 01:07:04.2 | 104.7191 | 780 | 27 | 1547.1595 | 50.784 | 45.2875 | 50.0521 | 30.0708 | 31.5739 | 0.05226 | 103.998 | 11.7012 | 70.6185 | 39.8708 | 28.0941 | 0.75053 | 99.1085 | 407.8917 | 393.1995 | 53.5552 | 448.144 | 0.15971 | 451.765 | 8.2279 | 37.1496 | 31.9001 | 40.5807 | 11.9731 | 102.1508 | 28.2686 | 3.5698 | 56.1171 | 26.0573 | 27 | 16.0784 | 46 | 31 | 0.78151 | 35.6863 | 57 | 4310 | 25.4902 | 101.4099 | 55.7434 | 0 | 20.0625 | 0 | 38.9099 | 33.5781
9/30/2020 01:08:04.2 | 104.7357 | 840 | 27 | 1547.4599 | 48.9282 | 45.2079 | 50.0434 | 30.2968 | 31.797 | 0.05662 | 103.9805 | 11.5955 | 70.6185 | 40.3689 | 27.737 | 0.75641 | 99.1113 | 409.5496 | 394.4388 | 53.2553 | 445.1736 | 0.15173 | 450.4801 | 7.9288 | 37.3139 | 31.588 | 40.3795 | 12.0005 | 102.1816 | 28.4856 | 3.5169 | 54.708 | 25.6384 | 27.5 | 15.6863 | 46 | 32 | 0.77906 | 34.902 | 56 | 4110 | 25.4902 | 101.0895 | 55.6244 | -0.0625 | 19.8125 | 0 | 38.6536 | 33.7812
9/30/2020 01:09:04.2 | 104.7524 | 900 | 27 | 1549.2515 | 50.6997 | 45.117 | 50.0796 | 30.3809 | 32.2123 | 0.04682 | 104.0939 | 11.5674 | 70.4186 | 39.9312 | 27.5769 | 0.75801 | 99.1022 | 409.5496 | 394.4669 | 53.2355 | 447.3247 | 0.15971 | 452.4074 | 8.2254 | 37.5035 | 31.4036 | 40.4634 | 12.024 | 102.3967 | 28.4653 | 3.593 | 56.05 | 25.1351 | 27 | 16.0784 | 46 | 32 | 0.78318 | 35.6863 | 57 | 4380 | 25.4902 | 101.0895 | 55.5786 | 0 | 19.9375 | 0 | 38.7817 | 33.875
9/30/2020 01:10:04.2 | 104.7691 | 960 | 27 | 1550.2836 | 50.7889 | 45.0563 | 49.9401 | 30.1536 | 32.0573 | 0.04633 | 104.0067 | 11.5325 | 70.4757 | 40.0489 | 27.1986 | 0.74643 | 99.1028 | 410.6175 | 396.9174 | 53.2487 | 447.8977 | 0.16037 | 450.927 | 8.2453 | 37.4121 | 31.3114 | 40.4768 | 12.0013 | 102.4252 | 28.3737 | 3.5234 | 56.0248 | 24.8302 | 27 | 16.0784 | 46 | 32 | 0.78312 | 35.6863 | 57 | 4360 | 25.4902 | 101.4099 | 55.6274 | -0.0625 | 20.1875 | 0 | 38.8336 | 33.5781
9/30/2020 01:11:04.2 | 104.7857 | 1020 | 27 | 1552.2378 | 48.6984 | 44.9622 | 49.9445 | 29.8243 | 32.0162 | 0.05369 | 103.998 | 11.5635 | 70.5614 | 40.1606 | 26.8606 | 0.75285 | 99.1051 | 412.9499 | 397.537 | 53.3509 | 445.853 | 0.18097 | 451.7371 | 7.9159 | 37.4121 | 31.1594 | 40.2689 | 12.0134 | 102.1194 | 28.2686 | 3.495 | 54.7835 | 24.5183 | 27.5 | 15.6863 | 46 | 32 | 0.77894 | 34.5098 | 56 | 3820 | 25.4902 | 101.4099 | 55.6335 | -0.125 | 19.625 | 0 | 38.6963 | 33.2969
9/30/2020 01:12:04.2 | 104.8024 | 1080 | 27 | 1551.4386 | 50.6069 | 44.9545 | 49.9517 | 29.5743 | 32.0346 | 0.04643 | 103.9892 | 11.5179 | 70.6185 | 39.9915 | 26.6906 | 0.74643 | 99.1073 | 408.1165 | 394.4951 | 53.1976 | 447.4103 | 0.17455 | 452.4912 | 8.2219 | 37.4121 | 31.0928 | 40.2169 | 12.0035 | 102.4858 | 28.1635 | 3.5891 | 55.9829 | 24.239 | 27 | 16.0784 | 46 | 32 | 0.78148 | 35.6863 | 55 | 4210 | 25.4902 | 101.4099 | 55.6549 | 0 | 20 | 0 | 38.7909 | 33.0156
9/30/2020 01:13:04.2 | 104.8191 | 1140 | 27 | 1549.2537 | 50.7441 | 45.0173 | 50.0031 | 29.6811 | 32.0213 | 0.04766 | 103.9456 | 11.5015 | 71.0752 | 40.1406 | 26.4883 | 0.75071 | 99.1011 | 408.9314 | 393.7064 | 53.2998 | 448.2037 | 0.18119 | 451.8488 | 8.2326 | 37.4646 | 31.0792 | 40.2689 | 11.9701 | 102.4515 | 28.2161 | 3.5337 | 56.008 | 23.6935 | 27 | 16.0784 | 46 | 32 | 0.78029 | 35.6863 | 55 | 4160 | 25.4902 | 101.4099 | 55.5664 | -0.125 | 19.9375 | 0 | 38.7085 | 33.2031
9/30/2020 01:14:04.2 | 104.8358 | 1200 | 27 | 1550.9226 | 48.6374 | 44.8559 | 50.0086 | 29.9401 | 31.8515 | 0.05574 | 103.9718 | 11.4762 | 70.4186 | 39.3869 | 25.9764 | 0.75392 | 99.1039 | 411.7696 | 396.1287 | 53.2355 | 446.3652 | 0.17566 | 451.9046 | 7.8979 | 37.6085 | 30.9339 | 40.1515 | 12.0058 | 102.2303 | 28.2551 | 3.4641 | 54.7751 | 23.2815 | 27.5 | 15.6863 | 46 | 32 | 0.78071 | 34.5098 | 54 | 4230 | 25.4902 | 101.0895 | 55.6457 | -0.125 | 19.75 | 0 | 38.6261 | 33.4844
9/30/2020 01:15:04.2 | 104.8524 | 1260 | 27 | 1550.3206 | 50.9553 | 44.9692 | 50 | 30.1466 | 31.8707 | 0.05149 | 103.998 | 11.4016 | 70.5043 | 39.888 | 25.51 | 0.76354 | 99.1034 | 411.6572 | 396.354 | 52.98 | 447.3143 | 0.20135 | 453.1336 | 8.2742 | 37.556 | 30.8076 | 40.0475 | 11.9921 | 102.4538 | 28.2026 | 3.6033 | 55.9913 | 22.9415 | 27 | 16.0784 | 46 | 32 | 0.7805 | 35.2941 | 57 | 4500 | 25.4902 | 101.4099 | 55.6244 | 0 | 20 | 0 | 38.913 | 33.6719
9/30/2020 01:16:04.2 | 104.8691 | 1320 | 27 | 1547.8659 | 49.1356 | 45.0266 | 50.0434 | 30.3412 | 32.0965 | 0.05485 | 103.806 | 11.5354 | 70.7897 | 39.9312 | 25.2926 | 0.75053 | 99.1068 | 409.2405 | 394.2134 | 53.0822 | 447.0278 | 0.19471 | 453.0498 | 7.9648 | 37.4511 | 30.7478 | 40.1515 | 12.0058 | 102.037 | 28.0449 | 3.4963 | 54.8506 | 22.8281 | 27.5 | 15.6863 | 46 | 32 | 0.78209 | 34.902 | 54 | 3990 | 25.4902 | 101.0895 | 55.6519 | -0.0625 | 19.9375 | 0 | 38.7665 | 33.7812
9/30/2020 01:17:04.2 | 104.8858 | 1380 | 27 | 1548.6712 | 48.8851 | 45.011 | 49.9918 | 30.3615 | 32.2874 | 0.04703 | 104.0154 | 11.5315 | 70.6756 | 40.1721 | 25.0052 | 0.74804 | 99.1102 | 410.3084 | 395.8471 | 53.1844 | 445.6158 | 0.20069 | 452.0722 | 7.9275 | 37.3461 | 30.582 | 40.3594 | 11.9967 | 102.2085 | 28.0449 | 3.4344 | 54.7751 | 22.8213 | 27.5 | 15.6863 | 46 | 32 | 0.78474 | 34.5098 | 56 | 4330 | 25.4902 | 101.0895 | 55.6488 | 0 | 19.8125 | 0 | 38.7085 | 33.875
9/30/2020 01:18:04.2 | 104.9024 | 1440 | 27 | 1550.2992 | 50.9469 | 45.1139 | 49.9791 | 30.1206 | 32.1163 | 0.04499 | 103.998 | 11.4559 | 70.7897 | 39.686 | 24.8026 | 0.7532 | 99.1113 | 409.9149 | 394.4669 | 53.069 | 447.3792 | 0.22683 | 451.2901 | 8.2711 | 37.5949 | 30.3633 | 40.398 | 12.0126 | 102.4617 | 28.0839 | 3.5247 | 55.9661 | 22.8144 | 27 | 16.0784 | 46 | 32 | 0.78068 | 35.6863 | 57 | 4280 | 25.4902 | 101.4099 | 55.6152 | 0 | 20 | 0 | 38.8397 | 33.5781
9/30/2020 01:19:04.2 | 104.9191 | 1500 | 27 | 1551.0646 | 49.2774 | 45.0439 | 49.9584 | 29.7934 | 31.6749 | 0.05761 | 103.963 | 11.4685 | 70.4472 | 40.0002 | 24.6642 | 0.76051 | 99.109 | 409.2686 | 393.7909 | 53.1713 | 445.8065 | 0.24986 | 453.1895 | 8.0036 | 37.2276 | 30.6214 | 40.398 | 11.9853 | 101.9553 | 28.3467 | 3.5002 | 54.7416 | 22.6478 | 27.5 | 15.6863 | 46 | 31 | 0.77778 | 34.902 | 54 | 4180 | 25.4902 | 101.0895 | 55.6397 | -0.0625 | 19.9375 | 0 | 38.6993 | 33.2969
9/30/2020 01:20:04.2 | 104.9357 | 1560 | 27 | 1553.4989 | 50.505 | 45.0239 | 49.9417 | 29.562 | 31.8615 | 0.0449 | 104.155 | 11.3967 | 70.8183 | 40.2264 | 24.4528 | 0.75873 | 99.1022 | 408.0603 | 392.608 | 52.9602 | 446.1281 | 0.25097 | 449.8377 | 8.2158 | 37.2208 | 30.5154 | 40.3913 | 11.9975 | 102.3967 | 28.0771 | 3.5517 | 55.9493 | 22.5412 | 27 | 16.0784 | 46 | 32 | 0.77845 | 35.2941 | 55 | 4230 | 25.4902 | 101.4099 | 55.5969 | -0.0625 | 19.8125 | 0 | 38.7634 | 33.0156
9/30/2020 01:21:04.2 | 104.9524 | 1620 | 27 | 1549.2355 | 51.2534 | 45.0044 | 49.9984 | 29.7179 | 32.1407 | 0.04632 | 104.0328 | 11.4064 | 70.7326 | 39.9829 | 24.0862 | 0.75445 | 99.1028 | 405.6435 | 391.3123 | 53.2289 | 447.3339 | 0.29815 | 450.3684 | 8.3146 | 37.4968 | 30.4094 | 40.3008 | 11.9997 | 102.1171 | 28.4585 | 3.5569 | 56.008 | 22.1681 | 27 | 16.0784 | 46 | 32 | 0.78209 | 35.6863 | 57 | 4280 | 25.4902 | 101.4099 | 55.6183 | 0 | 19.9375 | 0 | 38.7176 | 33.2969
9/30/2020 01:22:04.2 | 104.9691 | 1680 | 27 | 1548.8254 | 49.1186 | 44.8839 | 49.9353 | 29.9776 | 31.9918 | 0.05239 | 103.998 | 11.4287 | 70.7612 | 39.9686 | 23.8782 | 0.75409 | 99.0994 | 409.9712 | 394.1008 | 52.8514 | 445.7261 | 0.28287 | 452.4074 | 7.966 | 37.424 | 30.4624 | 40.1767 | 12.0066 | 102.1137 | 28.228 | 3.4422 | 54.7499 | 21.7414 | 27.5 | 15.6863 | 46 | 32 | 0.78001 | 34.5098 | 54 | 4010 | 25.4902 | 101.0895 | 55.6488 | -0.1875 | 19.875 | 0 | 38.6658 | 33.4844
9/30/2020 01:23:04.2 | 104.9857 | 1740 | 27 | 1546.7375 | 51.022 | 44.8025 | 49.9169 | 30.1578 | 31.9712 | 0.04609 | 104.1463 | 11.4491 | 70.8754 | 39.9714 | 23.513 | 0.75142 | 99.096 | 407.161 | 391.9601 | 52.9602 | 446.9319 | 0.29505 | 453.4409 | 8.265 | 37.2733 | 30.2504 | 40.0274 | 12.0157 | 102.5025 | 28.3399 | 3.5259 | 55.9913 | 21.261 | 27 | 16.0784 | 46 | 32 | 0.77629 | 35.6863 | 55 | 4160 | 25.4902 | 101.4099 | 55.7221 | 0 | 20 | 0 | 38.8672 | 33.6719
9/30/2020 01:24:04.2 | 105.0024 | 1800 | 27 | 1547.833 | 49.0079 | 44.7531 | 49.9543 | 30.3504 | 32.0869 | 0.05029 | 103.8234 | 11.4025 | 70.961 | 39.9312 | 23.1132 | 0.7646 | 99.0977 | 408.5661 | 392.9741 | 52.9982 | 447.0422 | 0.28907 | 452.3515 | 7.9445 | 37.6272 | 30.2368 | 40.014 | 11.9769 | 101.972 | 27.9059 | 3.428 | 54.9512 | 20.8734 | 27.5 | 15.6863 | 46 | 32 | 0.77861 | 34.5098 | 56 | 4260 | 25.4902 | 101.0895 | 55.6457 | -0.0625 | 19.8125 | 0 | 38.7695 | 33.875
9/30/2020 01:25:04.2 | 105.0191 | 1860 | 27 | 1550.5618 | 48.9109 | 44.5924 | 49.9622 | 30.3436 | 31.9323 | 0.05559 | 103.9456 | 11.5141 | 70.7612 | 40.0575 | 22.7369 | 0.75089 | 99.096 | 409.1281 | 393.3121 | 52.8762 | 445.6457 | 0.3254 | 452.4074 | 7.9419 | 37.1346 | 30.1444 | 39.8899 | 12.0035 | 102.0823 | 28.0433 | 3.5272 | 54.7583 | 20.4596 | 27.5 | 15.6863 | 46 | 32 | 0.78108 | 34.5098 | 56 | 4260 | 25.4902 | 101.0895 | 55.6641 | -0.1875 | 19.8125 | 0 | 38.7482 | 33.7812
9/30/2020 01:26:04.2 | 105.0357 | 1920 | 27 | 1550.6231 | 51.1058 | 44.6637 | 49.9629 | 30.0235 | 31.9909 | 0.04856 | 103.9456 | 11.5742 | 70.7897 | 40.1606 | 22.6699 | 0.75196 | 99.0949 | 409.1843 | 393.1995 | 53.145 | 447.645 | 0.31764 | 451.5415 | 8.2986 | 37.3056 | 30.1838 | 40.0073 | 11.9823 | 101.9411 | 27.8991 | 3.4667 | 55.9913 | 20.3389 | 27 | 16.0784 | 46 | 32 | 0.77952 | 35.6863 | 57 | 4330 | 25.4902 | 101.0895 | 55.6213 | 0 | 19.875 | 0 | 38.8245 | 33.4844
9/30/2020 01:27:04.2 | 105.0524 | 1980 | 27 | 1550.0566 | 49.3272 | 44.7142 | 49.9727 | 29.6272 | 32.0036 | 0.0553 | 104.0067 | 11.4995 | 70.647 | 40.1635 | 22.5851 | 0.76086 | 99.0943 | 405.222 | 390.073 | 53.1515 | 446.2538 | 0.32828 | 452.2957 | 8.0069 | 37.2073 | 29.9391 | 40.118 | 11.9914 | 102.2207 | 27.6956 | 3.446 | 54.7416 | 20.6268 | 27.5 | 15.6863 | 46 | 32 | 0.77937 | 34.5098 | 56 | 4060 | 25.4902 | 101.0895 | 55.6305 | -0.125 | 19.9375 | 0 | 38.7116 | 33.1094
9/30/2020 01:28:04.2 | 105.0691 | 2040 | 27 | 1551.7667 | 49.0866 | 44.7191 | 49.9701 | 29.5423 | 32.0544 | 0.04792 | 104.0154 | 11.5325 | 70.7897 | 39.5295 | 22.6241 | 0.75053 | 99.0954 | 408.9595 | 393.8191 | 52.9982 | 445.7961 | 0.29328 | 451.4019 | 7.9766 | 37.3648 | 29.8126 | 40.118 | 11.9944 | 102.4459 | 27.6956 | 3.5272 | 54.6996 | 20.9268 | 27.5 | 15.6863 | 46 | 32 | 0.7798 | 34.5098 | 54 | 4040 | 25.4902 | 101.0895 | 55.6457 | -0.125 | 19.9375 | 0 | 38.6871 | 33.1094
9/30/2020 01:29:04.2 | 105.0858 | 2100 | 27 | 1551.7095 | 51.0273 | 44.926 | 50.0453 | 29.7681 | 32.1998 | 0.04421 | 104.0067 | 11.4617 | 70.7897 | 39.6947 | 22.8571 | 0.74091 | 99.0966 | 409.7463 | 393.6501 | 53.145 | 447.811 | 0.31809 | 451.3181 | 8.2917 | 37.2531 | 29.8194 | 40.2673 | 12.0164 | 102.447 | 27.531 | 3.5827 | 56.0164 | 21.2007 | 27 | 16.0784 | 46 | 32 | 0.77903 | 35.6863 | 55 | 4310 | 25.4902 | 101.4099 | 55.6091 | 0 | 19.75 | 0 | 38.8062 | 33.3906
9/30/2020 01:30:04.2 | 105.1024 | 2160 | 27 | 1549.1768 | 49.2809 | 44.9798 | 50.0608 | 30.001 | 31.8654 | 0.05214 | 103.9805 | 11.4578 | 70.6185 | 40.1864 | 23.0236 | 0.75588 | 99.0971 | 407.5825 | 391.6785 | 53.0559 | 445.7559 | 0.32074 | 452.8822 | 7.9948 | 37.0041 | 29.7065 | 40.3327 | 11.9891 | 102.1675 | 27.7549 | 3.4486 | 54.7667 | 21.6209 | 27.5 | 15.6863 | 46 | 32 | 0.7801 | 34.5098 | 56 | 4090 | 25.4902 | 101.0895 | 55.603 | -0.0625 | 20 | 0 | 38.739 | 33.4844
9/30/2020 01:31:04.2 | 105.1191 | 2220 | 27 | 1549.9113 | 51.2081 | 45.1529 | 50.0371 | 30.1862 | 31.9431 | 0.04661 | 104.1201 | 11.4753 | 70.9039 | 40.1949 | 23.1984 | 0.75178 | 99.096 | 406.3742 | 390.3265 | 53.2092 | 446.8763 | 0.32362 | 452.7705 | 8.3111 | 37.1616 | 29.6466 | 40.6964 | 12.0142 | 102.3904 | 27.5971 | 3.5375 | 55.9326 | 21.7208 | 27 | 16.0784 | 46 | 32 | 0.78166 | 35.2941 | 57 | 4330 | 25.4902 | 101.4099 | 55.5573 | -0.1875 | 19.8125 | 0 | 38.8062 | 33.6719
9/30/2020 01:32:04.2 | 105.1358 | 2280 | 27 | 1549.9395 | 48.8789 | 45.2014 | 50.0348 | 30.3693 | 32.0564 | 0.05476 | 103.8234 | 11.4927 | 70.647 | 40.0375 | 23.302 | 0.75303 | 99.096 | 408.7909 | 392.777 | 53.2983 | 447.509 | 0.36039 | 451.2063 | 7.9335 | 37.1481 | 29.5268 | 40.4752 | 12.0558 | 102.5585 | 27.5836 | 3.4924 | 54.8254 | 21.7604 | 27.5 | 15.6863 | 46 | 32 | 0.7791 | 34.5098 | 56 | 3960 | 25.4902 | 101.0895 | 55.6732 | -0.0625 | 19.875 | 0 | 38.7176 | 33.875
9/30/2020 01:33:04.2 | 105.1524 | 2340 | 27 | 1549.6965 | 49.111 | 45.2116 | 50.0422 | 30.3923 | 31.8162 | 0.0536 | 104.0241 | 11.483 | 70.7326 | 39.9513 | 23.1529 | 0.74928 | 99.0983 | 406.0932 | 390.3547 | 53.0873 | 445.9311 | 0.36948 | 450.6477 | 7.9699 | 36.8788 | 29.4071 | 40.6244 | 11.9914 | 102.0285 | 27.7346 | 3.4783 | 54.7499 | 21.64 | 27.5 | 15.6863 | 46 | 32 | 0.78129 | 34.5098 | 56 | 4280 | 25.4902 | 101.0895 | 55.6549 | -0.0625 | 20.0625 | 0 | 38.5284 | 33.875
9/30/2020 01:34:04.2 | 105.1691 | 2400 | 27 | 1549.1877 | 50.9718 | 45.3015 | 50.0667 | 30.095 | 31.9874 | 0.04711 | 103.9892 | 11.5286 | 70.4186 | 39.9915 | 23.2032 | 0.74786 | 99.096 | 404.7724 | 390.58 | 53.0559 | 447.881 | 0.40868 | 451.3181 | 8.2692 | 37.2141 | 29.4874 | 40.7484 | 12.0391 | 102.5025 | 27.5446 | 3.4757 | 55.9913 | 21.614 | 27 | 16.0784 | 46 | 32 | 0.78264 | 35.6863 | 55 | 4260 | 25.4902 | 101.4099 | 55.6366 | -0.125 | 19.8125 | 0 | 38.7909 | 33.5781
9/30/2020 01:35:04.2 | 105.1857 | 2460 | 27 | 1549.13 | 49.1135 | 45.2951 | 50.0444 | 29.7102 | 32.0566 | 0.05384 | 103.9892 | 11.483 | 70.9325 | 40.0145 | 22.8549 | 0.75837 | 99.0949 | 407.4982 | 391.1152 | 53.0807 | 446.6196 | 0.38299 | 452.0722 | 7.9674 | 37.1346 | 29.3608 | 40.6178 | 12.0066 | 102.3893 | 27.6753 | 3.3841 | 54.7583 | 21.2732 | 27.5 | 15.6863 | 46 | 32 | 0.77931 | 34.5098 | 54 | 3960 | 25.4902 | 101.0895 | 55.5359 | -0.0625 | 20.0625 | 0 | 38.7848 | 33.2031
9/30/2020 01:36:04.2 | 105.2024 | 2520 | 27 | 1548.3229 | 49.3161 | 45.2164 | 50.012 | 29.5476 | 32.0097 | 0.05185 | 103.998 | 11.4423 | 71.0752 | 39.7843 | 22.7431 | 0.75231 | 99.0904 | 405.9246 | 390.5237 | 52.9536 | 446.1528 | 0.3841 | 451.6533 | 7.9961 | 37.0566 | 29.2751 | 40.4886 | 12.0096 | 102.1607 | 27.8075 | 3.4821 | 54.7667 | 21.4539 | 27.5 | 15.6863 | 46 | 32 | 0.77775 | 34.5098 | 56 | 3960 | 25.4902 | 101.0895 | 55.6519 | -0.1875 | 20 | 0 | 38.6383 | 33.1094
9/30/2020 01:37:04.2 | 105.2191 | 2580 | 27 | 1550.3618 | 51.331 | 45.1913 | 49.9534 | 29.7525 | 32.0409 | 0.04611 | 104.0154 | 11.5373 | 70.9895 | 40.0862 | 22.7917 | 0.7557 | 99.0949 | 403.7326 | 388.1577 | 53.1829 | 447.846 | 0.40359 | 450.1729 | 8.3338 | 37.1871 | 29.2288 | 40.5658 | 12.052 | 102.3613 | 27.7804 | 3.544 | 55.9997 | 21.5142 | 27 | 16.0784 | 46 | 32 | 0.7826 | 35.6863 | 57 | 4210 | 25.4902 | 101.4099 | 55.6519 | 0 | 19.9375 | 0 | 38.7573 | 33.3906
9/30/2020 01:38:04.2 | 105.2357 | 2640 | 27 | 1548.9919 | 49.3028 | 45.1156 | 49.9393 | 30.008 | 32.0155 | 0.05259 | 103.963 | 11.4433 | 70.7326 | 40.1378 | 22.9342 | 0.75552 | 99.0954 | 405.6997 | 390.6645 | 53.061 | 446.1826 | 0.40868 | 451.1505 | 7.9974 | 37.1143 | 29.2083 | 40.7016 | 12.0233 | 102.3619 | 27.7601 | 3.4538 | 54.7332 | 21.547 | 27.5 | 15.6863 | 46 | 32 | 0.7776 | 34.5098 | 54 | 3870 | 25.4902 | 101.0895 | 55.6305 | -0.125 | 20.1875 | 0 | 38.6719 | 33.5781
9/30/2020 01:39:04.2 | 105.2524 | 2700 | 27 | 1548.1745 | 49.531 | 45.0057 | 49.9962 | 30.1852 | 31.9731 | 0.05345 | 104.0241 | 11.4607 | 70.7041 | 39.9283 | 23.0664 | 0.75712 | 99.1017 | 402.3557 | 388.2422 | 52.9522 | 446.1372 | 0.39251 | 452.966 | 8.0302 | 37.1601 | 29.1484 | 40.1752 | 12.0195 | 102.228 | 27.9111 | 3.4344 | 54.6829 | 21.7002 | 27.5 | 15.6863 | 46 | 32 | 0.78047 | 34.5098 | 54 | 4280 | 25.4902 | 101.0895 | 55.658 | -0.125 | 19.8125 | 0 | 38.7848 | 33.7812
9/30/2020 01:40:04.2 | 105.2691 | 2760 | 27 | 1548.012 | 51.4469 | 44.959 | 49.9804 | 30.3835 | 32.0506 | 0.04629 | 103.9805 | 11.2105 | 70.961 | 39.7438 | 23.1369 | 0.74679 | 99.0988 | 402.8615 | 387.0874 | 52.9507 | 447.6841 | 0.44058 | 451.1226 | 8.3399 | 37.1061 | 28.9618 | 40.2258 | 11.9777 | 102.4493 | 27.6467 | 3.5981 | 55.9661 | 21.7262 | 27 | 16.0784 | 46 | 32 | 0.78291 | 35.6863 | 57 | 4280 | 25.4902 | 101.4099 | 55.6549 | 0 | 19.875 | 0 | 38.8214 | 33.9688
9/30/2020 01:41:04.2 | 105.2857 | 2820 | 27 | 1549.9504 | 49.153 | 44.8778 | 49.9515 | 30.3638 | 31.885 | 0.05491 | 103.998 | 11.1503 | 70.961 | 40.0375 | 23.2329 | 0.74964 | 99.096 | 405.7559 | 389.8477 | 53.0675 | 446.2268 | 0.41799 | 453.385 | 7.978 | 37.0686 | 28.7357 | 40.0326 | 11.9982 | 102.2784 | 27.7143 | 3.4989 | 54.7751 | 21.6591 | 27.5 | 15.6863 | 46 | 32 | 0.78184 | 34.5098 | 56 | 4450 | 25.4902 | 101.4099 | 55.6335 | -0.125 | 20.125 | 0 | 38.6352 | 33.875
9/30/2020 01:42:04.2 | 105.3024 | 2880 | 27 | 1550.009 | 49.3766 | 44.8023 | 49.967 | 30.0088 | 32.1747 | 0.04653 | 103.998 | 11.7206 | 70.647 | 40.1234 | 23.3016 | 0.75499 | 99.0949 | 405.9808 | 389.5379 | 53.023 | 445.8559 | 0.42973 | 451.346 | 8.0146 | 37.0228 | 28.8298 | 40.1953 | 11.983 | 102.1372 | 27.7737 | 3.5195 | 54.7164 | 21.4334 | 27.5 | 15.6863 | 46 | 32 | 0.77983 | 34.5098 | 56 | 4160 | 25.4902 | 101.0895 | 55.6488 | -0.125 | 19.8125 | 0 | 38.7695 | 33.4844
9/30/2020 01:43:04.2 | 105.3191 | 2940 | 27 | 1547.9582 | 51.3077 | 44.9408 | 49.9974 | 29.6194 | 32.1678 | 0.04298 | 104.0241 | 11.7352 | 70.9895 | 39.9973 | 22.8309 | 0.75481 | 99.0949 | 402.1028 | 387.9606 | 52.9325 | 447.4935 | 0.44767 | 453.7481 | 8.3171 | 37.1923 | 28.6036 | 39.9992 | 11.9838 | 102.4733 | 27.5227 | 3.5479 | 55.9745 | 21.1527 | 27 | 16.0784 | 46 | 32 | 0.77696 | 35.6863 | 57 | 4160 | 25.4902 | 101.4099 | 55.6213 | 0 | 19.8125 | 0 | 38.8519 | 33.2031
9/30/2020 01:44:04.2 | 105.3358 | 3000 | 27 | 1550.9292 | 48.9326 | 44.9732 | 50.0332 | 29.5859 | 31.8732 | 0.0512 | 103.9456 | 11.5674 | 70.9039 | 39.9915 | 22.8914 | 0.75035 | 99.0971 | 404.8005 | 390.3265 | 53.0164 | 446.5444 | 0.51612 | 450.8991 | 7.9473 | 37.016 | 28.7835 | 40.3965 | 12.0179 | 102.2515 | 27.3987 | 3.4757 | 54.6577 | 21.1733 | 27.5 | 15.6863 | 46 | 32 | 0.78254 | 34.5098 | 56 | 4110 | 25.4902 | 101.0895 | 55.7678 | -0.125 | 20 | 0 | 38.8092 | 33.2031
9/30/2020 01:45:04.2 | 105.3524 | 3060 | 27 | 1550.549 | 48.9557 | 44.9767 | 49.995 | 29.7821 | 31.8607 | 0.04856 | 104.0067 | 11.4627 | 70.9325 | 39.8506 | 23.1492 | 0.75213 | 99.0971 | 402.3838 | 387.0874 | 52.8054 | 445.8714 | 0.54912 | 452.994 | 7.9491 | 37.0618 | 28.744 | 40.2859 | 12.0005 | 102.1675 | 27.6024 | 3.4602 | 54.6493 | 21.1336 | 27.5 | 15.6863 | 46 | 32 | 0.78056 | 34.5098 | 54 | 4260 | 25.4902 | 101.0895 | 55.5298 | 0 | 19.625 | 0 | 38.7146 | 33.3906
9/30/2020 01:46:04.2 | 105.3691 | 3120 | 27 | 1547.3475 | 51.5566 | 45.0157 | 49.9886 | 30.0426 | 31.9055 | 0.05059 | 104.0154 | 11.3414 | 71.1037 | 40.0174 | 23.2876 | 0.75588 | 99.0966 | 405.3063 | 389.1154 | 53.2274 | 447.7903 | 0.62399 | 452.9381 | 8.3541 | 37.2853 | 28.6772 | 40.3512 | 11.9891 | 102.6151 | 27.8263 | 3.5092 | 55.941 | 20.7993 | 27 | 16.0784 | 46 | 32 | 0.77986 | 35.6863 | 55 | 4360 | 25.4902 | 101.4099 | 55.7098 | 0 | 20.1875 | 0 | 38.8 | 33.5781
9/30/2020 01:47:04.2 | 105.3858 | 3180 | 27 | 1548.0194 | 49.4003 | 44.9483 | 49.9968 | 30.2198 | 31.8726 | 0.0559 | 103.9805 | 11.3821 | 70.8754 | 40.0375 | 23.0942 | 0.75249 | 99.096 | 401.9904 | 385.9889 | 52.8054 | 446.1723 | 0.67184 | 451.0108 | 8.0093 | 37.1668 | 28.6104 | 40.1819 | 12.021 | 101.9702 | 27.4446 | 3.4099 | 54.599 | 20.4649 | 27.5 | 15.6863 | 46 | 32 | 0.7783 | 34.5098 | 56 | 4090 | 25.4902 | 101.0895 | 55.6366 | -0.0625 | 19.9375 | 0 | 38.5834 | 33.7812
9/30/2020 01:48:04.2 | 105.4024 | 3240 | 27 | 1551.6841 | 49.3252 | 44.8656 | 49.9725 | 30.3914 | 32.0352 | 0.0452 | 104.0154 | 11.3918 | 70.8183 | 39.9801 | 22.7136 | 0.75053 | 99.0954 | 406.4866 | 389.6505 | 53.0675 | 446.0672 | 0.69022 | 453.0778 | 8.0154 | 36.7535 | 28.6309 | 40.2406 | 12.0164 | 102.2498 | 27.7669 | 3.4215 | 54.6661 | 20.3786 | 27.5 | 15.6863 | 46 | 32 | 0.77998 | 34.5098 | 56 | 4090 | 25.4902 | 101.0895 | 55.6519 | 0 | 20 | 0 | 38.7787 | 33.9688
9/30/2020 01:49:04.2 | 105.4191 | 3300 | 27 | 1550.5961 | 51.3565 | 44.8378 | 49.9668 | 30.3325 | 32.2556 | 0.04275 | 103.998 | 11.2755 | 70.5899 | 40.0662 | 22.5656 | 0.76478 | 99.0954 | 404.6881 | 387.8761 | 52.9339 | 448.4086 | 0.65079 | 453.4967 | 8.3392 | 37.2988 | 28.5914 | 40.4166 | 11.9845 | 102.5859 | 27.419 | 3.5466 | 55.9074 | 20.3389 | 27 | 16.0784 | 46 | 32 | 0.77937 | 35.2941 | 57 | 4430 | 25.4902 | 101.4099 | 55.6183 | -0.0625 | 20.125 | 0 | 38.7756 | 33.875
9/30/2020 01:50:04.2 | 105.4357 | 3360 | 27 | 1550.057 | 49.1681 | 44.7871 | 49.9767 | 29.9627 | 31.9396 | 0.05344 | 104.0154 | 11.195 | 70.7041 | 40.0891 | 22.6758 | 0.75552 | 99.0949 | 403.8451 | 387.7634 | 53.0296 | 446.7 | 0.6982 | 451.5974 | 7.981 | 36.5568 | 28.4578 | 40.098 | 12.0308 | 102.3053 | 27.6227 | 3.4331 | 54.5822 | 20.6321 | 27.5 | 15.6863 | 46 | 32 | 0.78474 | 34.5098 | 54 | 3890 | 25.4902 | 101.0895 | 55.661 | -0.125 | 19.75 | 0 | 38.6902 | 33.4844
9/30/2020 01:51:04.2 | 105.4524 | 3420 | 27 | 1551.0483 | 51.2948 | 44.7634 | 49.9731 | 29.6236 | 31.8333 | 0.04715 | 104.1725 | 11.0902 | 70.647 | 40.2321 | 22.8126 | 0.75534 | 99.0977 | 402.2152 | 386.2988 | 52.9076 | 446.6196 | 0.70905 | 453.3571 | 8.3316 | 37.2193 | 28.5109 | 40.1819 | 12.0043 | 102.5322 | 27.3919 | 3.5608 | 55.8068 | 21.0062 | 27 | 16.0784 | 46 | 32 | 0.77577 | 35.6863 | 55 | 4330 | 25.4902 | 101.4099 | 55.6213 | 0 | 19.9375 | 0 | 38.8184 | 33.1094
9/30/2020 01:52:04.2 | 105.4691 | 3480 | 27 | 1550.2572 | 49.425 | 44.8503 | 50.0304 | 29.5696 | 31.9975 | 0.05302 | 103.8758 | 11.1261 | 70.5614 | 39.9973 | 22.9705 | 0.7516 | 99.0994 | 404.2385 | 387.5099 | 52.9587 | 446.7402 | 0.70794 | 452.5471 | 8.0238 | 37.1143 | 28.4578 | 40.2339 | 11.964 | 102.0857 | 27.4446 | 3.4383 | 54.5403 | 21.4334 | 27.5 | 15.6863 | 46 | 32 | 0.77861 | 34.5098 | 56 | 4160 | 25.4902 | 101.0895 | 55.6366 | -0.125 | 20.0625 | 0 | 38.7512 | 33.2031
9/30/2020 01:53:04.2 | 105.4857 | 3540 | 27 | 1550.8085 | 49.5307 | 44.8699 | 49.9942 | 29.8251 | 31.9345 | 0.05154 | 104.0154 | 11.162 | 70.8754 | 40.2777 | 23.2136 | 0.75089 | 99.0994 | 401.4564 | 385.2848 | 53.0048 | 446.1218 | 0.75402 | 451.9046 | 8.0444 | 36.4787 | 28.4905 | 40.5925 | 12.0028 | 102.1417 | 27.3341 | 3.5079 | 54.6241 | 21.5729 | 27.5 | 15.6863 | 46 | 32 | 0.78172 | 34.5098 | 56 | 4140 | 25.4902 | 101.0895 | 55.658 | -0.125 | 19.8125 | 0 | 38.7482 | 33.3906
9/30/2020 01:54:04.2 | 105.5024 | 3600 | 27 | 1551.5596 | 48.9781 | 44.9323 | 49.9887 | 30.0589 | 32.1497 | 0.04732 | 103.998 | 11.1028 | 70.9039 | 40.1263 | 23.2697 | 0.75053 | 99.1011 | 403.4235 | 386.8339 | 52.8631 | 445.7002 | 0.81006 | 452.4353 | 7.9576 | 36.9635 | 28.5709 | 40.4485 | 12.0028 | 102.2835 | 27.2935 | 3.4357 | 54.5906 | 21.6537 | 27.5 | 15.6863 | 46 | 32 | 0.78407 | 34.5098 | 56 | 4360 | 25.4902 | 101.0895 | 55.6397 | -0.0625 | 20.125 | 0 | 39.0228 | 33.6719
9/30/2020 01:55:04.2 | 105.5191 | 3660 | 27 | 1545.1186 | 49.5278 | 45.0044 | 50.008 | 30.2523 | 32.2536 | 0.05251 | 103.7536 | 11.1261 | 70.6756 | 39.8794 | 23.2229 | 0.75285 | 99.0994 | 401.9904 | 386.0734 | 53.061 | 447.4585 | 0.80341 | 450.3963 | 8.0138 | 37.0093 | 28.451 | 40.3379 | 11.9906 | 102.3938 | 27.2341 | 3.3725 | 54.708 | 21.4799 | 27.5 | 15.6863 | 46 | 32 | 0.78132 | 34.1176 | 54 | 4010 | 25.4902 | 101.0895 | 55.6366 | -0.125 | 19.875 | 0 | 38.7512 | 33.875
9/30/2020 01:56:04.2 | 105.5357 | 3720 | 27 | 1550.2623 | 49.4927 | 45.0953 | 50.0559 | 30.4278 | 31.9597 | 0.05038 | 104.0678 | 11.0776 | 70.8468 | 40.0633 | 23.1169 | 0.75409 | 99.0949 | 404.7724 | 388.2985 | 52.7477 | 446.2073 | 0.80674 | 452.2957 | 8.0348 | 36.8975 | 28.391 | 40.4871 | 12.0164 | 102.0532 | 27.0167 | 3.4267 | 54.6157 | 21.2595 | 27.5 | 15.6863 | 46 | 32 | 0.78154 | 34.5098 | 54 | 4110 | 25.4902 | 101.0895 | 55.7312 | -0.125 | 19.875 | 0 | 38.8306 | 33.9688
9/30/2020 01:57:04.2 | 105.5524 | 3780 | 27 | 1549.2046 | 49.7992 | 45.135 | 50.0571 | 30.3184 | 31.8327 | 0.04952 | 103.998 | 10.9923 | 70.9039 | 39.9513 | 22.8313 | 0.75124 | 99.0994 | 403.4516 | 386.9466 | 53.1055 | 445.7703 | 0.81427 | 450.3125 | 8.079 | 36.7399 | 28.2383 | 40.2792 | 12.0058 | 102.3378 | 27.1747 | 3.5195 | 54.5487 | 21.1061 | 27.5 | 15.6863 | 46 | 32 | 0.78199 | 34.5098 | 56 | 4140 | 25.4902 | 101.0895 | 55.6183 | -0.0625 | 19.875 | 0 | 38.8092 | 33.7812
9/30/2020 01:58:04.2 | 105.5691 | 3840 | 27 | 1550.7912 | 51.5152 | 45.2912 | 50.0479 | 29.8882 | 32.0977 | 0.04835 | 103.9805 | 11.1979 | 71.0752 | 39.9743 | 22.916 | 0.75196 | 99.0983 | 401.5408 | 384.7778 | 52.9587 | 448.0613 | 0.86964 | 452.1281 | 8.366 | 37.0618 | 28.2915 | 40.7016 | 12.0013 | 102.3647 | 27.3919 | 3.5015 | 55.9074 | 21.1595 | 27 | 16.0784 | 46 | 32 | 0.77955 | 35.2941 | 57 | 4260 | 25.4902 | 101.4099 | 55.661 | -0.0625 | 19.875 | 0 | 38.7665 | 33.3906
9/30/2020 01:59:04.2 | 105.5858 | 3900 | 27 | 1549.9263 | 49.1214 | 45.2705 | 50.0364 | 29.5363 | 31.7488 | 0.05377 | 104.0154 | 11.2124 | 70.6185 | 40.1234 | 22.9007 | 0.75641 | 99.096 | 403.3392 | 386.6086 | 52.9522 | 446.263 | 0.89113 | 453.0778 | 7.9728 | 36.7925 | 28.4646 | 40.643 | 11.9929 | 102.2504 | 27.4378 | 3.4422 | 54.4564 | 21.2267 | 27.5 | 15.6863 | 46 | 32 | 0.77885 | 34.5098 | 56 | 4010 | 25.4902 | 101.0895 | 55.6732 | 0 | 20 | 0 | 38.7787 | 33.1094
9/30/2020 02:00:04.2 | 105.6024 | 3960 | 27 | 1549.172 | 49.2803 | 45.2643 | 50.0169 | 29.6339 | 31.9032 | 0.05405 | 104.0416 | 11.2406 | 71.275 | 39.7236 | 22.9657 | 0.75089 | 99.0943 | 403.8451 | 387.1156 | 53.023 | 446.0867 | 0.91328 | 452.3515 | 7.9947 | 36.9178 | 28.391 | 40.7669 | 11.9921 | 102.0246 | 27.5107 | 3.4409 | 54.448 | 21.2595 | 27.5 | 15.6863 | 46 | 32 | 0.78395 | 34.1176 | 55 | 3920 | 25.4902 | 101.0895 | 55.6549 | -0.0625 | 20.0625 | 0 | 38.7909 | 33.2969
9/30/2020 02:01:04.2 | 105.6191 | 4020 | 27 | 1551.4793 | 51.6812 | 45.243 | 50.0703 | 29.9123 | 32.0479 | 0.04508 | 104.1463 | 11.3308 | 70.9039 | 39.9714 | 22.941 | 0.75534 | 99.0943 | 401.2035 | 385.8481 | 53.0807 | 448.1313 | 0.92546 | 451.4577 | 8.3971 | 36.7144 | 28.331 | 40.7217 | 12.0149 | 102.3607 | 27.7279 | 3.5685 | 55.9326 | 21.4128 | 27 | 16.0784 | 46 | 32 | 0.77952 | 35.2941 | 55 | 4140 | 25.4902 | 101.0895 | 55.6488 | -0.0625 | 20 | 0 | 38.8153 | 33.4844
9/30/2020 02:02:04.2 | 105.6358 | 4080 | 27 | 1548.3922 | 49.135 | 45.1852 | 50.0084 | 30.1019 | 32.0945 | 0.05354 | 103.9805 | 11.5121 | 70.9039 | 40.0231 | 22.976 | 0.74537 | 99.0971 | 402.6648 | 386.6368 | 52.9076 | 446.7752 | 0.90819 | 451.1226 | 7.9672 | 36.8518 | 28.3447 | 40.5977 | 12.002 | 102.3916 | 27.7601 | 3.4357 | 54.4312 | 21.4265 | 27.5 | 15.6863 | 46 | 32 | 0.78221 | 34.5098 | 53 | 4110 | 25.4902 | 101.0895 | 55.6091 | -0.0625 | 20 | 0 | 38.9313 | 33.6719
9/30/2020 02:03:04.2 | 105.6524 | 4140 | 27 | 1549.9281 | 49.0807 | 45.0966 | 49.9685 | 30.3101 | 31.9376 | 0.05201 | 104.0328 | 11.4239 | 70.8754 | 39.8823 | 23.0175 | 0.75516 | 99.0954 | 402.2714 | 385.8199 | 53.0675 | 446.3279 | 0.93189 | 451.7091 | 7.9666 | 36.8585 | 28.4973 | 40.2406 | 12.0225 | 102.4739 | 27.8195 | 3.4293 | 54.448 | 21.5264 | 27.5 | 15.6863 | 46 | 32 | 0.77827 | 34.5098 | 53 | 4160 | 25.4902 | 101.0895 | 55.6183 | -0.125 | 19.8125 | 0 | 38.6902 | 33.875
9/30/2020 02:04:04.2 | 105.6691 | 4200 | 27 | 1550.4368 | 51.335 | 45.0745 | 49.9622 | 30.416 | 32.1463 | 0.04302 | 103.9718 | 11.4064 | 71.0752 | 40.1091 | 23.124 | 0.75481 | 99.0954 | 398.9554 | 384.2708 | 52.9208 | 448.7599 | 0.90531 | 452.7147 | 8.3354 | 36.9178 | 28.4183 | 40.4552 | 12.0035 | 102.67 | 27.9314 | 3.5672 | 55.8822 | 21.6606 | 27.5 | 16.0784 | 46 | 32 | 0.78044 | 35.2941 | 57 | 4010 | 25.4902 | 101.0895 | 55.6183 | -0.125 | 19.9375 | 0 | 38.7573 | 33.9688
9/30/2020 02:05:04.2 | 105.6857 | 4260 | 27 | 1549.6072 | 49.1214 | 44.9438 | 49.9801 | 30.1605 | 31.9443 | 0.0515 | 104.0154 | 11.2454 | 70.7041 | 40.1435 | 23.0817 | 0.76371 | 99.0943 | 402.8334 | 386.4396 | 52.901 | 447.037 | 0.90996 | 453.4129 | 7.9711 | 36.8975 | 28.4783 | 40.1752 | 12.0111 | 102.4167 | 27.806 | 3.4151 | 54.4396 | 21.5607 | 27.5 | 15.6863 | 46 | 32 | 0.77757 | 34.1176 | 56 | 4260 | 25.4902 | 101.0895 | 55.6519 | 0 | 19.875 | 0 | 38.8 | 33.6719
9/30/2020 02:06:04.2 | 105.7024 | 4320 | 27 | 1552.6581 | 51.2769 | 44.8388 | 49.9385 | 29.7605 | 31.9769 | 0.04312 | 104.155 | 11.386 | 70.961 | 40.0375 | 23.1642 | 0.75338 | 99.0943 | 403.2268 | 386.9184 | 52.8696 | 447.9109 | 0.99125 | 451.2901 | 8.337 | 37.0228 | 28.4115 | 40.2473 | 12.0248 | 102.7249 | 27.7737 | 3.5375 | 55.8487 | 21.547 | 27 | 16.0784 | 46 | 32 | 0.77885 | 35.2941 | 55 | 4260 | 25.4902 | 101.0895 | 55.6366 | -0.0625 | 19.875 | 0 | 38.7726 | 33.2969
9/30/2020 02:07:04.2 | 105.7191 | 4380 | 27 | 1546.8652 | 49.0421 | 44.9416 | 49.9908 | 29.5279 | 32.0403 | 0.05785 | 103.806 | 11.4529 | 70.961 | 39.7871 | 22.9763 | 0.74234 | 99.0954 | 399.124 | 384.1018 | 52.8185 | 447.7604 | 0.97774 | 453.1336 | 7.9432 | 36.4449 | 28.4251 | 40.2992 | 12.0316 | 102.1938 | 28.0366 | 3.428 | 54.4648 | 21.4005 | 27.5 | 15.6863 | 46 | 32 | 0.783 | 34.5098 | 54 | 4210 | 25.4902 | 101.0895 | 55.6549 | -0.125 | 19.8125 | 0 | 38.7726 | 33.1094
9/30/2020 02:08:04.2 | 105.7357 | 4440 | 27 | 1548.7877 | 49.1654 | 44.8994 | 49.9731 | 29.7131 | 31.8661 | 0.05624 | 104.0328 | 11.4229 | 70.7897 | 39.8563 | 22.954 | 0.75071 | 99.0949 | 399.0959 | 382.2147 | 52.8119 | 446.7258 | 0.95648 | 450.3125 | 7.9741 | 36.806 | 28.2261 | 40.2926 | 12.0293 | 102.1932 | 27.8195 | 3.4293 | 54.448 | 21.3609 | 27.5 | 15.6863 | 46 | 32 | 0.78169 | 34.1176 | 55 | 4060 | 25.4902 | 101.0895 | 55.6763 | -0.0625 | 19.9375 | 0 | 38.8153 | 33.2969
9/30/2020 02:09:04.2 | 105.7524 | 4500 | 27 | 1550.4182 | 51.39 | 44.9134 | 49.9755 | 29.9541 | 32.2124 | 0.04415 | 103.963 | 11.3841 | 71.3035 | 40.0375 | 22.9154 | 0.74911 | 99.0954 | 400.9787 | 385.2284 | 52.8696 | 449.036 | 0.93322 | 451.5415 | 8.3438 | 37.2853 | 28.0924 | 40.4032 | 12.0376 | 102.3338 | 27.6685 | 3.544 | 55.8822 | 21.3334 | 27.5 | 16.0784 | 46 | 32 | 0.77995 | 35.2941 | 57 | 4280 | 25.4902 | 101.4099 | 55.5115 | -0.125 | 20 | 0 | 38.7024 | 33.4844
9/30/2020 02:10:04.2 | 105.7691 | 4560 | 27 | 1550.6219 | 48.9432 | 44.9682 | 49.9962 | 30.1295 | 32.0576 | 0.05266 | 104.0067 | 11.3075 | 70.8468 | 39.9139 | 22.8552 | 0.75142 | 99.096 | 400.8944 | 383.8201 | 52.8251 | 447.2029 | 0.95337 | 452.9381 | 7.9474 | 37.1346 | 28.1661 | 40.5138 | 11.9724 | 102.2504 | 27.7279 | 3.3648 | 54.4145 | 21.3006 | 27.5 | 15.6863 | 46 | 32 | 0.78187 | 34.1176 | 56 | 4140 | 25.4902 | 101.0895 | 55.6519 | -0.0625 | 19.8125 | 0 | 38.8428 | 33.6719
9/30/2020 02:11:04.2 | 105.7857 | 4620 | 27 | 1550.724 | 51.1664 | 44.9586 | 49.9867 | 30.3137 | 31.9821 | 0.04163 | 104.1987 | 11.3472 | 71.0466 | 39.888 | 22.8099 | 0.75231 | 99.0938 | 400.1919 | 383.3413 | 52.8696 | 448.3231 | 0.92347 | 452.2119 | 8.3089 | 37.0228 | 28.0529 | 40.1953 | 12.0187 | 102.2761 | 27.7211 | 3.5401 | 55.8403 | 21.4539 | 27 | 16.0784 | 46 | 32 | 0.78447 | 35.2941 | 57 | 4310 | 25.4902 | 101.4099 | 55.719 | 0 | 19.8125 | 0 | 38.7512 | 33.875
9/30/2020 02:12:04.2 | 105.8024 | 4680 | 27 | 1549.0832 | 49.4764 | 44.9424 | 49.956 | 30.4102 | 31.9238 | 0.0536 | 103.8496 | 11.3395 | 71.275 | 40.1578 | 23.0179 | 0.74964 | 99.0887 | 398.0843 | 381.2852 | 52.7031 | 447.1122 | 0.94961 | 450.7315 | 8.026 | 37.0093 | 28.0461 | 40.2859 | 12.0149 | 102.187 | 27.6024 | 3.4138 | 54.4061 | 21.7139 | 27.5 | 15.6863 | 46 | 32 | 0.77717 | 34.5098 | 53 | 4040 | 25.4902 | 101.0895 | 55.6519 | -0.1875 | 20.25 | 0 | 38.6017 | 33.9688
9/30/2020 02:13:04.2 | 105.8191 | 4740 | 27 | 1547.8477 | 49.1433 | 44.8112 | 49.9678 | 30.2284 | 31.7945 | 0.0535 | 104.0154 | 11.3201 | 70.4757 | 40.0346 | 23.1539 | 0.75285 | 99.0921 | 400.8663 | 384.7778 | 52.8317 | 446.7505 | 0.99236 | 453.6364 | 7.9657 | 36.9838 | 28.312 | 40.1046 | 11.9921 | 102.1904 | 27.7872 | 3.5092 | 54.3222 | 21.9273 | 27.5 | 15.6863 | 46 | 32 | 0.7809 | 34.1176 | 53 | 4060 | 25.4902 | 101.0895 | 55.6244 | 0 | 19.8125 | 0 | 38.8184 | 33.6719
9/30/2020 02:14:04.2 | 105.8358 | 4800 | 27 | 1550.6917 | 51.653 | 44.8524 | 49.9788 | 29.9119 | 32.0218 | 0.04487 | 104.1725 | 11.387 | 70.8468 | 40.1435 | 23.2213 | 0.75979 | 99.0904 | 397.5223 | 381.1444 | 52.7674 | 448.4385 | 0.94451 | 452.6309 | 8.3878 | 37.2328 | 28.4183 | 40.1953 | 11.999 | 102.3287 | 27.8788 | 3.5698 | 55.9661 | 21.874 | 27 | 16.0784 | 46 | 32 | 0.77922 | 35.6863 | 55 | 4330 | 25.4902 | 101.0895 | 55.603 | -0.0625 | 20.0625 | 0 | 38.7695 | 33.3906
9/30/2020 02:15:04.2 | 105.8524 | 4860 | 27 | 1550.6201 | 49.5962 | 44.7805 | 49.9988 | 29.6243 | 32.0976 | 0.05208 | 103.9892 | 11.3754 | 70.6756 | 39.7871 | 23.1664 | 0.75641 | 99.0943 | 397.2412 | 380.5529 | 52.8828 | 447.1019 | 0.90863 | 452.9381 | 8.0535 | 37.1413 | 28.5109 | 40.5205 | 12.0134 | 102.3887 | 27.8398 | 3.4422 | 54.4983 | 21.7002 | 27.5 | 15.6863 | 46 | 32 | 0.7827 | 34.5098 | 56 | 4090 | 25.4902 | 101.0895 | 55.6427 | -0.125 | 19.9375 | 0 | 38.6688 | 33.2031
9/30/2020 02:16:04.2 | 105.8691 | 4920 | 27 | 1550.8592 | 49.4236 | 44.8443 | 50.0101 | 29.6199 | 31.9147 | 0.0527 | 104.0067 | 10.8002 | 70.7897 | 40.0002 | 23.1313 | 0.74964 | 99.096 | 400.1357 | 382.4118 | 52.9076 | 446.3979 | 0.94739 | 451.6533 | 8.0267 | 37.2193 | 28.4305 | 40.0259 | 11.9792 | 102.2784 | 27.9705 | 3.3854 | 54.5067 | 21.6194 | 27.5 | 15.6863 | 46 | 32 | 0.78022 | 34.5098 | 55 | 4060 | 25.4902 | 101.0895 | 55.5389 | -0.0625 | 19.875 | 0 | 38.8214 | 33.2031
9/30/2020 02:17:04.2 | 105.8858 | 4980 | 27 | 1550.3092 | 51.5783 | 44.8672 | 50.0024 | 29.8533 | 32.0169 | 0.04462 | 104.1899 | 11.4588 | 70.647 | 39.7929 | 22.8857 | 0.75748 | 99.0949 | 400.501 | 383.5385 | 52.9142 | 447.7955 | 0.95648 | 452.8264 | 8.3736 | 37.2786 | 28.6309 | 40.3965 | 11.9861 | 102.4453 | 28.0298 | 3.5311 | 55.9074 | 21.3937 | 27.5 | 16.0784 | 46 | 32 | 0.78129 | 35.6863 | 57 | 4330 | 25.4902 | 101.0895 | 55.7251 | -0.0625 | 20.0625 | 0 | 38.8702 | 33.4844
9/30/2020 02:18:04.2 | 105.9024 | 5040 | 27 | 1549.6221 | 49.2974 | 44.8545 | 50.0546 | 30.0857 | 32.2551 | 0.05127 | 103.8147 | 11.934 | 70.647 | 40.0891 | 22.8688 | 0.75213 | 99.0954 | 400.1076 | 383.3976 | 52.7542 | 447.4883 | 0.94053 | 453.4688 | 7.9998 | 37.2718 | 28.4373 | 40.2339 | 12.0126 | 102.0817 | 28.023 | 3.4125 | 54.4899 | 21.4662 | 27.5 | 15.6863 | 46 | 32 | 0.77934 | 34.5098 | 55 | 3820 | 25.4902 | 101.0895 | 55.6397 | -0.125 | 19.875 | 0 | 38.7299 | 33.5781
9/30/2020 02:19:04.2 | 105.9191 | 5100 | 27 | 1552.5195 | 48.8793 | 44.9435 | 50.029 | 30.2696 | 31.8799 | 0.0512 | 104.0328 | 12.1348 | 70.6756 | 39.9973 | 22.817 | 0.76175 | 99.0949 | 400.6415 | 382.9188 | 52.9208 | 447.1019 | 0.87075 | 451.9046 | 7.9468 | 37.3903 | 28.7235 | 40.4032 | 11.9716 | 101.9411 | 28.1417 | 3.4409 | 54.6493 | 21.5401 | 27.5 | 15.6863 | 46 | 32 | 0.77864 | 34.5098 | 54 | 4180 | 25.4902 | 101.0895 | 55.6702 | 0 | 20 | 0 | 38.8123 | 33.7812
9/30/2020 02:20:04.2 | 105.9357 | 5160 | 27 | 1550.3343 | 51.4663 | 45.0378 | 50.0474 | 30.391 | 31.9372 | 0.04645 | 103.998 | 12.0921 | 70.7326 | 39.8477 | 22.9196 | 0.74964 | 99.0983 | 397.3256 | 380.9472 | 53.0296 | 449.2462 | 0.82711 | 452.4353 | 8.3556 | 37.397 | 28.53 | 40.6178 | 12.0164 | 102.4487 | 28.3061 | 3.5079 | 55.9577 | 21.6126 | 27 | 16.0784 | 46 | 32 | 0.78117 | 35.2941 | 57 | 4360 | 25.4902 | 101.4099 | 55.542 | -0.0625 | 20.125 | 0 | 38.9038 | 33.875
9/30/2020 02:21:04.2 | 105.9524 | 5220 | 27 | 1547.7993 | 49.2415 | 45.1602 | 50.0351 | 30.3234 | 31.9263 | 0.05514 | 104.0154 | 11.9127 | 70.7326 | 39.8592 | 23.0121 | 0.76069 | 99.1017 | 398.9273 | 381.7359 | 52.9653 | 447.4636 | 0.8311 | 451.4298 | 7.9813 | 37.2786 | 28.6704 | 40.5524 | 11.9899 | 102.312 | 28.0298 | 3.4215 | 54.5738 | 21.7536 | 27.5 | 15.6863 | 46 | 32 | 0.7783 | 34.5098 | 56 | 3890 | 25.4902 | 101.0895 | 55.6488 | -0.0625 | 19.75 | 0 | 38.7817 | 33.7812
9/30/2020 02:22:04.2 | 105.9691 | 5280 | 27 | 1550.4117 | 49.0532 | 45.1538 | 50.045 | 29.8799 | 31.9663 | 0.05384 | 104.0416 | 11.8855 | 70.7041 | 39.7843 | 23.0866 | 0.75588 | 99.1028 | 397.1569 | 381.5387 | 52.9208 | 447.3379 | 0.79588 | 452.2957 | 7.9642 | 37.1803 | 28.6635 | 40.7669 | 11.9952 | 101.977 | 28.2468 | 3.4628 | 54.6409 | 21.9067 | 27.5 | 15.6863 | 46 | 32 | 0.78013 | 34.5098 | 56 | 3990 | 25.4902 | 101.0895 | 55.7617 | -0.0625 | 20.0625 | 0 | 38.8824 | 33.3906
9/30/2020 02:23:04.2 | 105.9857 | 5340 | 27 | 1545.1284 | 49.972 | 45.2455 | 50.0243 | 29.5657 | 32.1693 | 0.05407 | 103.867 | 11.8118 | 70.8183 | 40.0002 | 23.036 | 0.74697 | 99.1034 | 398.7025 | 381.4823 | 53.1318 | 449.8087 | 0.82268 | 450.955 | 8.0857 | 37.2396 | 28.7425 | 40.7217 | 11.9997 | 102.0897 | 28.3061 | 3.4331 | 55.0938 | 21.7193 | 27.5 | 15.6863 | 46 | 32 | 0.78639 | 34.5098 | 56 | 3840 | 25.4902 | 101.0895 | 55.6427 | -0.125 | 20 | 0 | 38.7543 | 33.0156
9/30/2020 02:24:04.2 | 106.0024 | 5400 | 27 | 1548.3152 | 49.3389 | 45.2436 | 50.0239 | 29.6418 | 31.9755 | 0.0494 | 104.0416 | 11.6421 | 70.2759 | 40.0919 | 23.1511 | 0.75285 | 99.1017 | 396.6511 | 379.8206 | 52.9587 | 448.0211 | 0.80984 | 452.966 | 7.9998 | 37.3243 | 28.7698 | 40.5977 | 11.983 | 102.4801 | 28.4434 | 3.4267 | 54.6661 | 21.5866 | 27.5 | 15.6863 | 46 | 32 | 0.78178 | 34.5098 | 53 | 4140 | 25.4902 | 101.0895 | 55.6457 | -0.0625 | 19.8125 | 0 | 38.7787 | 33.2031
9/30/2020 02:25:04.2 | 106.0191 | 5460 | 27 | 1549.2702 | 49.4387 | 45.202 | 50 | 29.8823 | 32.0176 | 0.04958 | 104.0328 | 11.5548 | 70.5328 | 40.132 | 22.9453 | 0.75659 | 99.1005 | 397.185 | 380.1022 | 52.9208 | 447.7604 | 0.76864 | 450.0332 | 8.0209 | 37.2328 | 28.8502 | 40.715 | 12.0005 | 102.2829 | 28.562 | 3.3945 | 54.599 | 21.6674 | 27.5 | 15.6863 | 46 | 32 | 0.78041 | 34.5098 | 56 | 4160 | 25.4902 | 101.0895 | 55.6122 | -0.0625 | 20 | 0 | 38.7024 | 33.4844
9/30/2020 02:26:04.2 | 106.0357 | 5520 | 27 | 1545.9949 | 49.4232 | 45.2212 | 49.9943 | 30.1559 | 32.0727 | 0.052 | 103.8409 | 11.4491 | 70.7041 | 39.7525 | 23.0156 | 0.75231 | 99.0977 | 395.0212 | 378.9192 | 53.1187 | 449.5584 | 0.82202 | 452.7426 | 8.0014 | 37.331 | 28.9428 | 40.6044 | 12.0028 | 102.3081 | 28.7653 | 3.4795 | 54.6829 | 21.547 | 27.5 | 15.6863 | 46 | 32 | 0.78218 | 34.5098 | 56 | 3840 | 25.4902 | 101.0895 | 55.6457 | -0.125 | 19.9375 | 0 | 38.6444 | 33.6719
9/30/2020 02:27:04.2 | 106.0524 | 5580 | 27 | 1548.2111 | 49.5254 | 45.0663 | 49.975 | 30.3653 | 31.9288 | 0.05192 | 104.0241 | 11.3531 | 70.8754 | 39.9628 | 23.012 | 0.75249 | 99.0954 | 395.6676 | 379.5952 | 52.9719 | 448.2932 | 0.79721 | 453.5247 | 8.0295 | 37.3903 | 28.8108 | 40.4032 | 12.0051 | 101.7736 | 28.4569 | 3.455 | 54.557 | 21.5744 | 27.5 | 15.6863 | 46 | 32 | 0.77681 | 34.5098 | 56 | 4260 | 25.4902 | 101.0895 | 55.6488 | -0.0625 | 19.875 | 0 | 38.8428 | 33.875
9/30/2020 02:28:04.2 | 106.0691 | 5640 | 27 | 1550.9359 | 49.5796 | 44.9398 | 50.0354 | 30.4123 | 31.9374 | 0.05175 | 103.998 | 11.3589 | 70.647 | 40.2806 | 22.9955 | 0.74608 | 99.0954 | 396.7916 | 380.1022 | 52.9025 | 447.6801 | 0.79322 | 451.5136 | 8.0514 | 37.3191 | 28.7971 | 40.4366 | 12.0005 | 101.9697 | 28.5433 | 3.455 | 54.5487 | 21.5073 | 27.5 | 15.6863 | 46 | 32 | 0.78251 | 34.5098 | 56 | 4040 | 25.4902 | 101.0895 | 55.6183 | -0.0625 | 20.125 | 0 | 38.8916 | 33.9688
9/30/2020 02:29:04.2 | 106.0858 | 5700 | 27 | 1546.5111 | 49.9539 | 44.9653 | 50.0392 | 30.1254 | 32.1332 | 0.0518 | 103.8758 | 11.3472 | 70.8468 | 39.7669 | 22.8646 | 0.76443 | 99.0887 | 395.9205 | 379.3981 | 52.8631 | 449.5584 | 0.79079 | 451.7371 | 8.09 | 37.5934 | 28.9428 | 40.2406 | 11.9883 | 101.7668 | 28.5552 | 3.4125 | 55.1442 | 21.4936 | 27.5 | 15.6863 | 46 | 32 | 0.77986 | 34.5098 | 56 | 4140 | 25.4902 | 101.0895 | 55.6457 | -0.125 | 19.75 | 0 | 38.7024 | 33.5781
9/30/2020 02:30:04.2 | 106.1024 | 5760 | 27 | 1551.044 | 49.4477 | 44.8923 | 50.0106 | 29.7673 | 31.9858 | 0.05174 | 103.9892 | 11.355 | 70.333 | 39.9427 | 22.9427 | 0.74768 | 99.0836 | 395.7238 | 378.6376 | 52.7739 | 447.916 | 0.78148 | 452.2398 | 8.0315 | 37.3445 | 28.8434 | 40.2539 | 11.9959 | 102.1539 | 28.6213 | 3.4357 | 54.6157 | 21.6072 | 27.5 | 15.6863 | 46 | 32 | 0.78401 | 34.5098 | 54 | 3920 | 25.4902 | 101.0895 | 55.6305 | 0 | 20.0625 | 0 | 38.977 | 33.2031
9/30/2020 02:31:04.2 | 106.1191 | 5820 | 27 | 1549.6081 | 49.7857 | 44.8386 | 49.9945 | 29.5513 | 31.9688 | 0.04969 | 104.0241 | 11.3337 | 70.6185 | 40.0203 | 22.9789 | 0.75552 | 99.0841 | 395.1055 | 379.3981 | 52.9339 | 448.0469 | 0.81848 | 450.9829 | 8.079 | 37.1938 | 29.0164 | 40.2086 | 12.0126 | 102.2105 | 28.4705 | 3.486 | 54.6074 | 21.6743 | 27.5 | 15.6863 | 46 | 32 | 0.78233 | 34.5098 | 54 | 4360 | 25.4902 | 101.0895 | 55.6366 | -0.125 | 20.0625 | 0 | 38.5498 | 33.1094
9/30/2020 02:32:04.2 | 106.1358 | 5880 | 27 | 1551.563 | 49.5028 | 44.9604 | 49.9818 | 29.763 | 31.9901 | 0.05071 | 104.0154 | 11.2852 | 70.5328 | 39.9139 | 22.9546 | 0.75481 | 99.0813 | 396.9602 | 381.0599 | 53.0296 | 447.6956 | 0.87385 | 452.8264 | 8.0432 | 37.6069 | 28.977 | 40.6178 | 12.0028 | 102.0396 | 28.4637 | 3.4306 | 54.5738 | 21.6346 | 27.5 | 15.6863 | 46 | 32 | 0.77928 | 34.5098 | 54 | 4230 | 25.4902 | 101.0895 | 55.6427 | -0.1875 | 19.9375 | 0 | 38.8153 | 33.2969
9/30/2020 02:33:04.2 | 106.1524 | 5940 | 27 | 1549.0931 | 51.5934 | 45.0798 | 50.0204 | 30.0139 | 32.0519 | 0.04609 | 104.0328 | 11.2114 | 70.1332 | 39.9283 | 22.8713 | 0.7516 | 99.0813 | 396.8759 | 379.0601 | 52.8185 | 449.9757 | 0.87651 | 451.2343 | 8.3695 | 37.4952 | 28.9633 | 40.4552 | 12.0361 | 102.2076 | 28.667 | 3.5311 | 55.899 | 21.6743 | 27 | 16.0784 | 46 | 32 | 0.78532 | 35.2941 | 55 | 4140 | 25.4902 | 101.4099 | 55.6549 | 0 | 20 | 0 | 38.9252 | 33.5781
9/30/2020 02:34:04.2 | 106.1691 | 6000 | 27 | 1550.4544 | 49.4959 | 45.0416 | 49.9432 | 30.2012 | 32.0027 | 0.05325 | 104.0678 | 11.2435 | 70.9325 | 40.0834 | 23.1489 | 0.76532 | 99.0819 | 395.3304 | 377.4264 | 52.7805 | 448.3983 | 0.81892 | 451.9884 | 8.0363 | 37.4562 | 28.8965 | 40.5725 | 12.0119 | 101.9561 | 28.523 | 3.4563 | 54.6577 | 21.7673 | 27.5 | 15.6863 | 46 | 32 | 0.78163 | 34.5098 | 53 | 4140 | 25.4902 | 101.0895 | 55.6427 | -0.125 | 19.75 | 0 | 38.8031 | 33.7812
9/30/2020 02:35:04.2 | 106.1857 | 6060 | 27 | 1550.693 | 49.1722 | 45.1044 | 49.8984 | 30.3604 | 31.9422 | 0.05296 | 103.998 | 11.289 | 70.5328 | 39.8016 | 23.0148 | 0.75979 | 99.083 | 394.403 | 377.3701 | 52.9785 | 448.2375 | 0.85259 | 451.7371 | 7.985 | 37.2921 | 28.8434 | 40.4619 | 12.0035 | 102.1253 | 28.6213 | 3.3906 | 54.6157 | 21.7139 | 27.5 | 15.6863 | 46 | 32 | 0.78202 | 34.5098 | 53 | 3990 | 25.4902 | 101.0895 | 55.6549 | -0.0625 | 19.8125 | 0 | 38.8733 | 33.875
9/30/2020 02:36:04.2 | 106.2024 | 6120 | 27 | 1549.2674 | 51.3738 | 45.2097 | 49.9694 | 30.3291 | 32.1188 | 0.0459 | 103.9805 | 11.3259 | 70.1332 | 39.8938 | 23.1289 | 0.74928 | 99.0802 | 396.2577 | 378.2151 | 52.8251 | 451.0151 | 0.76509 | 452.156 | 8.3348 | 37.502 | 28.9034 | 40.5658 | 12.0172 | 102.5426 | 28.6213 | 3.4434 | 55.8487 | 21.5607 | 27 | 16.0784 | 46 | 32 | 0.77784 | 35.6863 | 57 | 4450 | 25.4902 | 101.4099 | 55.5908 | -0.0625 | 20.1875 | 0 | 38.9008 | 33.875
9/30/2020 02:37:04.2 | 106.2191 | 6180 | 27 | 1550.4473 | 49.3642 | 45.0774 | 49.9481 | 29.987 | 31.9475 | 0.04968 | 104.0328 | 11.3356 | 70.333 | 39.9743 | 23.0805 | 0.76051 | 99.0751 | 395.3866 | 379.1727 | 52.8119 | 449.7346 | 0.85281 | 451.3181 | 8.0145 | 37.5934 | 28.9102 | 40.7603 | 11.9967 | 102.1734 | 28.5027 | 3.379 | 54.708 | 21.5142 | 27.5 | 15.6863 | 46 | 32 | 0.77873 | 34.5098 | 56 | 4230 | 25.4902 | 101.0895 | 55.6091 | -0.1875 | 19.8125 | 0 | 38.7238 | 33.4844
9/30/2020 02:38:04.2 | 106.2357 | 6240 | 27 | 1552.4541 | 49.1193 | 45.0109 | 49.9701 | 29.6526 | 31.9647 | 0.05416 | 104.0416 | 11.3298 | 70.3045 | 40.1177 | 22.9682 | 0.75694 | 99.0756 | 394.0939 | 377.5954 | 52.8054 | 449.3277 | 0.78746 | 451.8767 | 7.9855 | 37.6391 | 28.8502 | 40.3898 | 11.9838 | 101.8938 | 28.1282 | 3.5053 | 54.6996 | 21.4005 | 27.5 | 15.6863 | 46 | 32 | 0.77943 | 34.5098 | 56 | 4160 | 25.4902 | 101.0895 | 55.6397 | -0.0625 | 20 | 0 | 38.977 | 33.2031
9/30/2020 02:39:04.2 | 106.2524 | 6300 | 27 | 1550.2661 | 51.4684 | 44.9436 | 49.9797 | 29.596 | 32.0573 | 0.0483 | 103.998 | 11.2764 | 70.3045 | 39.9743 | 22.916 | 0.75356 | 99.0739 | 397.5785 | 379.9896 | 52.8762 | 451.4014 | 0.87452 | 451.0388 | 8.3547 | 37.397 | 28.936 | 40.4099 | 12.0013 | 102.1723 | 28.5162 | 3.5169 | 55.9158 | 21.4334 | 27 | 16.0784 | 46 | 32 | 0.78016 | 35.6863 | 57 | 4060 | 25.4902 | 101.4099 | 55.6244 | -0.0625 | 20.0625 | 0 | 38.7848 | 33.2031
9/30/2020 02:40:04.2 | 106.2691 | 6360 | 27 | 1549.9355 | 48.9544 | 44.7835 | 49.9672 | 29.8078 | 31.9349 | 0.05118 | 104.0241 | 11.3026 | 70.5899 | 39.7525 | 22.863 | 0.7475 | 99.0739 | 394.5435 | 376.7786 | 52.8119 | 450.0354 | 0.9104 | 451.7929 | 7.9457 | 37.541 | 28.8298 | 40.1886 | 11.9876 | 102.0882 | 28.3976 | 3.4718 | 54.6325 | 21.4867 | 27.5 | 15.6863 | 46 | 32 | 0.77992 | 34.5098 | 56 | 3840 | 25.4902 | 101.0895 | 55.6457 | -0.1875 | 20 | 0 | 38.7909 | 33.3906
9/30/2020 02:41:04.2 | 106.2857 | 6420 | 27 | 1552.0351 | 51.2437 | 44.7513 | 49.9943 | 30.0198 | 32.1711 | 0.04295 | 104.1899 | 11.2425 | 70.5614 | 40.1435 | 23.0739 | 0.75267 | 99.0751 | 394.1782 | 376.6941 | 52.901 | 450.2507 | 0.93233 | 451.0946 | 8.3286 | 37.5275 | 28.6894 | 39.9672 | 12.0157 | 102.3975 | 27.806 | 3.535 | 55.8571 | 21.4524 | 27 | 16.0784 | 46 | 32 | 0.78392 | 35.6863 | 57 | 4090 | 25.4902 | 101.4099 | 55.7281 | 0 | 19.9375 | 0 | 38.9404 | 33.5781
9/30/2020 02:42:04.2 | 106.3024 | 6480 | 27 | 1549.4734 | 49.3659 | 44.6609 | 49.9579 | 30.215 | 32.0386 | 0.05201 | 103.8234 | 11.226 | 70.4472 | 40.0203 | 23.2205 | 0.75285 | 99.0745 | 394.7964 | 379.2009 | 52.5942 | 450.6834 | 0.85325 | 452.7426 | 8.0101 | 37.5799 | 28.6772 | 40.0712 | 12.0081 | 102.0608 | 28.174 | 3.4138 | 54.708 | 21.547 | 27.5 | 15.6863 | 46 | 32 | 0.77852 | 34.5098 | 54 | 4110 | 25.4902 | 101.0895 | 55.6397 | -0.125 | 20 | 0 | 38.6261 | 33.7812
9/30/2020 02:43:04.2 | 106.3191 | 6540 | 27 | 1552.4897 | 49.2489 | 44.6604 | 49.9655 | 30.3596 | 31.8468 | 0.05262 | 104.0328 | 11.1736 | 70.5614 | 40.1034 | 23.189 | 0.75944 | 99.0745 | 395.6957 | 377.7363 | 52.5431 | 449.7593 | 0.89202 | 450.8433 | 8.0067 | 37.7898 | 28.6241 | 40.2272 | 12.0195 | 102.2288 | 27.8586 | 3.4215 | 54.6661 | 21.4402 | 27.5 | 15.6863 | 46 | 32 | 0.78282 | 34.5098 | 54 | 4330 | 25.4902 | 101.0895 | 55.6122 | -0.125 | 19.9375 | 0 | 38.6383 | 33.875
9/30/2020 02:44:04.2 | 106.3358 | 6600 | 27 | 1547.0702 | 51.744 | 44.7163 | 50.0128 | 30.3445 | 31.9757 | 0.04567 | 104.2336 | 11.1358 | 70.3901 | 40.0317 | 22.8558 | 0.75677 | 99.07 | 393.7567 | 377.2574 | 52.7871 | 451.1655 | 0.89312 | 453.0219 | 8.383 | 37.2531 | 28.6772 | 40.0593 | 12.0043 | 102.1403 | 27.8466 | 3.5582 | 55.899 | 21.2267 | 27.5 | 16.0784 | 46 | 32 | 0.78395 | 35.2941 | 57 | 4360 | 25.4902 | 101.0895 | 55.7312 | 0 | 20 | 0 | 38.9069 | 33.875
9/30/2020 02:45:04.2 | 106.3524 | 6660 | 27 | 1551.1402 | 49.3958 | 44.809 | 50.0609 | 30.0209 | 32.0615 | 0.0507 | 103.8496 | 11.2066 | 70.647 | 39.8131 | 22.9987 | 0.76639 | 99.0683 | 393.8972 | 377.4546 | 52.576 | 449.9551 | 0.88581 | 451.3181 | 8.0236 | 37.5612 | 28.5109 | 40.1566 | 12.0035 | 101.9425 | 27.9449 | 3.4035 | 54.6661 | 21.2732 | 27.5 | 15.6863 | 46 | 32 | 0.77861 | 34.5098 | 56 | 4090 | 25.4902 | 101.0895 | 55.6671 | -0.0625 | 20.0625 | 0 | 38.5254 | 33.4844
9/30/2020 02:46:04.2 | 106.3691 | 6720 | 27 | 1550.0427 | 49.3363 | 44.8818 | 50.0485 | 29.6634 | 31.9668 | 0.05458 | 104.0067 | 11.2066 | 70.2188 | 39.8794 | 23.021 | 0.75053 | 99.0643 | 393.9815 | 376.5251 | 52.6651 | 449.6038 | 0.88869 | 451.4019 | 8.0083 | 37.4952 | 28.684 | 40.2473 | 12.0126 | 102.3027 | 28.0891 | 3.5169 | 54.6493 | 21.2869 | 27.5 | 15.6863 | 46 | 32 | 0.78358 | 34.5098 | 56 | 4230 | 25.4902 | 101.0895 | 55.7434 | -0.1875 | 20 | 0 | 38.7726 | 33.2031
9/30/2020 02:47:04.2 | 106.3858 | 6780 | 27 | 1549.8039 | 51.5978 | 44.9717 | 50.0358 | 29.5646 | 31.9846 | 0.04745 | 104.0241 | 11.1533 | 70.7041 | 40.2092 | 23.1863 | 0.74715 | 99.0626 | 393.1665 | 377.4264 | 52.8251 | 451.0048 | 0.93565 | 450.6198 | 8.3741 | 37.2396 | 28.6772 | 40.4619 | 12.0028 | 102.273 | 28.3061 | 3.535 | 55.8738 | 21.2267 | 27 | 16.0784 | 46 | 32 | 0.77952 | 35.2941 | 55 | 4380 | 25.4902 | 101.4099 | 55.7404 | -0.0625 | 19.9375 | 0 | 38.7848 | 33.1094
9/30/2020 02:48:04.2 | 106.4024 | 6840 | 27 | 1550.4897 | 49.2942 | 45.1137 | 50.0723 | 29.7749 | 32.0135 | 0.05495 | 103.8758 | 11.1824 | 70.3616 | 40.0375 | 22.9444 | 0.75356 | 99.0592 | 395.4709 | 377.5954 | 52.8251 | 450.2013 | 0.89423 | 450.536 | 8.0038 | 37.5545 | 28.6241 | 40.4619 | 12.0013 | 102.3256 | 28.2535 | 3.3867 | 54.6157 | 21.013 | 27.5 | 15.6863 | 46 | 32 | 0.78062 | 34.5098 | 56 | 4110 | 25.4902 | 101.0895 | 55.6366 | -0.125 | 19.9375 | 0 | 38.6993 | 33.3906
9/30/2020 02:49:04.2 | 106.4191 | 6900 | 27 | 1551.1941 | 49.2154 | 45.1709 | 50.0374 | 30.0132 | 32.1986 | 0.05085 | 103.9805 | 11.3482 | 70.5899 | 40.1406 | 22.8242 | 0.76193 | 99.0626 | 393.9534 | 376.1871 | 52.7871 | 449.6388 | 0.9135 | 451.346 | 7.9946 | 37.5155 | 28.5709 | 40.5792 | 12.0005 | 101.7687 | 28.0043 | 3.4357 | 54.4648 | 21.013 | 27.5 | 15.6863 | 46 | 32 | 0.78068 | 34.5098 | 55 | 4040 | 25.4902 | 101.0895 | 55.6641 | -0.0625 | 19.9375 | 0 | 38.9221 | 33.5781
9/30/2020 02:50:04.2 | 106.4357 | 6960 | 27 | 1548.9545 | 51.2468 | 45.2817 | 50.0542 | 30.2005 | 32.0426 | 0.04569 | 103.9281 | 11.291 | 70.333 | 40.0203 | 22.8304 | 0.75 | 99.0626 | 393.5881 | 376.6378 | 52.8828 | 452.0194 | 0.92657 | 451.0388 | 8.3125 | 37.6137 | 28.5846 | 40.6244 | 12.0217 | 102.245 | 28.1552 | 3.4899 | 55.748 | 21.0802 | 27.5 | 16.0784 | 46 | 32 | 0.78019 | 35.2941 | 57 | 4280 | 25.4902 | 101.0895 | 55.4932 | -0.125 | 19.9375 | 0 | 38.8214 | 33.7812
9/30/2020 02:51:04.2 | 106.4524 | 7020 | 27 | 1548.1161 | 48.7848 | 45.2428 | 50.05 | 30.3708 | 31.844 | 0.05542 | 103.9805 | 11.1649 | 70.1617 | 39.7929 | 22.6082 | 0.75 | 99.0649 | 391.1433 | 373.962 | 52.8054 | 449.0516 | 0.94097 | 451.5695 | 7.9089 | 37.4817 | 28.6445 | 40.6497 | 12.0263 | 102.1912 | 27.9179 | 3.3841 | 54.1964 | 21.3006 | 27.5 | 15.6863 | 46 | 32 | 0.77931 | 34.1176 | 55 | 3770 | 25.4902 | 100.769 | 55.5511 | -0.125 | 20.0625 | 0 | 38.6719 | 33.9688
9/30/2020 02:52:04.2 | 106.4691 | 7080 | 27 | 1550.1326 | 51.4216 | 45.2267 | 50.0296 | 30.3503 | 31.9675 | 0.04338 | 104.2161 | 11.4258 | 70.1903 | 39.9111 | 22.9429 | 0.75766 | 99.0671 | 394.8526 | 376.8913 | 52.9536 | 449.8603 | 1.0384 | 452.7985 | 8.3472 | 37.529 | 28.3856 | 40.8523 | 11.9792 | 102.1094 | 28.1755 | 3.5311 | 55.5635 | 21.6811 | 27 | 16.0784 | 46 | 32 | 0.77778 | 35.2941 | 55 | 4040 | 25.4902 | 101.0895 | 55.6122 | -0.0625 | 19.875 | 0 | 38.8245 | 33.875
9/30/2020 02:53:04.2 | 106.4857 | 7140 | 27 | 1548.5459 | 48.8704 | 45.2754 | 49.9868 | 30.0254 | 32.1396 | 0.05393 | 103.7972 | 11.5587 | 70.333 | 39.9801 | 23.0756 | 0.75641 | 99.066 | 392.7731 | 374.7225 | 52.9339 | 449.6388 | 0.93831 | 452.0722 | 7.925 | 37.6137 | 28.5709 | 40.7283 | 12.0157 | 102.1643 | 28.523 | 3.4602 | 54.2886 | 21.8138 | 27.5 | 15.6863 | 46 | 32 | 0.78221 | 34.5098 | 53 | 3790 | 25.4902 | 101.0895 | 55.6488 | -0.0625 | 20.125 | 0 | 38.8184 | 33.5781
9/30/2020 02:54:04.2 | 106.5024 | 7200 | 27 | 1550.4908 | 49.1079 | 45.1455 | 49.9558 | 29.687 | 31.9017 | 0.05368 | 104.0241 | 11.4888 | 70.2759 | 40.1578 | 23.2036 | 0.76425 | 99.0598 | 393.4757 | 375.2013 | 52.8828 | 448.6951 | 0.95515 | 450.8153 | 7.9735 | 37.3513 | 28.5451 | 40.6244 | 12.0157 | 102.1581 | 28.3654 | 3.3777 | 54.1712 | 21.9479 | 27.5 | 15.6863 | 46 | 32 | 0.78193 | 34.1176 | 53 | 3870 | 25.4902 | 101.0895 | 55.6427 | -0.1875 | 19.9375 | 0 | 38.8062 | 33.2031
9/30/2020 04:55:04.9 | 108.5192 | 60 | 28 | 1550 | 50.6576 | 44.5863 | 49.698 | 30.3361 | 31.9862 | 0.04959 | 103.998 | 11.2338 | 70.9895 | 39.8823 | 32.9176 | 0.75855 | 98.9963 | 416.6874 | 401.1986 | 52.81 | 448.678 | 0.19094 | 452.7147 | 8.2225 | 36.6464 | 28.3098 | 39.8745 | 12.0073 | 102.1787 | 27.081 | 3.5466 | 56.2177 | 30.0887 | 27 | 16.0784 | 46 | 32 | 0.78053 | 35.6863 | 56 | 4530 | 25.4902 | 101.0895 | 55.6305 | -0.125 | 20 | 0 | 38.4827 | 33.9688
9/30/2020 04:56:04.9 | 108.5358 | 120 | 28 | 1543.235 | 48.9652 | 44.5639 | 49.8473 | 30.3581 | 31.9929 | 0.05612 | 103.9107 | 11.2658 | 70.9895 | 39.8362 | 31.7132 | 0.74608 | 98.9963 | 413.0342 | 398.2412 | 53.0145 | 448.7687 | 0.17765 | 451.8488 | 7.9131 | 36.7514 | 28.3235 | 39.8225 | 12.0028 | 102.0106 | 27.2389 | 3.4383 | 55.4126 | 28.7311 | 27.5 | 15.6863 | 46 | 32 | 0.78416 | 34.5098 | 54 | 4140 | 25.4902 | 101.0895 | 55.6732 | 0 | 20 | 0 | 38.7634 | 33.9688
9/30/2020 04:57:04.9 | 108.5525 | 180 | 28 | 1550.7422 | 50.7088 | 44.5346 | 49.9073 | 30.0987 | 32.0144 | 0.04503 | 104.0678 | 11.3249 | 70.961 | 40.2121 | 30.536 | 0.76051 | 98.9969 | 413.8491 | 398.7763 | 52.9122 | 448.1608 | 0.18252 | 453.2174 | 8.2348 | 36.4362 | 28.3167 | 39.8745 | 11.9845 | 102.1792 | 27.0283 | 3.5388 | 56.1758 | 27.8262 | 27 | 16.0784 | 46 | 32 | 0.7769 | 35.6863 | 57 | 4400 | 25.4902 | 101.0895 | 55.658 | 0 | 19.9375 | 0 | 38.559 | 33.7812
9/30/2020 04:58:04.9 | 108.5692 | 240 | 28 | 1550.8473 | 50.593 | 44.6287 | 49.9722 | 29.7546 | 32.105 | 0.04747 | 104.0067 | 11.4035 | 71.275 | 39.8304 | 29.9063 | 0.75107 | 98.998 | 415.7038 | 400.8043 | 53.1365 | 448.4926 | 0.18341 | 451.8488 | 8.2168 | 36.5616 | 28.3836 | 39.8426 | 12.0134 | 102.3484 | 27.154 | 3.5247 | 56.2681 | 27.6283 | 27 | 16.0784 | 46 | 32 | 0.78328 | 35.6863 | 57 | 4430 | 25.4902 | 101.0895 | 55.6366 | 0 | 19.875 | 0 | 38.5712 | 33.3906
9/30/2020 04:59:04.9 | 108.5858 | 300 | 28 | 1548.8779 | 50.6987 | 44.6733 | 50.0152 | 29.5326 | 31.9401 | 0.04729 | 103.998 | 11.356 | 70.961 | 40.0203 | 29.7019 | 0.75053 | 98.9969 | 411.3481 | 396.4104 | 52.8413 | 448.7739 | 0.18186 | 453.0219 | 8.2232 | 36.4158 | 28.2772 | 39.8544 | 11.9975 | 102.2353 | 27.008 | 3.5968 | 56.1674 | 27.9455 | 27 | 16.0784 | 46 | 32 | 0.77928 | 35.6863 | 55 | 4180 | 25.4902 | 101.0895 | 55.6427 | 0 | 19.9375 | 0 | 38.6597 | 33.2031
9/30/2020 05:00:04.9 | 108.6025 | 360 | 28 | 1549.4857 | 48.2934 | 44.7336 | 50.0753 | 29.6234 | 31.9263 | 0.05525 | 103.8583 | 11.354 | 71.2179 | 39.9398 | 29.7504 | 0.75516 | 98.9969 | 415.4228 | 399.734 | 53.0853 | 447.4477 | 0.17145 | 452.3515 | 7.8358 | 36.5091 | 28.1177 | 40.1027 | 11.9944 | 102.2073 | 26.7328 | 3.4525 | 54.7416 | 28.4739 | 27.5 | 15.6863 | 46 | 32 | 0.77906 | 34.902 | 54 | 4210 | 25.4902 | 101.0895 | 55.6183 | -0.125 | 19.9375 | 0 | 38.5651 | 33.3906
9/30/2020 05:01:04.9 | 108.6192 | 420 | 28 | 1551.0903 | 50.1978 | 44.8261 | 50.0401 | 29.7813 | 31.9312 | 0.0484 | 104.0416 | 11.3152 | 71.1037 | 40.1177 | 29.9607 | 0.76033 | 98.9963 | 413.2871 | 398.044 | 52.8677 | 448.6184 | 0.17654 | 451.9884 | 8.155 | 36.443 | 28.0182 | 40.0373 | 12.0073 | 102.3468 | 26.7718 | 3.5556 | 56.0919 | 28.903 | 27 | 16.0784 | 46 | 32 | 0.77766 | 35.6863 | 55 | 4230 | 25.4902 | 101.0895 | 55.6549 | -0.125 | 20 | 0 | 38.5193 | 33.4844
9/30/2020 05:02:04.9 | 108.6358 | 480 | 28 | 1549.855 | 50.0487 | 44.9921 | 49.9885 | 29.9431 | 31.9949 | 0.04857 | 104.0328 | 11.1901 | 70.9039 | 39.9082 | 30.0512 | 0.75445 | 98.9958 | 412.3598 | 397.4525 | 53.1365 | 449.3456 | 0.18917 | 450.3405 | 8.1229 | 36.1937 | 27.8106 | 40.2067 | 12.0088 | 102.3742 | 26.6801 | 3.5543 | 56.0835 | 29.0665 | 27 | 16.0784 | 46 | 32 | 0.77922 | 35.6863 | 55 | 4260 | 25.4902 | 101.0895 | 55.6274 | 0.0625 | 19.9375 | 0 | 38.6139 | 33.6719
9/30/2020 05:03:04.9 | 108.6525 | 540 | 28 | 1548.3706 | 50.3937 | 45.0171 | 50.0069 | 30.0545 | 32.0307 | 0.04918 | 103.9892 | 11.2667 | 71.3035 | 39.8736 | 29.9207 | 0.75231 | 98.9963 | 412.163 | 397.03 | 53.0788 | 448.7285 | 0.18562 | 452.0164 | 8.1711 | 36.292 | 27.8449 | 40.3559 | 11.9952 | 102.2627 | 26.6206 | 3.5827 | 56.1171 | 28.8894 | 27 | 16.0784 | 46 | 32 | 0.77955 | 35.6863 | 57 | 4430 | 25.4902 | 101.0895 | 55.6671 | -0.0625 | 20.0625 | 0 | 38.6627 | 33.7812
9/30/2020 05:04:04.9 | 108.6692 | 600 | 28 | 1553.4252 | 50.1781 | 45.1387 | 50.0313 | 30.1895 | 31.966 | 0.04898 | 104.059 | 11.3928 | 71.1608 | 40.0662 | 29.5586 | 0.74964 | 98.9963 | 409.8587 | 395.8752 | 53.3343 | 449.2107 | 0.17699 | 451.6533 | 8.1636 | 36.2395 | 27.6853 | 40.4079 | 12.021 | 102.1507 | 26.6733 | 3.544 | 56.1171 | 28.3086 | 27 | 16.0784 | 46 | 32 | 0.77952 | 35.6863 | 57 | 4040 | 25.4902 | 101.4099 | 55.6274 | -0.1875 | 19.8125 | 0 | 38.4674 | 33.875
9/30/2020 05:05:04.9 | 108.6858 | 660 | 28 | 1549.1558 | 48.3999 | 45.173 | 50.0391 | 30.2521 | 31.9512 | 0.05653 | 103.8932 | 11.2483 | 71.3035 | 39.9858 | 29.0213 | 0.75018 | 98.9952 | 410.1398 | 396.5231 | 53.0656 | 447.6383 | 0.1679 | 452.0722 | 7.8518 | 36.1208 | 27.572 | 40.4465 | 12.0096 | 101.9535 | 26.6597 | 3.4486 | 54.8338 | 27.5618 | 27.5 | 15.6863 | 46 | 32 | 0.7787 | 34.5098 | 56 | 4140 | 25.4902 | 101.0895 | 55.658 | -0.0625 | 19.875 | 0 | 38.5956 | 33.9688
9/30/2020 05:06:04.9 | 108.7025 | 720 | 28 | 1550.5704 | 50.1122 | 45.1467 | 50.0273 | 30.3367 | 32.003 | 0.04905 | 104.0852 | 11.2289 | 71.1323 | 39.888 | 28.5005 | 0.76051 | 98.9946 | 413.4557 | 398.889 | 53.0706 | 448.4965 | 0.17322 | 451.8209 | 8.137 | 36.0733 | 27.378 | 40.1917 | 11.999 | 102.177 | 26.5595 | 3.5324 | 56.1422 | 26.9457 | 27 | 16.0784 | 46 | 32 | 0.77891 | 35.6863 | 55 | 4060 | 25.4902 | 101.0895 | 55.6366 | -0.125 | 20.125 | 0 | 38.4338 | 34.0625
9/30/2020 05:07:04.9 | 108.7192 | 780 | 28 | 1550.4177 | 50.6221 | 45.2533 | 50.0371 | 30.3646 | 32.0297 | 0.04832 | 104.0241 | 11.3375 | 70.8183 | 39.8765 | 27.9978 | 0.75285 | 98.9912 | 413.4276 | 398.044 | 53.0969 | 448.8439 | 0.18274 | 451.7929 | 8.219 | 36.3633 | 27.4123 | 40.4783 | 12.0293 | 102.3977 | 26.7447 | 3.5814 | 56.159 | 26.4503 | 27 | 16.0784 | 46 | 32 | 0.77848 | 35.6863 | 55 | 4090 | 25.4902 | 101.0895 | 55.6397 | 0 | 19.8125 | 0 | 38.6658 | 33.9688
9/30/2020 05:08:04.9 | 108.7358 | 840 | 28 | 1549.5096 | 50.3525 | 45.2302 | 50.014 | 30.132 | 32.0479 | 0.04891 | 103.9892 | 11.4258 | 70.9039 | 39.7178 | 27.5862 | 0.76799 | 98.9952 | 412.163 | 397.03 | 53.1035 | 448.5523 | 0.19138 | 451.9884 | 8.1704 | 36.3175 | 27.505 | 40.6409 | 11.9914 | 102.6818 | 26.8041 | 3.5595 | 56.1506 | 26.0127 | 27 | 16.0784 | 46 | 32 | 0.77974 | 35.6863 | 55 | 4180 | 25.4902 | 101.0895 | 55.6335 | 0 | 20.0625 | 0 | 38.6292 | 33.7812
9/30/2020 05:09:04.9 | 108.7525 | 900 | 28 | 1551.0919 | 47.8202 | 45.1283 | 50.0036 | 29.8114 | 31.8881 | 0.05611 | 103.963 | 11.4132 | 70.9895 | 39.9628 | 27.2918 | 0.74715 | 98.9963 | 412.9499 | 397.3399 | 53.3656 | 446.618 | 0.18009 | 450.5081 | 7.7674 | 36.0614 | 27.4449 | 40.5437 | 12.0399 | 102.1507 | 27.1268 | 3.3996 | 54.7332 | 25.8468 | 27.5 | 15.6863 | 46 | 32 | 0.78093 | 34.5098 | 54 | 4160 | 25.4902 | 101.0895 | 55.6305 | 0 | 19.9375 | 0 | 38.5437 | 33.4844
9/30/2020 05:10:04.9 | 108.7692 | 960 | 28 | 1548.9317 | 50.4763 | 45.1943 | 49.9645 | 29.5498 | 32.0951 | 0.0481 | 104.0328 | 11.2289 | 71.1037 | 40.0289 | 27.1303 | 0.75107 | 98.9975 | 409.8306 | 394.2698 | 52.9947 | 448.306 | 0.19537 | 451.346 | 8.1875 | 36.3107 | 27.2852 | 40.4783 | 11.9975 | 102.4599 | 26.9553 | 3.5414 | 56.0752 | 25.6878 | 27 | 16.0784 | 46 | 32 | 0.77562 | 35.6863 | 57 | 4310 | 25.4902 | 101.0895 | 55.5298 | 0 | 19.875 | 0 | 38.6322 | 33.2969
9/30/2020 05:11:04.9 | 108.7858 | 1020 | 28 | 1551.3746 | 50.3698 | 45.1679 | 49.9529 | 29.5917 | 32.0641 | 0.04976 | 104.0328 | 11.2667 | 71.3035 | 39.9427 | 26.9947 | 0.74822 | 98.9975 | 412.3036 | 396.7202 | 53.1546 | 448.8336 | 0.19604 | 451.2343 | 8.183 | 36.2649 | 27.3986 | 40.3811 | 11.9952 | 102.2078 | 27.12 | 3.5375 | 56.0164 | 25.4294 | 27 | 16.0784 | 46 | 32 | 0.77803 | 35.6863 | 57 | 4360 | 25.4902 | 101.0895 | 55.6305 | -0.0625 | 20.0625 | 0 | 38.62 | 33.3906
9/30/2020 05:12:04.9 | 108.8025 | 1080 | 28 | 1549.7899 | 50.532 | 45.0754 | 49.9569 | 29.7677 | 32.0571 | 0.04908 | 103.998 | 11.3472 | 71.275 | 39.9829 | 26.7842 | 0.76051 | 98.9997 | 411.4324 | 396.1287 | 53.0013 | 448.9036 | 0.19714 | 450.7874 | 8.2012 | 36.6853 | 27.3316 | 40.3811 | 12.0179 | 102.4342 | 26.9621 | 3.5878 | 56.05 | 25.2565 | 27 | 16.0784 | 46 | 32 | 0.77961 | 35.6863 | 55 | 4360 | 25.4902 | 101.0895 | 55.6274 | -0.125 | 19.875 | 0 | 38.5071 | 33.4844
9/30/2020 05:13:04.9 | 108.8192 | 1140 | 28 | 1554.0457 | 50.3052 | 44.9696 | 49.9552 | 29.8697 | 31.8846 | 0.04398 | 104.0852 | 11.2735 | 71.3321 | 40.2521 | 26.5128 | 0.74786 | 98.9958 | 409.7463 | 394.1289 | 53.2502 | 447.1457 | 0.23413 | 452.184 | 8.1872 | 36.0478 | 27.079 | 40.3224 | 11.9944 | 102.5983 | 27.0606 | 3.5453 | 55.7816 | 24.8986 | 27 | 16.0784 | 46 | 32 | 0.7798 | 35.2941 | 57 | 4180 | 25.4902 | 101.0895 | 55.6397 | 0 | 20 | 0 | 38.6597 | 33.5781
9/30/2020 05:14:04.9 | 108.8358 | 1200 | 28 | 1549.8782 | 50.5713 | 44.9458 | 50.0181 | 30.0056 | 32.1675 | 0.04746 | 104.0241 | 11.3511 | 71.0752 | 40.1549 | 26.398 | 0.74893 | 98.9963 | 410.8985 | 395.9034 | 52.9502 | 448.6366 | 0.24565 | 451.1784 | 8.2092 | 36.3175 | 26.9778 | 40.1731 | 12.0126 | 102.3468 | 26.9621 | 3.5466 | 56.0584 | 24.3726 | 27 | 16.0784 | 46 | 32 | 0.77833 | 35.6863 | 55 | 4260 | 25.4902 | 101.0895 | 55.661 | 0 | 20.0625 | 0 | 38.623 | 33.6719
9/30/2020 05:15:04.9 | 108.8525 | 1260 | 28 | 1551.3298 | 50.379 | 44.924 | 50.0467 | 30.117 | 31.9588 | 0.04862 | 103.9892 | 11.3017 | 71.2464 | 40.1091 | 26.0456 | 0.75089 | 99.0014 | 407.8354 | 392.7206 | 53.0211 | 448.5873 | 0.25141 | 450.3125 | 8.1836 | 36.2853 | 27.0722 | 40.1933 | 11.999 | 102.3238 | 26.8245 | 3.5195 | 56.0416 | 23.8289 | 27 | 16.0784 | 46 | 32 | 0.78199 | 35.2941 | 55 | 4360 | 25.4902 | 101.0895 | 55.6397 | 0 | 19.75 | 0 | 38.7116 | 33.7812
9/30/2020 05:16:04.9 | 108.8692 | 1320 | 28 | 1545.0359 | 48.8335 | 44.9542 | 50.0126 | 30.2117 | 31.905 | 0.0569 | 103.9019 | 11.2134 | 70.961 | 39.7814 | 25.7414 | 0.75196 | 98.9986 | 408.0603 | 392.3826 | 52.9188 | 448.8686 | 0.24277 | 451.8209 | 7.9006 | 36.1801 | 26.9657 | 40.1933 | 11.9914 | 102.237 | 26.6665 | 3.4512 | 55.1442 | 23.1904 | 27.5 | 15.6863 | 46 | 32 | 0.7826 | 34.5098 | 53 | 4040 | 25.4902 | 101.0895 | 55.6244 | 0 | 20.125 | 0 | 38.6658 | 33.875
9/30/2020 05:17:04.9 | 108.8858 | 1380 | 28 | 1552.2472 | 50.3999 | 44.8743 | 49.9949 | 30.2994 | 31.8803 | 0.04903 | 104.0503 | 11.3055 | 70.9325 | 39.9082 | 25.4205 | 0.76354 | 98.9975 | 411.6572 | 396.1006 | 52.7011 | 447.5878 | 0.25385 | 453.3292 | 8.192 | 36.114 | 26.866 | 40.1799 | 12.046 | 102.4039 | 26.2314 | 3.4963 | 56.0164 | 22.8777 | 27 | 16.0784 | 46 | 32 | 0.77818 | 35.6863 | 57 | 4310 | 25.4902 | 101.4099 | 55.6427 | -0.0625 | 20.0625 | 0 | 38.5193 | 33.9688
9/30/2020 05:18:04.9 | 108.9025 | 1440 | 28 | 1550.8087 | 50.8011 | 44.9524 | 50.0001 | 30.3621 | 32.1095 | 0.04803 | 104.0328 | 11.3308 | 71.0181 | 40.3177 | 24.8822 | 0.75499 | 98.9969 | 411.2076 | 395.1992 | 53.1744 | 448.4564 | 0.27024 | 452.2677 | 8.2501 | 36.1801 | 26.8454 | 40.2452 | 11.9754 | 102.3193 | 26.5611 | 3.5105 | 56.05 | 22.3243 | 27 | 16.0784 | 46 | 32 | 0.77925 | 35.2941 | 57 | 3920 | 25.4902 | 101.4099 | 55.6244 | -0.0625 | 19.8125 | 0 | 38.6169 | 34.0625
9/30/2020 05:19:04.9 | 108.9192 | 1500 | 28 | 1550.5035 | 50.7187 | 45.0186 | 50.0908 | 30.3559 | 32.0436 | 0.04831 | 103.998 | 11.3366 | 71.1894 | 40.0403 | 24.1772 | 0.7532 | 98.9986 | 407.8917 | 391.932 | 53.0079 | 448.9087 | 0.2873 | 451.2901 | 8.2348 | 36.1666 | 26.7525 | 40.3358 | 11.9982 | 102.237 | 26.6529 | 3.5311 | 56.0668 | 21.7514 | 27 | 16.0784 | 46 | 32 | 0.77888 | 35.6863 | 57 | 4140 | 25.4902 | 101.0895 | 55.6397 | 0 | 20.0625 | 0 | 38.7024 | 33.9688
9/30/2020 05:20:04.9 | 108.9358 | 1560 | 28 | 1553.612 | 50.3319 | 44.9804 | 49.977 | 30.0274 | 31.9434 | 0.04803 | 104.0852 | 11.3472 | 71.2179 | 40.2891 | 23.8444 | 0.75427 | 98.9958 | 408.0603 | 393.6501 | 52.9188 | 446.9797 | 0.29261 | 451.1784 | 8.1887 | 35.7594 | 26.8591 | 40.3492 | 11.9914 | 102.6543 | 26.7192 | 3.5556 | 55.8906 | 21.698 | 27 | 16.0784 | 46 | 32 | 0.78175 | 35.6863 | 57 | 4160 | 25.4902 | 101.0895 | 55.6366 | -0.0625 | 20 | 0 | 38.6322 | 33.6719
9/30/2020 05:21:04.9 | 108.9525 | 1620 | 28 | 1551.0889 | 50.6444 | 44.9981 | 49.9943 | 29.6574 | 32.0295 | 0.04943 | 103.998 | 11.2144 | 71.3606 | 39.5585 | 23.6323 | 0.75018 | 98.9952 | 410.0555 | 394.7204 | 52.9122 | 448.8789 | 0.3059 | 452.1002 | 8.2262 | 35.963 | 27.1392 | 40.2385 | 11.9716 | 102.4857 | 26.8177 | 3.486 | 56.05 | 21.7118 | 27 | 16.0784 | 46 | 32 | 0.77784 | 35.6863 | 55 | 4090 | 25.4902 | 101.4099 | 55.6122 | 0 | 20.0625 | 0 | 38.7146 | 33.2969
9/30/2020 05:22:04.9 | 108.9692 | 1680 | 28 | 1549.9841 | 50.5157 | 44.9515 | 50.0102 | 29.5391 | 31.9238 | 0.05039 | 103.998 | 10.6799 | 70.9325 | 39.8477 | 23.5279 | 0.75249 | 98.9958 | 410.0836 | 394.8612 | 52.9567 | 449.155 | 0.31344 | 452.9381 | 8.1988 | 35.9036 | 26.9192 | 40.1799 | 12.0028 | 102.2902 | 26.8636 | 3.5543 | 56.0248 | 21.865 | 27 | 16.0784 | 46 | 32 | 0.77623 | 35.6863 | 57 | 4430 | 25.4902 | 101.4099 | 55.6488 | 0 | 20.125 | 0 | 38.7024 | 33.2969
9/30/2020 05:23:04.9 | 108.9858 | 1740 | 28 | 1556.4811 | 48.9788 | 44.829 | 49.9597 | 29.6358 | 32.0493 | 0.04783 | 103.963 | 11.3725 | 71.2179 | 40.2007 | 23.5165 | 0.7475 | 98.9986 | 410.196 | 394.2416 | 52.9188 | 446.8942 | 0.30413 | 452.4353 | 7.9833 | 35.9172 | 26.8522 | 40.3492 | 11.9967 | 102.209 | 26.8772 | 3.5827 | 54.9261 | 21.8512 | 27.5 | 15.6863 | 46 | 32 | 0.7848 | 34.5098 | 56 | 4060 | 25.4902 | 101.0895 | 55.7129 | -0.0625 | 19.8125 | 0 | 38.5834 | 33.3906
9/30/2020 05:24:04.9 | 109.0025 | 1800 | 28 | 1550.2531 | 50.5731 | 44.7962 | 49.949 | 29.8054 | 32.1997 | 0.04581 | 104.0416 | 11.7216 | 71.275 | 40.0977 | 23.4186 | 0.76247 | 98.9986 | 408.4537 | 392.777 | 52.8479 | 448.7428 | 0.30568 | 452.6309 | 8.2101 | 35.9494 | 26.7457 | 40.1212 | 12.0043 | 102.321 | 26.8568 | 3.5556 | 55.9997 | 21.5844 | 27 | 16.0784 | 46 | 32 | 0.78025 | 35.2941 | 57 | 4430 | 25.4902 | 101.0895 | 55.6183 | 0 | 20.0625 | 0 | 38.7482 | 33.4844
9/30/2020 05:25:04.9 | 109.0192 | 1860 | 28 | 1551.0289 | 50.7551 | 44.7723 | 49.9515 | 29.9277 | 31.9002 | 0.04958 | 103.9892 | 11.7982 | 71.275 | 39.9973 | 23.106 | 0.74376 | 98.9963 | 406.5709 | 391.6503 | 52.7456 | 449.2652 | 0.31166 | 452.2677 | 8.2438 | 36.3701 | 26.7457 | 40.0172 | 11.9785 | 102.3468 | 26.0664 | 3.5711 | 55.9913 | 21.1573 | 27 | 16.0784 | 46 | 32 | 0.78328 | 35.6863 | 55 | 4330 | 25.4902 | 101.0895 | 55.5237 | 0 | 20 | 0 | 38.4338 | 33.6719
9/30/2020 05:26:04.9 | 109.0358 | 1920 | 28 | 1551.0291 | 48.7481 | 44.6567 | 49.9572 | 30.0537 | 31.7662 | 0.05832 | 103.9456 | 11.6789 | 71.0466 | 40.0633 | 22.8224 | 0.75499 | 98.9918 | 408.2851 | 392.2136 | 52.8727 | 446.4118 | 0.30568 | 452.4074 | 7.9178 | 35.8697 | 26.7457 | 40.0423 | 11.9952 | 102.1181 | 26.5136 | 3.4241 | 54.6745 | 20.9437 | 27.5 | 15.6863 | 46 | 32 | 0.7758 | 34.5098 | 56 | 3940 | 25.4902 | 101.0895 | 55.6397 | 0 | 19.875 | 0 | 38.6597 | 33.7812
9/30/2020 05:27:04.9 | 109.0525 | 1980 | 28 | 1551.2284 | 50.3388 | 44.7371 | 49.9956 | 30.1589 | 32.0908 | 0.05025 | 104.0678 | 11.5752 | 71.0752 | 39.4684 | 22.6129 | 0.75499 | 98.9946 | 405.9808 | 391.0307 | 52.8281 | 448.5017 | 0.32119 | 451.5974 | 8.1773 | 36.2446 | 26.6391 | 39.945 | 11.983 | 102.5691 | 26.5204 | 3.5298 | 56.0164 | 21.0505 | 27 | 16.0784 | 46 | 32 | 0.77537 | 35.2941 | 57 | 4480 | 25.4902 | 101.0895 | 55.719 | 0 | 20.0625 | 0 | 38.7543 | 33.875
9/30/2020 05:28:04.9 | 109.0692 | 2040 | 28 | 1549.3693 | 48.6831 | 44.7322 | 50.0011 | 30.2219 | 32.0317 | 0.05719 | 103.867 | 11.4976 | 70.961 | 40.0575 | 22.5525 | 0.75445 | 98.9935 | 409.4091 | 393.115 | 52.8347 | 447.5722 | 0.33492 | 453.0219 | 7.8988 | 36.1988 | 26.5256 | 39.9517 | 11.9937 | 102.6801 | 26.3164 | 3.3945 | 54.6241 | 21.2572 | 27.5 | 15.6863 | 46 | 32 | 0.78056 | 34.5098 | 53 | 4040 | 25.4902 | 101.0895 | 55.7312 | -0.0625 | 20 | 0 | 38.6108 | 33.875
9/30/2020 05:29:04.9 | 109.0858 | 2100 | 28 | 1551.6658 | 50.626 | 44.8043 | 49.9955 | 30.3055 | 32.2074 | 0.0453 | 104.0852 | 11.5849 | 71.3606 | 39.8506 | 23.0696 | 0.75534 | 98.9946 | 409.0157 | 393.115 | 52.7902 | 447.6474 | 0.31897 | 452.3236 | 8.2262 | 36.0478 | 26.572 | 40.0624 | 12.0073 | 102.205 | 26.2705 | 3.5775 | 56.008 | 21.5707 | 27 | 16.0784 | 46 | 32 | 0.78016 | 35.2941 | 55 | 3990 | 25.4902 | 101.4099 | 55.6213 | 0 | 19.8125 | 0 | 38.6169 | 33.9688
9/30/2020 05:30:04.9 | 109.1025 | 2160 | 28 | 1548.9012 | 50.7394 | 44.9185 | 50.0283 | 30.3915 | 31.9367 | 0.04614 | 104.0241 | 11.5073 | 71.1894 | 40.0834 | 23.2524 | 0.75053 | 98.9946 | 408.4256 | 391.763 | 52.8859 | 448.8932 | 0.34998 | 451.1784 | 8.23 | 36.4616 | 26.572 | 40.1598 | 12.0126 | 102.4851 | 25.8946 | 3.5363 | 55.9913 | 21.5707 | 27 | 16.0784 | 46 | 32 | 0.78224 | 35.2941 | 55 | 3940 | 25.4902 | 101.0895 | 55.6549 | 0 | 20.0625 | 0 | 38.6963 | 33.9688
9/30/2020 05:31:04.9 | 109.1192 | 2220 | 28 | 1550.0524 | 48.9025 | 44.9683 | 50.061 | 30.3027 | 31.8999 | 0.05403 | 103.8845 | 11.4229 | 71.0752 | 40.1005 | 23.281 | 0.75837 | 98.9918 | 408.0884 | 392.3545 | 52.7836 | 447.4711 | 0.33182 | 451.8488 | 7.9379 | 36.1462 | 26.4981 | 40.3677 | 11.9914 | 102.4823 | 26.0001 | 3.4409 | 54.6912 | 21.3899 | 27.5 | 15.6863 | 46 | 32 | 0.78199 | 34.5098 | 56 | 4210 | 25.4902 | 101.0895 | 55.7251 | -0.0625 | 19.9375 | 0 | 38.559 | 33.9688
9/30/2020 05:32:04.9 | 109.1358 | 2280 | 28 | 1549.8673 | 50.8753 | 45.059 | 50.0483 | 30.0494 | 31.9737 | 0.04702 | 104.1376 | 11.3889 | 71.2179 | 40.0719 | 23.1076 | 0.75516 | 98.9946 | 406.2618 | 390.4673 | 53.2502 | 448.4615 | 0.34644 | 451.5974 | 8.2571 | 35.9427 | 26.3725 | 40.4264 | 12.0035 | 102.6252 | 26.5866 | 3.5724 | 56.0248 | 21.3709 | 27 | 16.0784 | 46 | 32 | 0.78276 | 35.6863 | 57 | 4210 | 25.4902 | 101.0895 | 55.7159 | 0 | 19.8125 | 0 | 38.7634 | 33.6719
9/30/2020 05:33:04.9 | 109.1525 | 2340 | 28 | 1549.9311 | 51.051 | 45.208 | 50.0125 | 29.7524 | 32.078 | 0.04698 | 103.9805 | 11.4103 | 71.0752 | 39.8102 | 22.9439 | 0.74643 | 98.9958 | 406.037 | 391.3123 | 52.8924 | 449.2756 | 0.34666 | 453.2733 | 8.286 | 36.2056 | 26.2263 | 40.4264 | 11.9967 | 102.4302 | 26.2705 | 3.5092 | 56.008 | 21.2245 | 27 | 16.0784 | 46 | 32 | 0.78032 | 35.2941 | 57 | 4160 | 25.4902 | 101.0895 | 55.7465 | 0 | 20.0625 | 0 | 38.6566 | 33.3906
9/30/2020 05:34:04.9 | 109.1692 | 2400 | 28 | 1550.8549 | 48.7506 | 45.185 | 50.0288 | 29.495 | 31.9768 | 0.05403 | 104.0067 | 11.5179 | 71.1323 | 40.1549 | 22.7048 | 0.75089 | 98.9963 | 405.6154 | 389.5097 | 52.7836 | 446.9642 | 0.33337 | 452.4353 | 7.9173 | 35.7255 | 26.1455 | 40.6275 | 11.9853 | 101.9826 | 26.3691 | 3.4563 | 54.7248 | 21.3038 | 27.5 | 15.6863 | 46 | 32 | 0.77647 | 34.5098 | 54 | 3890 | 25.4902 | 101.0895 | 55.6519 | -0.125 | 19.9375 | 0 | 38.501 | 33.2031
9/30/2020 05:35:04.9 | 109.1858 | 2460 | 28 | 1548.9793 | 50.7925 | 45.2243 | 50.0307 | 29.592 | 32.0126 | 0.04701 | 104.0678 | 11.4927 | 71.1608 | 40.0518 | 23.003 | 0.75053 | 98.9958 | 404.2666 | 388.721 | 52.8413 | 449.0138 | 0.35663 | 453.3292 | 8.239 | 35.8375 | 25.9854 | 40.5303 | 11.9967 | 102.5143 | 26.2178 | 3.5221 | 55.9745 | 21.3572 | 27 | 16.0784 | 46 | 32 | 0.77989 | 35.2941 | 56 | 4090 | 25.4902 | 101.0895 | 55.6335 | 0 | 20.125 | 0 | 38.797 | 33.2969
9/30/2020 05:36:04.9 | 109.2025 | 2520 | 28 | 1549.545 | 48.9014 | 45.2576 | 50.0203 | 29.6973 | 31.9726 | 0.05455 | 103.8758 | 11.452 | 71.0466 | 39.9542 | 22.9937 | 0.75979 | 98.9986 | 405.784 | 389.7914 | 52.8479 | 447.6474 | 0.3635 | 452.7426 | 7.9338 | 36.1598 | 26.0388 | 40.589 | 12.0233 | 102.1809 | 26.1719 | 3.437 | 54.6829 | 21.4105 | 27.5 | 15.6863 | 46 | 32 | 0.77769 | 34.5098 | 54 | 4230 | 25.4902 | 101.0895 | 55.6366 | -0.0625 | 20.0625 | 0 | 38.5284 | 33.4844
9/30/2020 05:37:04.9 | 109.2192 | 2580 | 28 | 1549.8391 | 50.6671 | 45.2768 | 50.0289 | 29.8099 | 31.9787 | 0.04647 | 104.1201 | 11.4452 | 71.1894 | 40.1749 | 23.0734 | 0.7532 | 98.9975 | 402.4962 | 386.4959 | 52.9304 | 448.4162 | 0.37236 | 453.2453 | 8.2223 | 36.0343 | 25.939 | 40.309 | 11.9891 | 102.4039 | 26.2569 | 3.5685 | 55.9745 | 21.5775 | 27 | 16.0784 | 46 | 32 | 0.7791 | 35.6863 | 57 | 4280 | 25.4902 | 101.0895 | 55.6183 | -0.125 | 20.0625 | 0 | 38.559 | 33.5781
9/30/2020 05:38:04.9 | 109.2358 | 2640 | 28 | 1550.6856 | 51.2428 | 45.2059 | 50.022 | 29.9458 | 32.0925 | 0.04751 | 103.9805 | 11.3278 | 71.1608 | 40.026 | 22.9704 | 0.74768 | 98.9975 | 407.723 | 391.7912 | 52.899 | 449.4959 | 0.37191 | 452.575 | 8.3211 | 36.0546 | 25.9854 | 40.485 | 12.0081 | 102.3479 | 26.3827 | 3.5672 | 55.9493 | 21.4105 | 27 | 16.0784 | 46 | 32 | 0.78306 | 35.6863 | 57 | 4480 | 25.4902 | 101.0895 | 55.6 | 0 | 19.9375 | 0 | 38.6993 | 33.6719
9/30/2020 05:39:04.9 | 109.2525 | 2700 | 28 | 1551.4563 | 48.5417 | 45.097 | 49.9926 | 30.0332 | 32.001 | 0.05338 | 103.9892 | 11.4491 | 71.3035 | 40.0088 | 22.9811 | 0.7589 | 98.9986 | 405.4187 | 390.6363 | 52.8793 | 447.6383 | 0.37812 | 452.3795 | 7.8865 | 36.0869 | 26.0267 | 40.5169 | 11.9952 | 102.6011 | 26.4677 | 3.4486 | 54.6996 | 21.4518 | 27.5 | 15.6863 | 46 | 32 | 0.78035 | 34.5098 | 56 | 3990 | 25.4902 | 101.0895 | 55.6397 | -0.0625 | 20.1875 | 0 | 38.6627 | 33.7812
9/30/2020 05:40:04.9 | 109.2692 | 2760 | 28 | 1549.4611 | 51.0329 | 45.0648 | 49.944 | 30.1419 | 32.1201 | 0.04519 | 104.0678 | 11.3909 | 70.7897 | 40.0317 | 22.9324 | 0.74519 | 98.9975 | 404.9691 | 389.3125 | 52.8859 | 449.6268 | 0.40647 | 451.2901 | 8.2806 | 35.9885 | 25.9458 | 40.4197 | 11.9952 | 102.516 | 26.4218 | 3.5711 | 56.008 | 21.5844 | 27 | 16.0784 | 46 | 32 | 0.78364 | 35.6863 | 57 | 4550 | 25.4902 | 101.4099 | 55.6366 | -0.0625 | 19.9375 | 0 | 38.5803 | 33.7812
9/30/2020 05:41:04.9 | 109.2858 | 2820 | 28 | 1549.7201 | 48.8496 | 45.0239 | 49.9796 | 30.2397 | 31.9939 | 0.05266 | 103.8932 | 11.3841 | 71.1608 | 40.0289 | 22.8755 | 0.75356 | 98.9975 | 404.4352 | 388.3549 | 52.777 | 448.6521 | 0.40027 | 451.6253 | 7.9276 | 36.1395 | 25.8787 | 40.465 | 12.0104 | 102.0117 | 26.4677 | 3.428 | 54.6409 | 21.624 | 27.5 | 15.6863 | 46 | 32 | 0.77977 | 34.5098 | 56 | 3990 | 25.4902 | 101.0895 | 55.6641 | 0 | 20.0625 | 0 | 38.6658 | 33.875
9/30/2020 05:42:04.9 | 109.3025 | 2880 | 28 | 1551.8358 | 51.2859 | 44.8588 | 49.9575 | 30.3434 | 31.9008 | 0.04592 | 104.1463 | 11.3288 | 70.8183 | 40.1406 | 23.0304 | 0.7516 | 98.9992 | 405.6435 | 389.4815 | 52.7259 | 448.1349 | 0.40647 | 451.8488 | 8.3344 | 36.0343 | 25.939 | 40.1531 | 12.0066 | 102.6857 | 26.4677 | 3.5543 | 55.7732 | 21.5775 | 27 | 16.0784 | 46 | 32 | 0.7859 | 35.6863 | 57 | 4550 | 25.4902 | 101.0895 | 55.5542 | -0.0625 | 20.125 | 0 | 38.4308 | 33.9688
9/30/2020 05:43:04.9 | 109.3192 | 2940 | 28 | 1551.476 | 50.7435 | 44.952 | 49.9433 | 30.4326 | 32.0441 | 0.04531 | 104.0067 | 11.3113 | 71.0752 | 39.9283 | 23.304 | 0.75516 | 99.0037 | 404.3228 | 388.4394 | 52.6747 | 450.3747 | 0.4459 | 453.5526 | 8.2443 | 36.0869 | 25.8185 | 40.205 | 12.0081 | 102.5782 | 26.5204 | 3.5994 | 56.0164 | 21.5638 | 27 | 16.0784 | 46 | 32 | 0.7819 | 35.2941 | 57 | 4180 | 25.4902 | 101.4099 | 55.603 | 0 | 19.875 | 0 | 38.7634 | 34.0625
9/30/2020 05:44:04.9 | 109.3358 | 3000 | 28 | 1550.2601 | 48.8375 | 44.7501 | 49.9646 | 30.3722 | 31.9197 | 0.05566 | 103.9543 | 11.3356 | 70.9895 | 40.0317 | 23.1871 | 0.75908 | 99.0042 | 403.7889 | 386.9466 | 52.7902 | 448.5212 | 0.41046 | 452.2398 | 7.9284 | 36.0478 | 25.9183 | 39.9584 | 12.0376 | 102.2146 | 26.692 | 3.4357 | 54.6493 | 21.3968 | 27.5 | 15.6863 | 46 | 32 | 0.77992 | 34.5098 | 56 | 3990 | 25.4902 | 101.0895 | 55.6427 | 0 | 19.875 | 0 | 38.6444 | 33.9688
9/30/2020 05:45:04.9 | 109.3525 | 3060 | 28 | 1548.9835 | 51.3463 | 44.8764 | 49.9925 | 30.1101 | 31.951 | 0.048 | 104.1201 | 11.3986 | 71.3892 | 40.0891 | 23.1351 | 0.75196 | 99.0025 | 401.878 | 385.7636 | 52.9931 | 449.8369 | 0.45941 | 452.5471 | 8.3288 | 36.2565 | 25.8513 | 40.0089 | 12.0035 | 102.353 | 26.3216 | 3.5363 | 56.008 | 21.1161 | 27.5 | 16.0784 | 46 | 32 | 0.78123 | 35.6863 | 55 | 4160 | 25.4902 | 101.0895 | 55.6244 | -0.0625 | 20.0625 | 0 | 38.6414 | 33.6719
9/30/2020 05:46:04.9 | 109.3692 | 3120 | 28 | 1550.4226 | 49.4031 | 44.885 | 50.0432 | 29.7315 | 31.9677 | 0.05469 | 103.9194 | 11.4316 | 71.4177 | 40.2692 | 22.7736 | 0.75053 | 99.0042 | 402.4962 | 387.5662 | 52.8281 | 448.6768 | 0.45874 | 451.9326 | 8.0211 | 36.1395 | 25.8047 | 40.413 | 12.0142 | 101.9625 | 26.415 | 3.4911 | 54.6661 | 20.9627 | 27.5 | 15.6863 | 46 | 32 | 0.77946 | 34.902 | 54 | 4180 | 25.4902 | 101.0895 | 55.6549 | 0 | 20 | 0 | 38.7482 | 33.3906
9/30/2020 05:47:04.9 | 109.3858 | 3180 | 28 | 1549.6129 | 49.4263 | 44.8647 | 50.022 | 29.4724 | 32.0001 | 0.04863 | 103.998 | 11.516 | 71.7888 | 40.1835 | 22.6604 | 0.75196 | 99.0037 | 401.7375 | 386.8621 | 52.5081 | 447.7978 | 0.48821 | 452.0164 | 8.0206 | 35.9156 | 25.7583 | 40.3476 | 11.9876 | 101.8219 | 26.7702 | 3.4795 | 54.7248 | 21.0764 | 27.5 | 15.6863 | 46 | 32 | 0.77855 | 34.5098 | 56 | 4310 | 25.4902 | 101.0895 | 55.6366 | -0.0625 | 20.125 | 0 | 38.6932 | 33.2031
9/30/2020 05:48:04.9 | 109.4025 | 3240 | 28 | 1551.0927 | 50.969 | 44.9119 | 50.039 | 29.6185 | 32.21 | 0.04434 | 104.0503 | 11.4791 | 71.2464 | 40.0919 | 22.9598 | 0.75089 | 99.0042 | 402.6086 | 385.9044 | 52.7638 | 450.2387 | 0.5458 | 453.0778 | 8.2789 | 36.4939 | 25.7445 | 40.1917 | 11.9792 | 102.7468 | 26.2433 | 3.5105 | 55.8822 | 21.1695 | 27 | 16.0784 | 46 | 32 | 0.77861 | 35.2941 | 57 | 4310 | 25.4902 | 101.4099 | 55.5878 | -0.0625 | 19.9375 | 0 | 38.5864 | 33.2969
9/30/2020 05:49:04.9 | 109.4192 | 3300 | 28 | 1551.355 | 49.128 | 44.8687 | 49.9978 | 29.734 | 31.8937 | 0.05286 | 103.9718 | 11.3918 | 71.0466 | 40.0805 | 23.1819 | 0.75071 | 99.0037 | 405.1377 | 388.9745 | 52.8216 | 448.4058 | 0.55554 | 452.2677 | 7.9812 | 36.0275 | 25.8185 | 40.3543 | 11.9845 | 102.3261 | 26.1974 | 3.4667 | 54.5487 | 21.1367 | 27.5 | 15.6863 | 46 | 32 | 0.78013 | 34.5098 | 56 | 4060 | 25.4902 | 101.0895 | 55.6427 | 0.0625 | 19.8125 | 0 | 38.6932 | 33.4844
9/30/2020 05:50:04.9 | 109.4358 | 3360 | 28 | 1550.7387 | 51.1286 | 44.7552 | 49.9385 | 29.8636 | 31.9276 | 0.04682 | 104.1376 | 11.4665 | 71.6746 | 39.8477 | 23.0171 | 0.75677 | 99.0037 | 401.4564 | 387.3409 | 52.7638 | 449.4351 | 0.66453 | 451.9326 | 8.3046 | 36.0733 | 25.531 | 40.1397 | 11.9655 | 102.4942 | 26.0324 | 3.5363 | 55.9326 | 21.1161 | 27 | 16.0784 | 46 | 32 | 0.7808 | 35.6863 | 57 | 4330 | 25.4902 | 101.0895 | 55.5725 | -0.0625 | 20.1875 | 0 | 38.6597 | 33.5781
9/30/2020 05:51:04.9 | 109.4525 | 3420 | 28 | 1550.4042 | 49.0094 | 44.8059 | 49.9228 | 29.966 | 32.0834 | 0.0535 | 103.8758 | 11.4491 | 71.1037 | 39.9226 | 23.0855 | 0.75196 | 99.0048 | 404.5757 | 388.2422 | 52.7638 | 449.6865 | 0.64681 | 451.8209 | 7.9571 | 36.1785 | 25.5447 | 40.1397 | 11.9891 | 102.6634 | 25.9797 | 3.4576 | 54.6074 | 21.0764 | 27.5 | 15.6863 | 46 | 32 | 0.78221 | 34.5098 | 54 | 4040 | 25.4902 | 101.0895 | 55.6183 | -0.125 | 19.8125 | 0 | 38.6993 | 33.6719
9/30/2020 05:52:04.9 | 109.4692 | 3480 | 28 | 1550.5496 | 48.7367 | 44.7268 | 49.9407 | 30.0563 | 31.9579 | 0.05468 | 104.0241 | 11.485 | 71.2464 | 40.0518 | 22.9585 | 0.75623 | 99.0037 | 404.9129 | 388.4957 | 52.7061 | 448.0895 | 0.62776 | 452.3236 | 7.9123 | 36.1717 | 25.5585 | 40.081 | 12.0134 | 102.2981 | 25.9202 | 3.3867 | 54.5738 | 20.9833 | 27.5 | 15.6863 | 46 | 32 | 0.78007 | 34.5098 | 56 | 3960 | 25.4902 | 101.0895 | 55.6305 | 0 | 20.0625 | 0 | 38.7024 | 33.7812
9/30/2020 05:53:04.9 | 109.4858 | 3540 | 28 | 1549.4835 | 50.8434 | 44.7481 | 49.9831 | 30.1452 | 31.989 | 0.0479 | 104.0241 | 11.3647 | 71.1894 | 39.8506 | 22.9979 | 0.75018 | 99.0048 | 400.4448 | 385.3411 | 52.8661 | 450.3293 | 0.63108 | 451.6253 | 8.249 | 36.0733 | 25.438 | 40.1397 | 12.0225 | 102.6074 | 26.1379 | 3.5543 | 55.9074 | 21.023 | 27 | 16.0784 | 46 | 32 | 0.78178 | 35.6863 | 55 | 4310 | 25.4902 | 101.0895 | 55.6183 | -0.0625 | 20.125 | 0 | 38.4308 | 33.7812
9/30/2020 05:54:04.9 | 109.5025 | 3600 | 28 | 1548.221 | 49.2174 | 44.7311 | 50.0088 | 30.161 | 31.9844 | 0.05456 | 103.8758 | 11.3191 | 71.0181 | 40.0662 | 22.9667 | 0.75445 | 99.0093 | 401.4846 | 385.2003 | 52.6995 | 448.6119 | 0.70661 | 452.2398 | 7.9796 | 36.3227 | 25.4517 | 40.0223 | 12.0233 | 102.4718 | 25.7024 | 3.3919 | 54.557 | 20.7696 | 27.5 | 15.6863 | 46 | 32 | 0.7791 | 34.5098 | 54 | 4260 | 25.4902 | 101.0895 | 55.6427 | -0.0625 | 19.8125 | 0 | 38.623 | 33.875
9/30/2020 05:55:04.9 | 109.5192 | 3660 | 28 | 1549.7455 | 50.9342 | 44.8048 | 50.0442 | 30.2602 | 31.9746 | 0.04274 | 104.1027 | 11.4006 | 71.275 | 40.0919 | 23.1419 | 0.75107 | 99.0099 | 402.8053 | 386.7776 | 52.9947 | 449.2445 | 0.7044 | 451.1784 | 8.2661 | 36.153 | 25.438 | 40.4783 | 12.0028 | 102.5004 | 25.3739 | 3.5466 | 55.8906 | 20.8093 | 27 | 16.0784 | 46 | 32 | 0.77998 | 35.6863 | 57 | 4480 | 25.4902 | 101.4099 | 55.6763 | -0.0625 | 20.125 | 0 | 38.739 | 33.9688
9/30/2020 05:56:04.9 | 109.5358 | 3720 | 28 | 1546.6734 | 49.2287 | 44.9731 | 50.0746 | 30.3428 | 32.1232 | 0.05311 | 103.8845 | 11.4297 | 71.0752 | 39.8708 | 23.001 | 0.74697 | 99.011 | 403.4516 | 387.4536 | 52.8216 | 449.6411 | 0.78503 | 452.0443 | 7.9734 | 36.0275 | 25.4845 | 40.1983 | 11.9975 | 102.4175 | 25.9865 | 3.4563 | 54.7416 | 20.8559 | 27.5 | 15.6863 | 46 | 32 | 0.77794 | 34.5098 | 56 | 4180 | 25.4902 | 101.0895 | 55.5969 | -0.0625 | 20.0625 | 0 | 38.7207 | 33.9688
9/30/2020 05:57:04.9 | 109.5525 | 3780 | 28 | 1552.0831 | 49.1495 | 44.9928 | 50.0555 | 30.39 | 31.8426 | 0.05125 | 103.9892 | 11.3715 | 71.3035 | 39.7871 | 23.0063 | 0.75908 | 99.0105 | 402.4681 | 386.8902 | 52.9815 | 448.2347 | 0.83309 | 451.0667 | 7.9884 | 36.192 | 25.4311 | 40.361 | 12.0088 | 102.1928 | 25.7296 | 3.4151 | 54.5319 | 20.749 | 27.5 | 15.6863 | 46 | 32 | 0.77992 | 34.5098 | 54 | 3960 | 25.4902 | 101.0895 | 55.6244 | 0.125 | 19.875 | 0 | 38.6627 | 34.0625
9/30/2020 05:58:04.9 | 109.5692 | 3840 | 28 | 1551.9944 | 51.3172 | 45.0968 | 50.0398 | 30.2776 | 31.987 | 0.04275 | 104.0852 | 11.3889 | 70.8754 | 40.1892 | 22.7883 | 0.75516 | 99.011 | 399.6018 | 385.3411 | 52.815 | 450.3695 | 0.86078 | 453.1895 | 8.3403 | 36.0733 | 25.3312 | 40.3996 | 12.0073 | 102.5856 | 25.8215 | 3.5027 | 55.899 | 20.8093 | 27 | 16.0784 | 46 | 32 | 0.77864 | 35.6863 | 56 | 4380 | 25.4902 | 101.0895 | 55.6061 | 0 | 20.1875 | 0 | 38.8489 | 33.9688
9/30/2020 05:59:04.9 | 109.5858 | 3900 | 28 | 1551.9469 | 49.0725 | 45.1234 | 50.055 | 29.9939 | 31.9374 | 0.05329 | 103.9718 | 11.4568 | 71.0752 | 39.6049 | 22.8441 | 0.76051 | 99.0099 | 398.5901 | 382.7217 | 52.9172 | 448.4408 | 0.84882 | 450.9829 | 7.9752 | 35.8104 | 25.3846 | 40.8153 | 11.964 | 102.2203 | 25.7688 | 3.4911 | 54.4145 | 20.8627 | 27.5 | 15.6863 | 46 | 32 | 0.7809 | 34.5098 | 56 | 4180 | 25.4902 | 101.0895 | 55.6244 | -0.125 | 19.75 | 0 | 38.7146 | 33.6719
9/30/2020 06:00:04.9 | 109.6025 | 3960 | 28 | 1549.6388 | 51.4321 | 45.256 | 50.0326 | 29.7022 | 31.9871 | 0.04428 | 104.1201 | 11.6149 | 71.4748 | 39.7525 | 22.9028 | 0.75463 | 99.0088 | 401.9061 | 385.4256 | 52.7572 | 449.7617 | 0.84262 | 450.8433 | 8.3463 | 36.014 | 25.2709 | 40.6527 | 11.9838 | 102.0791 | 25.8147 | 3.5156 | 55.9242 | 21.0161 | 27 | 16.0784 | 46 | 32 | 0.78013 | 35.6863 | 57 | 4180 | 25.4902 | 101.0895 | 55.6366 | 0 | 20 | 0 | 38.797 | 33.3906
9/30/2020 06:01:04.9 | 109.6192 | 4020 | 28 | 1549.333 | 49.0884 | 45.3293 | 50.037 | 29.5091 | 31.9641 | 0.05963 | 103.867 | 11.7313 | 71.3035 | 40.0289 | 22.822 | 0.74786 | 99.011 | 397.9438 | 382.8907 | 52.7572 | 448.4758 | 0.88161 | 453.1616 | 7.9644 | 36.0665 | 25.4311 | 40.7047 | 12.0157 | 102.2774 | 26.0256 | 3.4576 | 54.4899 | 21.3899 | 27.5 | 15.6863 | 46 | 32 | 0.77989 | 34.1176 | 55 | 3960 | 25.4902 | 101.0895 | 55.6274 | 0 | 20.1875 | 0 | 38.5284 | 33.2969
9/30/2020 06:02:04.9 | 109.6358 | 4080 | 28 | 1545.8685 | 49.0695 | 45.2346 | 50.0402 | 29.6106 | 31.8512 | 0.05079 | 104.0154 | 11.6857 | 71.0752 | 39.9254 | 22.9186 | 0.75071 | 99.011 | 399.4332 | 384.637 | 52.9304 | 448.074 | 0.9341 | 452.4912 | 7.9435 | 35.6135 | 25.4845 | 40.7248 | 12.0475 | 102.3895 | 26.2042 | 3.4202 | 54.4061 | 21.55 | 27.5 | 15.6863 | 46 | 32 | 0.78105 | 34.5098 | 54 | 3990 | 25.4902 | 100.769 | 55.6427 | -0.125 | 19.8125 | 0 | 38.6597 | 33.3906
9/30/2020 06:03:04.9 | 109.6525 | 4140 | 28 | 1552.202 | 51.2211 | 45.3201 | 50.0164 | 29.7391 | 32.2341 | 0.04559 | 104.0067 | 11.7148 | 71.2464 | 39.8477 | 23.0302 | 0.7516 | 99.0122 | 398.4777 | 382.7217 | 52.8793 | 450.4745 | 0.94784 | 450.3963 | 8.3258 | 36.2972 | 25.4173 | 40.7248 | 11.9997 | 102.5587 | 26.0987 | 3.5401 | 55.8906 | 21.7498 | 27 | 16.0784 | 46 | 32 | 0.77955 | 35.2941 | 55 | 4160 | 25.4902 | 101.0895 | 55.7251 | 0 | 20 | 0 | 38.8031 | 33.4844
9/30/2020 06:04:04.9 | 109.6692 | 4200 | 28 | 1550.0589 | 48.691 | 45.2039 | 50.0033 | 29.8605 | 31.922 | 0.05369 | 103.998 | 11.5994 | 71.275 | 39.9427 | 23.0472 | 0.75053 | 99.0133 | 401.9342 | 385.1721 | 52.8216 | 448.3656 | 0.92967 | 453.3571 | 7.9036 | 36.0801 | 25.4982 | 40.6661 | 12.0058 | 102.3357 | 26.1447 | 3.4151 | 54.4145 | 21.9373 | 27.5 | 15.6863 | 46 | 32 | 0.78154 | 34.5098 | 54 | 4280 | 25.4902 | 101.0895 | 55.545 | -0.0625 | 20 | 0 | 38.7116 | 33.5781
9/30/2020 06:05:04.9 | 109.6858 | 4260 | 28 | 1549.7534 | 51.2203 | 45.1499 | 49.9737 | 29.9661 | 32.0323 | 0.04588 | 103.998 | 11.4888 | 71.1608 | 40.1549 | 23.0721 | 0.75053 | 99.0161 | 402.3557 | 385.2284 | 52.7572 | 450.6858 | 0.93765 | 451.9326 | 8.3125 | 36.3294 | 25.3243 | 40.6008 | 11.9853 | 102.7868 | 26.2365 | 3.535 | 55.8822 | 22.0302 | 27 | 16.0784 | 46 | 32 | 0.78215 | 35.6863 | 57 | 4330 | 25.4902 | 101.0895 | 55.5115 | -0.125 | 19.9375 | 0 | 38.6719 | 33.6719
9/30/2020 06:06:04.9 | 109.7025 | 4320 | 28 | 1550.2963 | 48.794 | 45.0557 | 49.9534 | 30.0711 | 32.0252 | 0.05265 | 103.9107 | 11.5674 | 71.0466 | 40.0231 | 23.1563 | 0.75124 | 99.0122 | 402.5524 | 385.7354 | 52.8793 | 449.0034 | 0.93499 | 452.4074 | 7.9215 | 36.192 | 25.5981 | 40.6728 | 12.0051 | 102.5027 | 26.415 | 3.4357 | 54.4815 | 22.0371 | 27.5 | 15.6863 | 46 | 32 | 0.78108 | 34.5098 | 56 | 4040 | 25.4902 | 101.0895 | 55.5573 | 0 | 20.0625 | 0 | 38.916 | 33.7812
9/30/2020 06:07:04.9 | 109.7192 | 4380 | 28 | 1551.7237 | 51.0036 | 45.0269 | 49.9578 | 30.1534 | 32.0247 | 0.04383 | 104.1463 | 11.5121 | 71.5033 | 40.0604 | 23.1296 | 0.7614 | 99.0099 | 402.0185 | 385.3411 | 52.7127 | 449.5854 | 0.86854 | 454.3906 | 8.2879 | 36.2836 | 25.5173 | 40.2956 | 11.9845 | 102.5004 | 26.4014 | 3.5363 | 55.9074 | 21.9563 | 27 | 16.0784 | 46 | 32 | 0.77671 | 35.6863 | 57 | 4160 | 25.4902 | 101.0895 | 55.5664 | -0.0625 | 20 | 0 | 38.5864 | 33.7812
9/30/2020 06:08:04.9 | 109.7358 | 4440 | 28 | 1551.3159 | 48.7737 | 44.9573 | 49.9392 | 30.2501 | 32.1037 | 0.05315 | 103.8409 | 11.5674 | 71.0752 | 40.0145 | 23.1432 | 0.75837 | 99.0099 | 401.878 | 385.0876 | 52.6615 | 449.601 | 0.92281 | 453.6643 | 7.9242 | 36.3888 | 25.4311 | 40.1917 | 12.0051 | 102.1923 | 26.3487 | 3.4125 | 54.5067 | 21.9235 | 27.5 | 15.6863 | 46 | 32 | 0.77894 | 34.5098 | 56 | 4160 | 25.4902 | 101.0895 | 55.7739 | 0 | 19.8125 | 0 | 38.7543 | 33.875
9/30/2020 06:09:04.9 | 109.7525 | 4500 | 28 | 1549.2725 | 49.0217 | 44.8949 | 49.9425 | 30.318 | 31.8912 | 0.05296 | 103.998 | 11.4704 | 70.9325 | 39.9743 | 23.0714 | 0.75659 | 99.0116 | 400.1638 | 385.4538 | 52.6747 | 448.6314 | 0.96091 | 452.2957 | 7.9531 | 36.2446 | 25.6378 | 40.413 | 12.0187 | 102.0539 | 26.4677 | 3.4409 | 54.4564 | 21.7566 | 27.5 | 15.6863 | 46 | 32 | 0.78257 | 34.1176 | 54 | 4040 | 25.4902 | 101.0895 | 55.6671 | 0 | 20.0625 | 0 | 38.7085 | 33.9688
9/30/2020 06:10:04.9 | 109.7692 | 4560 | 28 | 1549.3356 | 51.3381 | 44.9177 | 49.9921 | 30.3876 | 32.1045 | 0.04468 | 103.9892 | 11.29 | 71.1608 | 40.0575 | 22.8864 | 0.75338 | 99.0093 | 403.5078 | 386.6931 | 52.9238 | 451.0175 | 0.95271 | 450.3405 | 8.3294 | 36.343 | 25.4982 | 40.3543 | 12.0104 | 102.1637 | 26.5663 | 3.495 | 55.9326 | 21.7239 | 27 | 16.0784 | 46 | 32 | 0.77876 | 35.6863 | 57 | 4330 | 25.4902 | 101.0895 | 55.6427 | -0.0625 | 20 | 0 | 38.5895 | 34.0625
9/30/2020 06:11:04.9 | 109.7858 | 4620 | 28 | 1548.2868 | 49.2145 | 44.8687 | 49.9561 | 30.3226 | 31.9347 | 0.05169 | 103.998 | 11.3317 | 71.1323 | 39.9973 | 23.0561 | 0.75249 | 99.0065 | 400.7539 | 384.13 | 52.6484 | 448.8829 | 0.931 | 450.1729 | 7.9794 | 36.5854 | 25.438 | 40.2822 | 12.0225 | 102.2449 | 26.0716 | 3.4254 | 54.4815 | 21.5036 | 27.5 | 15.6863 | 46 | 32 | 0.78251 | 34.5098 | 56 | 4060 | 25.4902 | 101.0895 | 55.5206 | 0.0625 | 20 | 0 | 38.7482 | 33.9688
9/30/2020 06:12:04.9 | 109.8025 | 4680 | 28 | 1551.4009 | 51.4348 | 44.994 | 49.9822 | 30.0035 | 32.0617 | 0.04343 | 104.2074 | 11.3889 | 71.1037 | 40.132 | 22.8991 | 0.74626 | 99.0054 | 400.5291 | 383.5666 | 52.5658 | 450.5652 | 0.93034 | 453.4129 | 8.3562 | 36.4481 | 25.4311 | 40.3023 | 12.0104 | 102.2718 | 26.1447 | 3.5259 | 55.9242 | 21.6034 | 27 | 16.0784 | 46 | 32 | 0.78181 | 35.6863 | 55 | 4330 | 25.4902 | 101.0895 | 55.7281 | -0.0625 | 19.875 | 0 | 38.6871 | 33.5781
9/30/2020 06:13:04.9 | 109.8192 | 4740 | 28 | 1547.0364 | 49.1799 | 44.99 | 50.0534 | 29.6285 | 31.9761 | 0.05225 | 104.0067 | 11.3259 | 71.275 | 39.9628 | 22.9333 | 0.75819 | 99.0037 | 397.7471 | 381.5387 | 52.815 | 449.0786 | 0.88072 | 451.0667 | 7.9674 | 36.4413 | 25.5379 | 40.3996 | 11.9906 | 102.186 | 26.6122 | 3.4164 | 54.5067 | 21.6034 | 27.5 | 15.6863 | 46 | 32 | 0.7798 | 34.1176 | 54 | 4160 | 25.4902 | 101.0895 | 55.6397 | -0.125 | 19.9375 | 0 | 38.6658 | 33.2969
9/30/2020 06:14:04.9 | 109.8358 | 4800 | 28 | 1550.7486 | 48.999 | 45.0113 | 50.0289 | 29.4966 | 31.8711 | 0.05253 | 104.0154 | 11.2716 | 70.8183 | 39.7785 | 22.9291 | 0.75249 | 99.0031 | 399.9671 | 383.3132 | 52.7061 | 448.7273 | 0.92879 | 453.5805 | 7.9571 | 36.382 | 25.4982 | 40.5488 | 12.0157 | 102.1295 | 26.3946 | 3.3906 | 54.3306 | 21.7239 | 27.5 | 15.6863 | 46 | 32 | 0.78175 | 34.5098 | 54 | 4090 | 25.4902 | 101.0895 | 55.6274 | 0.0625 | 20.0625 | 0 | 38.8641 | 33.2031
9/30/2020 06:15:04.9 | 109.8525 | 4860 | 28 | 1545.4486 | 50.2414 | 45.1783 | 50.0331 | 29.646 | 32.03 | 0.05377 | 103.9369 | 11.2134 | 71.275 | 39.712 | 22.869 | 0.75623 | 99.0031 | 396.7073 | 381.257 | 52.815 | 450.7713 | 0.89091 | 452.6588 | 8.131 | 36.3362 | 25.5447 | 40.4516 | 12.0088 | 102.0174 | 26.5068 | 3.397 | 55.228 | 21.9304 | 27.5 | 15.6863 | 46 | 32 | 0.77998 | 34.5098 | 56 | 3990 | 25.4902 | 101.0895 | 55.6519 | -0.0625 | 20.0625 | 0 | 38.6932 | 33.3906
9/30/2020 06:16:04.9 | 109.8692 | 4920 | 28 | 1546.7332 | 49.4717 | 45.1488 | 50.0354 | 29.768 | 31.9018 | 0.05297 | 104.0154 | 11.3385 | 70.9895 | 40.1063 | 23.0167 | 0.75231 | 99.0071 | 397.4099 | 380.1304 | 52.7441 | 448.8622 | 0.90376 | 453.1336 | 8.0131 | 36.2633 | 25.4105 | 40.3795 | 11.983 | 102.2175 | 26.4864 | 3.3455 | 54.4732 | 21.7429 | 27.5 | 15.6863 | 46 | 32 | 0.78117 | 34.5098 | 56 | 4090 | 25.4902 | 101.0895 | 55.5817 | -0.125 | 19.875 | 0 | 38.6505 | 33.4844
9/30/2020 06:17:04.9 | 109.8858 | 4980 | 28 | 1550.1514 | 51.5985 | 45.1907 | 49.9851 | 29.9077 | 32.0047 | 0.04581 | 104.155 | 11.3094 | 71.3321 | 39.4422 | 23.0225 | 0.75303 | 99.0082 | 398.5901 | 383.2005 | 52.8595 | 450.6456 | 0.88249 | 452.4074 | 8.376 | 36.4871 | 25.4845 | 40.5488 | 11.9883 | 102.0785 | 26.3946 | 3.5646 | 55.8571 | 21.9235 | 27 | 16.0784 | 46 | 32 | 0.78111 | 35.6863 | 55 | 4380 | 25.4902 | 101.0895 | 55.6427 | 0.0625 | 19.875 | 0 | 38.7238 | 33.5781
9/30/2020 06:18:04.9 | 109.9025 | 5040 | 28 | 1550.455 | 49.5523 | 45.081 | 50.0077 | 30.0272 | 32.0918 | 0.05188 | 103.8845 | 11.3492 | 71.2179 | 40.0834 | 23.0796 | 0.75409 | 99.0105 | 397.7471 | 381.1725 | 52.7572 | 449.2692 | 0.86699 | 450.1729 | 8.0455 | 36.5396 | 25.3639 | 40.4968 | 12.0073 | 102.1368 | 26.4473 | 3.437 | 54.5487 | 21.9098 | 27.5 | 15.6863 | 46 | 32 | 0.78325 | 34.5098 | 54 | 4060 | 25.4902 | 101.0895 | 55.603 | -0.0625 | 20 | 0 | 38.6261 | 33.6719
9/30/2020 06:19:04.9 | 109.9192 | 5100 | 28 | 1550.2436 | 49.382 | 44.9634 | 49.9442 | 30.1564 | 32.0008 | 0.05236 | 104.0067 | 11.3676 | 71.0466 | 39.9485 | 23.0774 | 0.75409 | 99.0105 | 398.2529 | 380.8627 | 52.4949 | 448.7169 | 0.90907 | 453.4129 | 8.0167 | 36.1124 | 25.4311 | 40.3342 | 11.9671 | 102.3889 | 26.5986 | 3.4125 | 54.5319 | 21.9769 | 27.5 | 15.6863 | 46 | 32 | 0.7798 | 34.5098 | 54 | 4210 | 25.4902 | 101.0895 | 55.6488 | -0.0625 | 19.9375 | 0 | 38.858 | 33.7812
9/30/2020 06:20:04.9 | 109.9358 | 5160 | 28 | 1550.9282 | 51.6357 | 44.819 | 49.9185 | 30.2444 | 31.9473 | 0.04581 | 104.1638 | 11.321 | 71.1608 | 40.2092 | 22.9979 | 0.75694 | 99.0133 | 395.9767 | 380.6937 | 52.7243 | 450.3242 | 0.8537 | 451.6812 | 8.3863 | 36.4007 | 25.5379 | 40.0475 | 12.0028 | 102.6719 | 26.4134 | 3.504 | 55.8655 | 21.8702 | 27 | 16.0784 | 46 | 32 | 0.7783 | 35.6863 | 57 | 4260 | 25.4902 | 101.4099 | 55.6366 | 0 | 20 | 0 | 38.7482 | 33.875
9/30/2020 06:21:04.9 | 109.9525 | 5220 | 28 | 1548.1749 | 49.2514 | 44.6609 | 49.912 | 30.3517 | 32.0001 | 0.05311 | 103.9543 | 11.1998 | 71.3321 | 39.9772 | 22.9942 | 0.75338 | 99.0088 | 399.5736 | 382.8625 | 52.7127 | 449.1188 | 0.77019 | 453.4967 | 7.9849 | 36.4939 | 25.5379 | 40.1397 | 11.9975 | 102.4993 | 26.4014 | 3.4344 | 54.5235 | 21.8702 | 27.5 | 15.6863 | 46 | 32 | 0.77723 | 34.5098 | 55 | 3990 | 25.4902 | 101.0895 | 55.6366 | 0 | 20.125 | 0 | 38.623 | 33.9688
9/30/2020 06:22:04.9 | 109.9692 | 5280 | 28 | 1550.9439 | 49.2678 | 44.63 | 49.9066 | 30.3771 | 31.9452 | 0.05228 | 103.9718 | 11.3986 | 70.8183 | 39.8477 | 22.9386 | 0.75035 | 99.011 | 396.0891 | 380.0177 | 52.655 | 448.5459 | 0.82135 | 451.5136 | 8.0018 | 36.382 | 25.5241 | 39.9249 | 11.9952 | 102.1374 | 26.4473 | 3.4293 | 54.557 | 21.9098 | 27.5 | 15.6863 | 46 | 32 | 0.78102 | 34.5098 | 56 | 4140 | 25.4902 | 101.0895 | 55.6427 | 0 | 19.8125 | 0 | 38.7085 | 34.0625
9/30/2020 06:23:04.9 | 109.9858 | 5340 | 28 | 1551.7553 | 51.5987 | 44.6601 | 49.9361 | 30.3692 | 32.1382 | 0.04471 | 104.059 | 11.4607 | 71.0181 | 39.9829 | 23.1579 | 0.75267 | 99.0099 | 398.1967 | 380.8627 | 52.7572 | 450.4797 | 0.77196 | 451.7091 | 8.384 | 36.4871 | 25.4776 | 39.977 | 11.999 | 102.1643 | 26.2365 | 3.477 | 55.8487 | 21.81 | 27.5 | 16.0784 | 46 | 32 | 0.77729 | 35.2941 | 55 | 3870 | 25.4902 | 101.4099 | 55.6305 | 0 | 20 | 0 | 38.7207 | 33.9688
9/30/2020 06:24:04.9 | 110.0025 | 5400 | 28 | 1551.5776 | 49.2595 | 44.6605 | 50.014 | 30.0325 | 31.9786 | 0.05327 | 103.9805 | 11.4394 | 71.0181 | 39.9772 | 22.9724 | 0.75641 | 99.0059 | 395.9205 | 380.243 | 52.6484 | 449.2795 | 0.77949 | 453.6643 | 8.0037 | 36.3752 | 25.4311 | 39.9703 | 11.999 | 102.5245 | 26.1243 | 3.4228 | 54.5654 | 21.9235 | 27.5 | 15.6863 | 46 | 32 | 0.77913 | 34.5098 | 53 | 3990 | 25.4902 | 101.0895 | 55.6397 | -0.125 | 20.1875 | 0 | 38.4613 | 33.6719
9/30/2020 06:25:04.9 | 110.0192 | 5460 | 28 | 1551.0065 | 49.3852 | 44.7027 | 50.0589 | 29.6411 | 31.8819 | 0.05297 | 104.0154 | 11.4306 | 71.1323 | 40.0489 | 22.9353 | 0.75018 | 99.0088 | 396.8478 | 378.9474 | 52.7127 | 449.2147 | 0.76864 | 452.575 | 8.0212 | 36.2836 | 25.5585 | 40.1917 | 12.0323 | 102.3032 | 26.1906 | 3.4318 | 54.5487 | 21.8908 | 27.5 | 15.6863 | 46 | 32 | 0.78285 | 34.5098 | 56 | 4260 | 25.4902 | 101.0895 | 55.6335 | 0.0625 | 19.875 | 0 | 38.7726 | 33.2969
9/30/2020 06:26:04.9 | 110.0358 | 5520 | 28 | 1550.3605 | 51.5666 | 44.8192 | 50.0482 | 29.5006 | 32.0203 | 0.04269 | 104.0765 | 11.3395 | 71.1608 | 40.1292 | 23.0306 | 0.75908 | 99.011 | 398.562 | 381.595 | 52.6615 | 450.2335 | 0.74516 | 451.5136 | 8.372 | 36.4939 | 25.4173 | 40.1917 | 12.0043 | 102.2774 | 25.9797 | 3.4963 | 55.9158 | 21.9098 | 27 | 16.0784 | 46 | 32 | 0.7801 | 35.6863 | 55 | 4230 | 25.4902 | 101.0895 | 55.5328 | -0.0625 | 20 | 0 | 38.7085 | 33.2031
9/30/2020 06:27:04.9 | 110.0525 | 5580 | 28 | 1549.3879 | 49.6799 | 44.982 | 50.0772 | 29.6275 | 32.0522 | 0.05079 | 103.9019 | 11.2502 | 70.9895 | 39.8736 | 22.9423 | 0.75516 | 99.0099 | 396.061 | 379.1727 | 52.8084 | 449.4506 | 0.76332 | 450.5081 | 8.0606 | 36.4345 | 25.3914 | 40.3409 | 12.0164 | 102.1363 | 26.2365 | 3.419 | 54.5487 | 21.9906 | 27.5 | 15.6863 | 46 | 32 | 0.78129 | 34.5098 | 54 | 4160 | 25.4902 | 101.0895 | 55.6366 | -0.125 | 20 | 0 | 38.6688 | 33.3906
9/30/2020 06:28:04.9 | 110.0692 | 5640 | 28 | 1550.8379 | 49.5878 | 45.0559 | 50.0478 | 29.7699 | 32.0221 | 0.05078 | 103.998 | 11.3191 | 71.0466 | 39.9427 | 23.0091 | 0.75962 | 99.0099 | 399.5736 | 382.3273 | 52.7193 | 449.1836 | 0.7631 | 452.2677 | 8.0532 | 36.5006 | 25.4639 | 40.5622 | 11.9975 | 101.9402 | 25.9865 | 3.4138 | 54.5906 | 22.0096 | 27.5 | 15.6863 | 46 | 32 | 0.7812 | 34.5098 | 56 | 4110 | 25.4902 | 100.769 | 55.6488 | 0.0625 | 19.9375 | 0 | 38.7268 | 33.4844
9/30/2020 06:29:04.9 | 110.0858 | 5700 | 28 | 1549.6056 | 49.5469 | 45.1419 | 50.0264 | 29.9178 | 32.0219 | 0.05156 | 104.0154 | 11.3938 | 71.0181 | 40.0117 | 23.1067 | 0.7532 | 99.0116 | 394.2344 | 377.0321 | 52.7572 | 449.2795 | 0.73364 | 451.0108 | 8.0402 | 36.7498 | 25.3243 | 40.6527 | 12.0013 | 102.4741 | 26.1838 | 3.4099 | 54.5403 | 22.0302 | 27.5 | 15.6863 | 46 | 32 | 0.77852 | 34.5098 | 56 | 3920 | 25.4902 | 101.0895 | 55.6335 | -0.0625 | 20.25 | 0 | 38.6017 | 33.5781
9/30/2020 06:30:04.9 | 110.1025 | 5760 | 28 | 1551.1003 | 51.7212 | 45.2765 | 49.9985 | 30.0819 | 31.9803 | 0.04379 | 104.0241 | 11.356 | 70.9325 | 40.132 | 23.1327 | 0.75516 | 99.0105 | 397.9438 | 380.4965 | 52.7952 | 450.3644 | 0.74449 | 452.184 | 8.4011 | 36.4736 | 25.698 | 40.3795 | 11.9967 | 102.585 | 26.1175 | 3.5891 | 55.7732 | 22.0835 | 27 | 16.0784 | 46 | 32 | 0.78361 | 35.2941 | 57 | 4210 | 25.4902 | 101.4099 | 55.7007 | -0.125 | 19.9375 | 0 | 38.5895 | 33.7812
9/30/2020 06:31:04.9 | 110.1192 | 5820 | 28 | 1550.3633 | 49.5824 | 45.3234 | 49.9925 | 30.1796 | 32.0686 | 0.05183 | 103.8409 | 11.3424 | 70.961 | 40.0977 | 23.0815 | 0.76959 | 99.0099 | 397.2412 | 379.0601 | 52.8661 | 450.0831 | 0.73275 | 452.5471 | 8.0499 | 36.4939 | 25.4845 | 40.8672 | 11.9982 | 102.2203 | 26.3487 | 3.3764 | 54.5822 | 21.9769 | 27.5 | 15.6863 | 46 | 32 | 0.77919 | 34.5098 | 53 | 4160 | 25.4902 | 101.0895 | 55.6366 | 0 | 20 | 0 | 38.8275 | 33.875
9/30/2020 06:32:04.9 | 110.1358 | 5880 | 28 | 1549.6072 | 49.4961 | 45.287 | 49.9952 | 30.2616 | 31.964 | 0.05053 | 103.9543 | 11.3046 | 70.8183 | 40.0375 | 23.0663 | 0.7573 | 99.0127 | 397.1007 | 379.2009 | 52.7441 | 450.3035 | 0.76576 | 453.7481 | 8.032 | 36.4736 | 25.457 | 40.3275 | 11.9655 | 102.3072 | 26.2756 | 3.4628 | 54.599 | 22.0028 | 27.5 | 15.6863 | 46 | 32 | 0.78059 | 34.5098 | 53 | 4060 | 25.4902 | 101.0895 | 55.6335 | 0 | 20.1875 | 0 | 38.6322 | 33.9688
9/30/2020 06:33:04.9 | 110.1525 | 5940 | 28 | 1550.7378 | 49.5509 | 45.2543 | 50.0206 | 30.3423 | 31.9789 | 0.04968 | 104.0067 | 11.356 | 71.1323 | 39.9571 | 23.0841 | 0.75979 | 99.0144 | 395.8924 | 377.8208 | 53.0063 | 449.8369 | 0.76664 | 452.2398 | 8.0467 | 36.2175 | 25.531 | 40.646 | 12.0142 | 102.1688 | 26.4932 | 3.4486 | 54.6074 | 21.97 | 27.5 | 15.6863 | 46 | 32 | 0.7816 | 34.5098 | 56 | 4160 | 25.4902 | 101.0895 | 55.6732 | -0.0625 | 19.75 | 0 | 38.7085 | 33.9688
9/30/2020 06:34:04.9 | 110.1692 | 6000 | 28 | 1551.9585 | 51.5653 | 45.2141 | 50.0174 | 30.4605 | 32.0199 | 0.04223 | 104.1201 | 11.5393 | 70.7612 | 39.9226 | 22.9524 | 0.74982 | 99.0201 | 396.5949 | 379.5107 | 52.7193 | 449.9121 | 0.80718 | 451.4857 | 8.3804 | 36.4481 | 25.4173 | 40.6142 | 12.0104 | 102.3705 | 26.5663 | 3.4911 | 55.6726 | 21.8031 | 27 | 16.0784 | 46 | 32 | 0.78163 | 35.6863 | 55 | 3960 | 25.4902 | 101.4099 | 55.6366 | 0 | 20.1875 | 0 | 38.855 | 34.0625
9/30/2020 06:35:04.9 | 110.1858 | 6060 | 28 | 1547.8485 | 49.5003 | 45.2323 | 49.9853 | 30.2487 | 32.0128 | 0.05362 | 103.7711 | 11.5034 | 70.9895 | 40.0174 | 22.9061 | 0.75481 | 99.0212 | 395.1898 | 377.3138 | 52.904 | 451.1122 | 0.77971 | 452.0443 | 8.0235 | 36.4278 | 25.3037 | 40.5421 | 12.0081 | 102.2316 | 26.3351 | 3.4409 | 54.6409 | 21.7963 | 27.5 | 15.6863 | 46 | 32 | 0.78303 | 34.5098 | 56 | 3790 | 25.4902 | 101.4099 | 55.6061 | -0.0625 | 20 | 0 | 38.5529 | 33.875
9/30/2020 06:36:04.9 | 110.2025 | 6120 | 28 | 1549.9857 | 49.5063 | 45.1616 | 49.989 | 29.7272 | 31.799 | 0.05162 | 104.0067 | 11.5441 | 70.9895 | 39.8592 | 22.9237 | 0.76532 | 99.0229 | 395.1055 | 377.2011 | 53.0772 | 450.3138 | 0.7868 | 451.5974 | 8.0356 | 36.343 | 25.3639 | 40.5102 | 11.9845 | 102.0372 | 26.6716 | 3.4202 | 54.6577 | 21.8565 | 27.5 | 15.6863 | 46 | 32 | 0.78093 | 34.5098 | 56 | 3820 | 25.4902 | 101.4099 | 55.658 | -0.0625 | 19.6875 | 0 | 38.6841 | 33.3906
9/30/2020 06:37:04.9 | 110.2192 | 6180 | 28 | 1549.9415 | 49.8519 | 44.9831 | 50.0279 | 29.447 | 31.9509 | 0.05254 | 103.9718 | 11.4539 | 70.8183 | 40.0776 | 23.0266 | 0.75338 | 99.0224 | 394.5154 | 377.3138 | 52.8018 | 449.9872 | 0.75446 | 452.3795 | 8.0914 | 36.3752 | 25.3037 | 40.5941 | 12.0301 | 102.3448 | 26.2297 | 3.3945 | 54.6409 | 21.8496 | 27.5 | 15.6863 | 46 | 32 | 0.7809 | 34.5098 | 54 | 4010 | 25.4902 | 101.0895 | 55.6488 | 0 | 20.125 | 0 | 38.739 | 33.2031
9/30/2020 06:38:04.9 | 110.2358 | 6240 | 28 | 1549.695 | 49.8784 | 44.9255 | 50.0411 | 29.5822 | 32.0308 | 0.05585 | 103.9718 | 11.3531 | 70.8754 | 39.8909 | 23.0516 | 0.74732 | 99.0252 | 394.0377 | 376.4406 | 52.8529 | 449.7462 | 0.79057 | 452.156 | 8.0945 | 36.4278 | 25.3571 | 40.3342 | 11.9967 | 102.1796 | 26.4405 | 3.4563 | 54.599 | 21.8496 | 27.5 | 15.6863 | 46 | 32 | 0.77983 | 34.5098 | 54 | 3940 | 25.4902 | 101.0895 | 55.6397 | -0.125 | 20.0625 | 0 | 38.7299 | 33.2969
9/30/2020 06:39:04.9 | 110.2525 | 6300 | 28 | 1550.1079 | 49.6364 | 44.896 | 50.0101 | 29.7493 | 32.2202 | 0.04848 | 103.9892 | 11.4365 | 70.7897 | 40.069 | 23.1587 | 0.75784 | 99.0241 | 396.5387 | 379.1727 | 52.4752 | 449.4597 | 0.79145 | 452.0722 | 8.0573 | 36.5651 | 25.2434 | 40.3661 | 12.0179 | 102.3465 | 26.2621 | 3.4151 | 54.5906 | 21.8961 | 27.5 | 15.6863 | 46 | 32 | 0.78004 | 34.5098 | 54 | 3890 | 25.4902 | 101.0895 | 55.6397 | 0 | 19.875 | 0 | 38.7482 | 33.4844
9/30/2020 06:40:04.9 | 110.2692 | 6360 | 28 | 1547.2746 | 51.616 | 44.9217 | 50.0473 | 29.905 | 32.145 | 0.04596 | 104.0154 | 11.4209 | 71.0466 | 40.0518 | 23.1173 | 0.75979 | 99.0269 | 393.8691 | 377.9053 | 52.5906 | 451.9558 | 0.83686 | 451.6533 | 8.3628 | 36.5787 | 25.3571 | 40.4315 | 12.0073 | 102.7695 | 26.5391 | 3.5724 | 55.8571 | 21.7963 | 27 | 16.0784 | 46 | 32 | 0.77986 | 35.2941 | 57 | 4230 | 25.4902 | 101.0895 | 55.5206 | -0.0625 | 20.125 | 0 | 38.8123 | 33.5781
9/30/2020 06:41:04.9 | 110.2858 | 6420 | 28 | 1551.5928 | 49.7545 | 44.9369 | 49.9915 | 30.0265 | 31.8948 | 0.05249 | 103.9718 | 11.4113 | 71.1894 | 40.1406 | 22.8765 | 0.75409 | 99.0252 | 395.1898 | 377.5109 | 52.6798 | 450.2788 | 0.83442 | 451.6812 | 8.0838 | 36.3549 | 25.264 | 40.4701 | 11.9982 | 102.0395 | 26.3675 | 3.4022 | 54.599 | 21.81 | 27.5 | 15.6863 | 46 | 32 | 0.77836 | 34.5098 | 53 | 4140 | 25.4902 | 101.0895 | 55.6397 | -0.0625 | 19.75 | 0 | 38.7116 | 33.7812
9/30/2020 06:42:04.9 | 110.3025 | 6480 | 28 | 1548.9065 | 49.815 | 45.0162 | 50 | 30.1313 | 31.8952 | 0.05097 | 104.0154 | 11.3443 | 70.9895 | 40.0461 | 22.9969 | 0.75303 | 99.0269 | 392.2111 | 375.314 | 52.6484 | 449.7513 | 0.87762 | 453.1895 | 8.08 | 36.5854 | 25.3105 | 40.4382 | 12.0043 | 102.2373 | 26.4405 | 3.3635 | 54.5654 | 21.9098 | 27.5 | 15.6863 | 46 | 32 | 0.78383 | 34.5098 | 53 | 4180 | 25.4902 | 101.0895 | 55.6152 | 0.0625 | 20.1875 | 0 | 38.8672 | 33.7812
9/30/2020 06:43:04.9 | 110.3192 | 6540 | 28 | 1549.6159 | 49.7549 | 44.9868 | 50.0179 | 30.2331 | 32.0351 | 0.05004 | 103.998 | 11.3666 | 70.9325 | 39.8967 | 22.9213 | 0.75071 | 99.0303 | 394.403 | 378.1869 | 52.5709 | 449.8719 | 0.86256 | 450.2287 | 8.074 | 36.243 | 25.2571 | 40.5153 | 12.0073 | 102.0166 | 26.4134 | 3.4202 | 54.5403 | 21.7498 | 27.5 | 15.6863 | 46 | 32 | 0.7772 | 34.5098 | 53 | 4140 | 25.4902 | 101.0895 | 55.6305 | -0.0625 | 20.0625 | 0 | 38.562 | 33.875
9/30/2020 06:44:04.9 | 110.3358 | 6600 | 28 | 1555.8897 | 49.9622 | 45.0248 | 49.9465 | 30.3013 | 32.0844 | 0.04719 | 104.0328 | 11.2832 | 70.8468 | 40.0059 | 22.9955 | 0.76158 | 99.0309 | 397.3256 | 380.5247 | 52.6038 | 450.0326 | 0.85059 | 451.5136 | 8.1405 | 36.4345 | 25.1503 | 40.4449 | 12.0187 | 102.5774 | 26.3946 | 3.4692 | 54.859 | 21.9631 | 27.5 | 15.6863 | 46 | 32 | 0.77983 | 34.1176 | 56 | 3940 | 25.4902 | 101.0895 | 55.6641 | -0.0625 | 19.8125 | 0 | 38.7756 | 33.9688
9/30/2020 06:45:04.9 | 110.3525 | 6660 | 28 | 1550.8243 | 49.6942 | 45.1399 | 49.959 | 30.4017 | 32.0382 | 0.05238 | 103.8409 | 11.5315 | 70.5899 | 40.0203 | 23.1104 | 0.75463 | 99.032 | 394.7964 | 376.5815 | 52.4883 | 451.5799 | 0.84107 | 450.8433 | 8.0704 | 36.5787 | 25.0175 | 40.5874 | 12.0195 | 102.3824 | 26.381 | 3.4215 | 54.599 | 21.9373 | 27.5 | 15.6863 | 46 | 32 | 0.78123 | 34.5098 | 56 | 3940 | 25.4902 | 101.0895 | 55.6397 | 0.0625 | 20.125 | 0 | 38.8489 | 34.0625
9/30/2020 06:46:04.9 | 110.3692 | 6720 | 28 | 1550.3891 | 49.8454 | 45.136 | 49.9805 | 30.377 | 31.8737 | 0.05271 | 104.0154 | 11.3608 | 70.7612 | 40.0977 | 23.0466 | 0.76425 | 99.0314 | 394.0939 | 376.4406 | 52.6615 | 450.4447 | 0.87363 | 452.2677 | 8.0911 | 36.4413 | 25.0572 | 40.7114 | 11.9937 | 102.3819 | 26.2433 | 3.4409 | 54.557 | 21.7635 | 27.5 | 15.6863 | 46 | 32 | 0.78175 | 34.1176 | 55 | 3920 | 25.4902 | 101.0895 | 55.658 | 0 | 19.9375 | 0 | 38.623 | 33.9688
9/30/2020 06:47:04.9 | 110.3858 | 6780 | 28 | 1547.3271 | 49.5864 | 45.0635 | 49.956 | 30.0746 | 31.9125 | 0.05047 | 104.0241 | 11.3637 | 70.9039 | 40.0604 | 23.0659 | 0.75962 | 99.036 | 391.2557 | 373.8212 | 52.6929 | 450.5549 | 0.90996 | 452.1281 | 8.0344 | 36.421 | 24.8832 | 40.4315 | 11.9823 | 102.0783 | 26.4337 | 3.4022 | 54.6409 | 21.6964 | 27.5 | 15.6863 | 46 | 32 | 0.77891 | 34.5098 | 54 | 3790 | 25.4902 | 101.0895 | 55.6457 | -0.0625 | 19.875 | 0 | 38.7543 | 33.6719
9/30/2020 06:48:04.9 | 110.4025 | 6840 | 28 | 1549.0702 | 49.415 | 44.9819 | 49.9564 | 29.7064 | 32.0844 | 0.04979 | 104.0154 | 11.3075 | 70.7041 | 39.9341 | 23.0521 | 0.75053 | 99.0371 | 396.7635 | 378.6657 | 52.777 | 450.3488 | 0.89888 | 451.8767 | 8.016 | 36.4023 | 24.8763 | 40.413 | 11.9906 | 102.1354 | 26.2042 | 3.4873 | 54.6241 | 21.5828 | 27.5 | 15.6863 | 46 | 32 | 0.78093 | 34.5098 | 54 | 3820 | 25.4902 | 101.0895 | 55.6457 | 0 | 20.25 | 0 | 38.7482 | 33.3906
9/30/2020 06:49:04.9 | 110.4192 | 6900 | 28 | 1549.1821 | 51.9077 | 44.8017 | 49.9399 | 29.5038 | 32.0825 | 0.0462 | 103.8496 | 11.1853 | 70.7897 | 39.9858 | 22.8424 | 0.76122 | 99.0371 | 394.2063 | 376.8631 | 52.617 | 451.6849 | 0.91018 | 452.0164 | 8.4226 | 36.3955 | 24.9435 | 40.3023 | 12.0051 | 102.2475 | 26.1974 | 3.5066 | 55.8487 | 21.5966 | 27 | 15.6863 | 46 | 32 | 0.7772 | 35.6863 | 57 | 4310 | 25.4902 | 101.4099 | 55.7281 | -0.0625 | 20 | 0 | 38.6169 | 33.2969
9/30/2020 06:50:04.9 | 110.4358 | 6960 | 28 | 1549.8293 | 49.8455 | 44.7433 | 49.9957 | 29.6634 | 31.9355 | 0.05336 | 104.0678 | 11.2609 | 70.7041 | 40.1234 | 22.9319 | 0.75605 | 99.0382 | 392.8855 | 374.8915 | 52.5527 | 450.3592 | 0.88869 | 452.3795 | 8.0888 | 36.4871 | 24.9969 | 40.185 | 11.9899 | 102.4447 | 26.0256 | 3.4228 | 54.599 | 21.6499 | 27.5 | 15.6863 | 46 | 32 | 0.78056 | 34.5098 | 56 | 4160 | 25.4902 | 101.0895 | 55.6366 | 0 | 19.9375 | 0 | 38.8641 | 33.3906
9/30/2020 06:51:04.9 | 110.4525 | 7020 | 28 | 1549.4208 | 49.9082 | 44.688 | 49.9423 | 29.8112 | 31.9827 | 0.05026 | 104.0067 | 11.2551 | 70.7897 | 40.1206 | 22.9646 | 0.74572 | 99.0371 | 392.3235 | 376.497 | 52.5527 | 450.7661 | 0.92591 | 451.1784 | 8.0973 | 36.382 | 24.8969 | 40.081 | 12.0043 | 102.0794 | 26.0256 | 3.4795 | 54.5738 | 21.55 | 27.5 | 15.6863 | 46 | 32 | 0.78218 | 34.5098 | 56 | 4180 | 25.4902 | 101.0895 | 55.6335 | 0 | 20.0625 | 0 | 38.7512 | 33.5781
9/30/2020 06:52:04.9 | 110.4692 | 7080 | 28 | 1550.31 | 49.7119 | 44.6661 | 49.9668 | 29.9722 | 32.0745 | 0.04927 | 103.9892 | 11.2667 | 71.1608 | 39.9485 | 23.0467 | 0.76051 | 99.0382 | 391.1152 | 373.9057 | 52.622 | 450.2283 | 0.94407 | 451.8209 | 8.0706 | 36.243 | 24.8763 | 39.8915 | 12.0066 | 102.1646 | 25.939 | 3.3764 | 54.5822 | 21.6895 | 27.5 | 15.6863 | 46 | 32 | 0.7805 | 34.5098 | 56 | 4010 | 25.4902 | 101.0895 | 55.6335 | -0.0625 | 20 | 0 | 38.623 | 33.6719
9/30/2020 06:53:04.9 | 110.4858 | 7140 | 28 | 1547.8469 | 49.9541 | 44.657 | 49.9924 | 30.1079 | 32.0064 | 0.05148 | 104.0416 | 11.2347 | 70.961 | 39.6947 | 23.131 | 0.75499 | 99.0382 | 390.1878 | 374.6943 | 52.6286 | 450.0326 | 0.96046 | 452.2398 | 8.0967 | 36.2498 | 24.99 | 39.8982 | 12.0111 | 102.3607 | 25.7348 | 3.4241 | 54.557 | 21.7498 | 27.5 | 15.6863 | 46 | 32 | 0.78337 | 34.5098 | 54 | 3840 | 25.4902 | 101.0895 | 55.6488 | 0 | 20 | 0 | 38.8641 | 33.7812
9/30/2020 06:54:04.9 | 110.5025 | 7200 | 28 | 1548.74 | 49.5379 | 44.7148 | 50.0227 | 30.2244 | 31.9683 | 0.04924 | 103.998 | 11.1775 | 71.0466 | 39.9053 | 23.1826 | 0.75552 | 99.0388 | 395.6676 | 377.6799 | 52.5841 | 449.877 | 0.95891 | 450.4243 | 8.0356 | 36.1514 | 24.89 | 40.2169 | 11.9937 | 102.2772 | 25.7416 | 3.4486 | 54.5319 | 21.5966 | 27.5 | 15.6863 | 46 | 32 | 0.78047 | 34.5098 | 54 | 3960 | 25.4902 | 101.0895 | 55.6183 | 0 | 20 | 0 | 38.7176 | 33.875
9/30/2020 08:55:05.6 | 112.5192 | 60 | 29 | 1550.2809 | 50.4102 | 44.8306 | 49.7682 | 29.5458 | 31.9645 | 0.05163 | 103.9718 | 11.2221 | 70.7897 | 39.9686 | 32.692 | 0.75018 | 99.0971 | 416.2097 | 401.7901 | 53.0491 | 450.293 | 0.20135 | 450.6477 | 8.1838 | 36.3667 | 29.5948 | 40.0658 | 12.0119 | 102.3075 | 27.3272 | 3.535 | 56.1422 | 29.2553 | 27 | 16.0784 | 46 | 32 | 0.78053 | 35.6863 | 57 | 4310 | 25.4902 | 101.4099 | 55.6488 | -0.0625 | 19.9375 | 0 | 38.4979 | 33.2031
9/30/2020 08:56:05.6 | 112.5359 | 120 | 29 | 1549.6294 | 48.1219 | 44.8515 | 49.9112 | 29.732 | 31.9285 | 0.05491 | 103.9892 | 11.1698 | 70.6756 | 39.9456 | 31.4011 | 0.75659 | 99.0988 | 414.4674 | 399.7622 | 52.9601 | 448.6456 | 0.18939 | 451.5695 | 7.8091 | 36.3802 | 29.5418 | 39.9752 | 12.0035 | 101.9731 | 27.3934 | 3.4486 | 54.8841 | 28.1467 | 27.5 | 15.6863 | 46 | 32 | 0.78135 | 34.5098 | 54 | 4140 | 25.4902 | 101.0895 | 55.6549 | 0 | 20.0625 | 0 | 38.6566 | 33.3906
9/30/2020 08:57:05.6 | 112.5526 | 180 | 29 | 1550.7025 | 50.6342 | 44.9614 | 49.983 | 29.9881 | 32.3073 | 0.04456 | 104.0852 | 11.3521 | 70.5614 | 40.2549 | 30.3916 | 0.75338 | 99.1011 | 412.3598 | 397.5089 | 53.2222 | 450.4032 | 0.19271 | 451.5695 | 8.2225 | 36.4396 | 29.4219 | 40.3978 | 12.0073 | 102.5356 | 27.558 | 3.5337 | 56.1422 | 27.5515 | 27 | 16.0784 | 46 | 32 | 0.78462 | 35.2941 | 55 | 4090 | 25.4902 | 101.4099 | 55.6427 | -0.0625 | 20.125 | 0 | 38.4857 | 33.5781
9/30/2020 08:58:05.6 | 112.5692 | 240 | 29 | 1549.3771 | 50.9093 | 45.0412 | 50.0316 | 30.1424 | 32.0413 | 0.04607 | 103.9805 | 11.2764 | 70.4757 | 40.0375 | 29.8642 | 0.75213 | 99.1017 | 411.9101 | 397.5934 | 53.3557 | 450.0364 | 0.18164 | 450.8433 | 8.2601 | 36.3141 | 29.4151 | 40.2218 | 11.9921 | 102.144 | 27.5376 | 3.5569 | 56.0835 | 27.386 | 27 | 16.0784 | 46 | 32 | 0.78325 | 35.6863 | 57 | 4450 | 25.4902 | 101.4099 | 55.603 | 0 | 20.0625 | 0 | 38.681 | 33.6719
9/30/2020 08:59:05.6 | 112.5859 | 300 | 29 | 1548.6191 | 50.9871 | 45.0587 | 50.0268 | 30.3184 | 31.7722 | 0.05107 | 103.9718 | 11.3434 | 70.4757 | 40.1149 | 29.7268 | 0.75231 | 99.1022 | 410.2803 | 395.4527 | 53.3178 | 450.2826 | 0.18585 | 451.1505 | 8.2696 | 36.17 | 29.4219 | 40.3391 | 12.0157 | 102.5087 | 27.7616 | 3.5994 | 56.0668 | 27.6573 | 27 | 16.0784 | 46 | 32 | 0.78291 | 35.2941 | 57 | 4450 | 25.4902 | 101.4099 | 55.6549 | 0 | 19.9375 | 0 | 38.3789 | 33.875
9/30/2020 09:00:05.6 | 112.6026 | 360 | 29 | 1556.951 | 49.9762 | 44.7989 | 49.9144 | 30.3555 | 31.8494 | 0.04727 | 104.1027 | 11.3569 | 70.961 | 40.1664 | 29.8365 | 0.75213 | 99.1051 | 414.2144 | 399.7903 | 53.2337 | 448.5898 | 0.17167 | 452.2677 | 8.1489 | 36.136 | 29.3089 | 40.1496 | 11.9762 | 102.3995 | 27.412 | 3.584 | 55.7984 | 28.2319 | 27 | 16.0784 | 46 | 32 | 0.778 | 35.6863 | 55 | 4060 | 25.4902 | 101.4099 | 55.6122 | 0 | 20.1875 | 0 | 38.5712 | 33.9688
9/30/2020 09:01:05.6 | 112.6192 | 420 | 29 | 1550.2436 | 50.7296 | 44.7634 | 49.9254 | 30.1696 | 32.1977 | 0.04935 | 104.0852 | 11.3133 | 70.8183 | 39.7958 | 29.936 | 0.75142 | 99.1056 | 412.978 | 398.5792 | 53.0689 | 449.8407 | 0.17078 | 452.4633 | 8.2363 | 36.3345 | 29.2627 | 40.2939 | 11.9754 | 102.4841 | 27.5054 | 3.5543 | 56.1171 | 28.714 | 27 | 16.0784 | 46 | 32 | 0.77974 | 35.6863 | 55 | 4110 | 25.4902 | 101.4099 | 55.6427 | 0 | 20.0625 | 0 | 38.5254 | 33.6719
9/30/2020 09:02:05.6 | 112.6359 | 480 | 29 | 1550.1161 | 48.9155 | 44.639 | 49.9497 | 29.8504 | 31.992 | 0.05539 | 103.8496 | 11.3308 | 70.8183 | 40.0203 | 29.9706 | 0.76265 | 99.1068 | 413.6524 | 399.0298 | 53.176 | 447.58 | 0.16923 | 452.2398 | 7.9403 | 36.1818 | 29.1959 | 39.9869 | 11.9747 | 102.3171 | 27.6683 | 3.4202 | 54.7499 | 28.7532 | 27.5 | 15.6863 | 46 | 32 | 0.77946 | 34.5098 | 56 | 4360 | 25.4902 | 101.0895 | 55.6457 | 0 | 20.1875 | 0 | 38.5651 | 33.3906
9/30/2020 09:03:05.6 | 112.6526 | 540 | 29 | 1552.1308 | 50.6694 | 44.6191 | 49.9491 | 29.5692 | 32.0106 | 0.04287 | 104.059 | 11.3133 | 70.6185 | 40.2178 | 29.9267 | 0.75035 | 99.1073 | 410.7018 | 396.0442 | 52.9402 | 447.9365 | 0.17544 | 451.3181 | 8.2357 | 36.097 | 29.0828 | 39.955 | 12.0051 | 102.3177 | 26.8993 | 3.5711 | 56.0584 | 28.6408 | 27 | 16.0784 | 46 | 32 | 0.77967 | 35.6863 | 57 | 4360 | 25.4902 | 101.4099 | 55.5542 | -0.125 | 20 | 0 | 38.4186 | 33.2031
9/30/2020 09:04:05.6 | 112.6693 | 600 | 29 | 1551.2524 | 50.4725 | 44.6817 | 50.066 | 29.6402 | 32.1713 | 0.04494 | 104.0503 | 11.4801 | 70.7041 | 39.9829 | 29.595 | 0.75338 | 99.1079 | 413.5119 | 398.4102 | 53.0557 | 449.2522 | 0.18053 | 452.6867 | 8.1991 | 36.3209 | 29.1222 | 39.7604 | 12.0157 | 102.4023 | 27.1761 | 3.5492 | 56.0835 | 28.2046 | 27 | 16.0784 | 46 | 32 | 0.78138 | 35.6863 | 57 | 4450 | 25.4902 | 101.0895 | 55.5176 | 0 | 20 | 0 | 38.6292 | 33.2969
9/30/2020 09:05:05.6 | 112.6859 | 660 | 29 | 1546.6519 | 48.8438 | 44.7767 | 50.0525 | 29.8622 | 31.9113 | 0.05418 | 103.8758 | 11.2842 | 70.5328 | 39.764 | 29.1153 | 0.76122 | 99.109 | 411.1795 | 396.1569 | 53.2667 | 449.2678 | 0.17056 | 451.0946 | 7.911 | 35.9596 | 29.0365 | 40.1312 | 12.0164 | 102.2914 | 27.1303 | 3.4061 | 54.968 | 27.6437 | 27.5 | 15.6863 | 46 | 32 | 0.77876 | 34.5098 | 56 | 4260 | 25.4902 | 100.769 | 55.658 | -0.0625 | 20.3125 | 0 | 38.4949 | 33.4844
9/30/2020 09:06:05.6 | 112.7026 | 720 | 29 | 1551.257 | 50.7497 | 44.8053 | 50.0494 | 30.0143 | 31.8256 | 0.04854 | 104.0852 | 11.3763 | 70.7897 | 39.9283 | 28.6045 | 0.75712 | 99.113 | 411.2638 | 397.0864 | 53.3046 | 447.8613 | 0.18407 | 450.5639 | 8.2441 | 36.1564 | 29.0897 | 40.0658 | 12.0278 | 102.4074 | 27.0114 | 3.5724 | 55.941 | 27.0088 | 27 | 16.0784 | 46 | 32 | 0.7791 | 35.6863 | 55 | 4230 | 25.4902 | 101.4099 | 55.6305 | -0.0625 | 20 | 0 | 38.4674 | 33.5781
9/30/2020 09:07:05.6 | 112.7193 | 780 | 29 | 1550.7359 | 50.5237 | 44.9673 | 50.0183 | 30.1838 | 32.0898 | 0.04917 | 104.0678 | 11.3259 | 70.8468 | 39.8275 | 28.1221 | 0.74875 | 99.1153 | 410.2522 | 395.0303 | 53.1381 | 449.8109 | 0.18828 | 453.9716 | 8.2047 | 36.4582 | 29.2764 | 40.3643 | 12.0096 | 102.1856 | 26.8925 | 3.504 | 56.0752 | 26.5067 | 27 | 16.0784 | 46 | 32 | 0.77855 | 35.6863 | 56 | 4380 | 25.4902 | 101.4099 | 55.7159 | 0.0625 | 19.9375 | 0 | 38.6963 | 33.7812
9/30/2020 09:08:05.6 | 112.7359 | 840 | 29 | 1546.9977 | 48.7103 | 45.1472 | 50.024 | 30.3092 | 32.0512 | 0.05589 | 103.8932 | 11.3017 | 71.1323 | 39.8967 | 27.7581 | 0.75641 | 99.1164 | 410.8985 | 395.7062 | 53.087 | 449.4933 | 0.17499 | 451.7371 | 7.8911 | 36.3531 | 29.016 | 40.4163 | 12.0119 | 102.2708 | 27.0504 | 3.4447 | 54.968 | 25.9819 | 27.5 | 15.6863 | 46 | 32 | 0.7762 | 34.5098 | 56 | 4260 | 25.4902 | 101.4099 | 55.6457 | -0.125 | 20.125 | 0 | 38.446 | 33.875
9/30/2020 09:09:05.6 | 112.7526 | 900 | 29 | 1547.5001 | 50.3776 | 45.164 | 50.0431 | 30.3579 | 31.9482 | 0.04788 | 104.0416 | 11.3133 | 70.5614 | 40.0633 | 27.3536 | 0.75641 | 99.1153 | 410.9828 | 395.4809 | 53.1183 | 448.7506 | 0.19005 | 452.3236 | 8.1639 | 36.175 | 29.0434 | 40.3961 | 12.0096 | 102.4657 | 27.2406 | 3.5143 | 55.9913 | 25.585 | 27 | 16.0784 | 46 | 32 | 0.78236 | 35.6863 | 55 | 3960 | 25.4902 | 101.4099 | 55.603 | 0 | 19.8125 | 0 | 38.562 | 33.875
9/30/2020 09:10:05.6 | 112.7692 | 960 | 29 | 1549.2167 | 50.5522 | 45.266 | 50.0592 | 30.17 | 32.0991 | 0.0493 | 104.0503 | 11.3783 | 70.647 | 39.8419 | 27.1079 | 0.75677 | 99.1153 | 410.8985 | 395.2556 | 53.2024 | 449.7992 | 0.19271 | 452.184 | 8.2013 | 36.5769 | 28.9423 | 40.8973 | 11.9914 | 102.2976 | 27.1166 | 3.5595 | 56.0668 | 25.2718 | 27 | 16.0784 | 46 | 32 | 0.7805 | 35.2941 | 57 | 4260 | 25.4902 | 101.0895 | 55.6457 | 0 | 20.125 | 0 | 38.6932 | 33.6719
9/30/2020 09:11:05.6 | 112.7859 | 1020 | 29 | 1551.6265 | 50.1753 | 45.376 | 50.0381 | 29.8612 | 31.9637 | 0.04949 | 104.0154 | 11.3628 | 70.5043 | 39.7438 | 26.8844 | 0.75819 | 99.1158 | 407.9198 | 394.6923 | 53.3557 | 450.3176 | 0.20113 | 453.2174 | 8.1528 | 36.1038 | 29.0434 | 40.7934 | 12.0111 | 102.4943 | 27.3798 | 3.5453 | 56.1087 | 25.1605 | 27 | 16.0784 | 46 | 32 | 0.78444 | 35.6863 | 57 | 4360 | 25.4902 | 101.4099 | 55.6244 | -0.125 | 20.0625 | 0 | 38.4888 | 33.3906
9/30/2020 09:12:05.6 | 112.8026 | 1080 | 29 | 1550.243 | 50.5255 | 45.3614 | 50.0268 | 29.5942 | 31.9644 | 0.04907 | 104.0067 | 11.2929 | 70.5328 | 39.9254 | 26.8093 | 0.74768 | 99.1164 | 410.7018 | 395.5091 | 53.1249 | 450.5328 | 0.21243 | 452.6867 | 8.2024 | 36.4972 | 28.956 | 40.5588 | 11.9769 | 102.4948 | 27.6156 | 3.4538 | 56.0416 | 24.6484 | 27 | 16.0784 | 46 | 32 | 0.77787 | 35.6863 | 57 | 4310 | 25.4902 | 101.4099 | 55.6488 | 0 | 19.875 | 0 | 38.62 | 33.2031
9/30/2020 09:13:05.6 | 112.8192 | 1140 | 29 | 1550.3943 | 50.5698 | 45.2681 | 49.9002 | 29.6372 | 31.9363 | 0.04509 | 104.0503 | 11.2958 | 70.7612 | 39.9858 | 26.6072 | 0.75053 | 99.1243 | 409.1562 | 393.9036 | 52.9782 | 448.84 | 0.21065 | 452.3515 | 8.2104 | 36.1886 | 28.8429 | 40.5135 | 11.9914 | 102.5588 | 27.3594 | 3.5272 | 55.8906 | 24.3759 | 27 | 16.0784 | 46 | 32 | 0.78248 | 35.6863 | 57 | 4360 | 25.4902 | 101.0895 | 55.6244 | 0 | 20.1875 | 0 | 38.5559 | 33.2969
9/30/2020 09:14:05.6 | 112.8359 | 1200 | 29 | 1549.9398 | 50.6281 | 45.2007 | 49.9263 | 29.8672 | 32.1508 | 0.04737 | 103.9892 | 11.4151 | 70.5043 | 40.2464 | 26.3022 | 0.76585 | 99.1192 | 409.8306 | 394.5514 | 53.1249 | 450.9643 | 0.20999 | 450.0053 | 8.2174 | 36.4446 | 28.8892 | 40.2989 | 11.9975 | 102.2736 | 27.6156 | 3.5492 | 56.0584 | 23.7842 | 27 | 16.0784 | 46 | 32 | 0.78505 | 35.6863 | 55 | 4360 | 25.4902 | 101.4099 | 55.6335 | -0.0625 | 20.1875 | 0 | 38.4125 | 33.4844
9/30/2020 09:15:05.6 | 112.8526 | 1260 | 29 | 1549.0642 | 51.1747 | 45.036 | 49.9576 | 30.0724 | 32.023 | 0.04669 | 103.9892 | 11.4588 | 70.6185 | 39.8823 | 25.8715 | 0.75499 | 99.1209 | 407.161 | 392.8615 | 53.0936 | 450.1803 | 0.20778 | 450.8991 | 8.3014 | 36.465 | 28.8087 | 40.319 | 11.9823 | 102.3593 | 27.4782 | 3.504 | 56.0248 | 23.2247 | 27 | 16.0784 | 46 | 32 | 0.7826 | 35.6863 | 57 | 4210 | 25.4902 | 101.4099 | 55.6366 | 0 | 19.875 | 0 | 38.5803 | 33.5781
9/30/2020 09:16:05.6 | 112.8692 | 1320 | 29 | 1548.1911 | 48.7853 | 44.8873 | 49.9374 | 30.2282 | 31.9037 | 0.05327 | 103.963 | 11.4306 | 70.8183 | 40.112 | 25.1854 | 0.75499 | 99.1221 | 409.4934 | 394.1008 | 53.1117 | 448.4783 | 0.208 | 453.385 | 7.9094 | 36.4836 | 28.8961 | 40.1295 | 12.0028 | 102.0523 | 27.5495 | 3.4628 | 54.8087 | 22.6732 | 27.5 | 15.6863 | 46 | 32 | 0.77961 | 34.5098 | 56 | 4160 | 25.4902 | 101.0895 | 55.6488 | 0 | 20.3125 | 0 | 38.6414 | 33.7812
9/30/2020 09:17:05.6 | 112.8859 | 1380 | 29 | 1551.1171 | 51.0129 | 44.8113 | 49.9663 | 30.3546 | 31.9745 | 0.048 | 104.1114 | 11.4161 | 70.5899 | 39.9915 | 24.8602 | 0.763 | 99.1277 | 409.7463 | 394.3261 | 52.9188 | 449.7396 | 0.23923 | 452.2957 | 8.2861 | 36.443 | 28.9166 | 40.0373 | 11.9997 | 102.17 | 27.3509 | 3.5298 | 56.0248 | 22.4806 | 27 | 16.0784 | 46 | 32 | 0.78209 | 35.2941 | 55 | 4310 | 25.4902 | 101.4099 | 55.6427 | -0.125 | 20.0625 | 0 | 38.4125 | 33.9688
9/30/2020 09:18:05.6 | 112.9026 | 1440 | 29 | 1549.5714 | 48.8942 | 44.7491 | 50.0326 | 30.3189 | 32.0387 | 0.05437 | 103.9281 | 11.2968 | 70.7326 | 40.0805 | 24.586 | 0.75285 | 99.13 | 409.6058 | 394.1289 | 53.054 | 448.8698 | 0.24034 | 450.7874 | 7.9341 | 36.3717 | 28.723 | 40.1748 | 12.0104 | 102.3404 | 27.4901 | 3.4318 | 54.859 | 22.1797 | 27.5 | 15.6863 | 46 | 32 | 0.78242 | 34.5098 | 56 | 4140 | 25.4902 | 101.0895 | 55.6183 | 0.0625 | 20 | 0 | 38.7451 | 33.875
9/30/2020 09:19:05.6 | 112.9193 | 1500 | 29 | 1549.4696 | 48.8429 | 44.7385 | 49.9964 | 29.9962 | 31.965 | 0.054 | 104.0241 | 11.3705 | 70.961 | 39.8189 | 24.3956 | 0.75053 | 99.1283 | 409.7182 | 393.9036 | 53.0606 | 447.2118 | 0.25208 | 452.6867 | 7.9253 | 36.2208 | 28.7093 | 39.9735 | 11.9982 | 102.3667 | 27.3916 | 3.4989 | 54.7667 | 22.1126 | 27.5 | 15.6863 | 46 | 32 | 0.78425 | 34.902 | 56 | 4140 | 25.4902 | 101.0895 | 55.6366 | -0.125 | 20.25 | 0 | 38.5956 | 33.4844
9/30/2020 09:20:05.6 | 112.9359 | 1560 | 29 | 1551.8108 | 50.6833 | 44.8736 | 50.0372 | 29.682 | 32.1273 | 0.04761 | 104.0154 | 11.4937 | 70.8183 | 39.9139 | 24.1578 | 0.75231 | 99.1311 | 407.5544 | 392.7488 | 52.7984 | 449.1109 | 0.27489 | 451.2622 | 8.2363 | 36.4768 | 28.723 | 40.2268 | 12.0081 | 102.2855 | 27.2796 | 3.5156 | 55.9997 | 22.1264 | 27 | 16.0784 | 46 | 32 | 0.78059 | 35.6863 | 57 | 4330 | 25.4902 | 101.4099 | 55.5878 | -0.125 | 19.9375 | 0 | 38.4125 | 33.1094
9/30/2020 09:21:05.6 | 112.9526 | 1620 | 29 | 1545.5575 | 48.8888 | 44.923 | 50.0457 | 29.5776 | 31.9932 | 0.0556 | 103.8758 | 11.517 | 71.0752 | 39.9139 | 23.8648 | 0.7532 | 99.13 | 406.1494 | 390.4392 | 53.0985 | 448.8543 | 0.27822 | 452.6588 | 7.9127 | 36.5752 | 28.7024 | 40.1681 | 12.0013 | 102.4524 | 27.2728 | 3.3958 | 54.9512 | 21.8924 | 27.5 | 15.6863 | 46 | 32 | 0.78056 | 34.5098 | 56 | 4110 | 25.4902 | 101.0895 | 55.6519 | 0 | 20.0625 | 0 | 38.7573 | 33.1094
9/30/2020 09:22:05.6 | 112.9693 | 1680 | 29 | 1555.9283 | 49.7139 | 44.9592 | 50.0825 | 29.7806 | 31.8448 | 0.04916 | 104.059 | 11.4636 | 70.6185 | 40.2635 | 23.6453 | 0.74661 | 99.0144 | 408.7909 | 393.0586 | 52.9963 | 447.3933 | 0.27932 | 451.6812 | 8.1002 | 36.1021 | 28.6836 | 40.48 | 11.9914 | 102.5889 | 27.2728 | 3.5943 | 55.1777 | 22.0335 | 27.5 | 16.0784 | 46 | 32 | 0.77784 | 35.6863 | 57 | 4210 | 25.4902 | 101.0895 | 55.6091 | -0.0625 | 20 | 0 | 38.5773 | 33.3906
9/30/2020 09:23:05.6 | 112.9859 | 1740 | 29 | 1549.8593 | 50.8183 | 45.1331 | 50.0285 | 30.0008 | 32.0788 | 0.0478 | 104.0241 | 11.3899 | 70.8183 | 39.9283 | 23.5975 | 0.7557 | 99.1311 | 408.2289 | 392.439 | 53.265 | 449.6631 | 0.2997 | 452.156 | 8.2478 | 36.3785 | 28.6562 | 40.4414 | 12.0081 | 102.4816 | 27.2338 | 3.5492 | 56.0752 | 21.7393 | 27 | 16.0784 | 46 | 32 | 0.78117 | 35.2941 | 57 | 4330 | 25.4902 | 101.4099 | 55.6274 | -0.125 | 19.8125 | 0 | 38.4888 | 33.5781
9/30/2020 09:24:05.6 | 113.0026 | 1800 | 29 | 1550.1622 | 49.2034 | 45.1263 | 50.039 | 30.1566 | 32.0125 | 0.05468 | 103.8932 | 11.355 | 70.8183 | 39.9312 | 23.4037 | 0.74483 | 99.1289 | 408.4818 | 392.8615 | 53.3095 | 448.5535 | 0.29926 | 450.955 | 7.9873 | 36.4768 | 28.7298 | 40.5386 | 11.9944 | 102.1432 | 27.3322 | 3.4886 | 54.7499 | 21.2796 | 27.5 | 15.6863 | 46 | 32 | 0.78126 | 34.5098 | 54 | 4160 | 25.4902 | 101.0895 | 55.658 | 0 | 20.1875 | 0 | 38.5346 | 33.6719
9/30/2020 09:25:05.6 | 113.0192 | 1860 | 29 | 1551.6722 | 49.0755 | 45.0113 | 49.9838 | 30.308 | 31.9571 | 0.05718 | 104.0067 | 11.3337 | 70.7897 | 40.1635 | 23.2723 | 0.75089 | 99.1289 | 405.0253 | 390.6927 | 53.0408 | 447.6033 | 0.29882 | 452.966 | 7.9743 | 36.4107 | 28.6425 | 40.2134 | 12.0043 | 101.9471 | 27.266 | 3.4641 | 54.817 | 20.7644 | 27.5 | 15.6863 | 46 | 32 | 0.77757 | 34.5098 | 56 | 4140 | 25.4902 | 101.0895 | 55.6427 | -0.125 | 19.9375 | 0 | 38.5986 | 33.875
9/30/2020 09:26:05.6 | 113.0359 | 1920 | 29 | 1549.6237 | 51.06 | 45.0089 | 49.9548 | 30.4002 | 32.2188 | 0.04861 | 103.9892 | 11.3666 | 70.8183 | 39.6686 | 22.6572 | 0.75534 | 99.1289 | 406.0932 | 390.6363 | 53.0095 | 449.7033 | 0.29372 | 451.5974 | 8.2858 | 36.4836 | 28.7093 | 40.4414 | 11.9967 | 102.4793 | 27.3916 | 3.5388 | 56.0248 | 20.5644 | 27 | 16.0784 | 46 | 32 | 0.77882 | 35.6863 | 57 | 4380 | 25.4902 | 101.4099 | 55.6183 | 0 | 20.0625 | 0 | 38.5712 | 33.875
9/30/2020 09:27:05.6 | 113.0526 | 1980 | 29 | 1551.5855 | 48.7372 | 44.8513 | 49.9475 | 30.1127 | 31.8986 | 0.05289 | 103.9107 | 11.3152 | 70.9895 | 39.6049 | 22.4877 | 0.7614 | 99.1294 | 405.0815 | 389.904 | 52.932 | 448.1309 | 0.3028 | 450.5919 | 7.9189 | 36.5091 | 28.7024 | 40.0507 | 11.9906 | 102.1717 | 27.154 | 3.4512 | 54.7583 | 20.504 | 27.5 | 15.6863 | 46 | 32 | 0.77833 | 34.5098 | 56 | 4010 | 25.4902 | 101.0895 | 55.658 | 0 | 20.0625 | 0 | 38.5315 | 33.5781
9/30/2020 09:28:05.6 | 113.0692 | 2040 | 29 | 1551.3192 | 51.2489 | 44.7947 | 49.9409 | 29.7295 | 32.0066 | 0.04396 | 104.1114 | 11.3337 | 70.961 | 39.9542 | 22.6597 | 0.75089 | 99.13 | 407.7792 | 392.3826 | 52.9831 | 449.3015 | 0.32207 | 451.9046 | 8.3256 | 36.3514 | 28.5499 | 40.2067 | 11.9876 | 102.5084 | 27.2066 | 3.5363 | 56.0164 | 20.7782 | 27 | 16.0784 | 46 | 32 | 0.783 | 35.6863 | 57 | 4090 | 25.4902 | 101.4099 | 55.5878 | -0.0625 | 20.125 | 0 | 38.4277 | 33.2031
9/30/2020 09:29:05.6 | 113.0859 | 2100 | 29 | 1550.7601 | 50.9084 | 44.7943 | 49.9353 | 29.5552 | 32.0784 | 0.04644 | 103.9805 | 11.3792 | 70.961 | 40.0231 | 22.832 | 0.74519 | 99.1306 | 405.5311 | 389.904 | 52.9452 | 449.8886 | 0.33736 | 451.0667 | 8.2673 | 36.4701 | 28.4762 | 40.0641 | 12.0066 | 102.537 | 27.2202 | 3.5801 | 56.05 | 21.1315 | 27 | 16.0784 | 46 | 32 | 0.77824 | 35.6863 | 55 | 4180 | 25.4902 | 101.4099 | 55.6244 | 0 | 19.9375 | 0 | 38.6139 | 33.1094
9/30/2020 09:30:05.6 | 113.1026 | 2160 | 29 | 1549.2717 | 48.9583 | 44.7538 | 49.9663 | 29.737 | 31.8173 | 0.05366 | 103.9892 | 11.2784 | 70.7612 | 40.0547 | 23.1661 | 0.75499 | 99.1272 | 407.2453 | 391.9601 | 52.8743 | 448.2061 | 0.36483 | 450.5919 | 7.943 | 36.0292 | 28.5893 | 39.992 | 12.0119 | 102.3656 | 27.4103 | 3.4434 | 54.7835 | 21.2985 | 27.5 | 15.6863 | 46 | 32 | 0.78416 | 34.902 | 54 | 4310 | 25.4902 | 101.4099 | 55.6671 | -0.0625 | 20 | 0 | 38.5712 | 33.2969
9/30/2020 09:31:05.6 | 113.1192 | 2220 | 29 | 1551.1743 | 50.3015 | 44.8547 | 49.9754 | 29.9356 | 32.0744 | 0.04667 | 104.0939 | 11.5131 | 70.8468 | 39.7987 | 23.1555 | 0.7516 | 99.13 | 407.0205 | 390.9743 | 52.9386 | 449.934 | 0.37258 | 452.2398 | 8.1719 | 36.4633 | 28.6425 | 40.1614 | 12.0088 | 102.4244 | 27.1081 | 3.5182 | 56.0752 | 21.3519 | 27 | 16.0784 | 46 | 32 | 0.78398 | 35.6863 | 55 | 4550 | 25.4902 | 101.4099 | 55.6213 | -0.125 | 20.125 | 0 | 38.2935 | 33.4844
9/30/2020 09:32:05.6 | 113.1359 | 2280 | 29 | 1550.8548 | 50.8052 | 44.8743 | 50.0276 | 30.1257 | 32.0835 | 0.04766 | 103.9892 | 11.5024 | 70.7326 | 40.1063 | 23.0683 | 0.75053 | 99.1289 | 408.1446 | 392.5516 | 53.303 | 450.4563 | 0.37745 | 451.0108 | 8.2515 | 36.2073 | 28.6956 | 40.2721 | 11.9876 | 102.4233 | 27.0623 | 3.5595 | 56.0248 | 21.3519 | 27 | 16.0784 | 46 | 32 | 0.78074 | 35.2941 | 57 | 4430 | 25.4902 | 101.4099 | 55.6335 | 0 | 19.875 | 0 | 38.6749 | 33.6719
9/30/2020 09:33:05.6 | 113.1526 | 2340 | 29 | 1548.3496 | 48.6113 | 44.9681 | 50.0814 | 30.3054 | 31.9005 | 0.05416 | 103.963 | 11.4471 | 71.1037 | 39.9485 | 23.1846 | 0.76069 | 99.1283 | 407.1048 | 391.7348 | 53.181 | 448.0557 | 0.39429 | 452.2677 | 7.882 | 36.3972 | 28.7093 | 40.3559 | 11.999 | 102.2827 | 27.0945 | 3.4177 | 54.8003 | 21.3657 | 27.5 | 15.6863 | 46 | 32 | 0.7769 | 34.5098 | 56 | 3820 | 25.4902 | 101.0895 | 55.6671 | -0.0625 | 20.0625 | 0 | 38.5712 | 33.7812
9/30/2020 09:34:05.6 | 113.1693 | 2400 | 29 | 1551.9435 | 50.7435 | 45.1066 | 50.0454 | 30.4151 | 32.0943 | 0.04715 | 104.0328 | 11.5383 | 70.8468 | 39.7438 | 23.0906 | 0.76514 | 99.1272 | 405.8403 | 390.2138 | 52.7918 | 450.3358 | 0.40226 | 452.575 | 8.2468 | 36.365 | 28.6956 | 40.376 | 12.0111 | 102.5616 | 27.0096 | 3.504 | 56.008 | 21.3519 | 27 | 16.0784 | 46 | 32 | 0.78001 | 35.6863 | 56 | 4090 | 25.4902 | 101.4099 | 55.6213 | -0.0625 | 20.125 | 0 | 38.2843 | 33.875
9/30/2020 09:35:05.6 | 113.1859 | 2460 | 29 | 1550.6404 | 49.1159 | 45.2171 | 50.043 | 30.2302 | 32.0232 | 0.05385 | 103.8932 | 11.5238 | 70.7612 | 39.9168 | 23.1272 | 0.75623 | 99.1238 | 403.6202 | 389.6224 | 52.9122 | 449.1654 | 0.40315 | 453.7481 | 7.9762 | 36.331 | 28.5825 | 40.6543 | 11.9997 | 102.2501 | 27.1336 | 3.446 | 54.8254 | 21.078 | 27.5 | 15.6863 | 46 | 32 | 0.77958 | 34.5098 | 56 | 4180 | 25.4902 | 101.0895 | 55.6519 | 0 | 20 | 0 | 38.7024 | 33.6719
9/30/2020 09:36:05.6 | 113.2026 | 2520 | 29 | 1550.4713 | 49.2229 | 45.2297 | 50.0676 | 29.8351 | 31.8695 | 0.04922 | 103.998 | 11.3162 | 70.7897 | 39.9082 | 22.8479 | 0.75267 | 99.1272 | 406.2337 | 390.1575 | 52.9831 | 448.2061 | 0.3903 | 451.7371 | 7.9921 | 36.5091 | 28.855 | 40.6744 | 11.9997 | 102.3936 | 27.154 | 3.4525 | 54.7499 | 21.0315 | 27.5 | 15.6863 | 46 | 32 | 0.78132 | 34.902 | 56 | 3870 | 25.4902 | 101.0895 | 55.6488 | -0.125 | 20.0625 | 0 | 38.6993 | 33.3906
9/30/2020 09:37:05.6 | 113.2193 | 2580 | 29 | 1548.7204 | 51.0028 | 45.3232 | 50.0374 | 29.5398 | 32.1961 | 0.04459 | 104.0678 | 11.4617 | 70.647 | 39.9657 | 23.0971 | 0.7516 | 99.1277 | 406.5709 | 390.1857 | 53.0903 | 450.3202 | 0.42707 | 450.3963 | 8.2717 | 36.5142 | 28.675 | 40.2637 | 12.002 | 102.5062 | 27.4748 | 3.5221 | 56.0164 | 20.9575 | 27 | 16.0784 | 46 | 32 | 0.78395 | 35.2941 | 57 | 4430 | 25.4902 | 101.4099 | 55.5908 | -0.125 | 19.8125 | 0 | 38.5956 | 33.1094
9/30/2020 09:38:05.6 | 113.2359 | 2640 | 29 | 1550.7551 | 48.9162 | 45.2514 | 50.0185 | 29.6589 | 31.8666 | 0.05154 | 103.9194 | 11.4355 | 71.0466 | 39.8391 | 23.4748 | 0.74412 | 99.1283 | 403.3111 | 388.9745 | 53.059 | 448.9852 | 0.41023 | 451.5136 | 7.9437 | 36.3768 | 28.663 | 40.5957 | 12.0187 | 102.3947 | 27.4426 | 3.4499 | 54.6912 | 20.785 | 27.5 | 15.6863 | 46 | 32 | 0.77952 | 34.5098 | 56 | 4060 | 25.4902 | 101.4099 | 55.6427 | 0 | 20 | 0 | 38.6383 | 33.2031
9/30/2020 09:39:05.6 | 113.2526 | 2700 | 29 | 1550.3196 | 50.8651 | 45.2065 | 49.9908 | 29.8688 | 31.8734 | 0.04697 | 104.1463 | 11.4365 | 70.9325 | 39.9829 | 23.1214 | 0.75605 | 99.1294 | 404.2666 | 388.1295 | 53.0853 | 449.2509 | 0.42729 | 451.8209 | 8.2579 | 36.4565 | 28.6425 | 40.4666 | 11.999 | 102.5079 | 27.4171 | 3.6084 | 55.9493 | 20.4437 | 27 | 16.0784 | 46 | 32 | 0.7772 | 35.2941 | 57 | 4380 | 25.4902 | 101.4099 | 55.6183 | -0.0625 | 20.25 | 0 | 38.4552 | 33.3906
9/30/2020 09:40:05.6 | 113.2692 | 2760 | 29 | 1547.8057 | 50.7303 | 45.1614 | 50.0187 | 30.0911 | 32.1234 | 0.04918 | 104.0154 | 11.5616 | 70.8468 | 39.8102 | 22.9157 | 0.75 | 99.1277 | 405.7559 | 389.5942 | 53.1299 | 450.8425 | 0.45454 | 451.4019 | 8.2227 | 36.5023 | 28.6219 | 40.4599 | 12.0058 | 102.6743 | 27.4629 | 3.553 | 55.9661 | 20.1557 | 27 | 16.0784 | 46 | 32 | 0.7812 | 35.6863 | 55 | 4040 | 25.4902 | 101.4099 | 55.6213 | 0 | 19.9375 | 0 | 38.5101 | 33.5781
9/30/2020 09:41:05.6 | 113.2859 | 2820 | 29 | 1549.3707 | 49.4117 | 44.9629 | 49.9424 | 30.2655 | 31.9452 | 0.05572 | 103.9456 | 11.4617 | 70.8468 | 39.7698 | 22.4206 | 0.75445 | 99.1277 | 403.1987 | 387.5944 | 52.9831 | 448.8945 | 0.42264 | 451.0667 | 8.017 | 36.3514 | 28.7024 | 40.1547 | 11.9967 | 102.3941 | 27.4171 | 3.4138 | 54.6745 | 20.1297 | 27.5 | 15.6863 | 46 | 32 | 0.77952 | 34.5098 | 56 | 4360 | 25.4902 | 101.0895 | 55.6152 | -0.0625 | 20.125 | 0 | 38.6597 | 33.7812
9/30/2020 09:42:05.6 | 113.3026 | 2880 | 29 | 1551.4924 | 50.9662 | 44.8149 | 49.9199 | 30.4308 | 31.8856 | 0.04785 | 104.155 | 11.291 | 70.9039 | 39.9341 | 22.5847 | 0.74857 | 99.1249 | 403.6483 | 387.9324 | 53.0342 | 449.015 | 0.44922 | 453.776 | 8.2806 | 36.404 | 28.6493 | 40.1027 | 11.9967 | 102.3073 | 27.5223 | 3.5298 | 55.9913 | 20.504 | 27 | 16.0784 | 46 | 32 | 0.78087 | 35.6863 | 56 | 4550 | 25.4902 | 101.4099 | 55.6061 | -0.0625 | 20.25 | 0 | 38.6414 | 33.875
9/30/2020 09:43:05.6 | 113.3192 | 2940 | 29 | 1542.2849 | 50.8907 | 44.7847 | 49.9546 | 30.3535 | 32.1071 | 0.04978 | 103.9718 | 11.4142 | 70.8468 | 40.0891 | 22.9075 | 0.74786 | 99.1289 | 402.9458 | 387.3409 | 52.932 | 450.2904 | 0.47735 | 452.6588 | 8.2192 | 36.5616 | 28.7419 | 40.0507 | 12.0081 | 102.4513 | 27.5223 | 3.4821 | 55.7648 | 20.7575 | 27.5 | 15.6863 | 46 | 32 | 0.77702 | 35.2941 | 56 | 4280 | 25.4902 | 101.4099 | 55.6427 | -0.0625 | 19.9375 | 0 | 38.5132 | 33.7812
9/30/2020 09:44:05.6 | 113.3359 | 3000 | 29 | 1549.8701 | 49.471 | 44.6686 | 49.9332 | 29.9398 | 32.0054 | 0.05259 | 104.0067 | 11.3725 | 71.1323 | 40.0748 | 23.0365 | 0.75605 | 99.1294 | 402.9739 | 387.2564 | 52.9765 | 448.2113 | 0.46406 | 451.3739 | 8.0292 | 36.5023 | 28.8087 | 40.044 | 12.0111 | 102.0597 | 27.3577 | 3.4254 | 54.7751 | 20.9316 | 27.5 | 15.6863 | 46 | 32 | 0.78349 | 34.5098 | 54 | 3990 | 25.4902 | 101.0895 | 55.661 | -0.0625 | 20.125 | 0 | 38.5834 | 33.3906
9/30/2020 09:45:05.6 | 113.3526 | 3060 | 29 | 1550.697 | 51.4248 | 44.6946 | 49.9043 | 29.5714 | 32.174 | 0.0438 | 104.155 | 11.3317 | 70.647 | 40.0776 | 23.2582 | 0.75053 | 99.1294 | 405.9808 | 389.6787 | 52.8363 | 449.05 | 0.54115 | 453.4129 | 8.3508 | 36.4633 | 28.7487 | 40.1094 | 11.9921 | 102.4519 | 27.4239 | 3.5569 | 55.8822 | 21.1917 | 27 | 16.0784 | 46 | 32 | 0.77934 | 35.6863 | 55 | 4330 | 25.4902 | 101.4099 | 55.6305 | -0.125 | 20.1875 | 0 | 38.4888 | 33.1094
9/30/2020 09:46:05.6 | 113.3692 | 3120 | 29 | 1548.2789 | 49.6361 | 44.6591 | 49.9402 | 29.6375 | 32.0147 | 0.05141 | 103.9281 | 11.3841 | 70.7326 | 39.9226 | 23.2927 | 0.75481 | 99.1294 | 402.8896 | 387.0311 | 52.8809 | 449.969 | 0.51833 | 453.7481 | 8.0471 | 36.5091 | 28.795 | 39.9467 | 12.0043 | 102.4519 | 27.4171 | 3.4022 | 55.1442 | 21.078 | 27.5 | 15.6863 | 46 | 32 | 0.78126 | 34.5098 | 54 | 4090 | 25.4902 | 101.0895 | 55.6122 | 0 | 19.8125 | 0 | 38.6352 | 33.2031
9/30/2020 09:47:05.6 | 113.3859 | 3180 | 29 | 1551.0085 | 49.1835 | 44.7067 | 49.9713 | 29.8618 | 31.8187 | 0.05178 | 103.963 | 11.2667 | 70.9325 | 39.9542 | 23.0163 | 0.74697 | 99.1289 | 406.6271 | 390.3265 | 52.932 | 448.2761 | 0.53583 | 450.7315 | 7.9893 | 36.5091 | 28.7882 | 39.9467 | 11.983 | 102.6474 | 27.2066 | 3.4267 | 54.7332 | 20.9643 | 27.5 | 15.6863 | 46 | 32 | 0.78233 | 34.5098 | 56 | 4280 | 25.4902 | 101.0895 | 55.6457 | -0.0625 | 20.1875 | 0 | 38.7116 | 33.3906
9/30/2020 09:48:05.6 | 113.4026 | 3240 | 29 | 1551.3756 | 51.3482 | 44.776 | 49.9789 | 30.0742 | 31.9425 | 0.04503 | 104.1201 | 11.193 | 70.6756 | 40.1292 | 23.0491 | 0.75374 | 99.1294 | 402.8896 | 387.5381 | 52.9073 | 449.7888 | 0.61624 | 452.0164 | 8.3415 | 36.5887 | 28.8755 | 40.3894 | 12.0028 | 102.3958 | 27.2338 | 3.5685 | 55.9829 | 20.9988 | 27 | 16.0784 | 46 | 32 | 0.78215 | 35.2941 | 57 | 4330 | 25.4902 | 101.4099 | 55.6213 | -0.125 | 20.0625 | 0 | 38.4155 | 33.5781
9/30/2020 09:49:05.6 | 113.4193 | 3300 | 29 | 1548.8438 | 48.9361 | 44.9034 | 50.0551 | 30.2526 | 32.1359 | 0.05658 | 103.8932 | 11.3831 | 70.9039 | 40.0834 | 23.0432 | 0.75445 | 99.13 | 404.2104 | 388.2422 | 52.9633 | 449.5724 | 0.66807 | 450.145 | 7.9376 | 36.5413 | 28.7487 | 40.3425 | 12.0028 | 102.1443 | 27.1336 | 3.3919 | 54.7332 | 20.8712 | 27.5 | 15.6863 | 46 | 32 | 0.78471 | 34.5098 | 54 | 4140 | 25.4902 | 101.0895 | 55.5481 | 0 | 20 | 0 | 38.6963 | 33.7812
9/30/2020 09:50:05.6 | 113.4359 | 3360 | 29 | 1549.1761 | 49.1951 | 44.9888 | 50.0623 | 30.3685 | 31.6792 | 0.05736 | 104.0241 | 10.7381 | 71.1037 | 40.0203 | 23.009 | 0.7516 | 99.1272 | 402.721 | 385.9326 | 52.9699 | 448.608 | 0.69665 | 452.4353 | 7.9812 | 36.3904 | 28.9081 | 40.4532 | 12.0088 | 102.0854 | 26.5084 | 3.4293 | 54.6074 | 20.9247 | 27.5 | 15.6863 | 46 | 31 | 0.77961 | 34.5098 | 56 | 4110 | 25.4902 | 101.0895 | 55.6427 | -0.0625 | 20.0625 | 0 | 38.5956 | 33.875
9/30/2020 09:51:05.6 | 113.4526 | 3420 | 29 | 1550.9356 | 51.2213 | 45.1952 | 50.0532 | 30.3302 | 32.2057 | 0.04709 | 104.0765 | 10.583 | 70.7326 | 39.9139 | 23.1072 | 0.7573 | 99.1306 | 401.4002 | 385.7354 | 53.0079 | 450.757 | 0.71636 | 452.3795 | 8.319 | 37.0073 | 28.8276 | 40.3878 | 12.0081 | 102.3129 | 27.2321 | 3.5363 | 55.9577 | 20.8437 | 27 | 16.0784 | 46 | 32 | 0.78416 | 35.2941 | 55 | 4330 | 25.4902 | 101.4099 | 55.6213 | -0.125 | 19.75 | 0 | 38.5376 | 33.7812
9/30/2020 09:52:05.6 | 113.4693 | 3480 | 29 | 1549.0666 | 49.2932 | 45.2674 | 50.0454 | 29.9061 | 32.1153 | 0.05444 | 103.8932 | 11.0107 | 71.0181 | 39.9082 | 23.1497 | 0.75071 | 99.1289 | 402.1871 | 385.8763 | 53.1678 | 449.3611 | 0.71857 | 452.575 | 7.9962 | 36.6464 | 28.7882 | 40.7063 | 12.0013 | 102.1151 | 27.1862 | 3.4318 | 54.5906 | 20.7506 | 27.5 | 15.6863 | 46 | 32 | 0.7809 | 34.5098 | 54 | 4260 | 25.4902 | 101.0895 | 55.6671 | 0 | 20.1875 | 0 | 38.6993 | 33.2969
9/30/2020 09:53:05.6 | 113.4859 | 3540 | 29 | 1558.0262 | 49.3263 | 45.3196 | 50.0302 | 29.537 | 32.0659 | 0.05137 | 103.998 | 11.3443 | 70.5899 | 40.0977 | 22.9537 | 0.75 | 99.1289 | 402.3276 | 385.6228 | 53.0788 | 449.2704 | 0.73187 | 452.3515 | 8.0479 | 36.7124 | 28.7745 | 40.8236 | 11.9967 | 102.1151 | 27.3577 | 3.5066 | 54.6577 | 20.5765 | 27.5 | 15.6863 | 46 | 32 | 0.78242 | 34.5098 | 56 | 4210 | 25.4902 | 101.4099 | 55.6091 | -0.0625 | 20.0625 | 0 | 38.6505 | 33.0156
9/30/2020 09:54:05.6 | 113.5026 | 3600 | 29 | 1550.2843 | 51.1355 | 45.3494 | 50.0487 | 29.638 | 32.0481 | 0.04472 | 104.0241 | 11.5335 | 70.5328 | 40.0575 | 22.6625 | 0.75231 | 99.1283 | 400.4448 | 385.7636 | 53.1167 | 451.1743 | 0.76066 | 451.5415 | 8.3016 | 36.5938 | 29.0075 | 40.6543 | 11.9997 | 102.5628 | 27.5546 | 3.5363 | 55.9829 | 20.6506 | 27 | 16.0784 | 46 | 32 | 0.77818 | 35.6863 | 57 | 4060 | 25.4902 | 101.4099 | 55.6244 | -0.0625 | 19.875 | 0 | 38.6017 | 33.2031
9/30/2020 09:55:05.6 | 113.5192 | 3660 | 29 | 1551.0554 | 49.0643 | 45.2898 | 50.0311 | 29.8829 | 31.8858 | 0.0523 | 103.9892 | 11.6275 | 70.8468 | 40.0891 | 22.8889 | 0.75303 | 99.1311 | 403.0301 | 386.0171 | 52.9188 | 449.3157 | 0.80762 | 450.2846 | 7.9693 | 36.443 | 28.9938 | 40.7649 | 12.0028 | 102.0894 | 27.6666 | 3.3906 | 54.6074 | 20.8506 | 27.5 | 15.6863 | 46 | 32 | 0.78297 | 34.5098 | 56 | 4180 | 25.4902 | 101.0895 | 55.6457 | 0 | 20.25 | 0 | 38.6658 | 33.3906
9/30/2020 09:56:05.6 | 113.5359 | 3720 | 29 | 1548.695 | 51.1193 | 45.1915 | 50.0079 | 30.1363 | 31.9943 | 0.04521 | 104.1463 | 11.6207 | 70.9895 | 39.9168 | 22.8306 | 0.75231 | 99.1328 | 400.6977 | 385.5946 | 52.8677 | 450.8632 | 0.83708 | 451.6812 | 8.2905 | 36.9683 | 28.9149 | 40.6091 | 12.0119 | 102.4833 | 27.4561 | 3.4911 | 55.941 | 20.9316 | 27 | 16.0784 | 46 | 32 | 0.78141 | 35.2941 | 55 | 4260 | 25.4902 | 101.4099 | 55.6213 | 0 | 20.125 | 0 | 38.5346 | 33.6719
9/30/2020 09:57:05.6 | 113.5526 | 3780 | 29 | 1549.8343 | 49.1153 | 45.1517 | 50.0173 | 30.3105 | 32.0956 | 0.05204 | 104.0154 | 11.6576 | 70.8183 | 40.0375 | 22.8694 | 0.75926 | 99.1402 | 403.283 | 386.0734 | 53.1233 | 450.5315 | 0.83531 | 451.5974 | 7.9713 | 36.8107 | 28.9544 | 40.4012 | 12.0179 | 102.0704 | 27.6139 | 3.4886 | 54.708 | 20.8644 | 27.5 | 15.6863 | 46 | 32 | 0.78025 | 34.5098 | 54 | 4140 | 25.4902 | 101.0895 | 55.5542 | -0.0625 | 19.9375 | 0 | 38.6871 | 33.7812
9/30/2020 09:58:05.6 | 113.5692 | 3840 | 29 | 1549.2418 | 49.0944 | 44.9907 | 49.9701 | 30.4067 | 31.9283 | 0.05188 | 104.0067 | 11.6469 | 70.8754 | 40.1692 | 22.7592 | 0.74911 | 99.1413 | 402.9739 | 387.0874 | 53.059 | 448.923 | 0.79876 | 451.5415 | 7.9649 | 36.7972 | 29.1121 | 40.1279 | 11.9929 | 102.2957 | 27.653 | 3.4112 | 54.5906 | 21.023 | 27.5 | 15.6863 | 46 | 32 | 0.77501 | 34.1176 | 56 | 4060 | 25.4902 | 101.0895 | 55.6305 | 0 | 20.1875 | 0 | 38.681 | 33.875
9/30/2020 09:59:05.6 | 113.5859 | 3900 | 29 | 1550.1591 | 51.1774 | 44.9633 | 49.9485 | 30.1774 | 32.1043 | 0.0448 | 103.998 | 11.5771 | 71.1323 | 40.0203 | 23.0666 | 0.75944 | 99.143 | 399.9109 | 385.1158 | 52.8743 | 451.0538 | 0.89955 | 452.2119 | 8.3077 | 37.0276 | 29.0075 | 40.252 | 11.9876 | 102.1853 | 27.7259 | 3.5324 | 55.9158 | 21.2383 | 27.5 | 16.0784 | 46 | 32 | 0.77671 | 35.6863 | 57 | 4330 | 25.4902 | 101.4099 | 55.6091 | -0.0625 | 20.125 | 0 | 38.4918 | 33.5781
9/30/2020 10:00:05.6 | 113.6026 | 3960 | 29 | 1551.4882 | 49.3915 | 44.8388 | 49.9427 | 29.7992 | 31.91 | 0.05427 | 103.9718 | 11.7139 | 70.647 | 40.1149 | 23.0132 | 0.76692 | 99.1362 | 400.501 | 385.4819 | 52.9699 | 449.4013 | 0.933 | 452.2957 | 8.0247 | 36.6006 | 28.8944 | 40.1413 | 11.9921 | 102.1225 | 27.4561 | 3.4641 | 54.5906 | 21.3381 | 27.5 | 15.6863 | 46 | 32 | 0.78401 | 34.1176 | 53 | 4010 | 25.4902 | 101.0895 | 55.661 | 0 | 19.9375 | 0 | 38.7573 | 33.2031
9/30/2020 10:01:05.6 | 113.6192 | 4020 | 29 | 1549.3917 | 49.3233 | 44.7807 | 49.9419 | 29.5317 | 31.8837 | 0.05417 | 104.0154 | 11.6014 | 71.1608 | 40.1864 | 23.1105 | 0.75035 | 99.1385 | 402.721 | 386.2424 | 53.1365 | 448.8543 | 0.9536 | 451.4577 | 8.0028 | 36.8243 | 29.1274 | 40.2067 | 12.0005 | 101.9567 | 27.6801 | 3.4293 | 54.557 | 21.1986 | 27.5 | 15.6863 | 46 | 32 | 0.77821 | 34.5098 | 53 | 4230 | 25.4902 | 101.0895 | 55.6427 | 0 | 20 | 0 | 38.6139 | 33.0156
9/30/2020 10:02:05.6 | 113.6359 | 4080 | 29 | 1549.531 | 51.5175 | 44.9301 | 49.9918 | 29.7513 | 32.1562 | 0.04686 | 104.0154 | 11.6663 | 70.4186 | 39.8621 | 23.0827 | 0.74341 | 99.1396 | 402.0466 | 385.4819 | 52.9699 | 451.1095 | 0.91262 | 451.7371 | 8.3582 | 36.9158 | 29.1873 | 40.2452 | 11.999 | 102.0979 | 27.6666 | 3.495 | 55.9829 | 21.1521 | 27.5 | 16.0784 | 46 | 32 | 0.78569 | 35.2941 | 55 | 4480 | 25.4902 | 101.4099 | 55.6244 | -0.125 | 20.125 | 0 | 38.5406 | 33.2031
9/30/2020 10:03:05.6 | 113.6526 | 4140 | 29 | 1550.0683 | 49.4836 | 44.9475 | 50.0082 | 29.9731 | 31.9741 | 0.05338 | 104.0416 | 11.6576 | 70.7041 | 40.0518 | 22.9727 | 0.7573 | 99.1362 | 398.4496 | 382.5245 | 52.7654 | 449.1252 | 0.90154 | 451.1784 | 8.0325 | 36.8633 | 29.0606 | 40.4012 | 11.9959 | 102.1785 | 27.7717 | 3.4138 | 54.4899 | 21.1315 | 27.5 | 15.6863 | 46 | 32 | 0.77833 | 34.5098 | 56 | 4180 | 25.4902 | 101.0895 | 55.6457 | 0 | 19.875 | 0 | 38.7146 | 33.4844
9/30/2020 10:04:05.6 | 113.6693 | 4200 | 29 | 1551.3674 | 51.2223 | 45.0567 | 50.0284 | 30.1973 | 32.1039 | 0.04312 | 104.155 | 11.6566 | 71.0181 | 40.0432 | 22.8388 | 0.7475 | 99.1379 | 402.8896 | 386.1861 | 52.9056 | 450.7531 | 0.99457 | 451.4857 | 8.3216 | 36.9547 | 29.1411 | 40.4917 | 11.9952 | 102.5164 | 27.7056 | 3.5582 | 55.9577 | 20.9988 | 27 | 16.0784 | 46 | 32 | 0.77562 | 35.2941 | 57 | 4180 | 25.4902 | 101.4099 | 55.6213 | -0.0625 | 20.0625 | 0 | 38.6017 | 33.6719
9/30/2020 10:05:05.6 | 113.6859 | 4260 | 29 | 1550.6838 | 49.3809 | 45.1192 | 50.0692 | 30.365 | 32.0546 | 0.04492 | 103.8845 | 11.7129 | 70.9325 | 39.9341 | 22.9258 | 0.75552 | 99.1408 | 401.4564 | 385.2566 | 53.1299 | 449.8135 | 0.89024 | 452.4074 | 8.0184 | 36.6599 | 29.1205 | 40.5638 | 12.024 | 102.2111 | 27.9363 | 3.3906 | 54.6157 | 21.0849 | 27.5 | 15.6863 | 46 | 32 | 0.78315 | 34.5098 | 56 | 3960 | 25.4902 | 101.0895 | 55.6427 | -0.125 | 19.9375 | 0 | 38.4644 | 33.875
9/30/2020 10:06:05.6 | 113.7026 | 4320 | 29 | 1548.8026 | 49.4237 | 45.1278 | 50.0249 | 30.3506 | 31.8384 | 0.04961 | 104.0154 | 11.645 | 70.7041 | 39.9456 | 23.0044 | 0.75053 | 99.1436 | 402.3276 | 385.6509 | 52.8677 | 448.8387 | 0.9578 | 451.5136 | 8.016 | 36.7582 | 29.0537 | 40.5051 | 11.9944 | 102.0738 | 27.7191 | 3.4383 | 54.5487 | 21.0712 | 27.5 | 15.6863 | 46 | 32 | 0.77613 | 34.5098 | 56 | 3940 | 25.4902 | 101.0895 | 55.6793 | 0 | 20 | 0 | 38.7238 | 33.7812
9/30/2020 10:07:05.6 | 113.7193 | 4380 | 29 | 1552.5283 | 51.0845 | 45.1428 | 49.992 | 30.0209 | 31.9764 | 0.05267 | 103.9543 | 11.7061 | 70.9325 | 40.1864 | 22.8912 | 0.75766 | 99.1413 | 400.6977 | 385.4819 | 53.0276 | 451.2196 | 0.95448 | 451.6253 | 8.3053 | 36.765 | 29.1205 | 40.3559 | 11.9861 | 102.4918 | 27.8311 | 3.5543 | 55.9326 | 21.1917 | 27 | 16.0784 | 46 | 32 | 0.77778 | 35.2941 | 57 | 4060 | 25.4902 | 101.4099 | 55.6457 | -0.0625 | 20.0625 | 0 | 38.4155 | 33.3906
9/30/2020 10:08:05.6 | 113.7359 | 4440 | 29 | 1549.4636 | 49.1899 | 44.9872 | 49.9489 | 29.6844 | 31.8417 | 0.05769 | 103.9892 | 11.4917 | 70.8183 | 39.9513 | 22.8577 | 0.76336 | 99.1442 | 398.4496 | 382.0457 | 52.8611 | 449.6022 | 1.0065 | 452.2119 | 7.9815 | 37.014 | 29.0006 | 40.2385 | 11.9853 | 102.1304 | 27.7649 | 3.4022 | 54.557 | 21.2314 | 27.5 | 15.6863 | 46 | 32 | 0.7791 | 34.5098 | 53 | 4040 | 25.4902 | 101.0895 | 55.6427 | -0.125 | 20.0625 | 0 | 38.5101 | 33.1094
9/30/2020 10:09:05.6 | 113.7526 | 4500 | 29 | 1548.2426 | 49.4489 | 44.8545 | 49.9344 | 29.5718 | 32.0803 | 0.0507 | 103.998 | 11.4762 | 70.8183 | 39.9398 | 22.8886 | 0.75855 | 99.1419 | 399.5736 | 382.2428 | 52.6697 | 449.2004 | 0.89667 | 451.8209 | 8.0172 | 36.8175 | 29.0006 | 40.148 | 12.0316 | 102.3243 | 27.7785 | 3.4525 | 54.5235 | 21.5517 | 27.5 | 15.6863 | 46 | 32 | 0.78044 | 34.1176 | 53 | 4090 | 25.4902 | 101.0895 | 55.6549 | 0 | 20.125 | 0 | 38.5742 | 33.1094
9/30/2020 10:10:05.6 | 113.7692 | 4560 | 29 | 1549.848 | 51.5335 | 44.8211 | 49.9138 | 29.8342 | 32.2278 | 0.04439 | 103.9892 | 11.5228 | 70.9039 | 39.8016 | 23.0654 | 0.75801 | 99.1442 | 398.9554 | 383.3413 | 52.7011 | 451.5008 | 0.87895 | 451.2343 | 8.3639 | 37.1123 | 29.0674 | 40.1799 | 11.9959 | 102.6067 | 27.653 | 3.5156 | 55.9074 | 21.5121 | 27.5 | 16.0784 | 46 | 32 | 0.78441 | 35.6863 | 57 | 4400 | 25.4902 | 101.4099 | 55.6122 | -0.0625 | 20.25 | 0 | 38.6322 | 33.2969
9/30/2020 10:11:05.6 | 113.7859 | 4620 | 29 | 1552.4382 | 48.9026 | 44.775 | 49.9713 | 30.0652 | 31.8861 | 0.05151 | 104.0154 | 11.5461 | 70.8754 | 40.132 | 23.0902 | 0.75605 | 99.1442 | 402.1028 | 385.2003 | 53.0342 | 449.5672 | 0.88293 | 451.9046 | 7.9501 | 36.9293 | 29.0075 | 40.4146 | 12.0096 | 102.0464 | 27.5749 | 3.4177 | 54.4983 | 21.5586 | 27.5 | 15.6863 | 46 | 32 | 0.77906 | 34.5098 | 56 | 4010 | 25.4902 | 101.0895 | 55.6183 | 0 | 19.9375 | 0 | 38.5162 | 33.5781
9/30/2020 10:12:05.6 | 113.8026 | 4680 | 29 | 1548.507 | 51.3457 | 44.8271 | 49.9887 | 30.2913 | 31.9706 | 0.04336 | 104.0503 | 11.3657 | 70.8183 | 40.0117 | 23.0848 | 0.75089 | 99.1442 | 399.3488 | 382.6372 | 52.9567 | 451.4451 | 0.90752 | 451.8209 | 8.3262 | 36.9547 | 28.9938 | 40.2318 | 11.9967 | 102.4106 | 27.7056 | 3.5453 | 55.8822 | 21.438 | 27.5 | 16.0784 | 46 | 32 | 0.78032 | 35.2941 | 57 | 4160 | 25.4902 | 101.4099 | 55.6519 | 0 | 20.125 | 0 | 38.6383 | 33.7812
9/30/2020 10:13:05.6 | 113.8192 | 4740 | 29 | 1552.2632 | 48.9854 | 44.9694 | 50.0419 | 30.4185 | 32.0563 | 0.0521 | 103.8932 | 11.4113 | 70.7326 | 40.0919 | 22.9903 | 0.75267 | 99.1453 | 397.0445 | 381.7077 | 52.9122 | 450.8374 | 0.8754 | 451.2622 | 7.9627 | 37.1191 | 28.9869 | 40.3425 | 11.9891 | 102.0195 | 27.7124 | 3.4241 | 54.5487 | 21.5379 | 27.5 | 15.6863 | 46 | 32 | 0.78108 | 34.5098 | 54 | 3920 | 25.4902 | 101.0895 | 55.6427 | -0.125 | 20.25 | 0 | 38.3606 | 33.875
9/30/2020 10:14:05.6 | 113.8359 | 4800 | 29 | 1548.7562 | 49.4189 | 45.0082 | 50.0389 | 30.2223 | 31.9394 | 0.05192 | 104.0154 | 11.3424 | 70.8183 | 39.8448 | 23.1132 | 0.75409 | 99.1425 | 397.4942 | 380.6092 | 53.0458 | 449.667 | 0.93277 | 450.2567 | 8.015 | 37.1512 | 29.0332 | 40.3744 | 12.0081 | 102.1007 | 27.5868 | 3.4757 | 54.6325 | 21.5844 | 27.5 | 15.6863 | 46 | 32 | 0.77644 | 34.5098 | 56 | 4280 | 25.4902 | 101.0895 | 55.6427 | 0 | 19.8125 | 0 | 38.7146 | 33.6719
9/30/2020 10:15:05.6 | 113.8526 | 4860 | 29 | 1549.5459 | 51.5524 | 45.111 | 50.0801 | 29.8594 | 31.987 | 0.04429 | 104.1463 | 11.3783 | 70.8468 | 40.0662 | 22.9609 | 0.75392 | 99.1447 | 398.3934 | 381.426 | 53.1612 | 451.0836 | 0.87717 | 452.184 | 8.3653 | 37.1123 | 29.0469 | 40.4917 | 11.9853 | 102.3551 | 27.8633 | 3.4847 | 55.941 | 21.3847 | 27.5 | 16.0784 | 46 | 32 | 0.78135 | 35.6863 | 57 | 4380 | 25.4902 | 101.4099 | 55.658 | 0 | 20.125 | 0 | 38.7787 | 33.2031
9/30/2020 10:16:05.6 | 113.8692 | 4920 | 29 | 1547.8608 | 49.5739 | 45.2444 | 50.0673 | 29.5428 | 32.0394 | 0.0532 | 103.8583 | 11.4345 | 70.647 | 39.7178 | 22.9971 | 0.7557 | 99.1447 | 396.7073 | 380.0459 | 53.2634 | 449.9936 | 0.89379 | 452.3515 | 8.0355 | 37.1123 | 29.1462 | 40.6996 | 12.0126 | 102.215 | 27.9685 | 3.4087 | 54.6074 | 21.3778 | 27.5 | 15.6863 | 46 | 32 | 0.78206 | 34.5098 | 56 | 3870 | 25.4902 | 101.0895 | 55.6427 | -0.125 | 20.125 | 0 | 38.5864 | 33.0156
9/30/2020 10:17:05.6 | 113.8859 | 4980 | 29 | 1547.9086 | 49.6583 | 45.2632 | 50.0269 | 29.6849 | 31.9244 | 0.05356 | 103.9805 | 11.354 | 70.8754 | 40.1721 | 22.9112 | 0.74964 | 99.1504 | 398.6182 | 381.764 | 53.2898 | 449.6567 | 0.89246 | 451.4019 | 8.0494 | 37.0868 | 29.1257 | 40.7783 | 12.0104 | 102.1927 | 28.1007 | 3.4254 | 54.5235 | 21.4639 | 27.5 | 15.6863 | 46 | 32 | 0.78523 | 34.1176 | 54 | 4330 | 25.4902 | 101.0895 | 55.6305 | 0 | 19.75 | 0 | 38.6902 | 33.2031
9/30/2020 10:18:05.6 | 113.9026 | 5040 | 29 | 1549.7337 | 49.5154 | 45.2274 | 50.0607 | 29.95 | 31.9877 | 0.05215 | 104.0154 | 11.4239 | 70.8754 | 39.6976 | 23.1105 | 0.76674 | 99.1515 | 398.0562 | 381.595 | 53.1101 | 449.5918 | 0.89645 | 452.4074 | 8.0357 | 37.1123 | 29.0932 | 40.5957 | 11.9937 | 102.2218 | 28.021 | 3.4409 | 54.6325 | 21.5379 | 27.5 | 15.6863 | 46 | 32 | 0.77641 | 34.5098 | 54 | 4160 | 25.4902 | 101.0895 | 55.661 | -0.0625 | 20.125 | 0 | 38.797 | 33.4844
9/30/2020 10:19:05.6 | 113.9193 | 5100 | 29 | 1550.5575 | 51.5649 | 45.2565 | 50.0291 | 30.1679 | 32.1118 | 0.04571 | 104.0067 | 11.4287 | 70.6756 | 39.7409 | 22.9945 | 0.7655 | 99.1476 | 396.5387 | 379.7924 | 53.1101 | 451.4853 | 0.8743 | 451.6253 | 8.3728 | 37.2698 | 29.2062 | 40.6996 | 12.0051 | 102.526 | 28.2838 | 3.5504 | 55.8906 | 21.5448 | 27 | 16.0784 | 46 | 32 | 0.78489 | 35.2941 | 55 | 4160 | 25.4902 | 101.4099 | 55.6244 | -0.0625 | 20 | 0 | 38.5651 | 33.6719
9/30/2020 10:20:05.6 | 113.9359 | 5160 | 29 | 1550.0639 | 49.5586 | 45.1847 | 50.0282 | 30.382 | 31.9817 | 0.05204 | 104.0328 | 11.388 | 70.647 | 39.8506 | 23.1203 | 0.75445 | 99.1504 | 396.8197 | 380.6092 | 52.9699 | 449.7526 | 0.83465 | 451.4577 | 8.0445 | 37.2308 | 29.0401 | 40.6091 | 12.0088 | 101.7445 | 28.0872 | 3.4718 | 54.5906 | 21.4845 | 27.5 | 15.6863 | 46 | 32 | 0.78352 | 34.5098 | 54 | 4260 | 25.4902 | 101.0895 | 55.6549 | 0 | 19.875 | 0 | 38.7421 | 33.875
9/30/2020 10:21:05.6 | 113.9526 | 5220 | 29 | 1548.8166 | 49.6639 | 45.0617 | 49.9887 | 30.3611 | 32.0019 | 0.05046 | 104.0328 | 11.3918 | 70.7326 | 40.003 | 22.9981 | 0.7459 | 99.1504 | 395.4147 | 379.1446 | 53.1233 | 450.2152 | 0.80386 | 451.5136 | 8.0551 | 37.1783 | 29.2798 | 40.5051 | 12.0104 | 102.1927 | 28.2448 | 3.4486 | 54.6325 | 21.4053 | 27.5 | 15.6863 | 46 | 32 | 0.77766 | 34.5098 | 56 | 4280 | 25.4902 | 101.0895 | 55.6427 | -0.0625 | 20.25 | 0 | 38.5651 | 33.7812
9/30/2020 10:22:05.6 | 113.9693 | 5280 | 29 | 1552.3633 | 49.4485 | 45.0523 | 49.9694 | 29.9707 | 32.0759 | 0.04926 | 104.0328 | 11.3763 | 70.3616 | 40.1149 | 23.129 | 0.74982 | 99.151 | 397.1288 | 381.3697 | 52.937 | 449.7526 | 0.87053 | 450.3684 | 8.0385 | 37.2495 | 29.3055 | 40.2637 | 11.9716 | 102.1092 | 28.316 | 3.4538 | 54.6074 | 21.4845 | 27.5 | 15.6863 | 46 | 32 | 0.78285 | 34.5098 | 56 | 4310 | 25.4902 | 101.0895 | 55.6702 | -0.125 | 19.9375 | 0 | 38.6352 | 33.3906
9/30/2020 10:23:05.6 | 113.9859 | 5340 | 29 | 1546.6269 | 49.8727 | 45.0333 | 49.9624 | 29.6615 | 32.0179 | 0.05148 | 103.867 | 11.29 | 70.5614 | 40.0547 | 23.0165 | 0.7646 | 99.1521 | 395.5833 | 380.3557 | 52.8793 | 451.2896 | 0.86588 | 450.4522 | 8.0777 | 37.3477 | 29.3192 | 40.309 | 12.0028 | 102.3345 | 28.3618 | 3.4215 | 54.708 | 21.3915 | 27.5 | 15.6863 | 46 | 32 | 0.7816 | 34.5098 | 54 | 4330 | 25.4902 | 101.0895 | 55.6457 | 0.0625 | 20 | 0 | 38.7848 | 33.0156
9/30/2020 10:24:05.6 | 114.0026 | 5400 | 29 | 1547.1351 | 49.6225 | 44.8369 | 49.9357 | 29.6152 | 31.9807 | 0.05138 | 104.0503 | 11.5141 | 70.4757 | 39.9829 | 22.9562 | 0.75178 | 99.1629 | 398.0562 | 380.8909 | 52.9122 | 450.1193 | 0.83022 | 449.6981 | 8.0396 | 37.224 | 29.3654 | 40.1346 | 12.0217 | 102.1491 | 28.6058 | 3.4177 | 54.6912 | 21.438 | 27.5 | 15.6863 | 46 | 32 | 0.78029 | 34.5098 | 54 | 3960 | 25.4902 | 101.0895 | 55.6702 | -0.125 | 20.1875 | 0 | 38.6322 | 33.1094
9/30/2020 10:25:05.6 | 114.0192 | 5460 | 29 | 1549.1606 | 49.9458 | 44.7264 | 49.8723 | 29.8878 | 31.997 | 0.05227 | 104.0328 | 11.3269 | 70.8468 | 40.1749 | 23.0682 | 0.7646 | 99.1623 | 396.5106 | 379.9051 | 52.617 | 450.1945 | 0.82667 | 452.1281 | 8.1026 | 37.2884 | 29.3055 | 39.9903 | 11.9876 | 102.3447 | 28.0923 | 3.4602 | 54.7248 | 21.4312 | 27.5 | 15.6863 | 46 | 32 | 0.77629 | 34.5098 | 56 | 4230 | 25.4902 | 101.0895 | 55.658 | -0.125 | 19.875 | 0 | 38.5468 | 33.3906
9/30/2020 10:26:05.6 | 114.0359 | 5520 | 29 | 1549.4703 | 49.7189 | 44.6452 | 49.892 | 30.1418 | 31.9982 | 0.05034 | 104.0328 | 11.3143 | 70.7041 | 39.7958 | 23.0237 | 0.75107 | 99.1589 | 399.8266 | 382.1583 | 52.5922 | 449.9185 | 0.82689 | 449.9774 | 8.0674 | 37.1055 | 29.3124 | 40.1731 | 12.0104 | 102.3413 | 28.277 | 3.4241 | 54.6745 | 21.438 | 27.5 | 15.6863 | 46 | 32 | 0.78041 | 34.5098 | 56 | 4210 | 25.4902 | 101.0895 | 55.6457 | 0 | 20.1875 | 0 | 38.8733 | 33.5781
9/30/2020 10:27:05.6 | 114.0526 | 5580 | 29 | 1549.1392 | 49.798 | 44.6315 | 49.9557 | 30.332 | 32.0827 | 0.05046 | 104.0328 | 11.4588 | 70.3045 | 39.9599 | 22.9173 | 0.74715 | 99.1583 | 397.5223 | 380.1304 | 52.9567 | 450.0792 | 0.84151 | 451.0667 | 8.0785 | 37.2698 | 29.5247 | 40.2838 | 12.0164 | 102.2006 | 28.1262 | 3.4447 | 54.6325 | 21.2779 | 27.5 | 15.6863 | 46 | 32 | 0.78303 | 34.5098 | 54 | 4140 | 25.4902 | 101.0895 | 55.7587 | -0.0625 | 20.125 | 0 | 38.5437 | 33.7812
9/30/2020 10:28:05.6 | 114.0692 | 5640 | 29 | 1550.8817 | 49.4513 | 44.6516 | 49.9917 | 30.4003 | 31.9717 | 0.05219 | 103.8845 | 11.4045 | 70.4186 | 40.026 | 22.8466 | 0.75338 | 99.16 | 398 | 380.8909 | 52.8611 | 451.2936 | 0.82135 | 450.3963 | 8.0313 | 37.5914 | 29.4306 | 40.0306 | 12.0278 | 102.0903 | 27.8701 | 3.4331 | 54.6577 | 21.3968 | 27.5 | 15.6863 | 46 | 32 | 0.77656 | 34.5098 | 54 | 4090 | 25.4902 | 101.0895 | 55.6305 | -0.0625 | 20 | 0 | 38.5803 | 33.7812
9/30/2020 10:29:05.6 | 114.0859 | 5700 | 29 | 1546.2026 | 49.6876 | 44.6123 | 50.0064 | 30.0186 | 31.9322 | 0.0516 | 104.0241 | 11.3744 | 70.7897 | 39.7381 | 22.9493 | 0.76247 | 99.1561 | 396.3139 | 378.3277 | 52.9502 | 450.4304 | 0.82291 | 451.6812 | 8.0448 | 37.4729 | 29.511 | 40.0692 | 11.9587 | 102.3104 | 27.6988 | 3.4447 | 54.6493 | 21.4243 | 27.5 | 15.6863 | 46 | 32 | 0.78145 | 34.5098 | 56 | 3990 | 25.4902 | 101.4099 | 55.6519 | 0 | 20.0625 | 0 | 38.7787 | 33.3906
9/30/2020 10:30:05.6 | 114.1026 | 5760 | 29 | 1550.5215 | 49.2811 | 44.744 | 50.0406 | 29.6275 | 31.9271 | 0.05222 | 104.0416 | 11.2764 | 70.9325 | 39.686 | 22.9269 | 0.74697 | 99.1583 | 394.6278 | 378.5531 | 52.6879 | 450.4252 | 0.83132 | 452.7426 | 8.0008 | 37.3612 | 29.2388 | 40.1664 | 11.9792 | 102.0045 | 27.7446 | 3.4589 | 54.6241 | 21.3106 | 27.5 | 15.6863 | 46 | 32 | 0.77769 | 34.5098 | 56 | 4040 | 25.4902 | 101.0895 | 55.6641 | -0.0625 | 20.0625 | 0 | 38.5559 | 33.0156
9/30/2020 10:31:05.6 | 114.1192 | 5820 | 29 | 1554.4356 | 51.3176 | 44.8674 | 50.0622 | 29.5578 | 32.0851 | 0.04201 | 104.0939 | 11.2968 | 70.6185 | 40.1978 | 22.9813 | 0.75071 | 99.1572 | 398.281 | 381.0599 | 52.7902 | 450.5406 | 0.85281 | 451.1784 | 8.3532 | 37.3612 | 29.4443 | 40.1664 | 11.9921 | 102.3115 | 27.7972 | 3.5724 | 55.6054 | 21.5707 | 27.5 | 16.0784 | 46 | 32 | 0.78172 | 35.2941 | 55 | 4180 | 25.4902 | 101.4099 | 55.6152 | -0.0625 | 19.875 | 0 | 38.6658 | 33.0156
9/30/2020 10:32:05.6 | 114.1359 | 5880 | 29 | 1550.059 | 49.7721 | 45.011 | 50.0619 | 29.8388 | 32.1044 | 0.05096 | 103.806 | 11.3802 | 70.5899 | 40.2035 | 22.9655 | 0.75463 | 99.1583 | 397.3256 | 380.1585 | 52.8611 | 451.7212 | 0.81161 | 450.536 | 8.079 | 37.5389 | 29.4648 | 40.4465 | 11.9747 | 102.3687 | 27.9227 | 3.4254 | 54.6829 | 21.5913 | 27.5 | 15.6863 | 46 | 32 | 0.78441 | 34.5098 | 53 | 4060 | 25.4902 | 101.0895 | 55.6763 | -0.0625 | 20.1875 | 0 | 38.681 | 33.3906
9/30/2020 10:33:05.6 | 114.1526 | 5940 | 29 | 1550.0308 | 49.6485 | 45.0691 | 50.0854 | 30.1071 | 31.9296 | 0.05132 | 104.0067 | 11.3725 | 70.5899 | 40.0719 | 23.0245 | 0.75071 | 99.1578 | 396.7073 | 378.5812 | 53.0013 | 450.9722 | 0.85813 | 451.4577 | 8.0591 | 37.368 | 29.4306 | 40.6929 | 11.9982 | 102.2561 | 28.1194 | 3.4525 | 54.708 | 21.6103 | 27.5 | 15.6863 | 46 | 32 | 0.78038 | 34.5098 | 56 | 4110 | 25.4902 | 101.0895 | 55.6244 | -0.125 | 19.9375 | 0 | 38.5925 | 33.5781
9/30/2020 10:34:05.6 | 114.1693 | 6000 | 29 | 1550.2317 | 49.2039 | 45.2111 | 50.095 | 30.3359 | 31.9443 | 0.05085 | 104.0067 | 11.3453 | 70.5614 | 40.0547 | 23.0147 | 0.75053 | 99.1578 | 394.2344 | 376.666 | 53.0013 | 451.3091 | 0.8455 | 451.9046 | 7.9877 | 37.6303 | 29.398 | 40.8487 | 12.0005 | 102.2001 | 28.0143 | 3.4783 | 54.6409 | 21.5775 | 27.5 | 15.6863 | 46 | 32 | 0.77919 | 34.5098 | 54 | 4110 | 25.4902 | 101.0895 | 55.5573 | 0 | 20.125 | 0 | 38.7268 | 33.7812
9/30/2020 10:35:05.6 | 114.1859 | 6060 | 29 | 1549.9496 | 51.4343 | 45.3442 | 50.0705 | 30.4649 | 32.0683 | 0.04501 | 103.9892 | 11.29 | 70.7326 | 39.9743 | 22.9948 | 0.75855 | 99.1612 | 393.6162 | 376.8631 | 52.9881 | 453.1063 | 0.88781 | 450.927 | 8.3488 | 37.6168 | 29.5436 | 40.8353 | 11.9944 | 102.2875 | 28.1058 | 3.5363 | 55.9577 | 21.457 | 27 | 16.0784 | 46 | 32 | 0.78187 | 35.2941 | 55 | 4360 | 25.4902 | 101.4099 | 55.6305 | -0.0625 | 19.9375 | 0 | 38.6719 | 33.875
9/30/2020 10:36:05.6 | 114.2026 | 6120 | 29 | 1551.566 | 49.4729 | 45.3662 | 50.0777 | 30.0409 | 32.0352 | 0.05047 | 103.9892 | 11.2629 | 70.5043 | 40.1005 | 23.0984 | 0.76051 | 99.1578 | 396.2015 | 379.3136 | 52.9881 | 451.8261 | 0.89401 | 452.1281 | 8.0384 | 37.4594 | 29.4973 | 40.8353 | 11.9921 | 102.004 | 28.3686 | 3.4151 | 54.7248 | 21.5707 | 27.5 | 15.6863 | 46 | 32 | 0.77729 | 34.5098 | 56 | 3990 | 25.4902 | 101.4099 | 55.6457 | -0.0625 | 20.125 | 0 | 38.501 | 33.3906
9/30/2020 10:37:05.6 | 114.2193 | 6180 | 29 | 1551.2509 | 49.4227 | 45.3563 | 50.055 | 29.5827 | 32.0018 | 0.0445 | 104.059 | 11.3889 | 70.7326 | 40.0977 | 23.0426 | 0.75053 | 99.1578 | 395.1336 | 378.5812 | 52.9436 | 451.8313 | 0.86211 | 450.955 | 8.0281 | 37.6236 | 29.6103 | 40.842 | 11.9914 | 102.2001 | 28.2703 | 3.419 | 54.708 | 21.6309 | 27.5 | 15.6863 | 46 | 32 | 0.77867 | 34.5098 | 56 | 4140 | 25.4902 | 101.0895 | 55.6549 | -0.0625 | 20 | 0 | 38.736 | 33.0156
9/30/2020 10:38:05.6 | 114.2359 | 6240 | 29 | 1550.9508 | 49.725 | 45.3107 | 49.9717 | 29.6453 | 31.9058 | 0.0517 | 103.9892 | 11.4966 | 70.5328 | 40.1692 | 23.0001 | 0.75516 | 99.1589 | 394.9088 | 378.7784 | 53.1925 | 452.1475 | 0.86233 | 450.955 | 8.0757 | 37.5119 | 29.6035 | 40.7315 | 11.9777 | 102.3693 | 28.7362 | 3.4035 | 54.7416 | 21.5173 | 27.5 | 15.6863 | 46 | 32 | 0.78328 | 34.5098 | 53 | 4210 | 25.4902 | 101.0895 | 55.6457 | 0 | 20.0625 | 0 | 38.4308 | 33.1094
9/30/2020 10:39:05.6 | 114.2526 | 6300 | 29 | 1546.6311 | 50.171 | 45.1668 | 49.9772 | 29.9338 | 31.9206 | 0.05733 | 103.8932 | 11.6169 | 70.647 | 39.937 | 22.9746 | 0.75534 | 99.1595 | 392.4921 | 375.2295 | 53.1283 | 452.991 | 0.86366 | 450.5639 | 8.1258 | 37.6558 | 29.7626 | 40.3023 | 12.0028 | 102.2298 | 28.355 | 3.455 | 54.9512 | 21.5173 | 27.5 | 15.6863 | 46 | 32 | 0.78068 | 34.5098 | 54 | 3890 | 25.4902 | 101.0895 | 55.661 | -0.125 | 20.1875 | 0 | 38.5956 | 33.3906
9/30/2020 10:40:05.6 | 114.2692 | 6360 | 29 | 1550.016 | 49.7676 | 44.9983 | 49.9704 | 30.1983 | 31.8672 | 0.05516 | 104.0154 | 11.4471 | 70.4472 | 40.1406 | 23.0847 | 0.75997 | 99.1583 | 392.464 | 375.652 | 52.9436 | 451.716 | 0.90043 | 450.0891 | 8.0782 | 37.676 | 29.6702 | 40.3744 | 12.0088 | 102.1166 | 28.4804 | 3.4164 | 54.6829 | 21.3709 | 27.5 | 15.6863 | 46 | 32 | 0.78227 | 34.5098 | 56 | 3920 | 25.4902 | 101.4099 | 55.6488 | 0 | 20 | 0 | 38.7024 | 33.6719
9/30/2020 10:41:05.6 | 114.2859 | 6420 | 29 | 1551.5357 | 49.5016 | 44.875 | 49.9207 | 30.4294 | 32.019 | 0.051 | 104.0328 | 11.3482 | 70.4186 | 40.1692 | 22.9274 | 0.75142 | 99.1583 | 393.1384 | 375.8491 | 52.9502 | 451.7561 | 0.96822 | 450.6757 | 8.0428 | 37.5779 | 29.6702 | 40.2771 | 11.9959 | 102.0606 | 28.5922 | 3.455 | 54.7583 | 21.3709 | 27.5 | 15.6863 | 46 | 32 | 0.78044 | 34.5098 | 56 | 3940 | 25.4902 | 101.0895 | 55.6488 | -0.0625 | 20.1875 | 0 | 38.5834 | 33.875
9/30/2020 10:42:05.6 | 114.3026 | 6480 | 29 | 1549.8642 | 50.1662 | 44.7964 | 49.9346 | 30.3319 | 32.1565 | 0.04875 | 104.0328 | 11.4782 | 70.4186 | 40.069 | 22.9539 | 0.75035 | 99.1589 | 395.9486 | 379.2009 | 52.9436 | 451.068 | 0.88891 | 450.117 | 8.142 | 37.676 | 29.6103 | 40.1664 | 11.983 | 102.1172 | 28.638 | 3.4576 | 54.708 | 21.4174 | 27.5 | 15.6863 | 46 | 32 | 0.78242 | 34.1176 | 54 | 3990 | 25.4902 | 101.0895 | 55.6519 | -0.125 | 19.9375 | 0 | 38.5712 | 33.6719
9/30/2020 10:43:05.6 | 114.3192 | 6540 | 29 | 1551.0092 | 49.8028 | 44.7023 | 49.9367 | 29.9165 | 32.0204 | 0.04985 | 104.0241 | 11.5625 | 70.4472 | 39.7698 | 22.9516 | 0.76158 | 99.1583 | 394.7121 | 378.4122 | 52.8479 | 450.8425 | 0.85414 | 451.5974 | 8.089 | 37.7877 | 29.896 | 40.1731 | 12.002 | 101.8645 | 28.5397 | 3.4306 | 54.6409 | 21.438 | 27.5 | 15.6863 | 46 | 32 | 0.77568 | 34.5098 | 56 | 4180 | 25.4902 | 101.0895 | 55.6213 | 0 | 19.8125 | 0 | 38.7543 | 33.2969
9/30/2020 10:44:05.6 | 114.3359 | 6600 | 29 | 1549.7584 | 49.9373 | 44.75 | 49.9548 | 29.5722 | 31.982 | 0.05054 | 104.0154 | 11.4404 | 70.4186 | 39.9686 | 23.0804 | 0.75303 | 99.1561 | 395.1898 | 377.5391 | 52.8347 | 450.4201 | 0.89135 | 451.2622 | 8.1043 | 37.7742 | 29.7626 | 40.0558 | 12.0104 | 102.1703 | 28.3686 | 3.428 | 54.6409 | 21.5707 | 27.5 | 15.6863 | 46 | 32 | 0.78041 | 34.5098 | 56 | 4280 | 25.4902 | 101.0895 | 55.7312 | -0.0625 | 20.3125 | 0 | 38.6597 | 32.9219
9/30/2020 10:45:05.6 | 114.3526 | 6660 | 29 | 1549.2043 | 49.8916 | 44.7587 | 49.9697 | 29.6504 | 32.1055 | 0.05079 | 103.9805 | 11.5625 | 70.5043 | 40.0174 | 23.1407 | 0.75997 | 99.1578 | 396.342 | 379.0037 | 52.9947 | 450.3799 | 0.9742 | 450.8991 | 8.0946 | 37.676 | 29.7626 | 40.2184 | 12.0088 | 102.172 | 28.4804 | 3.3854 | 54.6493 | 21.4639 | 27.5 | 15.6863 | 46 | 32 | 0.77794 | 34.5098 | 54 | 3940 | 25.4902 | 101.0895 | 55.6488 | -0.125 | 19.875 | 0 | 38.5773 | 33.1094
9/30/2020 10:46:05.6 | 114.3692 | 6720 | 29 | 1550.5331 | 50.0731 | 44.8422 | 49.9938 | 29.944 | 31.9685 | 0.04961 | 103.9892 | 11.5053 | 70.2474 | 40.1721 | 23.0817 | 0.76175 | 99.1583 | 394.5716 | 377.0321 | 52.8859 | 450.4952 | 0.90885 | 450.3125 | 8.1306 | 37.7217 | 29.8619 | 40.2637 | 12.0005 | 102.1726 | 28.3686 | 3.3906 | 54.599 | 21.2969 | 27.5 | 15.6863 | 46 | 32 | 0.7826 | 34.5098 | 54 | 3940 | 25.4902 | 101.0895 | 55.6457 | 0 | 20.1875 | 0 | 38.7512 | 33.3906
9/30/2020 10:47:05.6 | 114.3859 | 6780 | 29 | 1550.0473 | 51.5855 | 44.8819 | 50.073 | 30.2368 | 31.9705 | 0.04423 | 104.0328 | 11.2105 | 70.2188 | 39.9714 | 22.9108 | 0.75588 | 99.1583 | 392.9698 | 376.497 | 52.8793 | 451.9375 | 0.99147 | 449.9494 | 8.3734 | 37.7674 | 29.8036 | 40.257 | 12.0073 | 102.1446 | 28.2567 | 3.4873 | 55.9326 | 21.3984 | 27 | 16.0784 | 46 | 32 | 0.78029 | 35.6863 | 57 | 4400 | 25.4902 | 101.4099 | 55.6457 | -0.125 | 20.1875 | 0 | 38.5437 | 33.6719
9/30/2020 10:48:05.6 | 114.4026 | 6840 | 29 | 1549.3695 | 49.9793 | 45.0237 | 50.0087 | 30.4729 | 32.0341 | 0.05044 | 103.998 | 11.3463 | 70.4186 | 40.0919 | 22.7959 | 0.74608 | 99.1583 | 391.7053 | 375.7083 | 52.8216 | 451.2586 | 0.99014 | 450.6198 | 8.1104 | 37.8131 | 29.7558 | 40.3543 | 11.9701 | 102.3687 | 28.2499 | 3.4357 | 54.6409 | 21.3503 | 27.5 | 15.6863 | 46 | 32 | 0.78019 | 34.5098 | 54 | 3920 | 25.4902 | 101.0895 | 55.6457 | -0.0625 | 19.8125 | 0 | 38.7176 | 33.7812
9/30/2020 10:49:05.6 | 114.4193 | 6900 | 29 | 1548.7508 | 49.771 | 45.092 | 50.0145 | 30.2324 | 32.0301 | 0.05046 | 104.0154 | 11.3181 | 70.2759 | 40.112 | 22.8996 | 0.75231 | 99.1583 | 393.3914 | 375.483 | 53.0326 | 451.3337 | 0.97863 | 450.3963 | 8.0717 | 37.8199 | 29.9611 | 40.5689 | 12.0391 | 101.8925 | 28.5194 | 3.4151 | 54.6074 | 21.4502 | 27.5 | 15.6863 | 46 | 32 | 0.78157 | 34.1176 | 54 | 4210 | 25.4902 | 101.0895 | 55.6397 | -0.0625 | 20.125 | 0 | 38.6902 | 33.5781
9/30/2020 10:50:05.6 | 114.4359 | 6960 | 29 | 1546.9147 | 50.0076 | 45.1951 | 50.0609 | 29.7798 | 31.9547 | 0.04914 | 103.998 | 11.322 | 70.3045 | 40.026 | 22.9639 | 0.75552 | 99.1583 | 394.9931 | 376.6941 | 53.0772 | 451.4646 | 1.0668 | 452.3795 | 8.1004 | 37.7607 | 29.8687 | 40.5622 | 12.0179 | 102.0886 | 28.355 | 3.3919 | 54.6409 | 21.3572 | 27.5 | 15.6863 | 46 | 32 | 0.78364 | 34.5098 | 56 | 4110 | 25.4902 | 101.0895 | 55.6457 | -0.125 | 20.125 | 0 | 38.4857 | 33.1094
9/30/2020 10:51:05.6 | 114.4526 | 7020 | 29 | 1551.4661 | 49.6251 | 45.304 | 50.0827 | 29.5364 | 32.0541 | 0.05257 | 104.0241 | 11.2871 | 70.3616 | 40.1063 | 23.0327 | 0.75463 | 99.1527 | 394.8526 | 376.8913 | 53.0063 | 451.5191 | 1.0218 | 449.6422 | 8.062 | 37.7929 | 29.9937 | 40.4382 | 12.0278 | 102.1669 | 27.9143 | 3.4409 | 54.5654 | 21.3228 | 27.5 | 15.6863 | 46 | 32 | 0.77638 | 34.5098 | 56 | 4230 | 25.4902 | 101.0895 | 55.6335 | 0 | 20 | 0 | 38.7238 | 32.9219
9/30/2020 10:52:05.6 | 114.4693 | 7080 | 29 | 1551.3439 | 49.9796 | 45.2855 | 50.0059 | 29.7564 | 31.9745 | 0.05313 | 104.0328 | 11.3657 | 70.1332 | 40.2264 | 22.8983 | 0.7532 | 99.1549 | 395.4709 | 377.3701 | 52.9815 | 451.2327 | 1.0347 | 451.4298 | 8.1195 | 37.9248 | 29.9338 | 40.6728 | 12.0338 | 102.1972 | 28.887 | 3.37 | 54.6157 | 21.3693 | 27.5 | 15.6863 | 46 | 32 | 0.78129 | 34.5098 | 54 | 3940 | 25.4902 | 101.0895 | 55.6854 | -0.0625 | 20.25 | 0 | 38.623 | 33.2031
9/30/2020 10:53:05.6 | 114.4859 | 7140 | 29 | 1550.313 | 50.023 | 45.318 | 50.0176 | 30.0642 | 31.9996 | 0.04881 | 103.9892 | 11.3191 | 70.3901 | 40.1177 | 23.016 | 0.74786 | 99.1515 | 393.0541 | 376.0463 | 52.9288 | 450.7208 | 0.9948 | 450.4522 | 8.1208 | 38.0281 | 29.9475 | 40.4634 | 12.0119 | 102.2218 | 28.5178 | 3.4705 | 54.6157 | 21.3297 | 27.5 | 15.6863 | 46 | 32 | 0.77989 | 34.5098 | 54 | 4260 | 25.4902 | 101.0895 | 55.6366 | -0.125 | 20.0625 | 0 | 38.6047 | 33.4844
9/30/2020 10:54:05.6 | 114.5026 | 7200 | 29 | 1550.1949 | 49.8523 | 45.2632 | 49.9977 | 30.3531 | 32.0866 | 0.04968 | 103.963 | 11.226 | 70.3616 | 40.0575 | 22.9849 | 0.75071 | 99.1532 | 391.0308 | 373.8775 | 52.8793 | 451.1873 | 1.1098 | 451.5695 | 8.0928 | 37.7674 | 29.874 | 40.8806 | 11.9899 | 102.0835 | 28.782 | 3.4022 | 54.6577 | 21.4692 | 27.5 | 15.6863 | 46 | 32 | 0.779 | 34.5098 | 56 | 4090 | 25.4902 | 101.0895 | 55.6457 | 0 | 20 | 0 | 38.7573 | 33.7812
9/30/2020 12:55:06.3 | 116.5193 | 60 | 30 | 1550.4543 | 50.1818 | 44.5386 | 49.5009 | 29.665 | 32.0673 | 0.04971 | 104.0154 | 11.5276 | 69.8763 | 40.0748 | 34.2346 | 0.76443 | 99.0643 | 412.5565 | 397.4525 | 53.2733 | 452.1708 | 0.19094 | 451.4857 | 8.1477 | 39.4286 | 36.7593 | 39.9299 | 11.999 | 102.0506 | 30.8114 | 3.5337 | 56.1339 | 30.0852 | 27 | 16.0784 | 46 | 32 | 0.77974 | 35.6863 | 56 | 4160 | 25.4902 | 101.0895 | 55.6366 | 0 | 20.25 | 0 | 38.3758 | 32.8281
9/30/2020 12:56:06.3 | 116.536 | 120 | 30 | 1553.4387 | 50.1787 | 44.5087 | 49.6997 | 29.5669 | 31.9761 | 0.04954 | 103.998 | 11.4229 | 69.8192 | 40.1835 | 33.2474 | 0.75409 | 99.0575 | 414.355 | 399.6213 | 53.1513 | 452.1358 | 0.18562 | 451.8488 | 8.1629 | 39.3037 | 36.6086 | 39.6496 | 12.0149 | 101.9037 | 30.6864 | 3.5002 | 56.159 | 29.0375 | 27 | 16.0784 | 46 | 32 | 0.78221 | 35.2941 | 57 | 4110 | 25.4902 | 101.0895 | 55.661 | -0.125 | 19.8125 | 0 | 38.5254 | 32.6406
9/30/2020 12:57:06.3 | 116.5527 | 180 | 30 | 1548.8089 | 49.9963 | 44.4804 | 49.8097 | 29.7962 | 31.9916 | 0.05081 | 104.0328 | 11.3618 | 69.9334 | 39.7871 | 32.2365 | 0.75712 | 99.062 | 412.7532 | 397.7624 | 53.4068 | 451.865 | 0.18452 | 451.3739 | 8.1085 | 39.6176 | 36.6222 | 39.7017 | 12.0051 | 102.2444 | 30.634 | 3.5324 | 56.1087 | 28.2063 | 27 | 16.0784 | 46 | 32 | 0.7762 | 35.6863 | 56 | 4140 | 25.4902 | 101.0895 | 55.6335 | 0 | 20.1875 | 0 | 38.4033 | 32.9219
9/30/2020 12:58:06.3 | 116.5693 | 240 | 30 | 1549.4761 | 50.4298 | 44.5542 | 49.8985 | 30.1333 | 32.0489 | 0.04899 | 103.9892 | 11.3628 | 69.8192 | 40.0145 | 31.2279 | 0.74946 | 99.0581 | 410.7299 | 395.7626 | 53.4381 | 452.0049 | 0.17455 | 451.1784 | 8.1828 | 39.2834 | 36.5425 | 39.6295 | 12.0134 | 102.0443 | 30.4043 | 3.5208 | 56.1339 | 27.3331 | 27 | 16.0784 | 46 | 32 | 0.78044 | 35.6863 | 57 | 4400 | 25.4902 | 101.0895 | 55.6457 | 0 | 20.125 | 0 | 38.5071 | 33.2969
9/30/2020 12:59:06.3 | 116.586 | 300 | 30 | 1552.6241 | 50.2443 | 44.5543 | 49.9823 | 30.4494 | 31.999 | 0.04915 | 103.998 | 11.3162 | 69.8192 | 39.7669 | 30.2438 | 0.75213 | 99.0558 | 412.4441 | 397.8187 | 53.3557 | 451.7341 | 0.18009 | 450.7595 | 8.1695 | 39.199 | 36.5036 | 39.7537 | 11.999 | 101.9861 | 30.2674 | 3.5466 | 56.1926 | 26.6058 | 27.5 | 16.0784 | 46 | 32 | 0.77702 | 35.6863 | 57 | 4380 | 25.4902 | 101.0895 | 55.6244 | 0 | 19.875 | 0 | 38.4796 | 33.5781
9/30/2020 13:00:06.3 | 116.6027 | 360 | 30 | 1551.5847 | 50.0622 | 44.6855 | 50.0229 | 30.3545 | 31.9072 | 0.04891 | 104.0939 | 11.5548 | 69.705 | 40.1492 | 29.5386 | 0.74804 | 99.0581 | 410.7018 | 395.8189 | 53.4958 | 449.7149 | 0.17544 | 450.8433 | 8.1343 | 39.2379 | 36.5425 | 40.0003 | 12.0051 | 102.2404 | 30.6205 | 3.553 | 55.7816 | 26.3802 | 27.5 | 16.0784 | 46 | 32 | 0.7809 | 35.6863 | 57 | 4430 | 25.4902 | 101.0895 | 55.6305 | 0 | 20.1875 | 0 | 38.5559 | 33.4844
9/30/2020 13:01:06.3 | 116.6193 | 420 | 30 | 1547.1207 | 50.742 | 44.8829 | 50.0731 | 29.995 | 32.0968 | 0.04802 | 104.0503 | 11.6518 | 69.7907 | 39.9829 | 29.2911 | 0.74305 | 99.0575 | 409.4653 | 394.5514 | 53.6556 | 451.2365 | 0.17721 | 451.0388 | 8.2206 | 39.2446 | 36.4307 | 40.111 | 12.024 | 102.0438 | 30.3654 | 3.4899 | 56.0752 | 26.4263 | 27 | 16.0784 | 46 | 32 | 0.78514 | 35.6863 | 55 | 4260 | 25.4902 | 101.0895 | 55.5176 | -0.0625 | 20.0625 | 0 | 38.2812 | 33.1094
9/30/2020 13:02:06.3 | 116.636 | 480 | 30 | 1550.0434 | 50.5478 | 45.0679 | 50.0504 | 29.6662 | 31.8935 | 0.04892 | 103.998 | 11.356 | 69.9049 | 39.9427 | 29.2306 | 0.75659 | 99.0552 | 412.5565 | 397.368 | 53.5979 | 451.5928 | 0.17787 | 450.2008 | 8.2049 | 39.0808 | 36.4764 | 40.4163 | 11.9997 | 102.0695 | 30.3063 | 3.5079 | 56.1255 | 26.7373 | 27 | 16.0784 | 46 | 32 | 0.77781 | 35.6863 | 57 | 4310 | 25.4902 | 101.0895 | 55.6091 | 0 | 19.9375 | 0 | 38.6536 | 32.8281
9/30/2020 13:03:06.3 | 116.6527 | 540 | 30 | 1549.909 | 50.5057 | 45.2159 | 50.0776 | 29.5615 | 32.09 | 0.04796 | 103.998 | 11.5402 | 69.9334 | 40.0547 | 29.2257 | 0.75445 | 99.0496 | 411.1795 | 395.6217 | 53.5024 | 452.0697 | 0.17743 | 450.2567 | 8.1974 | 39.0876 | 36.4697 | 40.5269 | 11.9883 | 102.0639 | 30.2083 | 3.5156 | 56.1003 | 26.8363 | 27 | 16.0784 | 46 | 32 | 0.77903 | 35.6863 | 57 | 4260 | 25.4902 | 101.0895 | 55.6335 | 0 | 20 | 0 | 38.4613 | 32.7344
9/30/2020 13:04:06.3 | 116.6693 | 600 | 30 | 1549.0671 | 50.3511 | 45.2406 | 50.0533 | 29.866 | 31.9493 | 0.05055 | 103.9805 | 11.386 | 69.6765 | 40.0317 | 29.262 | 0.7475 | 99.0496 | 410.196 | 394.1853 | 53.6095 | 451.8883 | 0.17721 | 450.2846 | 8.1678 | 39.4067 | 36.3375 | 40.428 | 12.0013 | 102.2599 | 30.3705 | 3.5595 | 56.0668 | 27.0208 | 27 | 16.0784 | 46 | 32 | 0.78038 | 35.6863 | 55 | 4230 | 25.4902 | 101.0895 | 55.6335 | -0.0625 | 20.0625 | 0 | 38.4033 | 33.0156
9/30/2020 13:05:06.3 | 116.686 | 660 | 30 | 1545.8895 | 48.5611 | 45.2666 | 50.0317 | 30.2207 | 31.9935 | 0.05868 | 103.9107 | 11.227 | 69.6765 | 39.9542 | 29.0789 | 0.75873 | 99.0348 | 410.5051 | 395.2274 | 53.5847 | 451.9492 | 0.17344 | 451.9326 | 7.8613 | 39.0149 | 36.3121 | 40.5068 | 12.0035 | 101.825 | 30.4499 | 3.3816 | 55.2616 | 26.9422 | 27.5 | 15.6863 | 46 | 32 | 0.78151 | 34.5098 | 56 | 4090 | 25.4902 | 101.0895 | 55.6366 | 0 | 20.0625 | 0 | 38.7329 | 33.3906
9/30/2020 13:06:06.3 | 116.7027 | 720 | 30 | 1550.6351 | 50.5593 | 45.2568 | 49.9895 | 30.4813 | 31.9861 | 0.05026 | 104.059 | 11.356 | 69.5052 | 40.1635 | 28.8162 | 0.74608 | 99.0343 | 409.5777 | 394.1571 | 53.5913 | 451.773 | 0.17544 | 450.3684 | 8.2099 | 39.1788 | 36.1341 | 40.4615 | 12.0096 | 102.2727 | 30.6661 | 3.553 | 56.0584 | 26.604 | 27 | 16.0784 | 46 | 32 | 0.78453 | 35.6863 | 55 | 4260 | 25.4902 | 101.4099 | 55.6366 | 0 | 20.125 | 0 | 38.4277 | 33.5781
9/30/2020 13:07:06.3 | 116.7193 | 780 | 30 | 1551.5083 | 50.1662 | 45.1216 | 49.9333 | 30.297 | 32.126 | 0.05053 | 104.0154 | 11.5102 | 69.5338 | 40.1063 | 28.5062 | 0.74875 | 99.0365 | 409.2686 | 393.8191 | 53.4826 | 452.2654 | 0.17699 | 451.1505 | 8.1507 | 39.2243 | 36.0951 | 40.4029 | 12.0149 | 101.7147 | 30.607 | 3.5595 | 56.1171 | 26.2469 | 27.5 | 16.0784 | 46 | 32 | 0.77992 | 35.6863 | 57 | 4160 | 25.4902 | 101.0895 | 55.5542 | 0 | 20.0625 | 0 | 38.3545 | 33.3906
9/30/2020 13:08:06.3 | 116.736 | 840 | 30 | 1548.2428 | 50.6564 | 45.0314 | 49.9429 | 29.9755 | 31.9603 | 0.04972 | 104.0154 | 11.3831 | 69.6194 | 39.9944 | 28.0554 | 0.74768 | 99.0365 | 410.7299 | 395.0021 | 53.4051 | 452.8225 | 0.17499 | 450.2287 | 8.213 | 39.1973 | 36.246 | 40.2201 | 11.9967 | 101.7707 | 30.4752 | 3.5311 | 56.0332 | 25.5508 | 27 | 16.0784 | 46 | 32 | 0.77696 | 35.6863 | 57 | 4040 | 25.4902 | 101.0895 | 55.6305 | 0 | 20.0625 | 0 | 38.5284 | 33.0156
9/30/2020 13:09:06.3 | 116.7527 | 900 | 30 | 1550.7157 | 50.4634 | 44.9053 | 49.9469 | 29.7336 | 32.0217 | 0.04891 | 103.963 | 11.4433 | 69.5052 | 40.1692 | 27.5766 | 0.74893 | 99.036 | 411.5448 | 396.5512 | 53.5271 | 452.4805 | 0.16945 | 450.2567 | 8.1948 | 39.2699 | 36.0087 | 40.0842 | 12.0119 | 102.3304 | 30.6526 | 3.5479 | 56.0919 | 25.0458 | 27 | 16.0784 | 46 | 32 | 0.78111 | 35.2941 | 55 | 4060 | 25.4902 | 101.0895 | 55.6366 | 0 | 20.125 | 0 | 38.3728 | 32.8281
9/30/2020 13:10:06.3 | 116.7693 | 960 | 30 | 1550.7992 | 48.2839 | 44.7166 | 49.9039 | 29.6014 | 32.0273 | 0.05645 | 103.963 | 11.6615 | 69.6765 | 39.9714 | 27.1416 | 0.76193 | 99.0314 | 411.2919 | 396.0161 | 53.3475 | 450.7479 | 0.15949 | 448.6925 | 7.8413 | 39.2953 | 35.8442 | 39.9534 | 12.0005 | 101.7936 | 30.4685 | 3.4563 | 54.7416 | 24.6673 | 27.5 | 15.6863 | 46 | 32 | 0.77992 | 34.5098 | 54 | 4230 | 25.4902 | 100.769 | 55.6244 | -0.0625 | 20.0625 | 0 | 38.382 | 32.7344
9/30/2020 13:11:06.3 | 116.786 | 1020 | 30 | 1549.6764 | 50.5129 | 44.6988 | 49.9085 | 29.7051 | 31.9227 | 0.04834 | 104.0067 | 11.6227 | 69.3911 | 40.1435 | 27.0836 | 0.75908 | 99.0297 | 411.2919 | 396.1006 | 53.2518 | 451.979 | 0.16768 | 450.145 | 8.1973 | 39.302 | 35.9307 | 39.752 | 11.9823 | 101.8479 | 30.3705 | 3.5582 | 56.1171 | 24.1701 | 27 | 16.0784 | 46 | 32 | 0.78169 | 35.6863 | 55 | 4360 | 25.4902 | 101.0895 | 55.6183 | 0 | 20.125 | 0 | 38.562 | 32.9219
9/30/2020 13:12:06.3 | 116.8027 | 1080 | 30 | 1549.0134 | 50.6046 | 44.6352 | 49.9881 | 30.0823 | 32.0255 | 0.04943 | 103.998 | 11.4481 | 69.8478 | 40.1606 | 26.7872 | 0.7459 | 99.0297 | 410.2241 | 395.0021 | 53.3211 | 452.3146 | 0.18142 | 450.4243 | 8.2087 | 39.1636 | 35.739 | 39.7705 | 11.9823 | 101.932 | 30.3367 | 3.5015 | 56.1255 | 23.7105 | 27 | 16.0784 | 46 | 32 | 0.78056 | 35.6863 | 55 | 4260 | 25.4902 | 101.0895 | 55.6549 | 0 | 20.1875 | 0 | 38.4033 | 33.2031
9/30/2020 13:13:06.3 | 116.8193 | 1140 | 30 | 1549.9233 | 50.4405 | 44.7645 | 50.0138 | 30.409 | 32.049 | 0.04931 | 103.9892 | 11.387 | 69.9334 | 39.9542 | 26.3831 | 0.75801 | 99.0286 | 408.5661 | 393.6783 | 53.3161 | 452.1488 | 0.18629 | 449.7539 | 8.1869 | 38.792 | 35.7323 | 40.0255 | 12.0134 | 102.267 | 30.0172 | 3.4924 | 56.1087 | 23.2247 | 27 | 16.0784 | 46 | 32 | 0.78379 | 35.6863 | 57 | 4380 | 25.4902 | 101.4099 | 55.6457 | 0 | 20.0625 | 0 | 38.4857 | 33.5781
9/30/2020 13:14:06.3 | 116.836 | 1200 | 30 | 1548.7067 | 48.5515 | 44.7656 | 50.0062 | 30.4085 | 31.9934 | 0.0546 | 104.0067 | 11.4859 | 69.8763 | 40.1005 | 26.0725 | 0.75089 | 99.0286 | 406.037 | 391.087 | 53.2453 | 450.7077 | 0.18009 | 450.6198 | 7.8742 | 39.1906 | 35.6865 | 40.0574 | 12.0134 | 101.9309 | 30.1017 | 3.4486 | 54.7332 | 22.7522 | 27.5 | 15.6863 | 46 | 32 | 0.78099 | 34.5098 | 56 | 3990 | 25.4902 | 101.0895 | 55.6366 | 0 | 19.875 | 0 | 38.5651 | 33.5781
9/30/2020 13:15:06.3 | 116.8527 | 1260 | 30 | 1551.1452 | 50.2731 | 44.9124 | 50.0773 | 30.0339 | 32.091 | 0.04444 | 104.0154 | 11.644 | 69.5909 | 39.9628 | 25.7328 | 0.76086 | 99.0229 | 408.5661 | 394.1008 | 53.565 | 452.3146 | 0.19537 | 451.7929 | 8.1662 | 39.2041 | 35.739 | 40.1748 | 11.9815 | 101.8411 | 30.2201 | 3.5234 | 56.0835 | 22.3792 | 27 | 16.0784 | 46 | 32 | 0.77977 | 35.6863 | 57 | 4110 | 25.4902 | 101.0895 | 55.6366 | 0 | 20.1875 | 0 | 38.504 | 33.1094
9/30/2020 13:16:06.3 | 116.8693 | 1320 | 30 | 1549.4382 | 50.482 | 45.0381 | 50.0222 | 29.7014 | 31.9805 | 0.0479 | 103.9718 | 11.3948 | 69.705 | 39.9829 | 25.3343 | 0.74608 | 99.0326 | 407.6106 | 392.0165 | 53.6095 | 452.3043 | 0.21885 | 449.726 | 8.191 | 39.2497 | 35.6203 | 40.324 | 11.9952 | 102.383 | 30.1609 | 3.5247 | 56.0668 | 22.0456 | 27 | 16.0784 | 46 | 32 | 0.78053 | 35.6863 | 55 | 4480 | 25.4902 | 101.0895 | 55.6122 | -0.0625 | 20 | 0 | 38.6292 | 32.7344
9/30/2020 13:17:06.3 | 116.886 | 1380 | 30 | 1549.4266 | 50.7313 | 45.2521 | 50.0774 | 29.5273 | 31.9374 | 0.05081 | 103.9369 | 11.549 | 69.5909 | 39.9139 | 24.7992 | 0.75213 | 99.0269 | 409.5777 | 393.7628 | 53.4941 | 452.5154 | 0.23281 | 450.5081 | 8.2314 | 39.2885 | 35.5813 | 40.5705 | 11.9937 | 102.3213 | 30.1474 | 3.5556 | 56.0584 | 21.6859 | 27 | 16.0784 | 46 | 32 | 0.78172 | 35.6863 | 57 | 4360 | 25.4902 | 101.0895 | 55.6122 | 0 | 20.125 | 0 | 38.4308 | 32.6406
9/30/2020 13:18:06.3 | 116.9027 | 1440 | 30 | 1553.9207 | 50.3572 | 45.2104 | 50.0338 | 29.7858 | 31.9374 | 0.0486 | 104.1114 | 11.4947 | 69.705 | 40.2492 | 24.6264 | 0.75409 | 99.0241 | 410.1398 | 394.6359 | 53.6161 | 450.5367 | 0.24012 | 452.2119 | 8.1944 | 39.3611 | 35.6203 | 40.3827 | 12.0028 | 101.8703 | 30.0629 | 3.5401 | 55.7564 | 21.6722 | 27 | 16.0784 | 46 | 32 | 0.78251 | 35.6863 | 55 | 4210 | 25.4902 | 101.0895 | 55.6213 | -0.125 | 20.25 | 0 | 38.4766 | 33.0156
9/30/2020 13:19:06.3 | 116.9193 | 1500 | 30 | 1549.643 | 50.6692 | 45.3003 | 50.0932 | 30.1609 | 32.0488 | 0.04853 | 103.9718 | 11.3366 | 69.7336 | 40.1921 | 24.423 | 0.75588 | 99.0235 | 405.8121 | 391.8756 | 53.4562 | 452.1384 | 0.28397 | 451.9046 | 8.2225 | 39.145 | 35.5084 | 40.5839 | 12.0005 | 101.9818 | 30.2133 | 3.4886 | 56.1255 | 21.7186 | 27 | 16.0784 | 46 | 32 | 0.78145 | 35.2941 | 55 | 4110 | 25.4902 | 101.0895 | 55.6763 | 0 | 19.8125 | 0 | 38.5529 | 33.3906
9/30/2020 13:20:06.3 | 116.936 | 1560 | 30 | 1544.964 | 48.6102 | 45.3414 | 50.0002 | 30.472 | 32.0768 | 0.05689 | 103.9019 | 11.4772 | 69.8478 | 40.003 | 24.5846 | 0.75552 | 99.0201 | 407.6668 | 392.27 | 53.476 | 452.2291 | 0.28043 | 451.1784 | 7.8646 | 39.1652 | 35.4693 | 40.5521 | 11.9997 | 101.8663 | 30.286 | 3.4499 | 55.3538 | 21.6257 | 27.5 | 15.6863 | 46 | 32 | 0.78202 | 34.5098 | 56 | 3990 | 25.4902 | 101.0895 | 55.6427 | -0.0625 | 20.25 | 0 | 38.6383 | 33.6719
9/30/2020 13:21:06.3 | 116.9527 | 1620 | 30 | 1551.968 | 50.5251 | 45.0833 | 49.9379 | 30.3354 | 31.8562 | 0.04585 | 104.1288 | 11.3725 | 69.9905 | 40.069 | 24.0846 | 0.74893 | 99.0224 | 406.88 | 391.3405 | 53.2453 | 451.1095 | 0.30723 | 450.0053 | 8.2114 | 39.1906 | 35.3709 | 40.4213 | 11.9914 | 102.2327 | 30.3113 | 3.5131 | 56.0164 | 21.0987 | 27 | 16.0784 | 46 | 32 | 0.78096 | 35.6863 | 56 | 4140 | 25.4902 | 101.0895 | 55.6091 | -0.0625 | 19.9375 | 0 | 38.3789 | 33.3906
9/30/2020 13:22:06.3 | 116.9693 | 1680 | 30 | 1551.538 | 50.5598 | 45.0944 | 49.955 | 30.0131 | 32.1254 | 0.04804 | 104.0328 | 11.3928 | 69.6194 | 40.0403 | 23.6137 | 0.76389 | 99.0207 | 409.2686 | 393.7909 | 53.4167 | 452.2744 | 0.28464 | 451.5415 | 8.2148 | 39.3662 | 35.2657 | 40.2838 | 12.0142 | 102.3431 | 30.4347 | 3.5092 | 56.0835 | 20.9919 | 27 | 16.0784 | 46 | 32 | 0.77885 | 35.2941 | 57 | 4230 | 25.4902 | 101.0895 | 55.6061 | 0 | 19.9375 | 0 | 38.5895 | 33.1094
9/30/2020 13:23:06.3 | 116.986 | 1740 | 30 | 1550.3182 | 48.279 | 45.0615 | 49.9779 | 29.7728 | 32.047 | 0.05634 | 103.8496 | 11.2706 | 69.8192 | 39.8736 | 23.3379 | 0.75089 | 99.0144 | 406.4023 | 391.763 | 53.4365 | 452.1488 | 0.29815 | 451.0667 | 7.838 | 39.1247 | 35.3641 | 40.148 | 12.0255 | 101.6646 | 30.4026 | 3.428 | 54.859 | 20.7713 | 27.5 | 15.6863 | 46 | 32 | 0.77818 | 34.5098 | 56 | 4210 | 25.4902 | 101.0895 | 55.6397 | 0 | 20.25 | 0 | 38.4582 | 32.8281
9/30/2020 13:24:06.3 | 117.0027 | 1800 | 30 | 1551.3443 | 50.3841 | 44.8209 | 49.9452 | 29.6317 | 31.8983 | 0.04796 | 104.1201 | 11.3928 | 69.6194 | 40.112 | 23.2802 | 0.75089 | 99.0235 | 409.3248 | 393.7909 | 53.181 | 451.1898 | 0.29505 | 450.2846 | 8.1852 | 39.4387 | 34.9499 | 39.992 | 11.9906 | 102.0378 | 30.2454 | 3.5569 | 55.9577 | 20.5109 | 27 | 16.0784 | 46 | 32 | 0.78077 | 35.6863 | 55 | 4040 | 25.4902 | 101.0895 | 55.6457 | -0.125 | 19.875 | 0 | 38.324 | 32.7344
9/30/2020 13:25:06.3 | 117.0193 | 1860 | 30 | 1549.4697 | 48.8542 | 44.7886 | 49.9593 | 29.6869 | 32.1772 | 0.06092 | 103.9281 | 11.549 | 69.6194 | 39.8275 | 23.3057 | 0.75445 | 99.0144 | 409.0719 | 393.3403 | 53.443 | 452.5297 | 0.31388 | 450.6477 | 7.9271 | 39.3408 | 35.0212 | 40.0507 | 11.9815 | 102.0007 | 30.2522 | 3.4331 | 54.7583 | 20.3161 | 27.5 | 15.6863 | 46 | 32 | 0.78221 | 34.5098 | 54 | 3890 | 25.4902 | 101.0895 | 55.6305 | 0.0625 | 20.1875 | 0 | 38.6383 | 32.8281
9/30/2020 13:26:06.3 | 117.036 | 1920 | 30 | 1550.3503 | 50.6248 | 44.685 | 49.9287 | 29.992 | 31.8233 | 0.04482 | 104.1376 | 11.5606 | 69.6765 | 40.0375 | 22.845 | 0.74732 | 99.0161 | 404.379 | 388.8055 | 53.2898 | 450.6624 | 0.33647 | 450.4243 | 8.219 | 39.1838 | 35.101 | 39.9467 | 12.024 | 102.1985 | 30.2522 | 3.544 | 55.9074 | 20.2367 | 27 | 16.0784 | 46 | 31 | 0.77818 | 35.6863 | 57 | 4360 | 25.4902 | 101.0895 | 55.6183 | 0 | 20.125 | 0 | 38.324 | 33.2031
9/30/2020 13:27:06.3 | 117.0527 | 1980 | 30 | 1550.1359 | 50.5097 | 44.7163 | 49.9616 | 30.3402 | 32.0895 | 0.04867 | 104.0154 | 11.4054 | 70.1332 | 40.0977 | 22.9276 | 0.75374 | 99.0139 | 407.8354 | 391.8193 | 53.3343 | 452.4299 | 0.32761 | 452.0443 | 8.1992 | 39.2294 | 35.1536 | 40.096 | 12.0035 | 101.72 | 30.1406 | 3.4679 | 55.9997 | 20.3437 | 27 | 16.0784 | 46 | 32 | 0.78108 | 35.2941 | 57 | 4090 | 25.4902 | 101.0895 | 55.6305 | 0 | 19.875 | 0 | 38.5376 | 33.4844
9/30/2020 13:28:06.3 | 117.0693 | 2040 | 30 | 1549.5926 | 48.4447 | 44.7377 | 50.0036 | 30.4827 | 32.0449 | 0.05649 | 103.8583 | 11.3996 | 69.7907 | 39.8708 | 23.113 | 0.74964 | 99.0093 | 406.1494 | 390.6645 | 53.1942 | 451.9375 | 0.34267 | 451.6812 | 7.8613 | 39.2429 | 35.1927 | 39.9534 | 11.9959 | 101.7155 | 30.1017 | 3.4151 | 54.8506 | 20.1694 | 27.5 | 15.6863 | 46 | 32 | 0.78166 | 34.5098 | 56 | 4280 | 25.4902 | 101.0895 | 55.6366 | 0 | 20.1875 | 0 | 38.5346 | 33.5781
9/30/2020 13:29:06.3 | 117.086 | 2100 | 30 | 1552.8553 | 51.0398 | 44.7105 | 49.999 | 30.1649 | 31.899 | 0.03945 | 104.155 | 11.2406 | 69.7336 | 40.0174 | 23.0232 | 0.75623 | 99.0076 | 405.9246 | 389.8195 | 53.2123 | 450.8581 | 0.35596 | 451.8488 | 8.2998 | 39.2092 | 35.4099 | 39.8678 | 11.9929 | 102.0219 | 30.0155 | 3.5556 | 55.8738 | 20.1228 | 27 | 16.0784 | 46 | 32 | 0.77748 | 35.6863 | 55 | 4210 | 25.4902 | 101.0895 | 55.6488 | -0.125 | 20.125 | 0 | 38.501 | 33.2031
9/30/2020 13:30:06.3 | 117.1027 | 2160 | 30 | 1549.9819 | 50.6403 | 44.9786 | 50.0857 | 29.7837 | 32.1384 | 0.04639 | 103.998 | 11.355 | 69.6765 | 39.8621 | 22.8427 | 0.7516 | 99.0071 | 407.976 | 391.8193 | 53.1744 | 452.0931 | 0.36261 | 452.3795 | 8.2196 | 39.4843 | 35.3438 | 40.2972 | 11.9937 | 101.9654 | 29.8718 | 3.5363 | 56.0835 | 20.1625 | 27 | 16.0784 | 46 | 32 | 0.78312 | 35.6863 | 57 | 4360 | 25.4902 | 101.0895 | 55.6274 | -0.0625 | 19.75 | 0 | 38.4613 | 32.8281
9/30/2020 13:31:06.3 | 117.1193 | 2220 | 30 | 1551.6337 | 48.688 | 45.0475 | 50.0747 | 29.5641 | 31.9162 | 0.05296 | 103.963 | 11.3792 | 69.7336 | 40.1492 | 22.7791 | 0.75231 | 99.0059 | 403.3954 | 387.9042 | 53.532 | 450.9631 | 0.35419 | 451.4577 | 7.9115 | 39.2227 | 35.2317 | 40.4532 | 12.0058 | 101.488 | 29.9242 | 3.4318 | 54.8003 | 20.1022 | 27.5 | 15.6863 | 46 | 32 | 0.78065 | 34.902 | 56 | 4090 | 25.4902 | 101.0895 | 55.661 | -0.0625 | 20.1875 | 0 | 38.7329 | 32.6406
9/30/2020 13:32:06.3 | 117.136 | 2280 | 30 | 1548.2808 | 50.7186 | 45.2062 | 50.0439 | 29.6876 | 31.9408 | 0.04562 | 104.0241 | 11.4142 | 69.7336 | 40.0891 | 22.754 | 0.75712 | 99.0003 | 405.6435 | 389.4815 | 53.3788 | 452.5699 | 0.41245 | 450.536 | 8.2233 | 39.275 | 35.337 | 40.5571 | 11.999 | 102.0146 | 29.9766 | 3.5002 | 56.0332 | 20.3161 | 27 | 16.0784 | 46 | 32 | 0.7808 | 35.2941 | 57 | 4380 | 25.4902 | 101.4099 | 55.7434 | -0.0625 | 20 | 0 | 38.2935 | 32.8281
9/30/2020 13:33:06.3 | 117.1527 | 2340 | 30 | 1549.7812 | 50.8342 | 45.2778 | 50.0594 | 30.073 | 32.0213 | 0.04962 | 103.9892 | 11.2658 | 69.9334 | 40.026 | 22.9967 | 0.75267 | 99.002 | 403.6764 | 387.6507 | 53.4233 | 452.8459 | 0.39628 | 451.5695 | 8.25 | 39.4252 | 35.2776 | 40.4984 | 11.9959 | 101.6521 | 30.0747 | 3.5208 | 56.0835 | 20.5765 | 27 | 16.0784 | 46 | 32 | 0.78206 | 35.6863 | 55 | 4160 | 25.4902 | 101.0895 | 55.6274 | 0 | 20.0625 | 0 | 38.6322 | 33.2031
9/30/2020 13:34:06.3 | 117.1693 | 2400 | 30 | 1552.5333 | 48.381 | 45.2215 | 50.0125 | 30.4293 | 31.9122 | 0.05656 | 104.0328 | 11.5131 | 69.6765 | 39.8592 | 23.0964 | 0.76336 | 98.9969 | 407.3015 | 390.9462 | 53.4233 | 450.9579 | 0.38454 | 449.6143 | 7.8658 | 39.1636 | 35.1197 | 40.5504 | 11.9929 | 102.1232 | 30.4938 | 3.4602 | 54.7332 | 20.7369 | 27.5 | 15.6863 | 46 | 32 | 0.77833 | 34.5098 | 54 | 3890 | 25.4902 | 101.0895 | 55.661 | -0.0625 | 20.1875 | 0 | 38.5071 | 33.5781
9/30/2020 13:35:06.3 | 117.186 | 2460 | 30 | 1549.1324 | 50.8484 | 45.2645 | 50.0457 | 30.4194 | 32.0159 | 0.04904 | 103.998 | 11.3472 | 70.0476 | 40.0891 | 23.2756 | 0.75819 | 98.9924 | 405.503 | 389.6505 | 53.5699 | 452.785 | 0.42729 | 452.2398 | 8.2489 | 39.3662 | 35.0926 | 40.4917 | 12.0066 | 102.1187 | 30.1728 | 3.5814 | 56.1003 | 20.6024 | 27 | 16.0784 | 46 | 32 | 0.78105 | 35.2941 | 57 | 4260 | 25.4902 | 101.0895 | 55.5023 | -0.0625 | 19.9375 | 0 | 38.4522 | 33.4844
9/30/2020 13:36:06.3 | 117.2027 | 2520 | 30 | 1548.5128 | 48.6999 | 45.1608 | 50.0208 | 30.0921 | 32.0342 | 0.0564 | 103.8583 | 11.2483 | 69.5623 | 39.9283 | 23.2085 | 0.75445 | 98.9935 | 403.2549 | 386.7212 | 53.3722 | 451.5048 | 0.39739 | 451.0667 | 7.8972 | 39.5299 | 34.9941 | 40.6024 | 11.9997 | 102.0358 | 30.4414 | 3.446 | 54.6661 | 20.4489 | 27.5 | 15.6863 | 46 | 32 | 0.77778 | 34.5098 | 54 | 4040 | 25.4902 | 101.0895 | 55.6335 | 0 | 20.25 | 0 | 38.6963 | 33.1094
9/30/2020 13:37:06.3 | 117.2193 | 2580 | 30 | 1549.2359 | 50.648 | 45.0521 | 49.8997 | 29.842 | 32.0579 | 0.04373 | 104.1725 | 11.3754 | 69.5338 | 39.8794 | 22.9334 | 0.75748 | 98.9941 | 404.8005 | 388.7774 | 53.2634 | 452.2382 | 0.40913 | 451.9046 | 8.2169 | 39.3662 | 35.1656 | 40.4398 | 11.9906 | 101.9803 | 30.3299 | 3.5453 | 56.0416 | 20.3558 | 27 | 16.0784 | 46 | 32 | 0.77858 | 35.6863 | 55 | 4090 | 25.4902 | 101.0895 | 55.603 | -0.0625 | 20.0625 | 0 | 38.3362 | 32.8281
9/30/2020 13:38:06.3 | 117.236 | 2640 | 30 | 1549.42 | 50.7448 | 44.9449 | 49.9419 | 29.669 | 32.037 | 0.04564 | 104.0154 | 11.1183 | 69.8192 | 39.9686 | 22.6802 | 0.7532 | 98.9941 | 402.4119 | 387.2282 | 53.2437 | 453.1219 | 0.44257 | 451.6533 | 8.2336 | 39.9213 | 34.9024 | 40.2117 | 11.9716 | 102.3165 | 30.3097 | 3.4886 | 56.1339 | 20.3558 | 27.5 | 16.0784 | 46 | 32 | 0.78132 | 35.6863 | 55 | 4480 | 25.4902 | 101.4099 | 55.6976 | -0.0625 | 20.0625 | 0 | 38.3057 | 32.7344
9/30/2020 13:39:06.3 | 117.2527 | 2700 | 30 | 1548.8133 | 48.8982 | 44.8063 | 49.8987 | 29.6212 | 31.9153 | 0.05427 | 103.9718 | 11.2182 | 69.8763 | 40.0375 | 22.6508 | 0.75677 | 98.9935 | 405.4468 | 389.4815 | 53.1991 | 450.9773 | 0.40292 | 450.6198 | 7.9309 | 39.5097 | 34.882 | 40.1144 | 11.9891 | 101.9798 | 30.2116 | 3.4576 | 54.5822 | 20.6024 | 27.5 | 15.6863 | 46 | 32 | 0.77977 | 34.5098 | 56 | 4310 | 25.4902 | 101.0895 | 55.6488 | -0.0625 | 20.25 | 0 | 38.62 | 32.7344
9/30/2020 13:40:06.3 | 117.2693 | 2760 | 30 | 1550.4159 | 50.7168 | 44.6768 | 49.946 | 29.8719 | 31.9543 | 0.04697 | 104.0765 | 11.225 | 69.7907 | 40.2378 | 23.2083 | 0.7614 | 98.9935 | 406.4866 | 390.2138 | 53.2502 | 452.9107 | 0.41533 | 450.2567 | 8.2343 | 39.4573 | 34.7835 | 39.9064 | 11.9792 | 102.1758 | 30.264 | 3.5169 | 56.008 | 20.6093 | 27 | 16.0784 | 46 | 32 | 0.78285 | 35.6863 | 57 | 4380 | 25.4902 | 101.0895 | 55.6274 | 0 | 20.125 | 0 | 38.5651 | 33.0156
9/30/2020 13:41:06.3 | 117.286 | 2820 | 30 | 1547.2067 | 48.9409 | 44.7388 | 49.9511 | 30.2174 | 32.0779 | 0.05517 | 103.8845 | 11.2357 | 69.8478 | 39.8506 | 23.0677 | 0.75035 | 98.9935 | 403.283 | 386.8339 | 53.2502 | 452.7902 | 0.45719 | 450.3405 | 7.9296 | 39.5097 | 34.7309 | 40.0104 | 12.0066 | 101.8397 | 30.3688 | 3.3996 | 55.2029 | 20.6628 | 27.5 | 15.6863 | 46 | 32 | 0.77705 | 34.5098 | 54 | 4210 | 25.4902 | 101.0895 | 55.7281 | -0.0625 | 19.8125 | 0 | 38.623 | 33.2969
9/30/2020 13:42:06.3 | 117.3027 | 2880 | 30 | 1545.1602 | 48.858 | 44.6954 | 49.9582 | 30.4663 | 31.9195 | 0.05335 | 104.0154 | 11.3763 | 69.9619 | 39.9053 | 23.0993 | 0.75516 | 98.9873 | 403.4797 | 387.6789 | 53.0013 | 450.9125 | 0.48156 | 452.7705 | 7.9057 | 39.3071 | 34.6391 | 40.0172 | 12.0088 | 101.8335 | 30.1136 | 3.437 | 54.817 | 20.73 | 27.5 | 15.6863 | 46 | 32 | 0.78068 | 34.5098 | 56 | 3990 | 25.4902 | 101.0895 | 55.658 | 0 | 20.0625 | 0 | 38.5681 | 33.5781
9/30/2020 13:43:06.3 | 117.3193 | 2940 | 30 | 1548.1558 | 51.1768 | 44.8307 | 49.9999 | 30.3031 | 31.9924 | 0.04659 | 103.9892 | 11.4258 | 69.9619 | 39.9513 | 23.0899 | 0.75979 | 98.9861 | 402.9177 | 387.4254 | 53.4101 | 452.9366 | 0.51523 | 452.6588 | 8.2969 | 39.5164 | 34.7648 | 40.1731 | 11.999 | 102.1125 | 30.0612 | 3.5182 | 56.0835 | 20.6437 | 27.5 | 16.0784 | 46 | 32 | 0.7761 | 35.6863 | 55 | 4110 | 25.4902 | 101.0895 | 55.7068 | -0.0625 | 20.0625 | 0 | 38.4369 | 33.3906
9/30/2020 13:44:06.3 | 117.336 | 3000 | 30 | 1549.7955 | 48.8572 | 44.8873 | 50.0634 | 29.9294 | 31.9645 | 0.05407 | 104.0503 | 11.2609 | 69.7336 | 40.132 | 22.8774 | 0.7459 | 98.9861 | 401.5969 | 385.5664 | 53.4167 | 450.4654 | 0.49042 | 451.5136 | 7.9293 | 39.4185 | 34.4216 | 40.2318 | 11.9906 | 101.8043 | 30.0679 | 3.4886 | 54.6157 | 20.5628 | 27.5 | 15.6863 | 46 | 32 | 0.78007 | 34.5098 | 54 | 4210 | 25.4902 | 101.0895 | 55.6397 | 0 | 20.125 | 0 | 38.5986 | 33.0156
9/30/2020 13:45:06.3 | 117.3527 | 3060 | 30 | 1552.5196 | 51.0998 | 44.9683 | 50.0371 | 29.6319 | 31.9899 | 0.04656 | 104.0852 | 11.1998 | 69.8763 | 40.1949 | 22.8846 | 0.74982 | 98.9873 | 403.7045 | 388.5239 | 53.1612 | 452.3444 | 0.53406 | 451.2343 | 8.3088 | 39.4185 | 34.4623 | 40.1799 | 11.9792 | 102.1976 | 30.1203 | 3.5234 | 55.9997 | 20.8178 | 27 | 16.0784 | 46 | 32 | 0.78004 | 35.2941 | 57 | 4330 | 25.4902 | 101.0895 | 55.6183 | 0 | 20 | 0 | 38.6383 | 32.6406
9/30/2020 13:46:06.3 | 117.3693 | 3120 | 30 | 1547.2737 | 49.0479 | 45.1405 | 50.0662 | 29.5703 | 32.0973 | 0.05414 | 103.867 | 11.2202 | 70.1903 | 40.0461 | 22.8095 | 0.75374 | 98.9861 | 401.878 | 384.9749 | 53.1612 | 451.0784 | 0.52143 | 449.307 | 7.9466 | 39.3662 | 34.4352 | 40.4398 | 11.9739 | 102.0004 | 30.1728 | 3.4125 | 54.6745 | 20.8437 | 27.5 | 15.6863 | 46 | 32 | 0.77488 | 34.5098 | 56 | 4140 | 25.4902 | 101.0895 | 55.6457 | -0.125 | 20.0625 | 0 | 38.4644 | 32.7344
9/30/2020 13:47:06.3 | 117.386 | 3180 | 30 | 1551.6089 | 51.0021 | 45.2071 | 50.0521 | 29.9035 | 31.9594 | 0.04614 | 104.155 | 11.3133 | 69.648 | 40.1378 | 23.1538 | 0.763 | 98.9839 | 402.8615 | 386.5241 | 53.3277 | 451.2844 | 0.62111 | 450.0332 | 8.2882 | 39.3273 | 34.4947 | 40.5051 | 11.9997 | 101.8861 | 29.8718 | 3.5311 | 55.9745 | 20.7437 | 27 | 16.0784 | 46 | 32 | 0.77827 | 35.6863 | 57 | 4140 | 25.4902 | 101.0895 | 55.6366 | 0 | 19.875 | 0 | 38.6383 | 33.1094
9/30/2020 13:48:06.3 | 117.4027 | 3240 | 30 | 1553.0684 | 51.0331 | 45.2947 | 50.0748 | 30.2698 | 32.0351 | 0.04515 | 103.9892 | 11.258 | 69.8478 | 40.0633 | 23.3392 | 0.74608 | 98.9805 | 401.7656 | 386.2706 | 53.3788 | 453.1076 | 0.62576 | 452.4353 | 8.3001 | 39.3797 | 34.4623 | 40.5571 | 12.0058 | 102.0228 | 30.0291 | 3.4641 | 56.0248 | 20.8178 | 27 | 16.0784 | 46 | 32 | 0.77748 | 35.6863 | 57 | 4330 | 25.4902 | 101.0895 | 55.6213 | -0.125 | 20.125 | 0 | 38.3911 | 33.4844
9/30/2020 13:49:06.3 | 117.4193 | 3300 | 30 | 1550.852 | 48.9295 | 45.2715 | 50.0339 | 30.4805 | 31.9751 | 0.0534 | 103.9892 | 11.4995 | 69.8763 | 39.9513 | 23.3225 | 0.75944 | 98.9788 | 404.098 | 387.3409 | 53.1233 | 451.0641 | 0.58788 | 449.8936 | 7.9464 | 39.432 | 34.5218 | 40.4532 | 11.9906 | 101.7129 | 29.9242 | 3.4228 | 54.6157 | 20.8247 | 27.5 | 15.6863 | 46 | 32 | 0.78114 | 34.5098 | 56 | 4060 | 25.4902 | 101.0895 | 55.7281 | -0.0625 | 20.125 | 0 | 38.504 | 33.6719
9/30/2020 13:50:06.3 | 117.436 | 3360 | 30 | 1550.355 | 51.0902 | 45.2422 | 50.0117 | 30.2657 | 32.0176 | 0.04546 | 103.998 | 11.4694 | 70.0761 | 39.9829 | 23.4428 | 0.76211 | 98.9793 | 404.2666 | 387.3691 | 53.2964 | 452.9871 | 0.73386 | 451.0388 | 8.2946 | 39.5046 | 34.6204 | 40.5772 | 11.9914 | 102.2457 | 30.3637 | 3.5595 | 55.9745 | 20.5506 | 27 | 16.0784 | 46 | 32 | 0.78111 | 35.6863 | 55 | 4210 | 25.4902 | 101.0895 | 55.6213 | 0 | 19.9375 | 0 | 38.6139 | 33.2969
9/30/2020 13:51:06.3 | 117.4527 | 3420 | 30 | 1547.6034 | 48.4504 | 45.2 | 50.0074 | 29.96 | 31.9799 | 0.0558 | 103.8234 | 11.3055 | 69.8763 | 40.0862 | 23.4006 | 0.74679 | 98.981 | 401.7656 | 385.0313 | 53.3409 | 451.9984 | 0.71946 | 450.2287 | 7.8521 | 39.2362 | 34.5881 | 40.6225 | 12.0005 | 101.7432 | 30.7759 | 3.4318 | 54.5067 | 20.4644 | 27.5 | 15.6863 | 46 | 32 | 0.78138 | 34.5098 | 54 | 3960 | 25.4902 | 100.769 | 55.6427 | -0.125 | 20.125 | 0 | 38.5284 | 33.0156
9/30/2020 13:52:06.3 | 117.4693 | 3480 | 30 | 1551.2237 | 50.9434 | 45.0289 | 49.9304 | 29.7518 | 31.9088 | 0.04677 | 104.1376 | 11.2095 | 69.8192 | 40.1549 | 23.3305 | 0.75356 | 98.9793 | 404.2666 | 387.4536 | 53.1497 | 453.1983 | 0.77772 | 450.1729 | 8.2754 | 39.6159 | 34.6339 | 40.2201 | 12.0013 | 102.0777 | 30.3705 | 3.5698 | 56.0164 | 20.0297 | 27 | 16.0784 | 46 | 32 | 0.78395 | 35.6863 | 55 | 4310 | 25.4902 | 101.0895 | 55.7221 | -0.125 | 20 | 0 | 38.4888 | 32.8281
9/30/2020 13:53:06.3 | 117.486 | 3540 | 30 | 1553.3462 | 50.721 | 44.996 | 49.9162 | 29.6031 | 32.0738 | 0.04728 | 104.0241 | 11.1736 | 69.9619 | 40.0375 | 22.8544 | 0.75071 | 98.9725 | 403.7326 | 387.4817 | 53.1101 | 453.8759 | 0.77174 | 450.2567 | 8.2506 | 39.4708 | 34.3111 | 40.0239 | 12.0058 | 102.2109 | 30.2251 | 3.5221 | 56.0835 | 19.9158 | 27.5 | 16.0784 | 46 | 32 | 0.78315 | 35.6863 | 57 | 4230 | 25.4902 | 101.0895 | 55.6366 | 0.0625 | 20.0625 | 0 | 38.5315 | 32.6406
9/30/2020 13:54:06.3 | 117.5027 | 3600 | 30 | 1549.9845 | 48.905 | 44.7884 | 49.9272 | 29.6967 | 31.9566 | 0.05389 | 103.9718 | 11.3763 | 69.6765 | 40.2064 | 22.8235 | 0.75196 | 98.972 | 403.6483 | 386.7212 | 53.1431 | 451.8429 | 0.78879 | 451.5695 | 7.938 | 39.3999 | 34.4368 | 39.9014 | 11.9959 | 101.7061 | 30.3113 | 3.4331 | 54.6074 | 20.0434 | 27.5 | 15.6863 | 46 | 32 | 0.78251 | 34.5098 | 56 | 4210 | 25.4902 | 101.0895 | 55.5145 | -0.125 | 20.125 | 0 | 38.5376 | 32.8281
9/30/2020 13:55:06.3 | 117.5193 | 3660 | 30 | 1549.8014 | 50.867 | 44.7715 | 49.9459 | 29.9893 | 32.0074 | 0.04864 | 103.998 | 11.386 | 69.8763 | 39.816 | 22.7133 | 0.76104 | 98.9731 | 403.7326 | 387.2282 | 53.0985 | 453.3045 | 0.76775 | 451.2063 | 8.2554 | 39.5113 | 34.4572 | 40.0641 | 11.9952 | 101.9874 | 30.2133 | 3.4525 | 55.9829 | 20.2781 | 27 | 16.0784 | 46 | 32 | 0.77754 | 35.2941 | 57 | 4280 | 25.4902 | 101.0895 | 55.5664 | -0.125 | 19.8125 | 0 | 38.4186 | 33.1094
9/30/2020 13:56:06.3 | 117.536 | 3720 | 30 | 1549.7494 | 49.043 | 44.725 | 49.9776 | 30.3121 | 32.0722 | 0.05518 | 103.9107 | 11.4219 | 69.9049 | 39.7467 | 22.6212 | 0.74946 | 98.9737 | 403.6202 | 386.9184 | 53.1678 | 452.0684 | 0.79212 | 450.7874 | 7.9592 | 39.4776 | 34.3111 | 39.7705 | 12.0149 | 101.7919 | 30.0747 | 3.4679 | 54.6829 | 20.5575 | 27.5 | 15.6863 | 46 | 32 | 0.78096 | 34.5098 | 54 | 4210 | 25.4902 | 101.0895 | 55.661 | 0 | 20 | 0 | 38.5956 | 33.4844
9/30/2020 13:57:06.3 | 117.5527 | 3780 | 30 | 1550.4292 | 50.8277 | 44.7389 | 49.9776 | 30.4507 | 31.948 | 0.04627 | 104.1376 | 11.4035 | 69.9905 | 39.7669 | 22.897 | 0.74928 | 98.9776 | 403.0863 | 385.9608 | 53.1117 | 453.2643 | 0.83066 | 450.955 | 8.2524 | 39.5771 | 34.4045 | 40.0775 | 12.0255 | 102.0199 | 30.122 | 3.5646 | 55.9997 | 20.9195 | 27.5 | 16.0784 | 46 | 32 | 0.7776 | 35.6863 | 55 | 4260 | 25.4902 | 101.0895 | 55.7404 | -0.0625 | 20.25 | 0 | 38.4582 | 33.5781
9/30/2020 13:58:06.3 | 117.5693 | 3840 | 30 | 1550.4642 | 50.679 | 44.8447 | 50.0251 | 30.1938 | 32.1181 | 0.04766 | 104.0067 | 11.5238 | 69.8763 | 40.0489 | 23.0509 | 0.74857 | 98.9805 | 403.3954 | 386.9747 | 53.0474 | 453.6401 | 0.8548 | 450.7036 | 8.2285 | 39.5113 | 34.4759 | 40.0121 | 12.0096 | 101.9107 | 30.1609 | 3.5259 | 56.0164 | 21.3123 | 27 | 16.0784 | 46 | 32 | 0.78288 | 35.6863 | 55 | 4160 | 25.4902 | 101.4099 | 55.6305 | 0 | 19.8125 | 0 | 38.5895 | 33.2031
9/30/2020 13:59:06.3 | 117.586 | 3900 | 30 | 1550.1904 | 48.8058 | 44.8743 | 50.0656 | 29.8255 | 31.8595 | 0.0532 | 103.9892 | 11.3375 | 69.9619 | 39.8189 | 23.1678 | 0.75392 | 98.9805 | 403.1144 | 386.1579 | 53.0853 | 452.0192 | 0.88471 | 450.5919 | 7.9229 | 39.2885 | 34.5626 | 39.7906 | 11.9731 | 101.6586 | 30.2522 | 3.397 | 54.5654 | 21.2933 | 27.5 | 15.6863 | 46 | 32 | 0.77855 | 34.5098 | 56 | 4060 | 25.4902 | 100.769 | 55.6519 | -0.0625 | 20.1875 | 0 | 38.5346 | 32.8281
9/30/2020 14:00:06.3 | 117.6027 | 3960 | 30 | 1549.7848 | 50.7371 | 45.0807 | 50.0618 | 29.576 | 32.0535 | 0.04777 | 104.0416 | 11.3957 | 69.6194 | 40.0231 | 23.2083 | 0.75249 | 98.9742 | 398.5901 | 382.9752 | 53.2205 | 453.8875 | 0.91084 | 450.7874 | 8.2337 | 39.4792 | 34.5898 | 40.3442 | 12.0111 | 101.7364 | 29.8143 | 3.5259 | 55.9661 | 21.481 | 27 | 16.0784 | 46 | 32 | 0.77977 | 35.6863 | 57 | 4230 | 25.4902 | 101.0895 | 55.6335 | -0.125 | 20.125 | 0 | 38.4216 | 32.5469
9/30/2020 14:01:06.3 | 117.6193 | 4020 | 30 | 1549.9709 | 48.7758 | 45.1412 | 50.0504 | 29.6216 | 32.0254 | 0.05429 | 104.0067 | 11.4248 | 69.7907 | 40.0547 | 23.1324 | 0.75926 | 98.9748 | 403.0582 | 386.4396 | 53.3804 | 452.255 | 0.91195 | 450.2287 | 7.9165 | 39.4337 | 34.4504 | 40.4548 | 12.0202 | 101.6249 | 30.2403 | 3.4009 | 54.6325 | 21.3932 | 27.5 | 15.6863 | 46 | 32 | 0.77729 | 34.5098 | 55 | 4140 | 25.4902 | 100.769 | 55.6335 | 0 | 19.875 | 0 | 38.6169 | 32.7344
9/30/2020 14:02:06.3 | 117.636 | 4080 | 30 | 1550.7283 | 51.1307 | 45.2219 | 50.045 | 29.9939 | 31.9676 | 0.04643 | 104.1201 | 11.3453 | 69.9905 | 40.2178 | 23.131 | 0.7573 | 98.9731 | 399.7704 | 383.5103 | 53.3227 | 453.7515 | 0.97287 | 451.5415 | 8.3032 | 39.4792 | 34.622 | 40.5521 | 11.9952 | 102.1274 | 30.3384 | 3.4576 | 55.9829 | 21.2468 | 27.5 | 16.0784 | 46 | 32 | 0.77809 | 35.2941 | 57 | 4260 | 25.4902 | 101.0895 | 55.6641 | -0.0625 | 20.25 | 0 | 38.5406 | 33.1094
9/30/2020 14:03:06.3 | 117.6527 | 4140 | 30 | 1550.172 | 51.1565 | 45.2831 | 50.0481 | 30.3829 | 32.1227 | 0.04598 | 103.9805 | 11.4355 | 69.9049 | 39.9743 | 22.9238 | 0.74946 | 98.9674 | 401.7937 | 385.2284 | 53.3244 | 453.9977 | 1.0094 | 450.5081 | 8.3031 | 39.5856 | 34.6288 | 40.8135 | 11.9921 | 101.7576 | 30.4972 | 3.535 | 55.9326 | 21.0935 | 27.5 | 16.0784 | 46 | 32 | 0.78642 | 35.2941 | 57 | 4360 | 25.4902 | 101.0895 | 55.6122 | -0.0625 | 19.8125 | 0 | 38.4949 | 33.4844
9/30/2020 14:04:06.3 | 117.6693 | 4200 | 30 | 1550.2789 | 48.6139 | 45.1744 | 49.9994 | 30.4746 | 31.9257 | 0.0534 | 103.998 | 11.4287 | 69.8478 | 39.9743 | 22.9482 | 0.75053 | 98.9669 | 400.5291 | 383.7075 | 53.265 | 451.8935 | 0.9835 | 449.7819 | 7.8922 | 39.5248 | 34.6611 | 40.3894 | 12.0195 | 101.8131 | 30.3316 | 3.3932 | 54.557 | 20.966 | 27.5 | 15.6863 | 46 | 32 | 0.78486 | 34.5098 | 56 | 4160 | 25.4902 | 101.0895 | 55.7434 | 0 | 20.125 | 0 | 38.6597 | 33.4844
9/30/2020 14:05:06.3 | 117.686 | 4260 | 30 | 1549.9707 | 50.5236 | 45.2406 | 50.0164 | 30.1773 | 32.0175 | 0.04578 | 104.0154 | 11.4326 | 69.5909 | 39.7091 | 22.8432 | 0.75142 | 98.9669 | 402.2433 | 385.2284 | 53.2337 | 454.4938 | 1.0322 | 451.0388 | 8.2006 | 39.5974 | 34.6475 | 40.6174 | 12.0149 | 101.9811 | 30.4566 | 3.5414 | 55.9577 | 21.0056 | 27.5 | 16.0784 | 46 | 32 | 0.78025 | 35.2941 | 57 | 4260 | 25.4902 | 101.0895 | 55.603 | -0.0625 | 20.125 | 0 | 38.4216 | 33.2031
9/30/2020 14:06:06.3 | 117.7027 | 4320 | 30 | 1550.3651 | 48.944 | 45.0694 | 49.9439 | 29.9049 | 32.0558 | 0.05289 | 103.9456 | 11.6062 | 69.8192 | 40.1034 | 22.8795 | 0.75196 | 98.968 | 398.8149 | 382.8343 | 53.387 | 452.4312 | 0.96401 | 451.8209 | 7.9463 | 39.5974 | 34.6815 | 40.2536 | 12.0013 | 101.9823 | 30.0375 | 3.3674 | 54.5403 | 21.0401 | 27.5 | 15.6863 | 46 | 32 | 0.7826 | 34.5098 | 54 | 3990 | 25.4902 | 100.769 | 55.7526 | 0 | 19.8125 | 0 | 38.5834 | 32.9219
9/30/2020 14:07:06.3 | 117.7193 | 4380 | 30 | 1548.7451 | 50.9736 | 44.8837 | 49.9376 | 29.7544 | 31.8926 | 0.04748 | 104.1376 | 11.3695 | 69.8763 | 39.9168 | 22.9656 | 0.75178 | 98.968 | 401.6531 | 384.9186 | 53.387 | 453.1996 | 0.91815 | 450.145 | 8.2671 | 39.4404 | 34.7409 | 40.2536 | 11.9906 | 102.4585 | 30.8755 | 3.5285 | 55.9577 | 21.1538 | 27.5 | 16.0784 | 46 | 32 | 0.77983 | 35.2941 | 54 | 4280 | 25.4902 | 101.0895 | 55.6488 | 0.125 | 20.125 | 0 | 38.7024 | 32.7344
9/30/2020 14:08:06.3 | 117.736 | 4440 | 30 | 1546.8722 | 49.3701 | 44.8102 | 49.9622 | 29.5763 | 32.0889 | 0.0538 | 103.867 | 11.2842 | 69.9619 | 39.8621 | 23.0679 | 0.7614 | 98.9669 | 400.4729 | 383.9328 | 53.1892 | 453.596 | 0.95869 | 450.4522 | 7.9974 | 39.6041 | 34.7868 | 40.0523 | 11.9845 | 101.8131 | 30.1491 | 3.4228 | 54.9093 | 21.1469 | 27.5 | 15.6863 | 46 | 32 | 0.78105 | 34.902 | 54 | 4090 | 25.4902 | 100.769 | 55.6519 | -0.0625 | 20.0625 | 0 | 38.4308 | 32.6406
9/30/2020 14:09:06.3 | 117.7527 | 4500 | 30 | 1551.534 | 49.0381 | 44.7091 | 49.9284 | 29.7067 | 31.9141 | 0.05329 | 104.0328 | 11.2919 | 69.9334 | 40.026 | 23.0164 | 0.76122 | 98.9674 | 399.5455 | 382.3273 | 53.2403 | 451.8339 | 0.94119 | 451.9046 | 7.9675 | 39.3948 | 35.0042 | 39.9483 | 12.0028 | 101.8697 | 30.6729 | 3.397 | 54.5067 | 21.1538 | 27.5 | 15.6863 | 46 | 32 | 0.77781 | 34.5098 | 56 | 4010 | 25.4902 | 100.769 | 55.661 | 0 | 19.9375 | 0 | 38.6047 | 32.8281
9/30/2020 14:10:06.3 | 117.7693 | 4560 | 30 | 1548.2171 | 51.3288 | 44.7066 | 49.9549 | 30.0305 | 32.1095 | 0.04609 | 103.9805 | 11.4006 | 69.6194 | 39.9398 | 22.9129 | 0.76175 | 98.9635 | 398.9835 | 382.2428 | 53.1002 | 453.5261 | 0.89069 | 451.0388 | 8.3219 | 39.7746 | 35.011 | 40.0138 | 11.9868 | 102.1738 | 30.3198 | 3.5788 | 55.9074 | 21.0539 | 27.5 | 16.0784 | 46 | 32 | 0.77946 | 35.2941 | 57 | 4110 | 25.4902 | 101.0895 | 55.6274 | 0 | 20.25 | 0 | 38.6627 | 33.1094
9/30/2020 14:11:06.3 | 117.786 | 4620 | 30 | 1545.1523 | 49.1647 | 44.7652 | 49.9722 | 30.3376 | 31.9833 | 0.05342 | 103.9892 | 11.2949 | 70.1332 | 40.0518 | 23.078 | 0.75089 | 98.9595 | 397.185 | 381.3134 | 53.1826 | 451.8792 | 0.9135 | 450.3684 | 7.9553 | 39.3358 | 35.011 | 39.9416 | 11.999 | 101.3855 | 30.3519 | 3.4306 | 54.6157 | 21.1073 | 27.5 | 15.6863 | 46 | 32 | 0.78233 | 34.1176 | 53 | 4160 | 25.4902 | 100.769 | 55.6305 | -0.125 | 20 | 0 | 38.562 | 33.3906
9/30/2020 14:12:06.3 | 117.8027 | 4680 | 30 | 1551.7267 | 51.0047 | 44.7925 | 50.0418 | 30.494 | 31.9109 | 0.04513 | 104.155 | 11.3055 | 69.648 | 39.9829 | 22.9921 | 0.75089 | 98.9601 | 397.719 | 381.257 | 53.2271 | 451.668 | 0.92524 | 451.1226 | 8.2881 | 39.3813 | 35.05 | 40.1429 | 12.0111 | 101.8063 | 30.5546 | 3.4641 | 55.8487 | 21.2537 | 27.5 | 16.0784 | 46 | 32 | 0.78468 | 35.2941 | 57 | 4040 | 25.4902 | 101.0895 | 55.7312 | 0 | 19.875 | 0 | 38.6749 | 33.4844
9/30/2020 14:13:06.3 | 117.8193 | 4740 | 30 | 1549.0737 | 51.4534 | 44.9624 | 50.082 | 30.1449 | 32.0923 | 0.04533 | 104.0503 | 11.2871 | 69.8478 | 39.9254 | 23.0857 | 0.75267 | 98.9544 | 401.2878 | 384.0173 | 53.1892 | 453.7969 | 0.94429 | 450.2008 | 8.3467 | 39.6564 | 35.05 | 40.3123 | 11.9861 | 101.8566 | 30.3063 | 3.5504 | 55.9493 | 21.1469 | 27 | 16.0784 | 46 | 32 | 0.77617 | 35.6863 | 57 | 4400 | 25.4902 | 101.0895 | 55.6366 | 0 | 20.1875 | 0 | 38.7116 | 33.1094
9/30/2020 14:14:06.3 | 117.836 | 4800 | 30 | 1551.8447 | 49.126 | 44.9432 | 50.0662 | 29.7738 | 31.9528 | 0.05323 | 103.9892 | 11.4724 | 69.9334 | 39.9801 | 22.9455 | 0.75089 | 98.9527 | 400.4448 | 383.454 | 53.3359 | 451.8287 | 0.90243 | 450.6477 | 7.9834 | 39.4404 | 35.1553 | 40.3576 | 12.0172 | 101.7429 | 30.1947 | 3.4112 | 54.6157 | 21.0401 | 27.5 | 15.6863 | 46 | 32 | 0.78022 | 34.5098 | 54 | 4160 | 25.4902 | 100.769 | 55.5267 | -0.0625 | 19.8125 | 0 | 38.501 | 32.7344
9/30/2020 14:15:06.3 | 117.8527 | 4860 | 30 | 1551.3448 | 50.6732 | 45.1366 | 50.0647 | 29.5453 | 31.9783 | 0.04695 | 104.0241 | 11.516 | 69.9334 | 39.9887 | 22.9836 | 0.76104 | 98.9476 | 400.9506 | 383.9046 | 53.2073 | 453.8824 | 0.88936 | 450.7595 | 8.2322 | 39.675 | 35.1621 | 40.3827 | 12.0111 | 101.9619 | 30.3772 | 3.553 | 55.941 | 20.9936 | 27 | 16.0784 | 46 | 32 | 0.77998 | 35.2941 | 55 | 4380 | 25.4902 | 101.0895 | 55.6366 | 0 | 20.125 | 0 | 38.7543 | 32.5469
9/30/2020 14:16:06.3 | 117.8693 | 4920 | 30 | 1548.9441 | 49.3342 | 45.2613 | 50.0392 | 29.7068 | 32.0311 | 0.05371 | 103.8583 | 11.5305 | 69.705 | 40.0145 | 22.7857 | 0.75463 | 98.9482 | 399.0678 | 383.0596 | 53.1892 | 453.0843 | 0.86167 | 450.5919 | 8.0023 | 39.5518 | 35.2741 | 40.6241 | 12.0134 | 101.7944 | 30.3063 | 3.4164 | 54.6409 | 20.8936 | 27.5 | 15.6863 | 46 | 32 | 0.78032 | 34.5098 | 56 | 4040 | 25.4902 | 100.769 | 55.6335 | -0.125 | 20.0625 | 0 | 38.562 | 32.7344
9/30/2020 14:17:06.3 | 117.886 | 4980 | 30 | 1549.502 | 49.209 | 45.2749 | 50.0654 | 30.0563 | 31.9269 | 0.05258 | 104.0241 | 11.5053 | 70.1047 | 40.2035 | 22.8555 | 0.75124 | 98.9504 | 399.124 | 383.0315 | 53.1447 | 452.0451 | 0.85458 | 450.6757 | 7.9848 | 39.3493 | 35.1757 | 40.6308 | 12.0104 | 101.5726 | 30.5225 | 3.4641 | 54.708 | 20.9005 | 27.5 | 15.6863 | 46 | 32 | 0.78151 | 34.5098 | 56 | 4090 | 25.4902 | 100.769 | 55.6702 | -0.0625 | 19.875 | 0 | 38.4033 | 33.1094
9/30/2020 14:18:06.3 | 117.9027 | 5040 | 30 | 1547.6333 | 50.9693 | 45.3732 | 50.0628 | 30.4077 | 32.0524 | 0.04682 | 104.0328 | 11.3899 | 70.0761 | 40.0088 | 22.8734 | 0.75303 | 98.9538 | 398.2248 | 380.8627 | 53.298 | 454.6156 | 0.86987 | 448.9439 | 8.2608 | 39.7678 | 35.2809 | 40.7347 | 12.0081 | 101.8841 | 30.5225 | 3.5788 | 55.9577 | 21.0073 | 27 | 16.0784 | 46 | 32 | 0.78004 | 35.2941 | 57 | 4210 | 25.4902 | 101.0895 | 55.6305 | 0.0625 | 20.125 | 0 | 38.8123 | 33.4844
9/30/2020 14:19:06.3 | 117.9193 | 5100 | 30 | 1552.2371 | 49.1998 | 45.2071 | 50.01 | 30.4286 | 32.0653 | 0.05222 | 103.998 | 11.4724 | 69.9905 | 39.9599 | 22.8803 | 0.75819 | 98.951 | 395.6957 | 379.1727 | 53.3112 | 452.6528 | 0.88094 | 452.2119 | 7.9974 | 39.5721 | 35.0246 | 40.5403 | 11.9967 | 101.5451 | 30.6931 | 3.4628 | 54.708 | 21.0143 | 27.5 | 15.6863 | 46 | 32 | 0.77891 | 34.5098 | 53 | 4260 | 25.4902 | 100.769 | 55.6671 | -0.0625 | 20 | 0 | 38.5315 | 33.4844
9/30/2020 14:20:06.3 | 117.936 | 5160 | 30 | 1551.3434 | 51.1256 | 45.1514 | 49.9731 | 30.1732 | 31.9835 | 0.0459 | 104.1376 | 11.5402 | 69.7907 | 39.8506 | 23.0509 | 0.76318 | 98.9482 | 396.4825 | 379.6234 | 53.2601 | 454.1842 | 0.89822 | 450.4243 | 8.3057 | 39.9382 | 35.2419 | 40.6443 | 11.9967 | 101.8504 | 30.6931 | 3.4899 | 55.9326 | 21.128 | 27.5 | 16.0784 | 46 | 32 | 0.78312 | 35.2941 | 55 | 4090 | 25.4902 | 101.0895 | 55.6213 | -0.125 | 20.0625 | 0 | 38.5071 | 33.1094
9/30/2020 14:21:06.3 | 117.9527 | 5220 | 30 | 1546.4098 | 49.6894 | 45.1642 | 49.9027 | 29.9216 | 32.0826 | 0.0527 | 103.9107 | 11.4724 | 70.0476 | 39.888 | 23.0494 | 0.74626 | 98.9476 | 397.719 | 380.1304 | 53.1447 | 454.9978 | 0.88714 | 449.6981 | 8.0467 | 39.7155 | 35.2028 | 40.423 | 12.0081 | 101.6818 | 30.8367 | 3.4009 | 55.3119 | 21.1952 | 27.5 | 15.6863 | 46 | 32 | 0.78041 | 34.5098 | 54 | 3920 | 25.4902 | 100.769 | 55.7495 | 0.0625 | 20.125 | 0 | 38.7268 | 32.9219
9/30/2020 14:22:06.3 | 117.9693 | 5280 | 30 | 1550.2851 | 49.1196 | 44.8907 | 49.9215 | 29.7579 | 31.9011 | 0.05248 | 103.9805 | 11.4442 | 69.7621 | 40.0346 | 23.1359 | 0.76033 | 98.9408 | 397.2693 | 379.9051 | 53.0623 | 452.9547 | 0.86433 | 450.8991 | 7.9744 | 39.6311 | 35.2096 | 40.1832 | 11.9929 | 101.5069 | 30.5952 | 3.3816 | 54.7248 | 21.0952 | 27.5 | 15.6863 | 46 | 32 | 0.77861 | 34.5098 | 56 | 4090 | 25.4902 | 101.0895 | 55.5542 | -0.0625 | 20.125 | 0 | 38.6322 | 32.7344
9/30/2020 14:23:06.3 | 117.986 | 5340 | 30 | 1548.3081 | 51.3407 | 44.7725 | 49.9183 | 29.6334 | 31.981 | 0.04546 | 104.1463 | 11.5393 | 70.0476 | 40.026 | 22.8879 | 0.75124 | 98.9436 | 396.9883 | 381.088 | 53.0178 | 454.1648 | 0.86388 | 452.0722 | 8.3243 | 39.5856 | 35.2164 | 40.0859 | 11.9929 | 102.2661 | 30.759 | 3.5208 | 56.008 | 21.3157 | 27 | 16.0784 | 46 | 32 | 0.78196 | 35.6863 | 57 | 4400 | 25.4902 | 101.0895 | 55.658 | 0 | 20 | 0 | 38.6627 | 32.6406
9/30/2020 14:24:06.3 | 118.0027 | 5400 | 30 | 1552.5097 | 48.7431 | 44.8412 | 49.9581 | 29.6324 | 32.0654 | 0.05276 | 103.8845 | 11.4578 | 69.7907 | 39.8967 | 23.0737 | 0.75107 | 98.9397 | 397.8876 | 382.0738 | 53.12 | 454.2503 | 0.87341 | 451.0946 | 7.9246 | 39.7425 | 35.2232 | 40.1379 | 11.9944 | 101.7859 | 30.602 | 3.4731 | 54.7164 | 21.109 | 27.5 | 15.6863 | 46 | 32 | 0.78007 | 34.5098 | 56 | 3920 | 25.4902 | 100.769 | 55.6397 | 0 | 20 | 0 | 38.623 | 32.7344
9/30/2020 14:25:06.3 | 118.0193 | 5460 | 30 | 1547.9478 | 49.1987 | 44.7457 | 49.9572 | 29.9265 | 31.9022 | 0.05297 | 104.0154 | 11.3269 | 70.0761 | 40.0891 | 23.005 | 0.75605 | 98.934 | 399.0678 | 381.933 | 53.0887 | 453.1258 | 0.82113 | 450.8433 | 7.9746 | 39.6582 | 35.2758 | 40.2101 | 12.0179 | 101.6682 | 30.4128 | 3.3996 | 54.6745 | 21.2158 | 27.5 | 15.6863 | 46 | 32 | 0.78169 | 34.5098 | 54 | 3820 | 25.4902 | 100.769 | 55.5328 | -0.125 | 20.1875 | 0 | 38.5498 | 33.0156
9/30/2020 14:26:06.3 | 118.036 | 5520 | 30 | 1550.7439 | 51.2638 | 44.7306 | 49.9745 | 30.2929 | 31.9743 | 0.04634 | 104.0241 | 11.388 | 69.8192 | 40.1292 | 22.8927 | 0.74946 | 98.9374 | 399.124 | 381.9048 | 53.0887 | 454.2607 | 0.81249 | 450.5081 | 8.3257 | 39.972 | 35.2894 | 40.1581 | 12.002 | 101.8677 | 30.4128 | 3.5092 | 55.9242 | 21.1762 | 27.5 | 16.0784 | 46 | 32 | 0.7809 | 35.2941 | 55 | 4040 | 25.4902 | 101.0895 | 55.6244 | 0 | 19.8125 | 0 | 38.6688 | 33.3906
9/30/2020 14:27:06.3 | 118.0527 | 5580 | 30 | 1552.9271 | 49.1059 | 44.7942 | 50.0078 | 30.5191 | 31.9884 | 0.05412 | 103.8758 | 11.2357 | 69.5623 | 39.9657 | 22.9993 | 0.75231 | 98.934 | 397.5504 | 381.0317 | 52.8776 | 453.6077 | 0.78503 | 451.2343 | 7.9859 | 39.8606 | 35.4337 | 39.9953 | 12.0119 | 101.5841 | 30.406 | 3.388 | 54.6409 | 21.3226 | 27.5 | 15.6863 | 46 | 32 | 0.77803 | 34.5098 | 56 | 3990 | 25.4902 | 100.769 | 55.6244 | -0.0625 | 20.1875 | 0 | 38.5864 | 33.5781
9/30/2020 14:28:06.3 | 118.0693 | 5640 | 30 | 1549.6239 | 49.0391 | 44.8971 | 50.0418 | 30.2595 | 32.0023 | 0.05406 | 103.998 | 11.4384 | 69.3911 | 39.7352 | 23.0891 | 0.75392 | 98.9334 | 398.843 | 381.2007 | 53.2997 | 453.096 | 0.79832 | 449.8377 | 7.9559 | 39.6126 | 35.3947 | 40.2168 | 11.9982 | 101.4995 | 30.629 | 3.3919 | 54.6409 | 21.1228 | 27.5 | 15.6863 | 46 | 32 | 0.78315 | 34.5098 | 53 | 4140 | 25.4902 | 101.0895 | 55.7465 | -0.125 | 19.9375 | 0 | 38.4033 | 33.2031
9/30/2020 14:29:06.3 | 118.086 | 5700 | 30 | 1553.1333 | 51.4172 | 45.0835 | 50.0859 | 29.9018 | 32.0564 | 0.04568 | 103.998 | 11.4578 | 70.0476 | 40.1234 | 22.9802 | 0.7614 | 98.9323 | 397.9438 | 380.6374 | 53.1843 | 454.9836 | 0.76775 | 450.0332 | 8.3636 | 40.122 | 35.4473 | 40.2553 | 11.9914 | 102.0026 | 30.2489 | 3.5363 | 55.9745 | 21.1228 | 27 | 16.0784 | 46 | 32 | 0.78315 | 35.2941 | 55 | 4140 | 25.4902 | 101.0895 | 55.6274 | 0 | 20.0625 | 0 | 38.6566 | 32.8281
9/30/2020 14:30:06.3 | 118.1027 | 5760 | 30 | 1548.883 | 49.5072 | 45.1677 | 50.0814 | 29.6118 | 32.0601 | 0.05196 | 103.9805 | 11.678 | 69.5909 | 39.9743 | 23.2305 | 0.75053 | 98.9346 | 394.6278 | 377.9053 | 53.0574 | 453.026 | 0.81316 | 451.5415 | 8.0296 | 39.8877 | 35.4609 | 40.5421 | 11.9967 | 101.7248 | 30.276 | 3.3313 | 54.7248 | 21.0298 | 27.5 | 15.6863 | 46 | 32 | 0.78184 | 34.5098 | 56 | 4090 | 25.4902 | 101.0895 | 55.6488 | 0 | 20.0625 | 0 | 38.3514 | 32.5469
9/30/2020 14:31:06.3 | 118.1193 | 5820 | 30 | 1549.8028 | 49.2061 | 45.1706 | 50.0444 | 29.5809 | 31.8484 | 0.05265 | 104.0067 | 11.582 | 69.7621 | 39.8679 | 22.9427 | 0.75035 | 98.9312 | 398.1124 | 381.0317 | 53.2173 | 453.0364 | 0.80386 | 450.3963 | 7.9862 | 39.7898 | 35.4219 | 40.4449 | 12.002 | 101.7494 | 30.5446 | 3.455 | 54.6661 | 21.0436 | 27.5 | 16.0784 | 46 | 32 | 0.78239 | 34.5098 | 56 | 4090 | 25.4902 | 100.769 | 55.6641 | -0.125 | 20 | 0 | 38.5284 | 32.6406
9/30/2020 14:32:06.3 | 118.136 | 5880 | 30 | 1550.1406 | 51.1706 | 45.3534 | 50.064 | 29.9083 | 32.0983 | 0.04505 | 103.998 | 11.4937 | 69.6194 | 40.0834 | 22.9922 | 0.76051 | 98.9323 | 396.9321 | 379.3417 | 53.4728 | 455.2647 | 0.82756 | 451.5974 | 8.3059 | 39.8421 | 35.1842 | 40.4449 | 12.0035 | 102.0306 | 30.597 | 3.4409 | 55.9661 | 20.9626 | 27 | 16.0784 | 46 | 32 | 0.77797 | 35.6863 | 57 | 4040 | 25.4902 | 101.0895 | 55.6244 | 0 | 19.9375 | 0 | 38.6627 | 33.0156
9/30/2020 14:33:06.3 | 118.1527 | 5940 | 30 | 1551.2546 | 49.1757 | 45.291 | 50.0368 | 30.2884 | 31.9543 | 0.0525 | 104.0154 | 11.3337 | 69.9619 | 39.8736 | 23.1086 | 0.74946 | 98.9278 | 397.9719 | 380.1022 | 53.2751 | 453.3124 | 0.79566 | 450.7315 | 7.9884 | 39.8489 | 35.3625 | 40.7114 | 11.9762 | 101.802 | 30.8132 | 3.397 | 54.6661 | 20.9299 | 27.5 | 15.6863 | 46 | 32 | 0.77784 | 34.1176 | 53 | 3820 | 25.4902 | 100.769 | 55.6519 | -0.0625 | 20.1875 | 0 | 38.5895 | 33.3906
9/30/2020 14:34:06.3 | 118.1693 | 6000 | 30 | 1554.4176 | 50.7573 | 45.206 | 50.0049 | 30.5254 | 31.9352 | 0.04419 | 104.1201 | 11.3734 | 69.705 | 40.2692 | 22.9945 | 0.7614 | 98.9261 | 396.7635 | 379.7079 | 53.3261 | 453.3578 | 0.79034 | 450.7315 | 8.2623 | 39.692 | 35.4219 | 40.5035 | 11.9952 | 101.9964 | 30.7085 | 3.5105 | 55.4796 | 21.1504 | 27 | 16.0784 | 46 | 32 | 0.77867 | 35.6863 | 57 | 4430 | 25.4902 | 101.0895 | 55.6397 | 0 | 19.9375 | 0 | 38.4674 | 33.4844
9/30/2020 14:35:06.3 | 118.186 | 6060 | 30 | 1543.7193 | 50.655 | 45.1556 | 49.9582 | 30.2986 | 32.0987 | 0.0482 | 103.963 | 11.4219 | 69.8192 | 39.8073 | 23.1404 | 0.75267 | 98.9266 | 396.8478 | 379.3699 | 53.3261 | 455.5316 | 0.82135 | 449.7819 | 8.1888 | 39.9535 | 35.4287 | 40.4516 | 12.0043 | 102.053 | 30.8132 | 3.4177 | 55.6893 | 21.0505 | 27.5 | 15.6863 | 46 | 32 | 0.78093 | 34.5098 | 54 | 4310 | 25.4902 | 101.0895 | 55.6335 | 0.0625 | 20.1875 | 0 | 38.681 | 33.2969
9/30/2020 14:36:06.3 | 118.2027 | 6120 | 30 | 1551.1115 | 49.4701 | 44.9673 | 49.9291 | 29.9987 | 31.904 | 0.05202 | 104.0503 | 11.3666 | 69.8192 | 40.1063 | 23.0113 | 0.75303 | 98.9232 | 396.1172 | 378.3277 | 53.3574 | 453.4381 | 0.83376 | 449.7819 | 8.0355 | 39.6194 | 35.5797 | 40.1195 | 12.0035 | 102.0496 | 30.8975 | 3.3738 | 54.6325 | 21.0436 | 27.5 | 15.6863 | 46 | 32 | 0.78212 | 34.5098 | 56 | 4310 | 25.4902 | 100.769 | 55.6457 | -0.0625 | 20.25 | 0 | 38.5803 | 32.9219
9/30/2020 14:37:06.3 | 118.2193 | 6180 | 30 | 1549.1954 | 51.3115 | 44.8094 | 49.9402 | 29.7734 | 31.9736 | 0.0439 | 104.2074 | 11.3657 | 69.9049 | 40.003 | 22.8533 | 0.75409 | 98.9261 | 397.719 | 380.1022 | 53.0261 | 453.6091 | 0.84018 | 450.0612 | 8.3243 | 39.8556 | 35.5407 | 40.0424 | 12.0172 | 102.0804 | 30.8199 | 3.5388 | 55.8738 | 21.1108 | 27.5 | 16.0784 | 46 | 32 | 0.78022 | 35.2941 | 57 | 4480 | 25.4902 | 101.0895 | 55.6213 | -0.0625 | 19.75 | 0 | 38.5162 | 32.7344
9/30/2020 14:38:06.3 | 118.236 | 6240 | 30 | 1548.6805 | 49.1588 | 44.7654 | 49.947 | 29.6123 | 32.1399 | 0.05232 | 103.8583 | 11.4607 | 69.4767 | 39.6165 | 22.9444 | 0.76211 | 98.9266 | 395.9486 | 378.5249 | 53.5882 | 454.9292 | 0.80961 | 450.927 | 7.9724 | 39.7511 | 35.5339 | 40.0424 | 11.9777 | 101.8569 | 30.8723 | 3.4125 | 54.8087 | 21.1574 | 27.5 | 15.6863 | 46 | 32 | 0.77708 | 34.5098 | 54 | 4040 | 25.4902 | 100.769 | 55.6397 | 0 | 20.125 | 0 | 38.6169 | 32.5469
9/30/2020 14:39:06.3 | 118.2527 | 6300 | 30 | 1550.2696 | 49.1906 | 44.6812 | 49.9922 | 29.602 | 31.8921 | 0.05172 | 103.963 | 11.4413 | 69.8192 | 39.8419 | 23.0505 | 0.75392 | 98.9249 | 395.8924 | 379.5107 | 53.1795 | 453.328 | 0.8342 | 451.346 | 7.9858 | 39.6987 | 35.5407 | 40.1464 | 12.0035 | 101.8832 | 30.7152 | 3.3906 | 54.6745 | 21.0574 | 27.5 | 15.6863 | 46 | 32 | 0.7791 | 34.5098 | 56 | 4060 | 25.4902 | 101.0895 | 55.6335 | -0.0625 | 19.9375 | 0 | 38.5529 | 32.6406
9/30/2020 14:40:06.3 | 118.2693 | 6360 | 30 | 1548.6352 | 51.0187 | 44.6432 | 49.9579 | 29.8549 | 31.9899 | 0.04474 | 104.1376 | 11.4413 | 69.8478 | 39.9427 | 23.0645 | 0.75766 | 98.9221 | 395.5271 | 378.4404 | 53.2306 | 453.9758 | 0.83996 | 451.0388 | 8.2738 | 39.9079 | 35.5475 | 40.0944 | 12.0073 | 102.1045 | 30.5582 | 3.544 | 55.8235 | 21.0643 | 27 | 16.0784 | 46 | 32 | 0.78322 | 35.2941 | 57 | 4310 | 25.4902 | 101.0895 | 55.6274 | 0 | 20 | 0 | 38.6505 | 32.9219
9/30/2020 14:41:06.3 | 118.286 | 6420 | 30 | 1546.9806 | 49.4448 | 44.8024 | 50.037 | 30.2364 | 32.0581 | 0.05704 | 103.8409 | 11.3162 | 69.9334 | 39.9858 | 23.0234 | 0.75124 | 98.9181 | 394.2063 | 377.0039 | 53.0592 | 454.4124 | 0.86344 | 452.2677 | 8.01 | 40.2031 | 35.3828 | 40.284 | 12.0225 | 102.0445 | 30.3302 | 3.4164 | 54.7164 | 21.1642 | 27.5 | 15.6863 | 46 | 32 | 0.77916 | 34.5098 | 54 | 4180 | 25.4902 | 101.0895 | 55.6549 | -0.0625 | 20.375 | 0 | 38.6536 | 33.2969
9/30/2020 14:42:06.3 | 118.3027 | 6480 | 30 | 1550.1492 | 49.3097 | 44.8765 | 50.059 | 30.4877 | 31.9518 | 0.05623 | 103.9805 | 11.3996 | 69.5623 | 39.7756 | 23.1809 | 0.75089 | 98.9176 | 395.499 | 377.7081 | 53.3971 | 452.9211 | 0.87762 | 450.3125 | 8.0045 | 39.9738 | 35.3234 | 40.3158 | 12.0088 | 101.8198 | 30.467 | 3.3674 | 54.6074 | 20.9971 | 27.5 | 15.6863 | 46 | 32 | 0.7808 | 34.5098 | 54 | 3750 | 25.4902 | 100.769 | 55.6244 | -0.125 | 19.875 | 0 | 38.4552 | 33.5781
9/30/2020 14:43:06.3 | 118.3193 | 6540 | 30 | 1551.1698 | 51.2603 | 44.985 | 50.0248 | 30.3431 | 32.001 | 0.04393 | 104.1725 | 11.5344 | 69.648 | 40.1721 | 22.986 | 0.7589 | 98.9198 | 394.5716 | 376.6941 | 53.1548 | 453.8501 | 0.99723 | 448.6646 | 8.3272 | 39.9873 | 35.4881 | 40.3812 | 11.9982 | 101.9902 | 30.6376 | 3.4757 | 55.9745 | 21.004 | 27.5 | 16.0784 | 46 | 32 | 0.78151 | 35.6863 | 55 | 4040 | 25.4902 | 101.0895 | 55.6122 | 0 | 20.0625 | 0 | 38.7421 | 33.2969
9/30/2020 14:44:06.3 | 118.336 | 6600 | 30 | 1546.5186 | 49.2891 | 45.1618 | 50.0379 | 29.9921 | 32.1858 | 0.05281 | 103.9019 | 11.5034 | 69.6765 | 39.8852 | 23.0966 | 0.75267 | 98.9204 | 393.3633 | 375.9336 | 53.0971 | 454.8839 | 0.92391 | 452.1281 | 7.9823 | 39.9282 | 35.5797 | 40.5304 | 12.0066 | 101.5705 | 30.4737 | 3.4138 | 54.9261 | 20.8834 | 27.5 | 15.6863 | 46 | 32 | 0.78328 | 34.5098 | 54 | 3870 | 25.4902 | 100.769 | 55.661 | -0.0625 | 20.0625 | 0 | 38.4369 | 32.9219
9/30/2020 14:45:06.3 | 118.3527 | 6660 | 30 | 1550.8452 | 49.1121 | 45.2096 | 49.9911 | 29.7503 | 31.8639 | 0.05147 | 104.0067 | 11.6324 | 69.7621 | 40.0489 | 23.0877 | 0.76265 | 98.9227 | 393.3914 | 376.2435 | 53.6146 | 453.3332 | 0.95448 | 451.8767 | 7.976 | 39.935 | 35.4423 | 40.7969 | 12.0013 | 101.8809 | 30.7947 | 3.3803 | 54.7248 | 20.7972 | 27.5 | 15.6863 | 46 | 32 | 0.78328 | 34.5098 | 56 | 4010 | 25.4902 | 100.769 | 55.7495 | 0 | 19.8125 | 0 | 38.6078 | 32.7344
9/30/2020 14:46:06.3 | 118.3693 | 6720 | 30 | 1551.3313 | 49.6106 | 45.2679 | 50.0361 | 29.6335 | 31.9402 | 0.05161 | 104.0154 | 11.5432 | 69.7336 | 40.1063 | 22.9214 | 0.75071 | 98.9204 | 395.78 | 378.6939 | 53.0971 | 452.5299 | 0.96401 | 449.1674 | 8.0595 | 40.2419 | 35.6001 | 40.5304 | 12.0104 | 101.5705 | 30.6832 | 3.4667 | 54.6829 | 20.7438 | 27.5 | 15.6863 | 46 | 32 | 0.7791 | 34.5098 | 54 | 4040 | 25.4902 | 100.769 | 55.6488 | 0 | 20.0625 | 0 | 38.7024 | 32.6406
9/30/2020 14:47:06.3 | 118.386 | 6780 | 30 | 1550.0806 | 51.6505 | 45.2645 | 50.0217 | 29.7059 | 32.1352 | 0.04446 | 103.998 | 11.6411 | 69.4196 | 40.0375 | 22.8513 | 0.76069 | 98.917 | 396.8478 | 378.3277 | 53.486 | 454.2064 | 1.0003 | 450.145 | 8.3841 | 40.1693 | 35.5865 | 40.4583 | 12.0134 | 101.9873 | 30.9769 | 3.428 | 55.8906 | 20.8368 | 27 | 16.0784 | 46 | 32 | 0.77842 | 35.6863 | 55 | 4280 | 25.4902 | 101.0895 | 55.6641 | -0.0625 | 20.1875 | 0 | 38.4705 | 32.6406
9/30/2020 14:48:06.3 | 118.4027 | 6840 | 30 | 1548.7561 | 49.5445 | 45.2504 | 49.9939 | 29.8673 | 31.9199 | 0.0516 | 104.0241 | 11.2784 | 69.5338 | 39.4771 | 22.9904 | 0.75855 | 98.9125 | 395.8362 | 378.2432 | 53.4103 | 452.6853 | 0.8929 | 449.7539 | 8.0354 | 40.0918 | 35.6984 | 40.5371 | 11.9952 | 101.6466 | 31.1087 | 3.3339 | 54.6325 | 21.004 | 27.5 | 15.6863 | 46 | 32 | 0.7787 | 34.5098 | 56 | 4280 | 25.4902 | 100.769 | 55.6457 | 0 | 19.8125 | 0 | 38.62 | 32.9219
9/30/2020 14:49:06.3 | 118.4193 | 6900 | 30 | 1548.1394 | 49.6396 | 45.0556 | 49.9483 | 30.0728 | 32.0049 | 0.05155 | 103.9805 | 11.4568 | 69.4767 | 40.2092 | 23.0024 | 0.75641 | 98.9113 | 396.1453 | 377.7926 | 53.3592 | 452.7009 | 0.99147 | 452.184 | 8.0476 | 40.3009 | 35.6662 | 40.4332 | 12.0043 | 101.8976 | 31.2133 | 3.3893 | 54.599 | 21.0782 | 27.5 | 15.6863 | 46 | 32 | 0.77806 | 34.5098 | 56 | 4010 | 25.4902 | 100.769 | 55.6702 | 0 | 20.1875 | 0 | 38.678 | 33.0156
9/30/2020 14:50:06.3 | 118.436 | 6960 | 30 | 1551.0358 | 51.3778 | 45.0699 | 49.9479 | 30.2265 | 32.1033 | 0.04654 | 103.9805 | 11.3831 | 69.4196 | 40.069 | 23.2053 | 0.75552 | 98.9136 | 395.6395 | 377.3138 | 53.3394 | 454.5834 | 1.0043 | 449.5584 | 8.345 | 39.8101 | 35.712 | 40.361 | 11.9693 | 101.9839 | 31.5591 | 3.4396 | 55.9158 | 20.9644 | 27 | 16.0784 | 46 | 32 | 0.78035 | 35.6863 | 57 | 4060 | 25.4902 | 101.0895 | 55.6183 | -0.0625 | 20 | 0 | 38.6108 | 33.2031
9/30/2020 14:51:06.3 | 118.4527 | 7020 | 30 | 1552.4935 | 49.5294 | 44.9558 | 49.9507 | 30.4002 | 32.0522 | 0.05515 | 103.963 | 11.4345 | 69.334 | 40.0748 | 23.133 | 0.75499 | 98.9136 | 393.8691 | 377.2011 | 53.1614 | 453.3384 | 1.02 | 451.0946 | 8.0523 | 40.1509 | 35.8698 | 40.336 | 11.9906 | 101.7598 | 31.3247 | 3.3687 | 54.5738 | 20.9644 | 27.5 | 15.6863 | 46 | 32 | 0.78117 | 34.5098 | 54 | 4010 | 25.4902 | 100.769 | 55.5603 | 0 | 19.8125 | 0 | 38.7299 | 33.3906
9/30/2020 14:52:06.3 | 118.4693 | 7080 | 30 | 1551.5995 | 49.5027 | 44.8254 | 49.9584 | 30.3929 | 31.8645 | 0.05256 | 103.9892 | 11.2929 | 69.6765 | 39.9628 | 23.0867 | 0.75071 | 98.9079 | 395.1055 | 377.0039 | 53.0459 | 453.1026 | 1.1226 | 452.2957 | 8.0434 | 40.0851 | 35.9291 | 40.0106 | 11.9952 | 101.39 | 31.3635 | 3.4202 | 54.6074 | 20.8111 | 27.5 | 15.6863 | 46 | 32 | 0.78276 | 34.5098 | 56 | 4140 | 25.4902 | 100.769 | 55.6427 | 0 | 20 | 0 | 38.6444 | 33.2969
9/30/2020 14:53:06.3 | 118.486 | 7140 | 30 | 1550.8259 | 51.4642 | 44.7663 | 49.947 | 30.0954 | 32.1575 | 0.04589 | 104.0154 | 11.322 | 69.3625 | 40.0633 | 23.0094 | 0.7557 | 98.9051 | 396.5668 | 378.3277 | 53.0971 | 455.1456 | 1.0741 | 451.1226 | 8.3579 | 40.0328 | 35.712 | 40.1666 | 12.0073 | 101.8914 | 31.1019 | 3.5517 | 55.9326 | 20.6438 | 27.5 | 16.0784 | 46 | 32 | 0.77586 | 35.2941 | 57 | 4180 | 25.4902 | 101.0895 | 55.6 | -0.0625 | 20.0625 | 0 | 38.4369 | 33.0156
9/30/2020 14:54:06.3 | 118.5027 | 7200 | 30 | 1549.0609 | 49.6247 | 44.7351 | 49.9743 | 29.8422 | 31.9358 | 0.05214 | 103.998 | 11.3172 | 69.1056 | 39.9053 | 22.7882 | 0.76015 | 98.8983 | 393.5038 | 375.652 | 52.9371 | 453.1271 | 1.0081 | 450.3963 | 8.05 | 40.1306 | 35.8036 | 40.0558 | 11.9952 | 101.5485 | 30.7811 | 3.4409 | 54.6829 | 20.6835 | 27.5 | 15.6863 | 46 | 31 | 0.78025 | 34.5098 | 54 | 3990 | 25.4902 | 100.769 | 55.545 | 0.0625 | 20.125 | 0 | 38.7604 | 32.7344
9/30/2020 17:23:38.4 | 120.5195 | 60 | 31 | 1550.2664 | 50.2666 | 45.3284 | 50.0386 | 29.7241 | 32.0241 | 0.04958 | 103.9892 | 11.2832 | 69.7907 | 40.1978 | 23.1341 | 0.75231 | 98.8009 | 411.4324 | 394.1008 | 53.4728 | 453.7438 | 0.32008 | 450.6198 | 8.1605 | 40.2081 | 38.2363 | 40.4968 | 11.9914 | 101.9552 | 30.8064 | 3.5324 | 56.3939 | 20.1677 | 27 | 16.0784 | 46 | 32 | 0.77647 | 36.0784 | 55 | 4280 | 25.4902 | 101.0895 | 55.6305 | 0 | 20 | 0 | 38.8123 | 32.7344
9/30/2020 17:24:38.4 | 120.5361 | 120 | 31 | 1545.0529 | 48.3636 | 45.2473 | 50.0097 | 30.0143 | 31.9776 | 0.06033 | 103.806 | 11.3308 | 69.6194 | 39.8189 | 22.7483 | 0.75694 | 98.8009 | 410.3084 | 394.3543 | 53.575 | 452.8044 | 0.33669 | 448.497 | 7.8251 | 39.9467 | 38.216 | 40.5488 | 11.9967 | 101.5071 | 31.1204 | 3.4087 | 55.1609 | 20.147 | 27.5 | 15.6863 | 46 | 32 | 0.78178 | 34.902 | 56 | 4160 | 25.4902 | 100.769 | 55.6274 | -0.0625 | 19.9375 | 0 | 38.7054 | 33.0156
9/30/2020 17:25:38.4 | 120.5528 | 180 | 31 | 1551.9725 | 50.4517 | 45.0367 | 49.9383 | 30.3358 | 32.0223 | 0.04538 | 104.1027 | 11.3424 | 69.6765 | 39.8102 | 22.6592 | 0.75445 | 98.7992 | 410.2522 | 393.5938 | 53.575 | 453.1711 | 0.34334 | 451.0667 | 8.1992 | 39.999 | 38.0132 | 40.2369 | 11.999 | 101.7014 | 31.0681 | 3.5156 | 56.3855 | 20.4213 | 27 | 16.0784 | 46 | 32 | 0.77714 | 35.6863 | 57 | 4160 | 25.4902 | 101.0895 | 55.6183 | -0.0625 | 19.8125 | 0 | 38.7848 | 33.2969
9/30/2020 17:26:38.4 | 120.5695 | 240 | 31 | 1550.6408 | 50.6586 | 45.0334 | 49.9362 | 30.5082 | 31.9551 | 0.04681 | 103.9892 | 11.2338 | 69.334 | 39.9312 | 22.8059 | 0.75071 | 98.8009 | 409.6901 | 392.9178 | 53.3195 | 454.1105 | 0.34998 | 451.9605 | 8.227 | 40.1035 | 38.0335 | 40.3409 | 11.9921 | 101.8152 | 30.8587 | 3.5118 | 56.3939 | 20.7627 | 27 | 16.0784 | 46 | 32 | 0.77928 | 35.6863 | 56 | 4140 | 25.4902 | 101.0895 | 55.5969 | -0.0625 | 20.125 | 0 | 38.7085 | 33.4844
9/30/2020 17:27:38.4 | 120.5861 | 300 | 31 | 1547.0304 | 50.7117 | 44.85 | 49.9369 | 30.2868 | 31.9475 | 0.04723 | 104.0503 | 11.3143 | 69.648 | 40.0862 | 23.1507 | 0.75303 | 98.7924 | 409.6339 | 393.6501 | 53.3706 | 454.2465 | 0.38321 | 450.2567 | 8.2155 | 39.7375 | 38.0538 | 40.1329 | 11.9716 | 101.7787 | 31.0681 | 3.4976 | 56.3519 | 21.0505 | 27 | 16.0784 | 46 | 32 | 0.77949 | 36.0784 | 58 | 4530 | 25.4902 | 101.0895 | 55.5939 | -0.125 | 19.9375 | 0 | 38.5956 | 33.2031
9/30/2020 17:28:38.4 | 120.6028 | 360 | 31 | 1552.3226 | 48.4508 | 44.6974 | 49.888 | 29.9805 | 31.9624 | 0.05354 | 103.998 | 11.3928 | 69.705 | 39.9858 | 23.2655 | 0.75677 | 98.7947 | 411.9382 | 394.7486 | 53.4151 | 452.2525 | 0.37457 | 451.0108 | 7.8761 | 39.9922 | 37.9152 | 39.9702 | 11.9792 | 101.7529 | 31.1136 | 3.4318 | 55.1274 | 20.9626 | 27.5 | 15.6863 | 46 | 32 | 0.78102 | 34.902 | 56 | 4180 | 25.4902 | 100.769 | 55.6702 | 0 | 19.9375 | 0 | 38.8489 | 32.9219
9/30/2020 17:29:38.4 | 120.6195 | 420 | 31 | 1550.6746 | 49.7359 | 44.7123 | 49.9764 | 29.7097 | 31.921 | 0.04777 | 103.998 | 11.3337 | 69.6765 | 40.0289 | 23.3244 | 0.75944 | 98.8003 | 412.6127 | 395.4527 | 53.2684 | 454.1001 | 0.38011 | 451.4577 | 8.0764 | 39.9467 | 37.8627 | 39.9769 | 12.0164 | 101.9267 | 30.9111 | 3.4963 | 56.31 | 20.8558 | 27 | 16.0784 | 46 | 32 | 0.77888 | 35.6863 | 57 | 4430 | 25.4902 | 101.0895 | 55.7251 | -0.0625 | 20.0625 | 0 | 38.8916 | 32.6406
9/30/2020 17:30:38.4 | 120.6361 | 480 | 31 | 1547.2464 | 50.3415 | 44.7377 | 49.9522 | 29.5292 | 31.8953 | 0.04798 | 103.998 | 11.2832 | 69.5052 | 40.0461 | 23.2677 | 0.75089 | 98.8009 | 411.7134 | 394.7204 | 53.3706 | 454.2206 | 0.38875 | 450.7874 | 8.1567 | 39.8421 | 37.8103 | 39.8729 | 11.9937 | 101.9552 | 31.0157 | 3.5569 | 56.3184 | 20.8023 | 27 | 16.0784 | 46 | 32 | 0.77882 | 35.6863 | 56 | 4330 | 25.4902 | 101.0895 | 55.6427 | -0.125 | 19.875 | 0 | 38.7146 | 32.4531
9/30/2020 17:31:38.4 | 120.6528 | 540 | 31 | 1550.8451 | 48.6775 | 44.7906 | 49.9822 | 29.6581 | 31.8854 | 0.05613 | 103.998 | 11.2056 | 69.8192 | 40.1063 | 23.1151 | 0.75231 | 98.8009 | 409.6058 | 392.777 | 53.4217 | 452.5337 | 0.39739 | 451.2063 | 7.9054 | 39.8421 | 37.653 | 40.1329 | 12.0073 | 101.5351 | 30.8064 | 3.4422 | 55.0687 | 20.642 | 27.5 | 15.6863 | 46 | 32 | 0.7761 | 34.902 | 56 | 4010 | 25.4902 | 100.769 | 55.6427 | 0 | 20.0625 | 0 | 38.8367 | 32.7344
9/30/2020 17:32:38.4 | 120.6695 | 600 | 31 | 1548.5381 | 50.9452 | 44.8197 | 50.0103 | 30.0714 | 31.8832 | 0.04756 | 104.0241 | 11.2289 | 69.9334 | 39.8391 | 23.1222 | 0.74946 | 98.8009 | 411.2638 | 394.5796 | 53.3195 | 454.0703 | 0.43504 | 450.7874 | 8.2614 | 39.8944 | 37.719 | 40.1849 | 12.0225 | 101.8432 | 30.8064 | 3.4924 | 56.3603 | 20.6024 | 27 | 16.0784 | 46 | 32 | 0.78007 | 35.6863 | 56 | 4230 | 25.4902 | 101.0895 | 55.6213 | -0.0625 | 20 | 0 | 38.681 | 33.1094
9/30/2020 17:33:38.4 | 120.6861 | 660 | 31 | 1549.5273 | 51.4071 | 44.9708 | 50.0554 | 30.463 | 31.9528 | 0.04769 | 104.0154 | 11.3288 | 69.7621 | 39.9427 | 22.9924 | 0.7532 | 98.7986 | 405.9527 | 389.9604 | 53.4283 | 454.2257 | 0.46849 | 450.8433 | 8.3416 | 40.0057 | 37.6074 | 40.3476 | 12.0172 | 101.7849 | 30.5514 | 3.5646 | 56.3939 | 20.4351 | 27 | 16.0784 | 46 | 32 | 0.77943 | 35.6863 | 57 | 4430 | 25.4902 | 100.769 | 55.6305 | -0.125 | 19.8125 | 0 | 38.7207 | 33.4844
9/30/2020 17:34:38.4 | 120.7028 | 720 | 31 | 1550.2781 | 48.8197 | 44.9962 | 50.0514 | 30.4241 | 31.9326 | 0.05665 | 103.998 | 11.2813 | 69.7336 | 39.8708 | 23.1471 | 0.75641 | 98.802 | 409.2967 | 392.0728 | 53.3838 | 452.8692 | 0.52077 | 451.8488 | 7.9256 | 39.8034 | 37.5667 | 40.4583 | 12.0028 | 101.5082 | 30.2439 | 3.4396 | 55.2112 | 20.2332 | 27.5 | 15.6863 | 46 | 32 | 0.78141 | 34.902 | 56 | 4230 | 25.4902 | 100.769 | 55.6549 | 0 | 20.1875 | 0 | 38.9435 | 33.3906
9/30/2020 17:35:38.4 | 120.7195 | 780 | 31 | 1550.4718 | 50.8513 | 45.2188 | 50.0647 | 30.0557 | 31.9986 | 0.04595 | 103.9281 | 11.2822 | 69.648 | 39.9944 | 22.7157 | 0.75694 | 98.802 | 406.7957 | 390.6927 | 53.4794 | 453.7334 | 0.55422 | 450.3963 | 8.2565 | 40.058 | 37.5938 | 40.4516 | 12.0035 | 101.9284 | 30.8655 | 3.5285 | 56.3687 | 20.2074 | 27 | 16.0784 | 46 | 32 | 0.77711 | 35.6863 | 57 | 4230 | 25.4902 | 101.0895 | 55.5908 | -0.0625 | 19.875 | 0 | 38.7817 | 33.0156
9/30/2020 17:36:38.4 | 120.7361 | 840 | 31 | 1548.5109 | 51.1576 | 45.2916 | 50.0691 | 29.8033 | 32.0325 | 0.0443 | 104.0678 | 11.2328 | 70.019 | 40.1892 | 22.6423 | 0.7516 | 98.8083 | 409.7182 | 392.7488 | 53.4728 | 453.7542 | 0.55599 | 451.2901 | 8.298 | 40.0513 | 37.516 | 40.4449 | 11.9785 | 102.0747 | 30.3875 | 3.4731 | 56.3519 | 20.4489 | 27 | 16.0784 | 46 | 32 | 0.78227 | 35.6863 | 56 | 4180 | 25.4902 | 101.0895 | 55.7068 | -0.125 | 19.75 | 0 | 38.7817 | 32.7344
9/30/2020 17:37:38.4 | 120.7528 | 900 | 31 | 1549.9496 | 48.8793 | 45.2581 | 50.0177 | 29.6763 | 32.0674 | 0.05004 | 103.9892 | 11.2697 | 69.5909 | 40.0662 | 22.7678 | 0.7614 | 98.8071 | 406.1213 | 390.6363 | 53.5239 | 452.1981 | 0.587 | 449.8377 | 7.9332 | 39.8944 | 37.4772 | 40.6007 | 11.9952 | 101.5973 | 30.9634 | 3.4151 | 54.9596 | 20.73 | 27.5 | 15.6863 | 46 | 32 | 0.78291 | 34.902 | 54 | 4330 | 25.4902 | 100.769 | 55.6335 | -0.0625 | 19.875 | 0 | 38.8428 | 32.6406
9/30/2020 17:38:38.4 | 120.7695 | 960 | 31 | 1550.6869 | 50.425 | 45.2761 | 50.0083 | 29.6963 | 32.0988 | 0.0514 | 103.9892 | 11.2716 | 69.7621 | 40.1606 | 23.0375 | 0.74732 | 98.8077 | 410.6456 | 393.0868 | 53.4662 | 454.1908 | 0.60605 | 451.7929 | 8.1872 | 39.6785 | 37.5093 | 40.594 | 11.9754 | 102.0461 | 31.3752 | 3.5234 | 56.3939 | 20.9764 | 27 | 16.0784 | 46 | 32 | 0.78032 | 35.6863 | 57 | 4260 | 25.4902 | 101.0895 | 55.6213 | -0.0625 | 19.8125 | 0 | 38.7421 | 32.6406
9/30/2020 17:39:38.4 | 120.7861 | 1020 | 31 | 1551.3311 | 48.612 | 45.179 | 50.008 | 29.8432 | 31.9973 | 0.05757 | 104.0416 | 11.1756 | 70.0476 | 39.7987 | 23.1331 | 0.75089 | 98.8077 | 409.1562 | 392.8615 | 53.4085 | 453.3124 | 0.64393 | 450.8153 | 7.8973 | 39.8809 | 37.4636 | 40.4314 | 11.983 | 101.878 | 31.1069 | 3.4899 | 55.0603 | 21.1435 | 27.5 | 15.6863 | 46 | 32 | 0.78416 | 34.902 | 56 | 4360 | 25.4902 | 100.769 | 55.6519 | 0 | 19.9375 | 0 | 38.913 | 32.8281
9/30/2020 17:40:38.4 | 120.8028 | 1080 | 31 | 1549.5138 | 50.9864 | 44.958 | 49.9173 | 29.9981 | 32.011 | 0.04602 | 104.155 | 11.2939 | 69.8192 | 39.9168 | 23.2358 | 0.75944 | 98.8083 | 405.7278 | 389.3125 | 53.4217 | 453.4329 | 0.62421 | 450.7036 | 8.273 | 39.8944 | 37.3062 | 40.3409 | 11.9838 | 101.9346 | 30.9634 | 3.5582 | 56.2597 | 21.1435 | 27 | 16.0784 | 46 | 32 | 0.78654 | 35.6863 | 57 | 4330 | 25.4902 | 101.0895 | 55.5969 | -0.0625 | 19.9375 | 0 | 38.7634 | 33.0156
9/30/2020 17:41:38.4 | 120.8195 | 1140 | 31 | 1551.7474 | 50.7623 | 44.9587 | 49.92 | 30.1605 | 32.0609 | 0.04598 | 104.0241 | 11.291 | 69.9334 | 39.8592 | 23.3821 | 0.75107 | 98.8077 | 409.7744 | 392.27 | 53.3706 | 454.4667 | 0.68136 | 452.0443 | 8.2489 | 39.9467 | 37.2402 | 40.1849 | 11.9769 | 101.962 | 31.0157 | 3.535 | 56.2848 | 20.9695 | 27 | 16.0784 | 46 | 32 | 0.77784 | 35.6863 | 55 | 4260 | 25.4902 | 101.0895 | 55.5969 | -0.125 | 20.125 | 0 | 38.6352 | 33.1094
9/30/2020 17:42:38.4 | 120.8361 | 1200 | 31 | 1551.0187 | 48.7703 | 44.7916 | 49.9393 | 30.2728 | 32.0301 | 0.05273 | 104.0067 | 11.1833 | 69.7907 | 39.9829 | 23.2964 | 0.75124 | 98.806 | 410.6737 | 393.3403 | 53.3508 | 452.7203 | 0.7106 | 450.3684 | 7.9214 | 39.9787 | 37.3198 | 40.0088 | 12.0263 | 101.7643 | 31.0478 | 3.4293 | 55.0016 | 20.73 | 27.5 | 15.6863 | 46 | 32 | 0.77833 | 34.902 | 54 | 4160 | 25.4902 | 100.769 | 55.6488 | 0 | 20 | 0 | 38.8123 | 33.2031
9/30/2020 17:43:38.4 | 120.8528 | 1260 | 31 | 1550.6706 | 51.0679 | 44.7691 | 49.9434 | 30.3322 | 32.0017 | 0.04636 | 103.9281 | 11.1494 | 69.7336 | 40.0834 | 23.1838 | 0.7589 | 98.806 | 409.8868 | 392.8896 | 53.2173 | 453.955 | 0.7363 | 450.2846 | 8.2931 | 40.3126 | 37.2013 | 39.8209 | 12.0134 | 102.0444 | 30.9111 | 3.5311 | 56.31 | 20.7162 | 27 | 16.0784 | 46 | 32 | 0.77632 | 35.6863 | 55 | 4230 | 25.4902 | 101.0895 | 55.6519 | -0.0625 | 20 | 0 | 38.6719 | 33.2969
9/30/2020 17:44:38.4 | 120.8695 | 1320 | 31 | 1546.3594 | 49.3369 | 44.6962 | 49.9706 | 30.2519 | 32.0409 | 0.05536 | 103.8234 | 11.29 | 70.2188 | 39.8535 | 23.1626 | 0.75534 | 98.8094 | 406.4304 | 390.3828 | 53.3971 | 454.0004 | 0.77041 | 451.4019 | 7.99 | 40.026 | 37.2081 | 40.1598 | 12.0179 | 101.4875 | 30.8335 | 3.4202 | 55.3538 | 20.5627 | 27.5 | 15.6863 | 46 | 32 | 0.77812 | 34.902 | 55 | 4140 | 25.4902 | 100.769 | 55.6457 | -0.125 | 20 | 0 | 38.7207 | 33.2031
9/30/2020 17:45:38.4 | 120.8861 | 1380 | 31 | 1552.2585 | 48.5757 | 44.7479 | 49.9718 | 30.0306 | 32.0396 | 0.05473 | 103.9892 | 11.3851 | 70.3616 | 40.0805 | 23.051 | 0.75071 | 98.8083 | 410.0274 | 393.1995 | 53.4614 | 452.4287 | 0.78082 | 451.2063 | 7.8961 | 39.8827 | 37.2538 | 40.1213 | 12.0058 | 101.6825 | 30.847 | 3.4563 | 54.9764 | 20.3955 | 27.5 | 15.6863 | 46 | 32 | 0.78126 | 34.902 | 56 | 4280 | 25.4902 | 100.769 | 55.6427 | 0 | 19.9375 | 0 | 38.7756 | 33.0156
9/30/2020 17:46:38.4 | 120.9028 | 1440 | 31 | 1551.6535 | 50.7965 | 44.8333 | 49.9983 | 29.8524 | 31.9836 | 0.04739 | 103.9543 | 11.2347 | 69.8192 | 39.6107 | 22.8617 | 0.75962 | 98.8083 | 406.6271 | 389.7632 | 53.4283 | 454.7284 | 0.76731 | 451.9326 | 8.2539 | 39.9535 | 37.2674 | 40.0357 | 11.9959 | 101.8506 | 30.8132 | 3.5285 | 56.3519 | 20.3023 | 27 | 16.0784 | 46 | 32 | 0.7769 | 35.6863 | 57 | 4310 | 25.4902 | 101.0895 | 55.6305 | -0.0625 | 20.125 | 0 | 38.7604 | 32.7344
9/30/2020 17:47:38.4 | 120.9195 | 1500 | 31 | 1550.9532 | 48.7001 | 44.8676 | 50.0215 | 29.65 | 31.9564 | 0.05569 | 103.963 | 11.3046 | 69.8192 | 39.9571 | 23.2115 | 0.74358 | 98.8094 | 406.2056 | 389.3407 | 53.2816 | 452.9561 | 0.73984 | 450.3684 | 7.9096 | 39.9079 | 37.0507 | 40.1984 | 11.9914 | 101.8517 | 30.8199 | 3.4434 | 54.9596 | 20.4024 | 27.5 | 15.6863 | 46 | 32 | 0.78325 | 34.5098 | 54 | 4160 | 25.4902 | 100.769 | 55.6397 | -0.0625 | 19.8125 | 0 | 38.7329 | 32.6406
9/30/2020 17:48:38.4 | 120.9361 | 1560 | 31 | 1549.762 | 50.7867 | 44.9588 | 50.0571 | 29.5787 | 31.9678 | 0.04764 | 104.1114 | 11.2512 | 70.1047 | 40.1034 | 23.2166 | 0.75089 | 98.8128 | 408.3132 | 391.1433 | 53.6392 | 453.6441 | 0.75955 | 451.9046 | 8.2422 | 39.8556 | 36.9 | 40.2504 | 11.9617 | 101.8831 | 30.9769 | 3.5285 | 56.2261 | 20.2489 | 27 | 16.0784 | 46 | 32 | 0.78294 | 35.6863 | 55 | 4330 | 25.4902 | 101.0895 | 55.6457 | 0 | 19.9375 | 0 | 38.7634 | 32.5469
9/30/2020 17:49:38.4 | 120.9528 | 1620 | 31 | 1547.515 | 50.9257 | 45.1418 | 50.0119 | 29.8588 | 31.9558 | 0.04825 | 103.998 | 11.3521 | 70.1047 | 40.0805 | 22.9794 | 0.76211 | 98.8066 | 408.1165 | 390.9743 | 53.3327 | 454.3722 | 0.79588 | 451.5136 | 8.2528 | 39.8556 | 37.0643 | 40.5102 | 12.0051 | 101.9049 | 30.8199 | 3.5027 | 56.2597 | 20.3092 | 27 | 16.0784 | 46 | 32 | 0.78489 | 35.6863 | 57 | 4310 | 25.4902 | 101.0895 | 55.6152 | -0.0625 | 20.0625 | 0 | 38.7116 | 32.8281
9/30/2020 17:50:38.4 | 120.9695 | 1680 | 31 | 1547.9514 | 48.9295 | 45.1433 | 50.0322 | 30.1972 | 32.0226 | 0.05293 | 103.9805 | 11.4442 | 69.9334 | 40.1263 | 23.0738 | 0.76158 | 98.8094 | 406.6833 | 389.6787 | 53.4349 | 452.6801 | 0.7518 | 451.2901 | 7.9315 | 39.8556 | 37.005 | 40.5102 | 11.9792 | 101.4595 | 30.8723 | 3.4331 | 54.9764 | 20.3023 | 27.5 | 15.6863 | 46 | 32 | 0.78547 | 34.902 | 56 | 4160 | 25.4902 | 100.769 | 55.6519 | -0.125 | 19.8125 | 0 | 38.6566 | 33.2031
9/30/2020 17:51:38.4 | 120.9861 | 1740 | 31 | 1551.5684 | 51.3633 | 45.2956 | 50.0729 | 30.5096 | 32.0206 | 0.04465 | 103.9892 | 11.3734 | 69.9049 | 40.1234 | 22.9244 | 0.75694 | 98.8139 | 405.1939 | 387.5944 | 53.3971 | 454.6287 | 0.81249 | 452.1002 | 8.3455 | 40.1306 | 36.9796 | 40.7315 | 12.0088 | 101.8562 | 30.6241 | 3.535 | 56.31 | 20.2765 | 27 | 16.0784 | 46 | 32 | 0.78242 | 35.6863 | 55 | 4140 | 25.4902 | 101.0895 | 55.6335 | 0 | 19.8125 | 0 | 38.8123 | 33.4844
9/30/2020 17:52:38.4 | 121.0028 | 1800 | 31 | 1547.1449 | 48.9624 | 45.3062 | 50.0441 | 30.3233 | 32.0317 | 0.05143 | 103.9805 | 11.4035 | 70.0476 | 39.9628 | 22.8915 | 0.76318 | 98.8117 | 407.6668 | 390.4955 | 53.5948 | 453.122 | 0.83664 | 451.346 | 7.9327 | 39.8624 | 36.9525 | 40.5689 | 12.0051 | 101.7699 | 31.0884 | 3.4138 | 54.9093 | 20.4093 | 27.5 | 15.6863 | 46 | 32 | 0.77812 | 34.5098 | 54 | 4310 | 25.4902 | 100.769 | 55.6519 | -0.125 | 20.0625 | 0 | 38.623 | 33.2969
9/30/2020 17:53:38.4 | 121.0195 | 1860 | 31 | 1549.611 | 50.9446 | 45.2771 | 50.0043 | 30.0349 | 31.9901 | 0.04476 | 103.963 | 11.4529 | 69.7907 | 40.1263 | 22.872 | 0.75213 | 98.8134 | 406.037 | 388.214 | 53.3971 | 454.0561 | 0.8362 | 450.8712 | 8.2666 | 39.66 | 36.8611 | 40.3678 | 12.0301 | 102.1358 | 30.9905 | 3.5556 | 56.2261 | 20.3696 | 27 | 16.0784 | 46 | 32 | 0.78474 | 35.6863 | 57 | 4400 | 25.4902 | 101.0895 | 55.6305 | -0.125 | 19.8125 | 0 | 38.7878 | 32.9219
9/30/2020 17:54:38.4 | 121.0361 | 1920 | 31 | 1550.1137 | 51.0223 | 45.2016 | 49.9974 | 29.8795 | 32.0594 | 0.04809 | 103.963 | 11.4888 | 69.7336 | 40.0604 | 23.0034 | 0.75374 | 98.8139 | 405.7559 | 389.8477 | 53.3838 | 454.8593 | 0.80939 | 451.1505 | 8.2823 | 40.1693 | 36.7561 | 40.5102 | 12.0301 | 101.6881 | 30.9246 | 3.5375 | 56.2513 | 20.4766 | 27 | 16.0784 | 46 | 32 | 0.78096 | 35.6863 | 57 | 4140 | 25.4902 | 100.769 | 55.6244 | -0.0625 | 20 | 0 | 38.8214 | 32.7344
9/30/2020 17:55:38.4 | 121.0528 | 1980 | 31 | 1548.0297 | 48.7931 | 44.9975 | 49.9185 | 29.7715 | 32.0236 | 0.05603 | 104.0416 | 11.5257 | 69.648 | 40.1578 | 23.0326 | 0.75142 | 98.8139 | 405.4187 | 387.4817 | 53.4415 | 452.9367 | 0.86167 | 451.0108 | 7.9093 | 40.0193 | 36.7629 | 40.2571 | 12.046 | 101.6881 | 31.2453 | 3.4099 | 54.9177 | 20.5369 | 27.5 | 15.6863 | 46 | 32 | 0.78019 | 34.902 | 54 | 3790 | 25.4902 | 100.769 | 55.6305 | -0.125 | 20.0625 | 0 | 38.8214 | 32.7344
9/30/2020 17:56:38.4 | 121.0695 | 2040 | 31 | 1549.9464 | 51.2035 | 44.8987 | 49.9425 | 29.6717 | 31.9581 | 0.04906 | 104.0328 | 11.3055 | 69.8763 | 39.937 | 23.1346 | 0.7516 | 98.8134 | 408.1446 | 390.58 | 53.2751 | 454.6132 | 0.88648 | 451.7371 | 8.3108 | 40.1103 | 36.7493 | 40.0357 | 12.0066 | 101.8556 | 30.8655 | 3.5143 | 56.2429 | 20.5766 | 27 | 16.0784 | 46 | 32 | 0.77992 | 36.0784 | 57 | 4330 | 25.4902 | 101.0895 | 55.6274 | 0 | 19.8125 | 0 | 38.8306 | 32.6406
9/30/2020 17:57:38.4 | 121.0861 | 2100 | 31 | 1547.4545 | 49.0099 | 44.7469 | 49.9401 | 29.7026 | 31.9364 | 0.05599 | 103.9718 | 11.4268 | 69.7907 | 39.8073 | 23.1867 | 0.75213 | 98.8184 | 405.9527 | 388.3549 | 53.486 | 453.5741 | 0.92768 | 450.6757 | 7.9422 | 39.8034 | 36.7561 | 40.0944 | 12.0157 | 101.4966 | 31.1339 | 3.4628 | 54.9848 | 20.6369 | 27.5 | 15.6863 | 46 | 32 | 0.77873 | 34.902 | 56 | 4040 | 25.4902 | 100.769 | 55.6457 | -0.0625 | 20.1875 | 0 | 38.7817 | 32.6406
9/30/2020 17:58:38.4 | 121.1028 | 2160 | 31 | 1547.6184 | 50.8272 | 44.7276 | 49.9539 | 29.8712 | 32 | 0.04036 | 104.1899 | 11.4559 | 69.9049 | 40.1978 | 22.9805 | 0.7516 | 98.8196 | 404.2947 | 387.0311 | 53.1795 | 453.2425 | 0.93455 | 450.7315 | 8.2374 | 39.8034 | 36.8475 | 39.6783 | 12.0058 | 101.8059 | 31.0816 | 3.5724 | 56.1674 | 20.6231 | 27 | 16.0784 | 46 | 32 | 0.77824 | 35.6863 | 57 | 4430 | 25.4902 | 101.0895 | 55.6213 | -0.0625 | 19.9375 | 0 | 38.7024 | 32.8281
9/30/2020 17:59:38.4 | 121.1195 | 2220 | 31 | 1550.7967 | 50.9681 | 44.7443 | 49.9741 | 30.1038 | 32.0469 | 0.04678 | 103.9805 | 11.3385 | 70.0476 | 39.8708 | 23.0149 | 0.75213 | 98.8218 | 406.7114 | 389.3407 | 53.1662 | 454.8995 | 0.90331 | 451.5136 | 8.2772 | 40.2081 | 36.8086 | 39.8209 | 11.9883 | 101.7521 | 30.9111 | 3.5234 | 56.3435 | 20.5835 | 27 | 16.0784 | 46 | 32 | 0.78181 | 35.6863 | 55 | 3940 | 25.4902 | 101.0895 | 55.6274 | 0 | 20 | 0 | 38.8519 | 33.1094
9/30/2020 18:00:38.4 | 121.1361 | 2280 | 31 | 1549.1513 | 48.7739 | 44.7665 | 49.9691 | 30.3039 | 32.0132 | 0.05559 | 103.9805 | 11.4122 | 69.8478 | 39.8189 | 23.0169 | 0.75107 | 98.8196 | 404.8848 | 389.2562 | 53.135 | 453.0468 | 0.93898 | 451.0946 | 7.9124 | 40.0716 | 36.6443 | 39.9971 | 11.9997 | 101.4137 | 30.722 | 3.4512 | 54.9261 | 20.63 | 27.5 | 15.6863 | 46 | 32 | 0.78059 | 34.902 | 56 | 4180 | 25.4902 | 101.0895 | 55.6244 | -0.125 | 20.125 | 0 | 38.8031 | 33.2969
9/30/2020 18:01:38.4 | 121.1528 | 2340 | 31 | 1549.9898 | 50.9264 | 44.8482 | 50.0054 | 30.461 | 32.0576 | 0.0485 | 103.9718 | 11.6159 | 70.0761 | 39.9139 | 22.8925 | 0.75534 | 98.8184 | 403.8732 | 387.0592 | 53.2751 | 454.6132 | 0.99657 | 450.1729 | 8.2661 | 40.0057 | 36.6443 | 40.1397 | 11.9815 | 101.6367 | 30.7085 | 3.5827 | 56.2681 | 20.4697 | 27 | 16.0784 | 46 | 32 | 0.78074 | 35.6863 | 57 | 4380 | 25.4902 | 101.0895 | 55.5359 | -0.125 | 19.6875 | 0 | 38.7451 | 33.3906
9/30/2020 18:02:38.4 | 121.1695 | 2400 | 31 | 1551.1625 | 48.5672 | 44.946 | 50.0931 | 30.2048 | 32.0602 | 0.05578 | 103.998 | 11.6692 | 69.7907 | 39.937 | 23.0969 | 0.76318 | 98.8184 | 406.318 | 388.9745 | 53.4481 | 453.6143 | 0.9217 | 451.3181 | 7.8891 | 39.9215 | 36.8086 | 40.3158 | 11.9929 | 101.5526 | 30.7811 | 3.397 | 54.8422 | 20.6369 | 27.5 | 15.6863 | 46 | 32 | 0.78221 | 34.5098 | 56 | 4090 | 25.4902 | 100.769 | 55.6457 | 0 | 19.9375 | 0 | 38.855 | 33.2031
9/30/2020 18:03:38.4 | 121.1861 | 2460 | 31 | 1548.9382 | 51.051 | 45.051 | 50.0625 | 29.9343 | 32.0277 | 0.0423 | 103.9718 | 11.6072 | 69.7621 | 39.8852 | 22.9464 | 0.75071 | 98.8139 | 405.9808 | 388.9182 | 53.4926 | 454.0405 | 0.94961 | 450.3125 | 8.2807 | 39.9147 | 36.6307 | 40.517 | 11.9853 | 101.8562 | 30.7744 | 3.5492 | 56.2429 | 20.6162 | 27 | 16.0784 | 46 | 32 | 0.78746 | 35.6863 | 55 | 3960 | 25.4902 | 101.0895 | 55.7037 | -0.0625 | 19.875 | 0 | 38.6688 | 32.9219
9/30/2020 18:04:38.4 | 121.2028 | 2520 | 31 | 1548.1177 | 49.1382 | 45.1563 | 50.066 | 29.7114 | 32.0257 | 0.05234 | 103.7885 | 11.4753 | 69.9905 | 40.0633 | 22.6909 | 0.7516 | 98.8151 | 405.1939 | 387.2282 | 53.1861 | 454.6235 | 0.97619 | 451.0667 | 7.9662 | 39.9147 | 36.6054 | 40.517 | 12.0308 | 101.5492 | 30.722 | 3.4112 | 55.0016 | 20.4835 | 27.5 | 15.6863 | 46 | 32 | 0.77864 | 34.5098 | 56 | 4140 | 25.4902 | 100.769 | 55.6519 | -0.125 | 19.8125 | 0 | 38.7421 | 32.6406
9/30/2020 18:05:38.4 | 121.2195 | 2580 | 31 | 1549.0907 | 48.806 | 45.1913 | 50.0204 | 29.6039 | 31.9951 | 0.05219 | 103.998 | 11.4607 | 69.6765 | 39.8794 | 22.9471 | 0.76015 | 98.8128 | 406.5428 | 388.4957 | 53.3772 | 452.9367 | 0.93875 | 452.3236 | 7.9173 | 39.8489 | 36.5528 | 40.6075 | 12.0043 | 101.4349 | 30.7608 | 3.4383 | 54.8506 | 20.4835 | 27.5 | 15.6863 | 46 | 32 | 0.7791 | 34.902 | 56 | 4060 | 25.4902 | 100.769 | 55.6519 | 0 | 20.125 | 0 | 38.9496 | 32.6406
9/30/2020 18:06:38.4 | 121.2361 | 2640 | 31 | 1551.3331 | 50.9749 | 45.3476 | 50.046 | 29.7376 | 32.0224 | 0.05013 | 103.9456 | 11.5878 | 69.6194 | 40.0403 | 22.9537 | 0.76104 | 98.8139 | 402.6086 | 386.0453 | 53.3971 | 455.4215 | 1.026 | 451.0108 | 8.2811 | 39.9215 | 36.3885 | 40.5237 | 12.0035 | 101.7162 | 30.8335 | 3.5015 | 56.2513 | 20.6904 | 27 | 16.0784 | 46 | 32 | 0.77998 | 35.6863 | 57 | 4110 | 25.4902 | 101.0895 | 55.4962 | -0.0625 | 19.9375 | 0 | 38.7482 | 32.7344
9/30/2020 18:07:38.4 | 121.2528 | 2700 | 31 | 1548.0398 | 49.1587 | 45.2132 | 50.0048 | 29.9682 | 31.9691 | 0.05488 | 103.998 | 11.6014 | 69.8478 | 40.1864 | 22.9758 | 0.75997 | 98.8162 | 406.318 | 388.6084 | 53.257 | 453.6299 | 1.0686 | 452.8822 | 7.9691 | 39.8827 | 36.4614 | 40.5371 | 11.9686 | 101.3263 | 30.8994 | 3.4654 | 54.8674 | 21.0316 | 27.5 | 15.6863 | 46 | 32 | 0.78312 | 34.5098 | 54 | 4040 | 25.4902 | 100.769 | 55.6427 | -0.0625 | 19.875 | 0 | 38.8184 | 33.0156
9/30/2020 18:08:38.4 | 121.2695 | 2760 | 31 | 1548.848 | 51.0714 | 45.2196 | 49.9563 | 30.2574 | 31.9685 | 0.04752 | 103.9543 | 11.5519 | 69.9905 | 39.9829 | 23.0807 | 0.75035 | 98.8117 | 404.9129 | 387.3409 | 53.2173 | 455.156 | 1.02 | 450.3405 | 8.2835 | 39.7898 | 36.3563 | 40.2369 | 11.9678 | 102.1901 | 30.9634 | 3.5311 | 56.2597 | 20.818 | 27 | 16.0784 | 46 | 32 | 0.77821 | 35.6863 | 57 | 4160 | 25.4902 | 100.769 | 55.5176 | -0.0625 | 20.125 | 0 | 38.8489 | 33.2969
9/30/2020 18:09:38.4 | 121.2861 | 2820 | 31 | 1551.2009 | 48.7952 | 45.1269 | 49.971 | 30.4589 | 31.9319 | 0.05546 | 104.0067 | 11.4209 | 69.7336 | 39.5614 | 23.1007 | 0.75196 | 98.8145 | 406.4866 | 388.1859 | 53.257 | 454.1572 | 1.0745 | 450.3684 | 7.9264 | 39.935 | 36.3631 | 40.4852 | 11.9997 | 101.5487 | 31.0564 | 3.3867 | 54.7835 | 20.8249 | 27.5 | 15.6863 | 46 | 32 | 0.78199 | 34.5098 | 54 | 3940 | 25.4902 | 100.769 | 55.6488 | -0.125 | 19.875 | 0 | 38.7146 | 33.4844
9/30/2020 18:10:38.4 | 121.3028 | 2880 | 31 | 1557.6176 | 50.2034 | 44.9642 | 49.9568 | 30.3682 | 31.9321 | 0.04358 | 104.1027 | 11.4753 | 69.9619 | 40.4371 | 22.9609 | 0.75908 | 98.8145 | 406.9924 | 389.3125 | 53.2306 | 452.9367 | 1.0717 | 450.8991 | 8.1888 | 39.6465 | 36.3953 | 40.0944 | 12.0096 | 101.7728 | 31.1339 | 3.5698 | 55.53 | 20.8576 | 27 | 16.0784 | 46 | 32 | 0.78041 | 35.6863 | 55 | 4380 | 25.4902 | 100.769 | 55.6091 | 0 | 20.0625 | 0 | 39.0015 | 33.2969
9/30/2020 18:11:38.4 | 121.3195 | 2940 | 31 | 1550.1791 | 51.1682 | 44.8436 | 49.9662 | 30.0888 | 31.9777 | 0.04495 | 104.0328 | 11.485 | 69.8763 | 40.1978 | 23.1051 | 0.75178 | 98.8139 | 403.5641 | 387.5381 | 53.3015 | 455.4824 | 1.0843 | 450.3963 | 8.3064 | 40.1373 | 36.3631 | 40.1146 | 12.0058 | 101.8282 | 31.0496 | 3.5466 | 56.1842 | 20.9317 | 27 | 16.0784 | 46 | 32 | 0.77766 | 35.6863 | 57 | 4450 | 25.4902 | 101.0895 | 55.6091 | -0.0625 | 20 | 0 | 38.739 | 33.0156
9/30/2020 18:12:38.4 | 121.3361 | 3000 | 31 | 1549.7008 | 48.8834 | 44.7724 | 49.9568 | 29.8069 | 32.0021 | 0.05245 | 103.9805 | 11.4229 | 69.5052 | 40.2521 | 23.0934 | 0.76941 | 98.8139 | 402.5805 | 386.4396 | 53.257 | 453.0274 | 1.028 | 450.7874 | 7.933 | 39.7258 | 36.3038 | 39.9653 | 11.9997 | 101.6041 | 31.1087 | 3.3816 | 54.7416 | 20.818 | 27.5 | 15.6863 | 46 | 32 | 0.7834 | 34.5098 | 56 | 4330 | 25.4902 | 100.769 | 55.6457 | -0.125 | 19.9375 | 0 | 38.8123 | 32.7344
9/30/2020 18:13:38.4 | 121.3528 | 3060 | 31 | 1551.7663 | 51.1682 | 44.7503 | 49.9504 | 29.5874 | 32.0332 | 0.04674 | 104.0067 | 11.4471 | 70.0761 | 39.7669 | 22.9998 | 0.75534 | 98.8139 | 406.5709 | 389.228 | 53.1103 | 454.6287 | 1.0586 | 451.5695 | 8.3149 | 39.8895 | 36.4546 | 39.92 | 11.9914 | 101.6321 | 31.1155 | 3.5311 | 56.2177 | 20.8111 | 27 | 16.0784 | 46 | 32 | 0.77864 | 35.6863 | 55 | 4160 | 25.4902 | 100.769 | 55.6519 | 0 | 20 | 0 | 38.855 | 32.5469
9/30/2020 18:14:38.4 | 121.3695 | 3120 | 31 | 1549.9066 | 48.8534 | 44.7077 | 49.973 | 29.549 | 32.0456 | 0.05393 | 104.0678 | 11.4704 | 69.8192 | 40.0002 | 22.9444 | 0.76229 | 98.8156 | 405.3063 | 387.5662 | 53.257 | 453.6403 | 1.1197 | 451.6812 | 7.9292 | 39.7258 | 36.3699 | 40.0693 | 12.0248 | 101.6058 | 30.847 | 3.4009 | 54.7667 | 20.8318 | 27.5 | 15.6863 | 46 | 32 | 0.78502 | 34.5098 | 54 | 3870 | 25.4902 | 100.769 | 55.6519 | -0.0625 | 19.875 | 0 | 38.736 | 32.5469
9/30/2020 18:15:38.4 | 121.3861 | 3180 | 31 | 1551.5125 | 50.9194 | 44.7302 | 49.9773 | 29.9096 | 32.0487 | 0.04633 | 104.0067 | 11.3792 | 70.1332 | 39.8563 | 23.0495 | 0.75588 | 98.8151 | 403.4516 | 386.3269 | 52.9882 | 455.1106 | 1.0269 | 452.5471 | 8.2745 | 39.7123 | 36.3495 | 39.9518 | 12.0096 | 101.8293 | 30.8335 | 3.5169 | 56.201 | 20.9179 | 27 | 16.0784 | 46 | 32 | 0.77833 | 35.6863 | 57 | 4140 | 25.4902 | 101.0895 | 55.5328 | -0.125 | 19.75 | 0 | 38.7848 | 32.9219
9/30/2020 18:16:38.4 | 121.4028 | 3240 | 31 | 1545.8622 | 48.9834 | 44.9023 | 50.0363 | 30.2829 | 32.0029 | 0.05378 | 103.7449 | 11.2968 | 69.8192 | 40.132 | 23.044 | 0.7516 | 98.8139 | 404.2104 | 386.5523 | 53.3081 | 454.4034 | 0.99457 | 450.927 | 7.9295 | 39.7781 | 36.2648 | 40.0693 | 12.0088 | 101.38 | 30.69 | 3.4937 | 54.8003 | 20.8318 | 27.5 | 15.6863 | 46 | 32 | 0.77803 | 34.5098 | 56 | 4110 | 25.4902 | 100.769 | 55.6488 | 0 | 19.9375 | 0 | 38.7848 | 33.2969
9/30/2020 18:17:38.4 | 121.4195 | 3300 | 31 | 1557.3642 | 50.328 | 44.8907 | 50.0403 | 30.515 | 32.0266 | 0.04588 | 104.1201 | 11.4413 | 69.8763 | 40.5563 | 23.1206 | 0.76318 | 98.8128 | 402.9739 | 385.4538 | 53.2768 | 453.3488 | 1.042 | 452.184 | 8.2078 | 39.7984 | 36.3038 | 40.0895 | 12.0119 | 101.7991 | 30.7627 | 3.5943 | 55.5132 | 20.9248 | 27 | 16.0784 | 46 | 32 | 0.77708 | 35.6863 | 55 | 4260 | 25.4902 | 100.769 | 55.5237 | -0.125 | 20 | 0 | 38.6078 | 33.4844
9/30/2020 18:18:38.4 | 121.4361 | 3360 | 31 | 1551.0023 | 51.167 | 45.0868 | 50.0355 | 30.2229 | 32.0458 | 0.04435 | 103.963 | 11.5732 | 69.6194 | 40.0145 | 22.9888 | 0.74893 | 98.8184 | 403.9575 | 386.4114 | 53.2768 | 455.7791 | 1.1013 | 452.184 | 8.3106 | 39.903 | 36.331 | 40.4534 | 12.0088 | 101.6367 | 30.7103 | 3.4963 | 56.2597 | 20.8456 | 27 | 16.0784 | 46 | 32 | 0.78154 | 35.6863 | 55 | 4280 | 25.4902 | 100.769 | 55.6457 | -0.1875 | 20 | 0 | 38.681 | 33.1094
9/30/2020 18:19:38.4 | 121.4528 | 3420 | 31 | 1544.6964 | 49.1039 | 45.111 | 50.044 | 29.8601 | 32.0133 | 0.05059 | 103.9892 | 11.452 | 69.8192 | 40.1778 | 23.0377 | 0.76478 | 98.8196 | 399.377 | 382.4118 | 53.1235 | 453.1427 | 1.0907 | 450.6477 | 7.9431 | 39.6938 | 36.1919 | 40.2454 | 12.0119 | 101.5257 | 30.7627 | 3.4409 | 54.7835 | 20.9713 | 27.5 | 15.6863 | 46 | 32 | 0.77937 | 34.5098 | 56 | 3990 | 25.4902 | 100.769 | 55.6549 | 0 | 19.8125 | 0 | 38.858 | 32.8281
9/30/2020 18:20:38.4 | 121.4695 | 3480 | 31 | 1549.5184 | 51.0804 | 45.2457 | 50.0596 | 29.6285 | 31.9937 | 0.05 | 103.9456 | 11.4336 | 70.2474 | 39.9686 | 23.0408 | 0.75107 | 98.8207 | 401.1754 | 383.7075 | 52.9635 | 455.3672 | 1.0938 | 449.5863 | 8.2886 | 39.7916 | 36.1598 | 40.4986 | 11.9975 | 101.5549 | 30.4941 | 3.535 | 56.2848 | 21.0989 | 27 | 16.0784 | 46 | 32 | 0.77574 | 35.6863 | 57 | 4160 | 25.4902 | 101.0895 | 55.6244 | -0.0625 | 20.0625 | 0 | 38.8031 | 32.6406
9/30/2020 18:21:38.4 | 121.4861 | 3540 | 31 | 1551.2748 | 48.7003 | 45.2454 | 50.0349 | 29.6234 | 31.9105 | 0.05266 | 104.0328 | 11.3375 | 69.8192 | 39.9686 | 22.9781 | 0.74465 | 98.8179 | 403.5078 | 386.7212 | 53.379 | 453.8062 | 1.1239 | 451.9046 | 7.9113 | 39.8507 | 36.114 | 40.6093 | 11.9724 | 101.8322 | 30.8673 | 3.4254 | 54.8003 | 20.8921 | 27.5 | 15.6863 | 46 | 32 | 0.78025 | 34.5098 | 54 | 4280 | 25.4902 | 100.769 | 55.6488 | 0 | 19.875 | 0 | 38.858 | 32.6406
9/30/2020 18:22:38.4 | 121.5028 | 3600 | 31 | 1550.0298 | 51.3637 | 45.1971 | 49.9957 | 29.8551 | 31.9151 | 0.04483 | 103.9369 | 11.4151 | 69.9049 | 40.1835 | 22.9065 | 0.76229 | 98.8213 | 400.501 | 383.0315 | 53.3922 | 454.5588 | 1.1078 | 449.4746 | 8.3373 | 39.8642 | 36.0478 | 40.5707 | 12.0013 | 101.6955 | 30.9332 | 3.4705 | 56.1422 | 20.9852 | 27 | 16.0784 | 46 | 32 | 0.77855 | 35.6863 | 57 | 4210 | 25.4902 | 101.0895 | 55.6335 | 0 | 19.875 | 0 | 38.8 | 32.9219
9/30/2020 18:23:38.4 | 121.5195 | 3660 | 31 | 1546.4031 | 49.0942 | 45.1605 | 49.9707 | 30.1908 | 31.9786 | 0.05469 | 103.8932 | 11.6353 | 70.1617 | 39.9944 | 23.0258 | 0.75178 | 98.8139 | 400.0514 | 383.1723 | 53.5389 | 455.2571 | 1.1795 | 452.4074 | 7.9509 | 39.8052 | 36.1208 | 40.4601 | 11.9815 | 101.6041 | 30.9265 | 3.4074 | 55.0016 | 20.7387 | 27.5 | 15.6863 | 46 | 32 | 0.77711 | 34.5098 | 54 | 4040 | 25.4902 | 100.769 | 55.6335 | -0.125 | 20.1875 | 0 | 38.5529 | 33.2969
9/30/2020 18:24:38.4 | 121.5361 | 3720 | 31 | 1548.1793 | 48.8079 | 45.0067 | 49.928 | 30.4956 | 31.9651 | 0.05224 | 104.0067 | 11.6188 | 70.1903 | 39.6571 | 22.9616 | 0.76585 | 98.8139 | 402.2152 | 384.3835 | 53.0526 | 453.4149 | 1.0663 | 450.5081 | 7.9146 | 39.9873 | 36.075 | 40.2253 | 11.9785 | 101.324 | 30.6376 | 3.4409 | 54.7667 | 20.906 | 27.5 | 15.6863 | 46 | 32 | 0.78093 | 34.5098 | 54 | 4140 | 25.4902 | 100.769 | 55.6488 | 0 | 19.875 | 0 | 38.7909 | 33.4844
9/30/2020 18:25:38.4 | 121.5528 | 3780 | 31 | 1550.2037 | 51.2781 | 44.8534 | 49.9518 | 30.3786 | 31.9644 | 0.04687 | 103.9543 | 11.5732 | 70.2474 | 40.0403 | 22.8817 | 0.75694 | 98.8151 | 404.5476 | 386.5523 | 53.257 | 455.5382 | 1.0827 | 451.0388 | 8.3235 | 40.1441 | 36.1734 | 39.8612 | 11.9823 | 101.7733 | 31.004 | 3.544 | 56.2177 | 20.8456 | 27 | 16.0784 | 46 | 32 | 0.78029 | 35.6863 | 57 | 4310 | 25.4902 | 101.0895 | 55.542 | 0 | 19.9375 | 0 | 38.6932 | 33.2969
9/30/2020 18:26:38.4 | 121.5695 | 3840 | 31 | 1548.8683 | 49.191 | 44.7803 | 49.9671 | 30.0302 | 31.9618 | 0.05427 | 104.0503 | 11.5829 | 69.8763 | 40.1091 | 22.7747 | 0.7557 | 98.8173 | 402.9458 | 386.8057 | 53.1301 | 453.8515 | 1.0969 | 450.4522 | 7.9786 | 39.8052 | 36.1208 | 40.0442 | 11.9838 | 101.4955 | 30.4553 | 3.4499 | 54.8925 | 20.899 | 27.5 | 15.6863 | 46 | 32 | 0.78505 | 34.5098 | 56 | 4040 | 25.4902 | 100.769 | 55.6915 | -0.125 | 20.125 | 0 | 38.7451 | 32.9219
9/30/2020 18:27:38.4 | 121.5861 | 3900 | 31 | 1548.9507 | 51.4775 | 44.7405 | 49.9643 | 29.7319 | 31.9382 | 0.04775 | 103.9805 | 11.4423 | 70.0761 | 40.1149 | 22.9974 | 0.75213 | 98.8122 | 404.2385 | 387.0592 | 53.2077 | 455.0355 | 1.1197 | 450.0612 | 8.349 | 39.9368 | 36.0936 | 40.0711 | 12.0005 | 101.7145 | 30.8489 | 3.4963 | 56.2093 | 20.9782 | 27 | 16.0784 | 46 | 32 | 0.7808 | 35.6863 | 55 | 4180 | 25.4902 | 101.0895 | 55.5786 | 0 | 19.75 | 0 | 38.7695 | 32.6406
9/30/2020 18:28:38.4 | 121.6028 | 3960 | 31 | 1547.3444 | 49.1322 | 44.7727 | 49.97 | 29.5129 | 31.9799 | 0.05558 | 103.9805 | 11.4481 | 69.9619 | 39.8506 | 23.0692 | 0.75641 | 98.8145 | 403.3111 | 385.5946 | 53.0724 | 453.9668 | 1.0643 | 452.1281 | 7.9612 | 40.1121 | 35.9563 | 40.0375 | 11.9891 | 101.8848 | 30.6056 | 3.3713 | 54.817 | 20.8921 | 27.5 | 15.6863 | 46 | 32 | 0.78025 | 34.5098 | 53 | 4230 | 25.4902 | 100.441 | 55.6427 | -0.0625 | 20.0625 | 0 | 38.8245 | 32.4531
9/30/2020 18:29:38.4 | 121.6195 | 4020 | 31 | 1550.4304 | 49.0192 | 44.691 | 49.9793 | 29.6746 | 31.9465 | 0.04945 | 103.963 | 11.3851 | 69.8763 | 40.0489 | 22.9266 | 0.75356 | 98.8151 | 402.6367 | 384.6651 | 53.0856 | 453.6857 | 1.0907 | 450.2846 | 7.9588 | 39.8642 | 35.9563 | 39.9469 | 12.0066 | 101.4372 | 30.6192 | 3.4138 | 54.817 | 20.8921 | 27.5 | 15.6863 | 46 | 32 | 0.78331 | 34.5098 | 53 | 4040 | 25.4902 | 100.769 | 55.6397 | -0.125 | 19.875 | 0 | 38.7543 | 32.7344
9/30/2020 18:30:38.4 | 121.6361 | 4080 | 31 | 1551.907 | 51.009 | 44.8738 | 50.0318 | 30.0656 | 32.0648 | 0.04235 | 103.9805 | 11.4646 | 69.9619 | 39.8967 | 23.0951 | 0.75035 | 98.8134 | 402.9458 | 385.6228 | 53.1235 | 455.7895 | 1.0513 | 451.1226 | 8.2897 | 39.7984 | 36.0293 | 40.1415 | 12.0323 | 101.7996 | 30.6056 | 3.5066 | 56.2177 | 20.9129 | 27 | 16.0784 | 46 | 32 | 0.77958 | 35.6863 | 57 | 4360 | 25.4902 | 101.0895 | 55.7495 | -0.0625 | 19.9375 | 0 | 38.8733 | 33.1094
9/30/2020 18:31:38.4 | 121.6528 | 4140 | 31 | 1549.5067 | 49.193 | 44.931 | 50.0442 | 30.4148 | 32.1055 | 0.0519 | 103.998 | 11.4374 | 70.019 | 39.9973 | 23.3806 | 0.75035 | 98.819 | 403.817 | 386.0734 | 53.3544 | 453.5756 | 1.0781 | 449.7539 | 7.9827 | 39.6163 | 35.9174 | 40.2724 | 11.9959 | 101.5812 | 30.7374 | 3.428 | 54.7919 | 20.9594 | 27.5 | 15.6863 | 46 | 32 | 0.78172 | 34.5098 | 56 | 4210 | 25.4902 | 100.769 | 55.6488 | -0.0625 | 20.125 | 0 | 38.7573 | 33.4844
9/30/2020 18:32:38.4 | 121.6695 | 4200 | 31 | 1551.2342 | 51.1627 | 45.0523 | 50.0732 | 30.4308 | 32.0203 | 0.04451 | 103.9892 | 11.3501 | 69.8478 | 39.9082 | 22.848 | 0.7589 | 98.819 | 403.5078 | 385.2566 | 53.2077 | 455.1069 | 1.0883 | 450.7315 | 8.3106 | 39.78 | 35.9242 | 40.435 | 12.0088 | 101.9173 | 30.6395 | 3.5466 | 56.1506 | 20.806 | 27 | 16.0784 | 46 | 32 | 0.78108 | 35.6863 | 55 | 4140 | 25.4902 | 101.0895 | 55.6488 | -0.125 | 19.9375 | 0 | 38.7451 | 33.3906
9/30/2020 18:33:38.4 | 121.6861 | 4260 | 31 | 1548.526 | 49.5072 | 45.1478 | 50.0494 | 30.0638 | 32.1036 | 0.05326 | 104.0154 | 11.581 | 69.6765 | 40.1463 | 23.2972 | 0.75445 | 98.819 | 397.8314 | 380.6092 | 53.2901 | 454.1029 | 1.1016 | 450.6198 | 8.0282 | 39.812 | 36.0293 | 40.4668 | 11.9967 | 101.5252 | 30.5668 | 3.3609 | 54.8674 | 20.9129 | 27.5 | 15.6863 | 46 | 32 | 0.78358 | 34.5098 | 56 | 4160 | 25.4902 | 100.769 | 55.6457 | 0 | 19.875 | 0 | 38.8977 | 33.0156
9/30/2020 18:34:38.4 | 121.7028 | 4320 | 31 | 1550.3114 | 49.3718 | 45.2298 | 50.0438 | 29.7525 | 32.0756 | 0.05215 | 104.0503 | 11.5218 | 70.1047 | 39.9542 | 22.8689 | 0.76924 | 98.8224 | 402.9458 | 385.0595 | 53.2456 | 453.5458 | 1.0974 | 451.1784 | 8.0154 | 39.7141 | 35.9835 | 40.4216 | 11.9967 | 101.5006 | 30.783 | 3.4692 | 54.8338 | 20.9198 | 27.5 | 15.6863 | 46 | 32 | 0.77964 | 34.5098 | 56 | 4210 | 25.4902 | 100.769 | 55.6488 | -0.0625 | 19.9375 | 0 | 38.7176 | 32.7344
9/30/2020 18:35:38.4 | 121.7195 | 4380 | 31 | 1550.3973 | 51.6543 | 45.2838 | 50.0514 | 29.5933 | 32.0434 | 0.04497 | 103.9718 | 11.5723 | 69.9905 | 40.0117 | 22.9475 | 0.76336 | 98.8213 | 400.1638 | 382.2992 | 53.2588 | 455.5434 | 1.1219 | 448.9718 | 8.3864 | 39.8846 | 35.8648 | 40.5909 | 11.9952 | 101.9476 | 30.7442 | 3.5221 | 56.1339 | 20.906 | 27 | 16.0784 | 46 | 32 | 0.78129 | 35.6863 | 55 | 4060 | 25.4902 | 101.0895 | 55.6 | -0.125 | 19.8125 | 0 | 38.7421 | 32.6406
9/30/2020 18:36:38.4 | 121.7361 | 4440 | 31 | 1548.9103 | 48.8185 | 45.2103 | 50.0312 | 29.7119 | 31.9652 | 0.05215 | 104.0154 | 11.4433 | 69.8478 | 39.4102 | 22.9283 | 0.75445 | 98.8201 | 398.3653 | 381.0599 | 53.2702 | 454.1884 | 1.112 | 450.7315 | 7.9184 | 39.8439 | 35.8258 | 40.5506 | 11.9967 | 101.6103 | 30.8606 | 3.4241 | 54.8841 | 20.9732 | 27.5 | 15.6863 | 46 | 32 | 0.78145 | 34.902 | 54 | 4180 | 25.4902 | 100.769 | 55.6763 | -0.0625 | 20.125 | 0 | 38.794 | 32.7344
9/30/2020 18:37:38.4 | 121.7528 | 4500 | 31 | 1552.0611 | 49.334 | 45.111 | 49.9706 | 29.9523 | 31.8955 | 0.05091 | 104.0067 | 11.3744 | 70.1332 | 39.8823 | 23.2574 | 0.74786 | 98.8258 | 400.8101 | 382.8625 | 53.1434 | 453.586 | 1.1718 | 450.2567 | 8.0183 | 39.8187 | 35.8258 | 40.6294 | 11.9777 | 101.3359 | 30.8877 | 3.3635 | 54.8925 | 20.9732 | 27.5 | 15.6863 | 46 | 32 | 0.78093 | 34.902 | 56 | 4230 | 25.4902 | 100.769 | 55.6427 | -0.125 | 20 | 0 | 38.7299 | 33.0156
9/30/2020 18:38:38.4 | 121.7695 | 4560 | 31 | 1551.7102 | 51.1228 | 45.0769 | 49.9479 | 30.2243 | 31.9245 | 0.05123 | 103.9543 | 11.4258 | 70.3901 | 39.8592 | 22.9161 | 0.75107 | 98.8247 | 398.843 | 381.4823 | 53.3411 | 456.1457 | 1.1574 | 449.5863 | 8.3072 | 39.9688 | 35.8648 | 40.2589 | 12.0013 | 101.867 | 30.4097 | 3.4924 | 56.2513 | 21.1196 | 27 | 16.0784 | 46 | 32 | 0.77644 | 35.6863 | 57 | 4160 | 25.4902 | 101.0895 | 55.7281 | -0.0625 | 19.875 | 0 | 38.7756 | 33.2969
9/30/2020 18:39:38.4 | 121.7861 | 4620 | 31 | 1551.4029 | 49.3315 | 45.0613 | 49.9469 | 30.4446 | 31.8986 | 0.05436 | 104.0154 | 11.4239 | 69.8763 | 39.6918 | 23.1138 | 0.75213 | 98.8286 | 402.3557 | 384.13 | 53.3856 | 454.0873 | 1.0754 | 451.2901 | 8.0145 | 39.439 | 35.9038 | 40.2522 | 12.0225 | 101.7869 | 30.9265 | 3.3893 | 54.859 | 20.999 | 27.5 | 15.6863 | 46 | 32 | 0.77888 | 34.5098 | 54 | 3920 | 25.4902 | 100.769 | 55.6213 | -0.0625 | 20.1875 | 0 | 38.8672 | 33.4844
9/30/2020 18:40:38.4 | 121.8028 | 4680 | 31 | 1554.0169 | 51.066 | 44.8387 | 49.9453 | 30.3877 | 31.8615 | 0.04602 | 104.2249 | 11.3977 | 69.7336 | 40.3575 | 23.1108 | 0.75694 | 98.8281 | 402.3276 | 383.8483 | 53.0856 | 454.1378 | 1.0905 | 449.6143 | 8.3103 | 39.6551 | 35.8648 | 40.1549 | 12.0013 | 101.9264 | 30.3573 | 3.5363 | 55.9493 | 21.0128 | 27 | 16.0784 | 46 | 32 | 0.77739 | 35.6863 | 57 | 4310 | 25.4902 | 101.0895 | 55.6366 | -0.125 | 19.875 | 0 | 38.6963 | 33.3906
9/30/2020 18:41:38.4 | 121.8195 | 4740 | 31 | 1546.5003 | 49.3794 | 44.8079 | 49.964 | 30.0707 | 31.8951 | 0.05357 | 103.8409 | 11.3463 | 70.1332 | 39.9657 | 22.9818 | 0.75481 | 98.8286 | 400.0795 | 382.9752 | 53.3033 | 455.2273 | 1.1027 | 450.4522 | 7.997 | 39.8778 | 35.9767 | 39.9084 | 11.9769 | 101.899 | 30.8421 | 3.446 | 54.8841 | 20.9129 | 27.5 | 15.6863 | 46 | 32 | 0.78056 | 34.5098 | 56 | 4110 | 25.4902 | 100.769 | 55.6671 | 0 | 19.8125 | 0 | 38.8397 | 33.0156
9/30/2020 18:42:38.4 | 121.8361 | 4800 | 31 | 1549.9997 | 49.1703 | 44.6258 | 49.9629 | 29.806 | 31.9213 | 0.05342 | 104.0678 | 11.354 | 70.2188 | 39.9341 | 22.9444 | 0.75356 | 98.8275 | 402.0185 | 383.9328 | 53.15 | 453.9876 | 1.1317 | 452.6309 | 7.9811 | 39.7209 | 35.8784 | 39.9084 | 12.0066 | 101.7298 | 31.0514 | 3.4667 | 54.9009 | 20.8664 | 27.5 | 15.6863 | 46 | 32 | 0.78178 | 34.5098 | 56 | 4160 | 25.4902 | 100.769 | 55.6457 | -0.0625 | 20.125 | 0 | 38.8336 | 32.8281
9/30/2020 18:43:38.4 | 121.8528 | 4860 | 31 | 1550.1667 | 51.6906 | 44.7046 | 49.9729 | 29.583 | 31.9661 | 0.04149 | 103.8758 | 11.2929 | 69.9334 | 40.0403 | 22.9491 | 0.75766 | 98.8309 | 401.4846 | 383.3695 | 53.0922 | 454.2687 | 1.0843 | 450.927 | 8.3911 | 39.871 | 35.931 | 40.1097 | 11.9594 | 101.8172 | 30.783 | 3.4873 | 56.1422 | 20.8664 | 27 | 16.0784 | 46 | 32 | 0.77946 | 35.6863 | 57 | 4450 | 25.4902 | 101.0895 | 55.5969 | -0.0625 | 19.8125 | 0 | 38.7451 | 32.5469
9/30/2020 18:44:38.4 | 121.8695 | 4920 | 31 | 1547.5149 | 49.0929 | 44.783 | 50.0137 | 29.59 | 32.0157 | 0.05 | 104.0765 | 11.194 | 69.7907 | 40.132 | 23.1699 | 0.76532 | 98.8292 | 402.0185 | 383.5103 | 53.1187 | 454.7559 | 1.1111 | 451.7091 | 7.9558 | 39.8981 | 35.9378 | 40.4485 | 11.9921 | 101.8435 | 30.7054 | 3.3867 | 54.9428 | 21.087 | 27.5 | 15.6863 | 46 | 32 | 0.78059 | 34.902 | 54 | 3890 | 25.4902 | 100.769 | 55.6457 | 0 | 20.125 | 0 | 38.9465 | 32.6406
9/30/2020 18:45:38.4 | 121.8861 | 4980 | 31 | 1550.057 | 49.7429 | 44.8423 | 50.0695 | 29.9387 | 32.0605 | 0.04937 | 103.998 | 11.2561 | 69.8192 | 39.9398 | 22.9372 | 0.74732 | 98.8343 | 401.7656 | 383.9046 | 53.2522 | 453.9422 | 1.1454 | 450.6477 | 8.0744 | 40.1392 | 35.9767 | 40.2204 | 11.9921 | 101.6245 | 30.7898 | 3.4087 | 54.8841 | 20.9129 | 27.5 | 15.6863 | 46 | 32 | 0.78264 | 34.902 | 56 | 3870 | 25.4902 | 100.769 | 55.6427 | -0.0625 | 20 | 0 | 38.7146 | 33.0156
9/30/2020 18:46:38.4 | 121.9028 | 5040 | 31 | 1549.2112 | 51.392 | 44.9659 | 50.0076 | 30.3743 | 32.111 | 0.04369 | 103.8583 | 11.2299 | 69.7621 | 40.1492 | 23.147 | 0.75819 | 98.836 | 399.7423 | 382.3273 | 53.3033 | 454.7856 | 1.2389 | 451.2343 | 8.3375 | 40.0346 | 35.9242 | 40.2724 | 11.9853 | 101.9343 | 30.7374 | 3.5105 | 56.1422 | 21.0731 | 27 | 16.0784 | 46 | 32 | 0.77778 | 35.6863 | 56 | 4230 | 25.4902 | 101.0895 | 55.542 | -0.125 | 19.9375 | 0 | 38.6536 | 33.3906
9/30/2020 18:47:38.4 | 121.9195 | 5100 | 31 | 1551.576 | 49.4596 | 45.1183 | 50.0213 | 30.4753 | 32.0599 | 0.05369 | 104.1288 | 11.1513 | 69.8478 | 39.8506 | 22.9949 | 0.7532 | 98.8337 | 401.3159 | 382.7498 | 53.1121 | 455.0317 | 1.135 | 451.3739 | 8.0366 | 40.0482 | 35.9835 | 40.5977 | 12.0149 | 101.6239 | 30.8557 | 3.4473 | 54.8925 | 20.9198 | 27.5 | 15.6863 | 46 | 32 | 0.78248 | 34.5098 | 54 | 3990 | 25.4902 | 100.769 | 55.6519 | 0.0625 | 20 | 0 | 38.9252 | 33.4844
9/30/2020 18:48:38.4 | 121.9361 | 5160 | 31 | 1549.6214 | 49.613 | 45.1855 | 50.0533 | 30.179 | 32.0583 | 0.05292 | 104.0154 | 11.2764 | 69.9905 | 39.9801 | 23.0865 | 0.75784 | 98.8354 | 397.3537 | 379.6234 | 53.1367 | 454.1185 | 1.1585 | 452.0722 | 8.051 | 40.2824 | 35.9972 | 40.6227 | 11.9914 | 101.6817 | 30.7762 | 3.3932 | 54.8757 | 20.9336 | 27.5 | 15.6863 | 46 | 32 | 0.78016 | 34.5098 | 56 | 4140 | 25.4902 | 100.769 | 55.6519 | -0.0625 | 20 | 0 | 38.678 | 33.1094
9/30/2020 18:49:38.4 | 121.9528 | 5220 | 31 | 1551.1769 | 50.915 | 45.2982 | 50.0608 | 29.886 | 32.083 | 0.04561 | 104.0765 | 11.4743 | 69.6765 | 40.4286 | 23.0185 | 0.75588 | 98.8377 | 400.9225 | 382.778 | 53.1055 | 454.0226 | 1.1443 | 451.2343 | 8.2706 | 39.9368 | 36.0293 | 40.383 | 11.9868 | 101.6839 | 31.0059 | 3.5234 | 55.5216 | 20.9129 | 27 | 16.0784 | 46 | 32 | 0.77958 | 35.6863 | 55 | 4140 | 25.4902 | 100.769 | 55.6366 | -0.125 | 19.9375 | 0 | 38.6993 | 32.8281
9/30/2020 18:50:38.4 | 121.9695 | 5280 | 31 | 1548.5287 | 49.4196 | 45.3016 | 50.0423 | 29.7391 | 32.0678 | 0.05241 | 104.1027 | 11.4869 | 69.9619 | 40.0748 | 22.9997 | 0.75089 | 98.836 | 396.7073 | 378.3841 | 53.3033 | 454.7001 | 1.1244 | 451.0667 | 8.014 | 40.0346 | 35.9699 | 40.7401 | 11.9853 | 101.5142 | 31.2084 | 3.4074 | 55.01 | 20.8525 | 27.5 | 15.6863 | 46 | 32 | 0.78129 | 34.902 | 54 | 3990 | 25.4902 | 100.769 | 55.6488 | 0 | 19.9375 | 0 | 38.7512 | 32.7344
9/30/2020 18:51:38.4 | 121.9861 | 5340 | 31 | 1552.3204 | 49.4221 | 45.2748 | 50.0401 | 29.6749 | 32.0067 | 0.05551 | 103.9805 | 11.484 | 69.9619 | 40.0862 | 22.7998 | 0.75659 | 98.8343 | 396.8197 | 379.1164 | 53.1878 | 454.0783 | 1.1554 | 450.4522 | 8.034 | 39.9688 | 35.9972 | 40.6747 | 11.9868 | 101.4004 | 31.1949 | 3.4331 | 54.9596 | 20.8268 | 27.5 | 15.6863 | 46 | 32 | 0.77992 | 34.902 | 54 | 4010 | 25.4902 | 100.769 | 55.6305 | -0.0625 | 20.125 | 0 | 38.7207 | 32.6406
9/30/2020 18:52:38.4 | 122.0028 | 5400 | 31 | 1548.3049 | 49.4744 | 45.1096 | 49.9288 | 29.754 | 31.9894 | 0.05038 | 103.9805 | 11.4103 | 69.6765 | 40.1835 | 22.9091 | 0.75142 | 98.8349 | 400.1638 | 381.5668 | 53.2209 | 453.8969 | 1.1016 | 450.6198 | 8.0217 | 40.0549 | 35.7597 | 40.5005 | 11.9868 | 101.457 | 31.1241 | 3.4125 | 54.9177 | 20.7991 | 27.5 | 15.6863 | 46 | 32 | 0.78135 | 34.902 | 56 | 4140 | 25.4902 | 100.769 | 55.6519 | -0.0625 | 19.9375 | 0 | 38.6902 | 32.7344
9/30/2020 18:53:38.4 | 122.0195 | 5460 | 31 | 1551.3028 | 51.4171 | 45.0787 | 49.9341 | 29.9422 | 32.0027 | 0.04509 | 103.9892 | 11.4209 | 69.8763 | 40.0547 | 22.8692 | 0.75801 | 98.8388 | 397.185 | 379.1164 | 53.3033 | 456.0304 | 1.1574 | 451.7371 | 8.3528 | 40.2437 | 35.8716 | 40.4803 | 12.0028 | 101.8812 | 31.2084 | 3.5182 | 56.2429 | 20.8594 | 27 | 16.0784 | 46 | 32 | 0.77629 | 35.6863 | 57 | 4330 | 25.4902 | 101.0895 | 55.6366 | 0 | 19.8125 | 0 | 38.8214 | 32.9219
9/30/2020 18:54:38.4 | 122.0361 | 5520 | 31 | 1552.0016 | 49.6773 | 44.9085 | 49.9367 | 30.1124 | 31.9812 | 0.05086 | 103.9718 | 11.3337 | 69.7907 | 39.9657 | 22.828 | 0.75962 | 98.836 | 400.3886 | 382.609 | 53.0411 | 454.2078 | 1.1955 | 450.4522 | 8.0738 | 40.0279 | 35.7986 | 40.2136 | 11.9891 | 101.7663 | 31.4632 | 3.4499 | 54.9848 | 20.999 | 27.5 | 15.6863 | 46 | 32 | 0.77687 | 34.902 | 54 | 4090 | 25.4902 | 100.769 | 55.5725 | -0.125 | 20 | 0 | 38.7909 | 33.1094
9/30/2020 18:55:38.4 | 122.0528 | 5580 | 31 | 1549.6094 | 49.5827 | 44.7792 | 49.9415 | 30.2703 | 31.9868 | 0.05141 | 103.998 | 11.3695 | 69.7621 | 40.272 | 23.0891 | 0.75605 | 98.8417 | 399.5455 | 381.2289 | 53.0742 | 454.0835 | 1.2112 | 451.4298 | 8.046 | 40.0094 | 36.004 | 40.1433 | 11.9975 | 101.6879 | 31.1309 | 3.4241 | 54.9345 | 21.1008 | 27.5 | 15.6863 | 46 | 32 | 0.78227 | 34.902 | 54 | 4110 | 25.4902 | 100.769 | 55.5511 | 0 | 19.8125 | 0 | 38.8458 | 33.2969
9/30/2020 18:56:38.4 | 122.0695 | 5640 | 31 | 1549.7518 | 51.3898 | 44.6978 | 49.9647 | 30.38 | 31.9827 | 0.04372 | 104.2074 | 11.3007 | 69.7907 | 39.9887 | 22.9279 | 0.77173 | 98.8411 | 400.3886 | 381.8203 | 53.0922 | 454.9514 | 1.2159 | 451.6812 | 8.34 | 40.1324 | 35.7733 | 40.0577 | 12.0096 | 101.8554 | 31.097 | 3.477 | 56.3016 | 21.1868 | 27 | 16.0784 | 46 | 32 | 0.77754 | 35.6863 | 57 | 4260 | 25.4902 | 101.0895 | 55.7221 | 0 | 20 | 0 | 38.8306 | 33.3906
9/30/2020 18:57:38.4 | 122.0861 | 5700 | 31 | 1550.6101 | 49.7062 | 44.7991 | 49.9906 | 30.2812 | 31.9795 | 0.05069 | 104.1114 | 11.2784 | 70.2474 | 39.9513 | 23.0715 | 0.76443 | 98.8434 | 397.6909 | 381.2007 | 53.272 | 454.8362 | 1.1443 | 451.2343 | 8.0713 | 40.1595 | 35.9378 | 40.0846 | 11.9906 | 101.6616 | 31.2811 | 3.4151 | 54.9932 | 21.2472 | 27.5 | 15.6863 | 46 | 32 | 0.78138 | 34.902 | 56 | 4180 | 25.4902 | 100.769 | 55.6213 | -0.0625 | 20.125 | 0 | 38.7848 | 33.2969
9/30/2020 18:58:38.4 | 122.1028 | 5760 | 31 | 1549.7083 | 49.6459 | 44.7416 | 49.9627 | 30.0046 | 31.9994 | 0.05004 | 104.0328 | 11.2561 | 69.705 | 39.9139 | 22.9678 | 0.75142 | 98.8434 | 398.9273 | 380.3557 | 52.9076 | 454.3892 | 1.1474 | 451.7929 | 8.0569 | 40.0482 | 35.931 | 40.1818 | 11.9899 | 101.5776 | 31.1697 | 3.3906 | 54.9177 | 21.2402 | 27.5 | 15.6863 | 46 | 32 | 0.78071 | 34.5098 | 56 | 4180 | 25.4902 | 100.769 | 55.661 | 0 | 19.9375 | 0 | 38.8702 | 33.0156
9/30/2020 18:59:38.4 | 122.1195 | 5820 | 31 | 1549.8208 | 49.4772 | 44.83 | 50.0213 | 29.7893 | 31.951 | 0.05026 | 103.9805 | 11.259 | 69.9619 | 40.0375 | 23.1203 | 0.75249 | 98.8445 | 399.9109 | 381.1725 | 53.061 | 454.0731 | 1.2156 | 451.346 | 8.0292 | 39.9959 | 36.0429 | 40.1818 | 11.9891 | 101.7748 | 31.065 | 3.4061 | 54.9093 | 21.2472 | 27.5 | 15.6863 | 46 | 32 | 0.78254 | 34.5098 | 56 | 4180 | 25.4902 | 100.769 | 55.6366 | -0.0625 | 19.875 | 0 | 38.8489 | 32.7344
9/30/2020 19:00:38.4 | 122.1361 | 5880 | 31 | 1546.71 | 51.8014 | 44.8831 | 50.017 | 29.6156 | 31.9527 | 0.04351 | 103.867 | 11.1455 | 69.5623 | 40.0489 | 23.1899 | 0.75944 | 98.84 | 397.1569 | 378.6939 | 53.0856 | 455.0615 | 1.2954 | 451.0667 | 8.3903 | 40.0211 | 36.0225 | 39.9989 | 11.9997 | 102.0223 | 31.1949 | 3.4899 | 56.2261 | 21.2798 | 27 | 16.0784 | 46 | 32 | 0.78315 | 35.6863 | 55 | 4450 | 25.4902 | 101.0895 | 55.5939 | -0.1875 | 20 | 0 | 38.6719 | 32.5469
9/30/2020 19:01:38.4 | 122.1528 | 5940 | 31 | 1551.6303 | 49.3717 | 45.0529 | 50.0924 | 29.6236 | 31.9169 | 0.05434 | 104.0852 | 11.2444 | 69.8763 | 40.1606 | 23.0597 | 0.75213 | 98.7347 | 397.6066 | 378.9474 | 52.9588 | 455.0667 | 1.1962 | 450.5639 | 8.0214 | 40.1527 | 35.9767 | 40.2858 | 11.9754 | 101.2168 | 30.908 | 3.3326 | 54.8757 | 21.0197 | 27.5 | 15.6863 | 46 | 32 | 0.78157 | 34.902 | 54 | 3920 | 25.4902 | 100.769 | 55.6244 | 0 | 19.875 | 0 | 38.8428 | 32.6406
9/30/2020 19:02:38.4 | 122.1695 | 6000 | 31 | 1551.2598 | 50.5281 | 45.1849 | 50.0625 | 29.9982 | 31.9499 | 0.05071 | 103.9718 | 11.3725 | 69.7336 | 40.1435 | 23.1588 | 0.75481 | 98.8434 | 396.4263 | 379.0882 | 53.2342 | 454.9708 | 1.2438 | 451.2343 | 8.2082 | 39.9117 | 36.0089 | 40.6698 | 11.9967 | 101.6056 | 31.3992 | 3.4795 | 55.5384 | 21.0524 | 27.5 | 16.0784 | 46 | 32 | 0.78093 | 35.2941 | 56 | 4260 | 25.4902 | 100.769 | 55.6457 | -0.0625 | 20.1875 | 0 | 38.7604 | 33.1094
9/30/2020 19:03:38.4 | 122.1861 | 6060 | 31 | 1547.2869 | 50.7736 | 45.2991 | 50.0572 | 30.4177 | 31.9259 | 0.05067 | 103.9805 | 11.2716 | 69.9334 | 40.1721 | 22.8599 | 0.75605 | 98.8445 | 395.2179 | 376.7786 | 53.2077 | 455.3738 | 1.1975 | 451.6812 | 8.2283 | 39.78 | 36.0108 | 40.5909 | 12.0088 | 101.6627 | 31.3198 | 3.4061 | 55.5551 | 20.9475 | 27.5 | 16.0784 | 46 | 32 | 0.77809 | 35.2941 | 54 | 4060 | 25.4902 | 101.0895 | 55.6549 | -0.125 | 19.875 | 0 | 38.7421 | 33.4844
9/30/2020 19:04:38.4 | 122.2028 | 6120 | 31 | 1552.1616 | 50.5268 | 45.306 | 50.0649 | 30.4759 | 31.9188 | 0.04931 | 103.998 | 11.2483 | 69.5052 | 39.8304 | 23.0578 | 0.74839 | 98.8445 | 398.9273 | 379.6515 | 53.2654 | 456.0758 | 1.3056 | 451.4019 | 8.2127 | 39.839 | 36.0887 | 40.7016 | 12.0096 | 101.7748 | 31.4312 | 3.4331 | 55.7061 | 20.9732 | 27.5 | 16.0784 | 46 | 32 | 0.77467 | 35.2941 | 57 | 4090 | 25.4902 | 101.0895 | 55.7709 | -0.0625 | 19.875 | 0 | 38.8672 | 33.3906
9/30/2020 19:05:38.4 | 122.2195 | 6180 | 31 | 1556.4743 | 49.8381 | 45.3033 | 50.0381 | 30.1529 | 31.982 | 0.04436 | 104.0939 | 11.3569 | 69.8192 | 40.0776 | 23.1459 | 0.75499 | 98.8451 | 399.9671 | 381.3134 | 53.272 | 454.0382 | 1.285 | 451.0667 | 8.1233 | 39.8458 | 35.9972 | 40.5524 | 11.9891 | 101.6633 | 31.438 | 3.4473 | 54.7667 | 20.987 | 27.5 | 16.0784 | 46 | 32 | 0.78254 | 34.902 | 56 | 4180 | 25.4902 | 100.769 | 55.6427 | -0.125 | 20.25 | 0 | 38.8062 | 33.1094
9/30/2020 19:06:38.4 | 122.2361 | 6240 | 31 | 1549.528 | 50.6615 | 45.291 | 50.0089 | 29.9369 | 32.0123 | 0.04552 | 103.9805 | 11.3725 | 69.8192 | 39.9571 | 22.879 | 0.75089 | 98.849 | 399.1521 | 379.9332 | 53.2011 | 455.6639 | 1.2774 | 449.8656 | 8.2206 | 39.8255 | 36.0225 | 40.2204 | 12.0104 | 101.5272 | 31.5222 | 3.4267 | 55.5803 | 20.906 | 27.5 | 16.0784 | 46 | 32 | 0.78361 | 35.2941 | 57 | 3940 | 25.4902 | 100.769 | 55.5298 | -0.125 | 19.75 | 0 | 38.797 | 32.8281
9/30/2020 19:07:38.4 | 122.2528 | 6300 | 31 | 1549.2788 | 50.5894 | 45.1853 | 49.9847 | 29.8177 | 32.028 | 0.047 | 103.998 | 11.3443 | 69.7621 | 40.1521 | 22.9592 | 0.75944 | 98.8473 | 395.7519 | 376.8349 | 53.3231 | 455.8906 | 1.392 | 449.6981 | 8.2076 | 39.9504 | 36.1091 | 40.3445 | 12.0157 | 101.8056 | 31.6471 | 3.4899 | 55.5971 | 20.8337 | 27.5 | 16.0784 | 46 | 32 | 0.7798 | 35.2941 | 55 | 3990 | 25.4902 | 101.0895 | 55.5389 | 0 | 19.9375 | 0 | 38.8855 | 32.7344
9/30/2020 19:08:38.4 | 122.2695 | 6360 | 31 | 1548.0202 | 48.3666 | 45.0073 | 49.9412 | 29.7219 | 31.9668 | 0.0553 | 104.0154 | 11.2551 | 69.9619 | 40.0203 | 22.8929 | 0.75944 | 98.8462 | 397.5785 | 379.3417 | 53.061 | 454.3699 | 1.4088 | 451.2343 | 7.8398 | 39.8913 | 36.0633 | 40.2338 | 12.002 | 101.5524 | 31.4312 | 3.3816 | 54.1377 | 21.0009 | 27.5 | 15.6863 | 46 | 32 | 0.78096 | 34.1176 | 53 | 4010 | 25.4902 | 100.769 | 55.6457 | -0.0625 | 19.8125 | 0 | 38.8031 | 32.7344
9/30/2020 19:09:38.4 | 122.2861 | 6420 | 31 | 1551.3661 | 50.6211 | 44.8187 | 49.9483 | 29.6813 | 31.953 | 0.04718 | 103.9892 | 11.1785 | 69.8192 | 40.1664 | 23.0029 | 0.75481 | 98.8428 | 397.2693 | 378.8066 | 53.2257 | 455.9256 | 1.322 | 451.2343 | 8.2232 | 39.8507 | 36.3124 | 39.8814 | 11.9845 | 101.689 | 31.4428 | 3.495 | 55.6306 | 21.0405 | 27.5 | 16.0784 | 46 | 32 | 0.78395 | 34.902 | 57 | 4330 | 25.4902 | 101.0895 | 55.7343 | -0.125 | 19.75 | 0 | 38.7756 | 32.6406
9/30/2020 19:10:38.4 | 122.3028 | 6480 | 31 | 1548.4751 | 50.4319 | 44.7775 | 49.938 | 29.761 | 31.9696 | 0.05041 | 103.9892 | 11.1882 | 69.8192 | 39.9111 | 22.9647 | 0.75659 | 98.8417 | 397.6066 | 378.2151 | 53.2209 | 456.0706 | 1.3539 | 449.8656 | 8.1771 | 39.7412 | 36.1344 | 39.8766 | 11.9899 | 101.7439 | 31.8039 | 3.486 | 55.639 | 20.9663 | 27.5 | 16.0784 | 46 | 32 | 0.78032 | 35.2941 | 54 | 4230 | 25.4902 | 101.0895 | 55.7007 | 0 | 20.125 | 0 | 38.7848 | 32.8281
9/30/2020 19:11:38.4 | 122.3195 | 6540 | 31 | 1550.9278 | 48.036 | 44.6908 | 49.9314 | 29.9376 | 31.99 | 0.05704 | 103.9805 | 11.2047 | 69.6194 | 39.9197 | 22.9974 | 0.75659 | 98.8428 | 399.2364 | 380.412 | 53.1121 | 454.5602 | 1.3421 | 452.6867 | 7.8023 | 39.6821 | 36.0497 | 39.9738 | 12.0119 | 101.717 | 31.5358 | 3.3004 | 54.1209 | 21.0405 | 27.5 | 15.6863 | 46 | 32 | 0.77913 | 34.1176 | 53 | 3920 | 25.4902 | 100.769 | 55.6397 | -0.125 | 19.8125 | 0 | 38.7878 | 33.0156
9/30/2020 19:12:38.4 | 122.3361 | 6600 | 31 | 1549.0776 | 50.8567 | 44.7063 | 49.9282 | 30.153 | 32.0081 | 0.04885 | 103.963 | 11.3705 | 69.8763 | 40.1406 | 23.1508 | 0.76336 | 98.8423 | 398.1124 | 379.2291 | 53.1187 | 455.8207 | 1.2834 | 452.4353 | 8.2506 | 39.7935 | 36.0176 | 39.9286 | 11.9952 | 101.6044 | 31.5948 | 3.4215 | 55.7229 | 21.2214 | 27.5 | 16.0784 | 46 | 32 | 0.7812 | 35.2941 | 57 | 3960 | 25.4902 | 101.0895 | 55.6366 | -0.0625 | 19.75 | 0 | 38.8092 | 33.2031
9/30/2020 19:13:38.4 | 122.3528 | 6660 | 31 | 1549.9701 | 50.5814 | 44.7121 | 49.9997 | 30.3296 | 31.9767 | 0.04805 | 103.9805 | 11.3385 | 69.6765 | 40.0432 | 23.1283 | 0.75623 | 98.844 | 396.9321 | 377.5673 | 52.9588 | 455.8802 | 1.3315 | 450.2287 | 8.21 | 40.1005 | 35.9903 | 39.9738 | 12.0142 | 101.9983 | 31.3789 | 3.4538 | 55.639 | 21.1938 | 27.5 | 16.0784 | 46 | 32 | 0.779 | 35.2941 | 55 | 3820 | 25.4902 | 100.769 | 55.5206 | 0 | 19.875 | 0 | 38.855 | 33.2969
9/30/2020 19:14:38.4 | 122.3695 | 6720 | 31 | 1551.6235 | 47.9105 | 44.7709 | 50.0134 | 30.3733 | 31.965 | 0.05638 | 104.059 | 11.3172 | 69.648 | 39.9139 | 23.1151 | 0.75623 | 98.8462 | 395.2461 | 376.8068 | 53.1121 | 454.6458 | 1.3521 | 451.7091 | 7.7848 | 39.9436 | 36.004 | 40.0258 | 11.9975 | 101.4403 | 31.5358 | 3.3287 | 54.1041 | 21.0474 | 27.5 | 15.6863 | 46 | 32 | 0.78444 | 34.1176 | 55 | 4060 | 25.4902 | 100.769 | 55.6183 | -0.0625 | 19.6875 | 0 | 38.739 | 33.3906
9/30/2020 19:15:38.4 | 122.3861 | 6780 | 31 | 1550.6291 | 50.4977 | 44.8803 | 50.0053 | 30.193 | 31.9748 | 0.04964 | 103.9805 | 11.3492 | 69.705 | 40.0117 | 23.0834 | 0.75018 | 98.8485 | 394.7402 | 376.2435 | 53.1121 | 455.765 | 1.345 | 451.4019 | 8.1996 | 39.7867 | 35.9446 | 40.1298 | 12.0073 | 101.8347 | 31.3789 | 3.4331 | 55.5635 | 20.8268 | 27.5 | 16.0784 | 46 | 32 | 0.77659 | 34.902 | 55 | 4180 | 25.4902 | 101.0895 | 55.542 | 0 | 20.0625 | 0 | 38.913 | 33.2031
9/30/2020 19:16:38.4 | 122.4028 | 6840 | 31 | 1552.0564 | 50.4501 | 45.0433 | 50.0954 | 29.9357 | 31.9663 | 0.0495 | 103.9892 | 11.3501 | 69.8192 | 40.1892 | 23.0419 | 0.75267 | 98.849 | 394.4311 | 375.99 | 53.1632 | 456.397 | 1.3222 | 451.5136 | 8.1992 | 39.7344 | 35.7733 | 40.3898 | 12.0005 | 101.7513 | 31.3266 | 3.4099 | 55.639 | 20.7595 | 27.5 | 16.0784 | 46 | 32 | 0.78221 | 35.2941 | 57 | 4330 | 25.4902 | 100.769 | 55.6274 | -0.0625 | 19.9375 | 0 | 38.7451 | 32.9219
9/30/2020 19:17:38.4 | 122.4195 | 6900 | 31 | 1550.8382 | 48.2358 | 45.1175 | 50.1177 | 29.7357 | 31.94 | 0.05422 | 103.998 | 11.3055 | 69.7907 | 39.8679 | 22.9062 | 0.7516 | 98.8502 | 396.7073 | 378.6657 | 53.1698 | 454.3193 | 1.3594 | 449.0556 | 7.8327 | 39.5843 | 35.7343 | 40.3965 | 12.0088 | 101.5563 | 31.438 | 3.3094 | 54.1964 | 20.8268 | 27.5 | 15.6863 | 46 | 32 | 0.78254 | 34.1176 | 55 | 3890 | 25.4902 | 100.769 | 55.6427 | -0.125 | 19.875 | 0 | 38.8306 | 32.7344
9/30/2020 19:18:38.4 | 122.4361 | 6960 | 31 | 1551.4923 | 50.7398 | 45.2787 | 50.1037 | 29.6183 | 31.7411 | 0.0492 | 103.9543 | 10.5219 | 69.9905 | 39.7467 | 22.8978 | 0.75178 | 98.849 | 394.684 | 375.9618 | 53.3496 | 455.4943 | 1.3707 | 450.5919 | 8.2452 | 39.716 | 35.8005 | 40.891 | 12.0043 | 101.6112 | 31.2559 | 3.4473 | 55.5467 | 20.894 | 27.5 | 16.0784 | 46 | 31 | 0.7855 | 35.2941 | 55 | 4040 | 25.4902 | 101.0895 | 55.6305 | 0 | 19.9375 | 0 | 38.8946 | 32.6406
9/30/2020 19:19:38.4 | 122.4528 | 7020 | 31 | 1551.2716 | 50.6232 | 45.3107 | 50.0947 | 29.7194 | 31.9289 | 0.04827 | 103.998 | 11.5858 | 69.7621 | 40.0977 | 22.9002 | 0.76674 | 98.8496 | 395.9205 | 377.3138 | 53.1566 | 456.217 | 1.3437 | 450.9829 | 8.2237 | 39.8323 | 35.6953 | 40.7987 | 12.0187 | 101.9479 | 31.3198 | 3.4486 | 55.5719 | 20.894 | 27.5 | 16.0784 | 46 | 32 | 0.78019 | 35.2941 | 55 | 4400 | 25.4902 | 100.769 | 55.7495 | -0.0625 | 20 | 0 | 38.7451 | 32.8281
9/30/2020 19:20:38.4 | 122.4695 | 7080 | 31 | 1553.5407 | 50.0036 | 45.3001 | 50.0185 | 30.045 | 32.1893 | 0.04473 | 103.963 | 12.0339 | 69.5052 | 40.1635 | 22.9189 | 0.75766 | 98.8496 | 394.5435 | 375.5111 | 53.061 | 455.7442 | 1.2848 | 449.9494 | 8.1351 | 39.6298 | 35.7071 | 40.4937 | 11.9906 | 101.6678 | 31.3266 | 3.4344 | 55.6054 | 21.1196 | 27.5 | 16.0784 | 46 | 32 | 0.77873 | 35.2941 | 55 | 4260 | 25.4902 | 100.769 | 55.6274 | -0.125 | 19.9375 | 0 | 38.6261 | 33.1094
9/30/2020 19:21:38.4 | 122.4861 | 7140 | 31 | 1550.1416 | 50.5786 | 45.3239 | 50.0046 | 30.3891 | 32.2056 | 0.04596 | 103.9805 | 12.1154 | 69.6194 | 39.8419 | 23.1923 | 0.75801 | 98.8502 | 397.1007 | 378.1587 | 53.2456 | 456.1665 | 1.285 | 449.9494 | 8.2104 | 39.9233 | 35.6291 | 40.6814 | 12.0081 | 101.6964 | 31.4632 | 3.4563 | 55.5467 | 21.0939 | 27.5 | 16.0784 | 46 | 32 | 0.77995 | 35.2941 | 57 | 4260 | 25.4902 | 101.0895 | 55.7312 | 0 | 20 | 0 | 38.7848 | 33.4844
9/30/2020 19:22:38.4 | 122.5028 | 7200 | 31 | 1549.0656 | 50.4792 | 45.2501 | 49.8856 | 30.4688 | 32.1362 | 0.04726 | 104.0154 | 12.1843 | 69.705 | 40.0145 | 23.3786 | 0.75409 | 98.8507 | 393.841 | 374.8915 | 53.2209 | 456.7688 | 1.2783 | 451.2343 | 8.1886 | 39.5843 | 35.6817 | 40.5005 | 12.0035 | 101.5849 | 31.6994 | 3.4138 | 55.6306 | 20.8802 | 27.5 | 16.0784 | 46 | 32 | 0.78163 | 35.2941 | 55 | 4330 | 25.4902 | 101.0895 | 55.7312 | -0.0625 | 20 | 0 | 38.8641 | 33.4844
9/30/2020 21:23:39.1 | 124.5196 | 60 | 32 | 1550.4215 | 50.3314 | 44.6593 | 49.6233 | 30.4233 | 31.9633 | 0.04985 | 104.0154 | 11.3783 | 70.2188 | 40.2635 | 33.0714 | 0.75659 | 98.9317 | 416.6031 | 401.5648 | 53.1585 | 452.709 | 0.16104 | 449.9494 | 8.1718 | 38.9969 | 34.0974 | 39.917 | 11.9815 | 101.974 | 29.8556 | 3.5904 | 56.419 | 29.0517 | 27 | 16.0784 | 46 | 32 | 0.7794 | 36.0784 | 55 | 4380 | 25.4902 | 101.0895 | 55.6091 | 0 | 20 | 0 | 38.6993 | 33.6719
9/30/2020 21:24:39.1 | 124.5362 | 120 | 32 | 1550.5937 | 49.7435 | 44.7013 | 49.8243 | 30.33 | 31.968 | 0.05024 | 103.9805 | 11.3851 | 70.4757 | 39.8967 | 31.9439 | 0.75071 | 98.9312 | 417.1089 | 402.0154 | 53.1963 | 452.7038 | 0.17344 | 450.3684 | 8.0772 | 39.2975 | 33.9851 | 39.9555 | 11.9883 | 102.0855 | 29.5798 | 3.5324 | 56.419 | 28.1472 | 27 | 16.0784 | 46 | 32 | 0.77702 | 36.0784 | 57 | 4280 | 25.4902 | 101.0895 | 55.6183 | -0.125 | 20.0625 | 0 | 38.5071 | 33.5781
9/30/2020 21:25:39.1 | 124.5529 | 180 | 32 | 1550.1633 | 50.2484 | 44.8085 | 49.9484 | 29.9441 | 32.0355 | 0.04981 | 103.998 | 11.4277 | 70.1332 | 40.0117 | 30.8187 | 0.74661 | 98.9317 | 416.2659 | 400.0156 | 53.1831 | 453.4617 | 0.16901 | 452.0164 | 8.157 | 39.1269 | 33.9783 | 39.838 | 12.0043 | 102.0021 | 29.5138 | 3.5427 | 56.4526 | 27.1886 | 27 | 16.0784 | 46 | 32 | 0.78398 | 35.6863 | 57 | 4060 | 25.4902 | 101.4099 | 55.6366 | -0.0625 | 19.875 | 0 | 38.5284 | 33.1094
9/30/2020 21:26:39.1 | 124.5696 | 240 | 32 | 1548.4758 | 50.3385 | 44.9565 | 50.0209 | 29.6293 | 31.9799 | 0.04984 | 103.963 | 11.4171 | 70.1332 | 40.1378 | 30.0107 | 0.74715 | 98.9317 | 416.3783 | 400.2973 | 53.3297 | 453.3308 | 0.16525 | 452.2957 | 8.1627 | 38.8583 | 33.8592 | 40.0913 | 11.9967 | 101.89 | 29.5594 | 3.5414 | 56.4023 | 26.9102 | 27 | 16.0784 | 46 | 32 | 0.78093 | 36.0784 | 56 | 4140 | 25.4902 | 101.0895 | 55.6122 | 0 | 19.875 | 0 | 38.6719 | 32.8281
9/30/2020 21:27:39.1 | 124.5862 | 300 | 32 | 1549.2719 | 50.82 | 44.966 | 50.0524 | 29.582 | 31.9012 | 0.04972 | 104.2161 | 11.386 | 70.4186 | 40.0805 | 29.707 | 0.75374 | 98.9357 | 415.5352 | 399.7622 | 53.3297 | 451.373 | 0.1637 | 451.7929 | 8.245 | 38.7536 | 33.7147 | 40.0913 | 12.0285 | 101.978 | 29.2972 | 3.5582 | 56.3855 | 27.1886 | 27 | 16.0784 | 46 | 32 | 0.78108 | 35.6863 | 56 | 4530 | 25.4902 | 101.0895 | 55.6061 | -0.0625 | 19.875 | 0 | 38.4796 | 32.9219
9/30/2020 21:28:39.1 | 124.6029 | 360 | 32 | 1547.9465 | 50.5027 | 45.0123 | 50.0348 | 29.9144 | 32.0609 | 0.05048 | 104.0154 | 11.4229 | 70.4186 | 40.2064 | 29.6843 | 0.7516 | 98.9346 | 413.2028 | 398.9735 | 53.5142 | 452.5171 | 0.15771 | 452.966 | 8.1865 | 38.7332 | 33.7401 | 40.0711 | 11.9906 | 101.9489 | 29.7488 | 3.5363 | 56.4023 | 27.5843 | 27 | 16.0784 | 46 | 32 | 0.78068 | 35.6863 | 57 | 4400 | 25.4902 | 101.0895 | 55.6335 | -0.125 | 20.0625 | 0 | 38.6536 | 33.2031
9/30/2020 21:29:39.1 | 124.6196 | 420 | 32 | 1548.5814 | 50.3848 | 45.0079 | 50.0113 | 30.2705 | 32.0144 | 0.05041 | 103.963 | 11.3918 | 70.333 | 39.9915 | 29.817 | 0.74822 | 98.9374 | 415.5352 | 399.1707 | 53.4073 | 452.5573 | 0.15838 | 451.5974 | 8.1693 | 38.7283 | 33.6874 | 40.2742 | 11.9876 | 102.1478 | 29.6391 | 3.5814 | 56.4106 | 28.0073 | 27 | 16.0784 | 46 | 32 | 0.77534 | 35.6863 | 57 | 4360 | 25.4902 | 101.0895 | 55.6305 | 0 | 19.875 | 0 | 38.6414 | 33.5781
9/30/2020 21:30:39.1 | 124.6362 | 480 | 32 | 1550.5817 | 48.2193 | 44.9599 | 49.9928 | 30.4416 | 31.9761 | 0.05737 | 103.9456 | 11.4239 | 70.3901 | 39.937 | 29.8676 | 0.76799 | 98.9391 | 415.76 | 399.7903 | 53.4518 | 452.0001 | 0.14575 | 452.1281 | 7.8297 | 38.7739 | 33.6414 | 40.4234 | 11.9724 | 101.8414 | 29.2126 | 3.4293 | 55.2196 | 28.2783 | 27.5 | 15.6863 | 46 | 32 | 0.78361 | 34.902 | 56 | 4160 | 25.4902 | 100.769 | 55.5573 | -0.0625 | 19.9375 | 0 | 38.6505 | 33.6719
9/30/2020 21:31:39.1 | 124.6529 | 540 | 32 | 1548.736 | 50.7543 | 44.9331 | 49.9502 | 30.1735 | 32.0076 | 0.04457 | 104.1638 | 11.3434 | 70.3616 | 40.0748 | 29.7869 | 0.75338 | 98.9385 | 413.4557 | 397.5934 | 53.4896 | 451.9897 | 0.15284 | 452.184 | 8.2324 | 38.708 | 33.575 | 40.0981 | 11.9959 | 101.8128 | 29.8284 | 3.5736 | 56.4358 | 28.2118 | 27 | 16.0784 | 46 | 32 | 0.77586 | 35.6863 | 57 | 4360 | 25.4902 | 101.0895 | 55.6519 | 0 | 20.0625 | 0 | 38.7329 | 33.3906
9/30/2020 21:32:39.1 | 124.6696 | 600 | 32 | 1548.9901 | 50.8646 | 44.8994 | 49.9395 | 29.8384 | 32.056 | 0.04426 | 103.9805 | 11.2861 | 70.3616 | 40.0776 | 29.525 | 0.75142 | 98.9385 | 414.6641 | 398.6355 | 53.6362 | 452.2657 | 0.14752 | 451.0946 | 8.2501 | 38.4916 | 33.5155 | 39.8313 | 12.024 | 102.1769 | 29.9789 | 3.5917 | 56.4023 | 27.7293 | 27 | 16.0784 | 46 | 32 | 0.78251 | 35.6863 | 57 | 4040 | 25.4902 | 101.0895 | 55.6274 | 0 | 19.9375 | 0 | 38.5406 | 33.0156
9/30/2020 21:33:39.1 | 124.6862 | 660 | 32 | 1552.0149 | 50.4866 | 44.83 | 49.9554 | 29.5836 | 32.0303 | 0.0488 | 103.963 | 11.4704 | 70.4186 | 39.9973 | 29.1453 | 0.74911 | 98.934 | 412.2193 | 396.8047 | 53.3875 | 452.622 | 0.1504 | 452.8822 | 8.2054 | 38.708 | 33.5086 | 40.0981 | 12.0278 | 102.0603 | 29.6711 | 3.5633 | 56.4023 | 27.2993 | 27 | 16.0784 | 46 | 32 | 0.78157 | 35.6863 | 57 | 4280 | 25.4902 | 101.0895 | 55.6397 | -0.125 | 20.125 | 0 | 38.5284 | 32.8281
9/30/2020 21:34:39.1 | 124.7029 | 720 | 32 | 1552.7138 | 50 | 44.7917 | 49.9431 | 29.7018 | 31.9525 | 0.04839 | 104.1725 | 11.451 | 70.4186 | 40.0489 | 28.6835 | 0.74964 | 98.9374 | 414.2707 | 398.72 | 53.1187 | 451.1357 | 0.14775 | 451.8767 | 8.128 | 38.4848 | 33.4559 | 39.9806 | 12.0126 | 101.9237 | 29.5526 | 3.584 | 56.1087 | 26.823 | 27 | 16.0784 | 46 | 32 | 0.77836 | 35.6863 | 57 | 4280 | 25.4902 | 101.0895 | 55.6397 | 0 | 20 | 0 | 38.7299 | 33.0156
9/30/2020 21:35:39.1 | 124.7196 | 780 | 32 | 1549.4352 | 50.6476 | 44.864 | 50.0025 | 30.0216 | 31.9966 | 0.04867 | 103.9892 | 11.4888 | 70.5043 | 39.9312 | 28.1595 | 0.75499 | 98.9385 | 410.8985 | 395.3119 | 53.2654 | 452.3356 | 0.14309 | 452.6309 | 8.2178 | 38.74 | 33.3963 | 40.1298 | 12.0407 | 101.9808 | 29.5983 | 3.5865 | 56.3435 | 26.1275 | 27 | 16.0784 | 46 | 32 | 0.77833 | 35.6863 | 56 | 4450 | 25.4902 | 101.0895 | 55.6122 | -0.125 | 20.125 | 0 | 38.623 | 33.2969
9/30/2020 21:36:39.1 | 124.7362 | 840 | 32 | 1548.9717 | 50.2889 | 44.8974 | 49.9923 | 30.3454 | 32.005 | 0.05065 | 104.0154 | 11.5412 | 70.5328 | 39.7091 | 27.8075 | 0.75534 | 98.9385 | 411.7134 | 395.9879 | 53.3742 | 452.8072 | 0.1648 | 451.4857 | 8.1576 | 38.9039 | 33.1715 | 40.3445 | 11.9853 | 101.8968 | 29.4477 | 3.562 | 56.3687 | 25.5836 | 27 | 16.0784 | 46 | 32 | 0.78276 | 36.0784 | 58 | 4500 | 25.4902 | 101.0895 | 55.6244 | -0.125 | 19.9375 | 0 | 38.5437 | 33.6719
9/30/2020 21:37:39.1 | 124.7529 | 900 | 32 | 1549.2164 | 48.5025 | 44.9392 | 50.0636 | 30.4022 | 32.0143 | 0.05889 | 103.7972 | 11.5044 | 70.3901 | 39.6715 | 27.4643 | 0.75071 | 98.9425 | 410.8142 | 395.4527 | 53.4319 | 451.9897 | 0.14952 | 452.1002 | 7.8683 | 38.7012 | 33.1001 | 40.3513 | 11.9868 | 102.0128 | 29.4545 | 3.5002 | 55.0854 | 25.2996 | 27.5 | 15.6863 | 46 | 32 | 0.77644 | 34.902 | 56 | 4060 | 25.4902 | 101.0895 | 55.5908 | 0 | 20 | 0 | 38.6383 | 33.5781
9/30/2020 21:38:39.1 | 124.7696 | 960 | 32 | 1547.8581 | 50.7466 | 45.0576 | 50.0692 | 30.0496 | 31.9303 | 0.04491 | 104.155 | 11.4578 | 70.3616 | 40.0662 | 27.1595 | 0.75071 | 98.9442 | 414.1583 | 398.0159 | 53.2654 | 452.0596 | 0.15771 | 451.4577 | 8.2251 | 38.6352 | 33.192 | 40.1818 | 12.0088 | 102.2106 | 29.5983 | 3.5427 | 56.419 | 24.7549 | 27 | 16.0784 | 46 | 32 | 0.77644 | 35.6863 | 57 | 4110 | 25.4902 | 101.0895 | 55.6213 | -0.125 | 20.125 | 0 | 38.5681 | 33.2969
9/30/2020 21:39:39.1 | 124.7862 | 1020 | 32 | 1552.068 | 50.7647 | 45.1692 | 50.0426 | 29.7441 | 32.0496 | 0.04718 | 103.998 | 11.4481 | 70.5043 | 40.0518 | 26.7077 | 0.75338 | 98.9436 | 414.3831 | 398.2975 | 53.3478 | 452.5313 | 0.15594 | 452.5471 | 8.2506 | 38.8244 | 32.9144 | 40.2136 | 12.0149 | 102.0139 | 29.4206 | 3.5865 | 56.4023 | 24.4224 | 27 | 16.0784 | 46 | 32 | 0.77745 | 36.0784 | 56 | 4140 | 25.4902 | 101.0895 | 55.6366 | -0.0625 | 19.875 | 0 | 38.4552 | 32.9219
9/30/2020 21:40:39.1 | 124.8029 | 1080 | 32 | 1553.1632 | 48.2945 | 45.312 | 50.0046 | 29.5446 | 32.0468 | 0.05498 | 103.806 | 11.5723 | 70.5899 | 39.7669 | 26.5066 | 0.75285 | 98.9442 | 412.1912 | 395.8189 | 53.379 | 452.5261 | 0.14841 | 452.3236 | 7.8545 | 38.6993 | 32.8548 | 40.4014 | 11.9929 | 101.9025 | 29.3477 | 3.4241 | 55.1106 | 24.203 | 27.5 | 15.6863 | 46 | 32 | 0.78029 | 34.902 | 56 | 4280 | 25.4902 | 100.769 | 55.5756 | 0.0625 | 19.875 | 0 | 38.7054 | 32.8281
9/30/2020 21:41:39.1 | 124.8196 | 1140 | 32 | 1551.4884 | 50.6486 | 45.249 | 50.0365 | 29.8144 | 31.9124 | 0.04857 | 104.1987 | 11.5693 | 70.333 | 39.8592 | 26.4769 | 0.7516 | 98.9436 | 409.8587 | 395.1429 | 53.3231 | 451.8238 | 0.16104 | 451.1784 | 8.227 | 38.642 | 32.8821 | 40.6563 | 11.9944 | 102.21 | 29.4477 | 3.5827 | 56.3435 | 23.9647 | 27 | 16.0784 | 46 | 32 | 0.77852 | 36.0784 | 58 | 4310 | 25.4902 | 101.0895 | 55.6 | 0 | 20.25 | 0 | 38.6749 | 33.2031
9/30/2020 21:42:39.1 | 124.8362 | 1200 | 32 | 1552.7921 | 50.3518 | 45.3391 | 50.0269 | 30.1901 | 31.9828 | 0.0496 | 103.963 | 11.5112 | 70.5328 | 39.9485 | 26.1404 | 0.75784 | 98.9448 | 412.3879 | 396.354 | 53.1632 | 452.3706 | 0.1637 | 451.7371 | 8.187 | 38.7924 | 32.756 | 40.4937 | 11.9899 | 101.875 | 29.5459 | 3.5543 | 56.3435 | 23.6781 | 27 | 16.0784 | 46 | 32 | 0.77864 | 35.6863 | 57 | 4180 | 25.4902 | 101.0895 | 55.6305 | -0.125 | 19.8125 | 0 | 38.6352 | 33.4844
9/30/2020 21:43:39.1 | 124.8529 | 1260 | 32 | 1550.851 | 48.9181 | 45.2364 | 49.9625 | 30.435 | 32.0039 | 0.056 | 103.8147 | 11.3918 | 70.4757 | 39.9485 | 26.0591 | 0.75231 | 98.9465 | 409.0157 | 393.115 | 53.4878 | 451.1253 | 0.16015 | 449.9215 | 7.9445 | 38.6537 | 32.756 | 40.3561 | 11.9914 | 102.1849 | 29.1446 | 3.4318 | 55.1106 | 23.1459 | 27.5 | 15.6863 | 46 | 32 | 0.77726 | 34.902 | 56 | 4090 | 25.4902 | 100.769 | 55.6091 | 0 | 20.1875 | 0 | 38.6505 | 33.7812
9/30/2020 21:44:39.1 | 124.8696 | 1320 | 32 | 1550.9115 | 50.5832 | 45.0895 | 49.9243 | 30.2873 | 31.9563 | 0.04275 | 104.155 | 11.3763 | 70.2759 | 40.2007 | 25.6349 | 0.75089 | 98.9459 | 411.7696 | 395.5091 | 53.361 | 451.4065 | 0.19869 | 451.2622 | 8.2153 | 38.5761 | 32.5447 | 40.2271 | 11.9982 | 102.0162 | 29.539 | 3.593 | 56.3435 | 22.6133 | 27 | 16.0784 | 46 | 32 | 0.77949 | 35.6863 | 57 | 4280 | 25.4902 | 101.0895 | 55.6488 | -0.0625 | 20 | 0 | 38.5529 | 33.5781
9/30/2020 21:45:39.1 | 124.8862 | 1380 | 32 | 1548.602 | 50.8109 | 45.0211 | 49.9353 | 29.9716 | 32.098 | 0.04592 | 103.963 | 11.4656 | 70.7897 | 39.8995 | 25.0846 | 0.75 | 98.9448 | 410.9266 | 394.8331 | 53.2209 | 452.5402 | 0.20844 | 451.3739 | 8.24 | 38.5896 | 32.3451 | 39.9806 | 11.9967 | 102.0151 | 29.4477 | 3.5517 | 56.3435 | 22.1988 | 27 | 16.0784 | 46 | 32 | 0.7837 | 35.6863 | 56 | 4160 | 25.4902 | 101.0895 | 55.6091 | -0.0625 | 19.75 | 0 | 38.6169 | 33.2031
9/30/2020 21:46:39.1 | 124.9029 | 1440 | 32 | 1550.3766 | 48.7005 | 44.8341 | 49.9269 | 29.712 | 32.059 | 0.05243 | 103.9281 | 11.4617 | 70.2188 | 40.1149 | 24.5567 | 0.75766 | 98.9436 | 411.1795 | 394.8049 | 53.15 | 451.1655 | 0.20622 | 451.1784 | 7.9068 | 38.7264 | 32.3862 | 40.1684 | 12.0013 | 102.0139 | 29.3749 | 3.4357 | 55.0351 | 21.9202 | 27.5 | 15.6863 | 46 | 32 | 0.77958 | 34.902 | 54 | 4310 | 25.4902 | 101.0895 | 55.6274 | 0 | 20 | 0 | 38.5284 | 33.0156
9/30/2020 21:47:39.1 | 124.9196 | 1500 | 32 | 1551.7462 | 50.9683 | 44.73 | 49.9458 | 29.5775 | 31.9225 | 0.04675 | 104.2074 | 11.4045 | 70.647 | 39.9082 | 24.2025 | 0.75107 | 98.9459 | 413.1185 | 396.7484 | 53.4253 | 451.562 | 0.24521 | 451.2901 | 8.2823 | 38.642 | 32.2208 | 40.0326 | 12.0073 | 102.3804 | 29.3953 | 3.5672 | 56.3855 | 21.8066 | 27 | 16.0784 | 46 | 32 | 0.77989 | 36.0784 | 58 | 4400 | 25.4902 | 101.0895 | 55.6274 | -0.125 | 20.0625 | 0 | 38.5406 | 32.8281
9/30/2020 21:48:39.1 | 124.9362 | 1560 | 32 | 1552.2632 | 50.729 | 44.7207 | 49.9395 | 29.8255 | 31.9317 | 0.04635 | 103.9892 | 11.3375 | 70.6756 | 40.0002 | 23.93 | 0.75285 | 98.9476 | 412.3879 | 396.0442 | 53.2588 | 452.4509 | 0.25296 | 450.5081 | 8.2461 | 38.7332 | 32.2805 | 39.8631 | 11.9655 | 102.298 | 29.1718 | 3.5788 | 56.3855 | 21.8135 | 27 | 16.0784 | 46 | 32 | 0.77824 | 35.6863 | 57 | 4230 | 25.4902 | 101.0895 | 55.6366 | 0 | 19.8125 | 0 | 38.6627 | 33.1094
9/30/2020 21:49:39.1 | 124.9529 | 1620 | 32 | 1550.9517 | 48.6908 | 44.6159 | 49.9404 | 30.1325 | 31.9501 | 0.05366 | 104.0067 | 11.4665 | 70.0761 | 39.9628 | 23.7013 | 0.75855 | 98.951 | 411.2638 | 395.1429 | 53.1301 | 450.8842 | 0.25341 | 451.7091 | 7.9081 | 38.5489 | 32.1748 | 39.7841 | 12.0043 | 101.8532 | 29.1446 | 3.4499 | 54.9764 | 21.9202 | 27.5 | 15.6863 | 46 | 32 | 0.77992 | 34.902 | 56 | 4010 | 25.4902 | 101.0895 | 55.6427 | 0 | 20.3125 | 0 | 38.5681 | 33.4844
9/30/2020 21:50:39.1 | 124.9696 | 1680 | 32 | 1551.9138 | 50.9076 | 44.7084 | 50.0269 | 30.3872 | 31.9934 | 0.0476 | 104.0067 | 11.547 | 70.5614 | 39.9571 | 23.6766 | 0.75962 | 98.9504 | 409.9431 | 394.2698 | 52.9323 | 452.5417 | 0.29173 | 452.2677 | 8.2742 | 38.6605 | 32.2413 | 39.7909 | 12.0013 | 102.1048 | 29.0465 | 3.5375 | 56.419 | 22.0407 | 27 | 16.0784 | 46 | 32 | 0.783 | 36.0784 | 56 | 4450 | 25.4902 | 101.0895 | 55.5115 | -0.0625 | 20 | 0 | 38.4186 | 33.6719
9/30/2020 21:51:39.1 | 124.9862 | 1740 | 32 | 1549.9526 | 49.0118 | 44.7144 | 50.0397 | 30.3023 | 32.0006 | 0.0534 | 103.9456 | 11.4665 | 70.5043 | 40.026 | 23.8333 | 0.75267 | 98.951 | 409.4091 | 393.3403 | 53.1434 | 451.1253 | 0.30347 | 450.5639 | 7.9549 | 38.5101 | 32.069 | 39.9536 | 11.9967 | 101.7412 | 28.5808 | 3.5053 | 55.1274 | 21.8669 | 27.5 | 15.6863 | 46 | 32 | 0.7834 | 34.902 | 55 | 4450 | 25.4902 | 101.0895 | 55.7037 | 0 | 20 | 0 | 38.7421 | 33.5781
9/30/2020 21:52:39.1 | 125.0029 | 1800 | 32 | 1548.3926 | 51.2328 | 44.7712 | 50.0339 | 29.9145 | 31.9661 | 0.04674 | 104.1725 | 11.5102 | 70.8754 | 40.1921 | 23.6064 | 0.74608 | 98.9504 | 410.758 | 394.5796 | 53.0856 | 451.5568 | 0.32185 | 451.9605 | 8.3073 | 38.5557 | 32.0025 | 39.8949 | 12.0028 | 102.2729 | 28.784 | 3.5904 | 56.419 | 21.5329 | 27 | 16.0784 | 46 | 32 | 0.77592 | 36.0784 | 57 | 4230 | 25.4902 | 101.0895 | 55.6122 | -0.0625 | 20.0625 | 0 | 38.62 | 33.2031
9/30/2020 21:53:39.1 | 125.0196 | 1860 | 32 | 1549.7997 | 51.2257 | 44.911 | 50.0668 | 29.5932 | 32.0376 | 0.04697 | 103.998 | 11.3831 | 70.8468 | 40.2178 | 23.3229 | 0.75124 | 98.9516 | 410.1398 | 393.9881 | 53.132 | 452.2903 | 0.31011 | 453.1057 | 8.3137 | 38.708 | 31.8575 | 40.358 | 12.0013 | 102.0779 | 28.7791 | 3.5375 | 56.3855 | 21.1196 | 27 | 16.0784 | 46 | 32 | 0.78016 | 36.0784 | 57 | 4090 | 25.4902 | 101.0895 | 55.6335 | -0.125 | 19.875 | 0 | 38.5468 | 32.8281
9/30/2020 21:54:39.1 | 125.0362 | 1920 | 32 | 1550.7188 | 48.9027 | 44.9985 | 50.053 | 29.613 | 31.9898 | 0.0549 | 104.0328 | 11.3821 | 70.7041 | 39.9915 | 23.0172 | 0.7475 | 98.9516 | 410.3084 | 394.1853 | 52.9966 | 450.3567 | 0.29527 | 451.1226 | 7.9414 | 38.4121 | 31.7978 | 40.3243 | 11.9876 | 102.0779 | 28.6401 | 3.4357 | 55.0519 | 20.7922 | 27.5 | 15.6863 | 46 | 32 | 0.78318 | 34.902 | 56 | 4180 | 25.4902 | 101.0895 | 55.6274 | 0 | 19.9375 | 0 | 38.7634 | 33.0156
9/30/2020 21:55:39.1 | 125.0529 | 1980 | 32 | 1548.8632 | 51.1034 | 45.1568 | 50.0589 | 29.929 | 32.0102 | 0.04853 | 104.0241 | 11.5112 | 70.6185 | 39.8823 | 22.7443 | 0.75766 | 98.951 | 409.9149 | 394.3824 | 53.2077 | 451.5568 | 0.33248 | 452.8822 | 8.2888 | 38.5761 | 31.791 | 40.435 | 11.9967 | 101.8532 | 28.6994 | 3.5595 | 56.3351 | 20.7318 | 27 | 16.0784 | 46 | 32 | 0.78184 | 35.6863 | 55 | 4330 | 25.4902 | 101.0895 | 55.6274 | -0.0625 | 20.0625 | 0 | 38.5864 | 33.2969
9/30/2020 21:56:39.1 | 125.0696 | 2040 | 32 | 1550.9738 | 48.8207 | 45.2553 | 50.0625 | 30.2547 | 31.987 | 0.05623 | 103.7885 | 11.5373 | 70.4757 | 39.8995 | 22.5559 | 0.76407 | 98.9499 | 410.6456 | 394.1571 | 53.3411 | 451.2756 | 0.32163 | 452.1281 | 7.9293 | 38.87 | 31.6852 | 40.5188 | 11.983 | 102.1322 | 28.6265 | 3.4177 | 54.9932 | 20.6249 | 27.5 | 15.6863 | 46 | 32 | 0.78273 | 34.902 | 54 | 4230 | 25.4902 | 100.769 | 55.6305 | -0.125 | 19.875 | 0 | 38.6475 | 33.5781
9/30/2020 21:57:39.1 | 125.0862 | 2100 | 32 | 1548.6157 | 48.9214 | 45.2925 | 49.9878 | 30.4431 | 31.9781 | 0.05147 | 104.0154 | 11.4316 | 70.7041 | 39.8189 | 22.8412 | 0.74893 | 98.9521 | 410.196 | 393.5656 | 53.2456 | 449.9602 | 0.33359 | 452.2957 | 7.9345 | 38.5101 | 31.646 | 40.6294 | 11.9914 | 101.9664 | 28.8433 | 3.4989 | 55.0854 | 20.906 | 27.5 | 15.6863 | 46 | 32 | 0.77971 | 34.902 | 54 | 4110 | 25.4902 | 101.0895 | 55.6366 | -0.0625 | 20 | 0 | 38.6322 | 33.7812
9/30/2020 21:58:39.1 | 125.1029 | 2160 | 32 | 1550.0228 | 51.0435 | 45.3279 | 49.9972 | 30.1633 | 31.9769 | 0.0462 | 103.998 | 11.4268 | 70.647 | 39.8621 | 23.0043 | 0.76051 | 98.9504 | 410.4489 | 393.9599 | 53.1055 | 451.9935 | 0.36017 | 453.1057 | 8.2853 | 38.5761 | 31.6254 | 40.6949 | 11.9807 | 102.3009 | 28.8569 | 3.5169 | 56.3855 | 21.0989 | 27 | 16.0784 | 46 | 32 | 0.77897 | 35.6863 | 56 | 4210 | 25.4902 | 101.0895 | 55.5389 | -0.0625 | 19.875 | 0 | 38.6292 | 33.4844
9/30/2020 21:59:39.1 | 125.1196 | 2220 | 32 | 1548.6232 | 49.1092 | 45.2286 | 50.0033 | 29.8274 | 31.9793 | 0.05267 | 103.9805 | 11.3744 | 70.333 | 40.1778 | 23.0454 | 0.74447 | 98.9516 | 409.4934 | 392.9178 | 53.2588 | 450.5175 | 0.37922 | 452.3795 | 7.9641 | 38.3141 | 31.692 | 40.5909 | 11.9648 | 101.9098 | 29.0144 | 3.4293 | 55.0267 | 21.1127 | 27.5 | 15.6863 | 46 | 32 | 0.77629 | 34.5098 | 56 | 4280 | 25.4902 | 101.0895 | 55.5328 | 0 | 20.0625 | 0 | 38.6475 | 33.1094
9/30/2020 22:00:39.1 | 125.1362 | 2280 | 32 | 1550.1338 | 51.0348 | 45.1429 | 49.9493 | 29.5988 | 32.0025 | 0.04592 | 104.1638 | 11.483 | 70.6185 | 39.8246 | 23.2157 | 0.7557 | 98.9527 | 408.3413 | 391.7067 | 53.2967 | 451.2354 | 0.36815 | 453.0219 | 8.2844 | 38.6149 | 31.6323 | 40.3696 | 11.9937 | 102.023 | 29.0008 | 3.5724 | 56.3519 | 21.266 | 27 | 16.0784 | 46 | 32 | 0.77983 | 35.6863 | 57 | 4310 | 25.4902 | 101.0895 | 55.6061 | 0 | 20 | 0 | 38.6261 | 32.9219
9/30/2020 22:01:39.1 | 125.1529 | 2340 | 32 | 1546.9794 | 49.1736 | 45.0266 | 49.9852 | 29.7746 | 32.0476 | 0.05303 | 103.7885 | 11.4908 | 70.4472 | 40.0174 | 23.4385 | 0.75267 | 98.9527 | 409.381 | 392.8051 | 53.1434 | 451.3105 | 0.40735 | 450.3963 | 7.9659 | 38.8768 | 31.5196 | 40.2656 | 11.9906 | 101.7989 | 28.8433 | 3.4602 | 55.0183 | 20.9386 | 27.5 | 15.6863 | 46 | 32 | 0.77955 | 34.5098 | 54 | 4040 | 25.4902 | 100.769 | 55.6488 | -0.0625 | 20.0625 | 0 | 38.4552 | 33.1094
9/30/2020 22:02:39.1 | 125.1696 | 2400 | 32 | 1551.8081 | 48.8347 | 44.8741 | 49.9628 | 30.0537 | 31.9716 | 0.05303 | 103.9892 | 11.4394 | 70.647 | 40.0145 | 22.9607 | 0.75107 | 98.9578 | 408.4818 | 391.7912 | 53.1878 | 449.9796 | 0.39473 | 450.4522 | 7.9359 | 38.5033 | 31.4069 | 40.2069 | 11.9891 | 102.0001 | 28.5739 | 3.4318 | 55.0016 | 20.6646 | 27.5 | 15.6863 | 46 | 32 | 0.78062 | 34.902 | 56 | 4230 | 25.4902 | 101.0895 | 55.6397 | 0 | 20.125 | 0 | 38.8184 | 33.3906
9/30/2020 22:03:39.1 | 125.1862 | 2460 | 32 | 1549.9682 | 50.9796 | 44.7744 | 49.9205 | 30.3541 | 31.9806 | 0.04563 | 103.9456 | 11.4898 | 70.5328 | 39.9858 | 22.66 | 0.74804 | 98.9578 | 410.196 | 393.3684 | 53.1301 | 451.9935 | 0.43261 | 451.2901 | 8.2746 | 38.5489 | 31.4138 | 39.9402 | 12.0028 | 102.1402 | 28.8822 | 3.5337 | 56.3351 | 20.6715 | 27 | 16.0784 | 46 | 32 | 0.78212 | 35.6863 | 55 | 4230 | 25.4902 | 101.0895 | 55.5695 | 0 | 20 | 0 | 38.6047 | 33.6719
9/30/2020 22:04:39.1 | 125.2029 | 2520 | 32 | 1549.6535 | 48.9992 | 44.6561 | 49.9466 | 30.3729 | 31.975 | 0.05291 | 104.0416 | 11.4025 | 70.3045 | 39.686 | 22.6605 | 0.75071 | 98.9578 | 409.8025 | 393.6501 | 53.0279 | 450.1001 | 0.42463 | 451.346 | 7.9516 | 38.3917 | 31.4599 | 39.9922 | 11.9823 | 102.2242 | 28.9347 | 3.4886 | 55.01 | 20.8249 | 27.5 | 15.6863 | 46 | 32 | 0.77797 | 34.5098 | 54 | 4110 | 25.4902 | 101.0895 | 55.6213 | -0.125 | 20.0625 | 0 | 38.5864 | 33.6719
9/30/2020 22:05:39.1 | 125.2196 | 2580 | 32 | 1548.3896 | 51.3797 | 44.6448 | 49.9294 | 30.0579 | 31.9613 | 0.04445 | 104.1463 | 11.2958 | 70.3616 | 40.0203 | 22.748 | 0.75107 | 98.9584 | 407.1329 | 390.918 | 53.079 | 451.466 | 0.42618 | 453.3571 | 8.3311 | 38.6537 | 31.4069 | 39.7841 | 11.9997 | 102.2248 | 28.8297 | 3.5079 | 56.3603 | 21.1454 | 27 | 16.0784 | 46 | 32 | 0.78083 | 35.6863 | 55 | 4260 | 25.4902 | 101.0895 | 55.6274 | 0 | 19.9375 | 0 | 38.6963 | 33.3906
9/30/2020 22:06:39.1 | 125.2362 | 2640 | 32 | 1548.7436 | 49.2456 | 44.7446 | 49.9767 | 29.729 | 32.0252 | 0.05375 | 103.7972 | 11.3851 | 70.5899 | 39.9801 | 23.15 | 0.75605 | 98.9567 | 405.9808 | 389.8759 | 53.1434 | 451.2146 | 0.46251 | 452.6867 | 7.9868 | 38.5101 | 31.3403 | 39.7976 | 11.9982 | 102.2791 | 28.5808 | 3.4705 | 54.9009 | 21.185 | 27.5 | 15.6863 | 46 | 32 | 0.77751 | 34.5098 | 56 | 4180 | 25.4902 | 101.0895 | 55.6702 | -0.0625 | 20.0625 | 0 | 38.623 | 33.0156
9/30/2020 22:07:39.1 | 125.2529 | 2700 | 32 | 1551.3986 | 49.0577 | 44.6635 | 49.9513 | 29.5483 | 31.9385 | 0.05461 | 103.998 | 11.3598 | 70.5043 | 40.0776 | 23.1118 | 0.75285 | 98.9618 | 407.9479 | 391.6785 | 53.0279 | 449.8888 | 0.49485 | 451.3181 | 7.97 | 38.4965 | 31.1815 | 39.8362 | 11.9952 | 102.2282 | 28.6197 | 3.5002 | 54.9009 | 21.2384 | 27.5 | 15.6863 | 46 | 32 | 0.78251 | 34.902 | 56 | 4110 | 25.4902 | 100.769 | 55.6305 | -0.125 | 19.9375 | 0 | 38.5346 | 32.8281
9/30/2020 22:08:39.1 | 125.2696 | 2760 | 32 | 1547.8727 | 51.4583 | 44.7783 | 50.0104 | 29.8057 | 32.0855 | 0.0476 | 103.9718 | 11.4927 | 70.2759 | 40.2378 | 23.1611 | 0.76104 | 98.9572 | 409.4934 | 392.7206 | 53.1812 | 452.1891 | 0.5489 | 453.3571 | 8.341 | 38.8108 | 31.1952 | 39.8882 | 11.9952 | 102.2797 | 28.5146 | 3.495 | 56.2932 | 21.1988 | 27 | 16.0784 | 46 | 32 | 0.77943 | 35.6863 | 57 | 4180 | 25.4902 | 101.4099 | 55.6 | 0 | 20.0625 | 0 | 38.7085 | 33.2031
9/30/2020 22:09:39.1 | 125.2862 | 2820 | 32 | 1549.8451 | 49.0159 | 44.7484 | 50.0257 | 30.1084 | 32.0523 | 0.05482 | 103.9805 | 11.5286 | 70.647 | 40.1234 | 23.1817 | 0.75249 | 98.9595 | 406.4304 | 390.1575 | 52.99 | 450.1455 | 0.585 | 452.0722 | 7.9552 | 38.3529 | 31.255 | 40.1097 | 12.0005 | 102.1979 | 28.6858 | 3.4615 | 54.9512 | 21.2057 | 27.5 | 15.6863 | 46 | 32 | 0.7798 | 34.902 | 54 | 4140 | 25.4902 | 101.0895 | 55.6366 | -0.0625 | 20 | 0 | 38.5223 | 33.4844
9/30/2020 22:10:39.1 | 125.3029 | 2880 | 32 | 1548.5449 | 51.5667 | 44.8366 | 50.0492 | 30.3953 | 31.9601 | 0.04651 | 104.059 | 11.45 | 70.2759 | 39.9829 | 22.8643 | 0.75018 | 98.9589 | 407.5544 | 391.6221 | 53.079 | 451.9883 | 0.61203 | 450.8712 | 8.3622 | 38.6013 | 31.2482 | 40.0962 | 12.0172 | 102.1973 | 28.0943 | 3.5272 | 56.2932 | 21.0386 | 27 | 16.0784 | 46 | 32 | 0.77983 | 35.6863 | 57 | 4280 | 25.4902 | 101.0895 | 55.5511 | -0.125 | 19.875 | 0 | 38.681 | 33.6719
9/30/2020 22:11:39.1 | 125.3196 | 2940 | 32 | 1548.2983 | 48.8894 | 45.0248 | 50.0724 | 30.348 | 31.9938 | 0.0533 | 103.806 | 11.4113 | 70.5614 | 40.1034 | 23.033 | 0.73771 | 98.9578 | 404.5476 | 389.1435 | 53.3989 | 451.3909 | 0.62554 | 453.2453 | 7.9268 | 38.1957 | 31.0962 | 40.4735 | 12.0088 | 102.0001 | 28.8958 | 3.3687 | 54.8757 | 20.9921 | 27.5 | 15.6863 | 46 | 32 | 0.77897 | 34.5098 | 56 | 4160 | 25.4902 | 101.0895 | 55.6183 | 0 | 19.9375 | 0 | 38.6169 | 33.6719
9/30/2020 22:12:39.1 | 125.3362 | 3000 | 32 | 1551.2693 | 51.1532 | 45.1465 | 50.0533 | 29.9187 | 31.9914 | 0.04553 | 104.2336 | 11.4549 | 70.9039 | 40.0547 | 23.0203 | 0.75142 | 98.9652 | 404.4352 | 389.1717 | 53.0033 | 451.4117 | 0.64304 | 453.4409 | 8.3098 | 38.4189 | 31.1766 | 40.5909 | 11.9952 | 102.2596 | 28.5418 | 3.5466 | 56.2597 | 20.9129 | 27 | 16.0784 | 46 | 32 | 0.78257 | 35.6863 | 57 | 4110 | 25.4902 | 101.0895 | 55.6397 | -0.0625 | 20.1875 | 0 | 38.6505 | 33.2031
9/30/2020 22:13:39.1 | 125.3529 | 3060 | 32 | 1548.4713 | 51.1986 | 45.358 | 50.0588 | 29.608 | 32.0121 | 0.04691 | 103.9892 | 11.483 | 70.2474 | 40.1206 | 22.8108 | 0.75178 | 98.9635 | 405.1096 | 389.0309 | 53.2257 | 453.0326 | 0.69997 | 451.0388 | 8.3021 | 38.6993 | 31.0894 | 40.6612 | 12.0126 | 102.0618 | 28.4028 | 3.544 | 56.2429 | 20.8783 | 27 | 16.0784 | 46 | 32 | 0.78065 | 35.6863 | 55 | 4330 | 25.4902 | 101.4099 | 55.7404 | 0 | 19.8125 | 0 | 38.6475 | 32.8281
9/30/2020 22:14:39.1 | 125.3696 | 3120 | 32 | 1547.4711 | 48.869 | 45.3719 | 50.0694 | 29.6972 | 31.9878 | 0.05341 | 103.998 | 11.4927 | 70.5614 | 40.2891 | 22.8227 | 0.75018 | 98.9646 | 405.784 | 388.721 | 53.1434 | 450.5926 | 0.64459 | 450.6198 | 7.9192 | 38.4577 | 31.156 | 40.7334 | 12.0149 | 102.147 | 28.5808 | 3.4563 | 54.9009 | 20.999 | 27.5 | 15.6863 | 46 | 32 | 0.77888 | 34.5098 | 56 | 4010 | 25.4902 | 101.0895 | 55.6732 | -0.0625 | 20.0625 | 0 | 38.6627 | 33.0156
9/30/2020 22:15:39.1 | 125.3862 | 3180 | 32 | 1549.1966 | 51.2784 | 45.4198 | 50.039 | 30.0418 | 31.9935 | 0.04597 | 104.0154 | 11.4743 | 70.7612 | 40.026 | 23.0545 | 0.74875 | 98.9595 | 404.7443 | 389.8477 | 53.1434 | 452.8422 | 0.67494 | 451.5695 | 8.319 | 38.6149 | 31.156 | 40.7853 | 12.0285 | 102.422 | 28.6858 | 3.5414 | 56.2597 | 21.1592 | 27 | 16.0784 | 46 | 32 | 0.78407 | 35.6863 | 57 | 4230 | 25.4902 | 101.4099 | 55.6397 | -0.0625 | 20.1875 | 0 | 38.5223 | 33.3906
9/30/2020 22:16:39.1 | 125.4029 | 3240 | 32 | 1550.9535 | 48.8115 | 45.2977 | 50.0294 | 30.3315 | 32.0321 | 0.05301 | 103.9805 | 11.4549 | 70.8468 | 40.2235 | 23.1656 | 0.74804 | 98.9578 | 405.8121 | 390.3265 | 53.3033 | 451.3611 | 0.72367 | 450.5081 | 7.9277 | 38.7264 | 31.1099 | 40.3243 | 11.9785 | 102.3082 | 28.535 | 3.446 | 54.9261 | 21.2195 | 27.5 | 15.6863 | 46 | 32 | 0.78196 | 34.902 | 56 | 4040 | 25.4902 | 101.0895 | 55.6122 | 0 | 19.9375 | 0 | 38.6871 | 33.6719
9/30/2020 22:17:39.1 | 125.4196 | 3300 | 32 | 1551.9535 | 51.0197 | 45.189 | 49.977 | 30.4261 | 31.9517 | 0.04606 | 104.1201 | 11.4772 | 70.333 | 39.9858 | 23.0352 | 0.75267 | 98.9567 | 407.8073 | 390.6645 | 53.0856 | 452.6064 | 0.76088 | 451.6533 | 8.2917 | 38.5033 | 31.2158 | 40.3629 | 12.0035 | 102.3071 | 28.784 | 3.5221 | 56.3519 | 21.0059 | 27 | 16.0784 | 46 | 32 | 0.77989 | 36.0784 | 55 | 4060 | 25.4902 | 101.0895 | 55.6854 | -0.0625 | 20.1875 | 0 | 38.7299 | 33.6719
9/30/2020 22:18:39.1 | 125.4362 | 3360 | 32 | 1551.4201 | 48.9263 | 45.106 | 49.9433 | 30.1161 | 32.0542 | 0.05348 | 103.8234 | 11.4791 | 70.9039 | 39.9456 | 23.1069 | 0.74697 | 98.9578 | 405.0815 | 388.1295 | 53.1434 | 451.6074 | 0.76642 | 450.6198 | 7.9488 | 38.6673 | 31.0109 | 40.3176 | 12.0013 | 101.832 | 28.7383 | 3.4447 | 54.9177 | 20.906 | 27.5 | 15.6863 | 46 | 32 | 0.77998 | 34.902 | 54 | 4280 | 25.4902 | 101.0895 | 55.6061 | -0.0625 | 19.9375 | 0 | 38.559 | 33.3906
9/30/2020 22:19:39.1 | 125.4529 | 3420 | 32 | 1554.7718 | 51.1436 | 44.9906 | 49.9279 | 29.7425 | 31.963 | 0.0452 | 104.1725 | 11.4714 | 70.4757 | 40.2121 | 23.0322 | 0.75374 | 98.9567 | 408.3694 | 391.1433 | 52.9768 | 450.6082 | 0.84528 | 450.5919 | 8.327 | 38.5489 | 31.0177 | 40.2522 | 11.9883 | 102.083 | 28.6722 | 3.5401 | 55.7061 | 20.806 | 27 | 16.0784 | 46 | 32 | 0.78437 | 36.0784 | 57 | 4330 | 25.4902 | 101.4099 | 55.6335 | 0 | 19.875 | 0 | 38.6597 | 33.0156
9/30/2020 22:20:39.1 | 125.4696 | 3480 | 32 | 1548.4103 | 51.0624 | 44.9209 | 49.9503 | 29.5567 | 32.0364 | 0.04734 | 103.9805 | 11.4374 | 70.5328 | 40.0002 | 23.0369 | 0.75089 | 98.9584 | 404.4071 | 388.0451 | 53.0345 | 452.5209 | 0.82645 | 451.1226 | 8.2797 | 38.3985 | 31.0501 | 39.8429 | 12.0134 | 102.4209 | 28.7315 | 3.535 | 56.2764 | 20.8387 | 27 | 16.0784 | 46 | 32 | 0.77668 | 36.0784 | 57 | 4430 | 25.4902 | 101.0895 | 55.542 | -0.0625 | 20.25 | 0 | 38.6658 | 32.8281
9/30/2020 22:21:39.1 | 125.4862 | 3540 | 32 | 1547.6326 | 49.11 | 44.7644 | 49.9593 | 29.798 | 31.9483 | 0.05283 | 103.9805 | 11.4306 | 70.5328 | 40.0088 | 22.8509 | 0.74608 | 98.9589 | 407.0486 | 390.2702 | 53.1434 | 450.7741 | 0.81006 | 449.5584 | 7.9591 | 38.4053 | 31.0246 | 39.9536 | 11.9823 | 102.1133 | 28.7908 | 3.4731 | 54.8422 | 20.6526 | 27.5 | 15.6863 | 46 | 32 | 0.78151 | 34.5098 | 56 | 4060 | 25.4902 | 101.0895 | 55.6549 | -0.0625 | 19.8125 | 0 | 38.6292 | 33.1094
9/30/2020 22:22:39.1 | 125.5029 | 3600 | 32 | 1550.3331 | 51.3813 | 44.8752 | 49.9847 | 30.1108 | 31.9637 | 0.04461 | 103.963 | 11.3773 | 70.6185 | 40.0088 | 22.8558 | 0.75801 | 98.9646 | 404.2385 | 387.3409 | 52.9143 | 452.6116 | 0.80984 | 451.346 | 8.3418 | 38.6944 | 30.9579 | 39.9286 | 12.0096 | 102.0909 | 28.3979 | 3.5466 | 56.3184 | 20.6922 | 27 | 16.0784 | 46 | 32 | 0.78288 | 35.6863 | 56 | 4210 | 25.4902 | 101.0895 | 55.6366 | 0 | 20.0625 | 0 | 38.7787 | 33.4844
9/30/2020 22:23:39.1 | 125.5196 | 3660 | 32 | 1547.7253 | 49.2967 | 44.8325 | 49.982 | 30.3818 | 31.9401 | 0.0523 | 104.0154 | 11.227 | 70.2759 | 40.1234 | 22.7784 | 0.74946 | 98.9652 | 404.6881 | 387.9042 | 53.0165 | 450.6886 | 0.86654 | 453.2453 | 7.9899 | 38.4848 | 31.0177 | 40.1886 | 11.9785 | 102.0355 | 28.713 | 3.4151 | 54.8254 | 20.6991 | 27.5 | 15.6863 | 46 | 32 | 0.7791 | 34.5098 | 54 | 3820 | 25.4902 | 101.0895 | 55.6457 | 0 | 20 | 0 | 38.5498 | 33.7812
9/30/2020 22:24:39.1 | 125.5362 | 3720 | 32 | 1548.7234 | 51.3461 | 44.9023 | 49.9876 | 30.3532 | 32.0614 | 0.04384 | 104.1812 | 11.4539 | 70.4757 | 39.8218 | 22.993 | 0.75694 | 98.9635 | 404.7724 | 387.9887 | 53.2209 | 451.7331 | 0.87873 | 451.8488 | 8.3274 | 38.5896 | 30.9118 | 40.1886 | 12.0096 | 102.538 | 28.5029 | 3.5479 | 56.2932 | 20.8594 | 27 | 16.0784 | 46 | 32 | 0.77787 | 35.6863 | 57 | 4310 | 25.4902 | 101.0895 | 55.6061 | -0.0625 | 19.75 | 0 | 38.5376 | 33.6719
9/30/2020 22:25:39.1 | 125.5529 | 3780 | 32 | 1550.4377 | 48.8834 | 44.8916 | 50.0517 | 29.9605 | 32.1042 | 0.05244 | 103.8409 | 11.5616 | 70.4186 | 39.9341 | 22.8609 | 0.75107 | 98.9646 | 405.6716 | 389.5942 | 53.061 | 451.3663 | 0.86455 | 452.3236 | 7.9369 | 38.4256 | 30.852 | 40.2338 | 11.9891 | 102.0629 | 28.5486 | 3.4602 | 54.7835 | 20.906 | 27.5 | 15.6863 | 46 | 32 | 0.78157 | 34.5098 | 56 | 4310 | 25.4902 | 101.0895 | 55.6305 | -0.0625 | 20.0625 | 0 | 38.7085 | 33.2969
9/30/2020 22:26:39.1 | 125.5696 | 3840 | 32 | 1549.2909 | 49.2144 | 44.9962 | 50.0572 | 29.6191 | 31.9665 | 0.05209 | 103.9805 | 11.5044 | 70.4472 | 40.2407 | 22.9757 | 0.75 | 98.9635 | 404.4633 | 389.0872 | 52.9654 | 450.6938 | 0.83686 | 453.0498 | 7.9846 | 38.642 | 30.8657 | 40.1366 | 12.0263 | 102.0618 | 28.2928 | 3.4344 | 54.817 | 20.9732 | 27.5 | 15.6863 | 46 | 32 | 0.77684 | 34.5098 | 54 | 4040 | 25.4902 | 101.0895 | 55.6641 | -0.0625 | 20 | 0 | 38.4888 | 32.9219
9/30/2020 22:27:39.1 | 125.5862 | 3900 | 32 | 1548.6003 | 51.5232 | 45.0575 | 50.0584 | 29.6247 | 32.0001 | 0.04544 | 103.9456 | 11.4578 | 70.5614 | 39.9398 | 22.9832 | 0.75231 | 98.9646 | 405.9246 | 389.0309 | 53.2011 | 452.5818 | 0.85591 | 452.4353 | 8.3575 | 38.5169 | 30.9187 | 40.2204 | 11.9906 | 102.147 | 28.1147 | 3.4654 | 56.2345 | 20.9732 | 27 | 16.0784 | 46 | 32 | 0.78172 | 35.6863 | 55 | 4480 | 25.4902 | 101.0895 | 55.7221 | -0.0625 | 19.875 | 0 | 38.7238 | 33.0156
9/30/2020 22:28:39.1 | 125.6029 | 3960 | 32 | 1544.768 | 49.2596 | 45.0782 | 50.0563 | 29.9311 | 31.9355 | 0.05381 | 104.0154 | 11.4811 | 70.5043 | 39.9485 | 23.035 | 0.75677 | 98.964 | 405.0534 | 387.9324 | 53.0676 | 451.1759 | 0.85813 | 450.9829 | 7.9684 | 38.4324 | 30.9187 | 40.4485 | 11.9921 | 101.8383 | 28.7655 | 3.4164 | 54.8841 | 21.1334 | 27.5 | 15.6863 | 46 | 32 | 0.77781 | 34.902 | 56 | 4090 | 25.4902 | 101.0895 | 55.6793 | -0.0625 | 20.25 | 0 | 38.678 | 33.2969
9/30/2020 22:29:39.1 | 125.6196 | 4020 | 32 | 1550.1376 | 51.427 | 45.1369 | 50.0572 | 30.2503 | 31.9457 | 0.0463 | 103.9805 | 11.356 | 70.4186 | 39.7843 | 23.0678 | 0.74911 | 98.9652 | 403.4797 | 387.0592 | 53.0808 | 452.9627 | 0.84838 | 451.5695 | 8.348 | 38.3412 | 30.7324 | 40.5659 | 12.0073 | 101.9514 | 28.6741 | 3.5479 | 56.3016 | 21.0524 | 27 | 16.0784 | 46 | 32 | 0.7816 | 36.0784 | 57 | 4280 | 25.4902 | 101.0895 | 55.6549 | -0.125 | 20 | 0 | 38.5498 | 33.5781
9/30/2020 22:30:39.1 | 125.6362 | 4080 | 32 | 1549.7569 | 49.2082 | 45.1326 | 49.965 | 30.4518 | 31.9838 | 0.05381 | 103.998 | 11.4248 | 70.6185 | 40.3319 | 22.9126 | 0.76514 | 98.9657 | 403.5078 | 387.4817 | 53.1121 | 451.623 | 0.83885 | 452.8543 | 7.986 | 38.4256 | 30.7137 | 40.3898 | 12.002 | 102.1481 | 28.5486 | 3.4615 | 55.0267 | 21.087 | 27.5 | 15.6863 | 46 | 32 | 0.78312 | 34.5098 | 56 | 4060 | 25.4902 | 100.769 | 55.7678 | 0 | 20.0625 | 0 | 38.8031 | 33.7812
9/30/2020 22:31:39.1 | 125.6529 | 4140 | 32 | 1546.8282 | 49.2302 | 45.0881 | 49.9449 | 30.2235 | 31.9952 | 0.05392 | 103.998 | 11.4016 | 70.7897 | 40.0088 | 23.0361 | 0.75784 | 98.9652 | 404.9691 | 387.6789 | 53.0033 | 451.3016 | 0.89578 | 451.9326 | 7.9745 | 38.2616 | 30.9255 | 40.539 | 12.0164 | 101.8954 | 28.6469 | 3.4808 | 55.0016 | 20.8733 | 27.5 | 15.6863 | 46 | 32 | 0.78511 | 34.5098 | 54 | 4280 | 25.4902 | 100.769 | 55.7434 | -0.0625 | 20.1875 | 0 | 38.6749 | 33.4844
9/30/2020 22:32:39.1 | 125.6696 | 4200 | 32 | 1547.9926 | 49.557 | 45.0511 | 49.98 | 29.8667 | 31.9989 | 0.05412 | 103.8932 | 11.3783 | 70.7326 | 39.7265 | 23.0119 | 0.75392 | 98.9657 | 404.9691 | 388.4112 | 53.0231 | 453.2996 | 0.89268 | 452.3515 | 8.0335 | 38.5964 | 30.7529 | 40.3513 | 12.0043 | 101.98 | 28.7198 | 3.4074 | 55.6138 | 21.0197 | 27.5 | 15.6863 | 46 | 32 | 0.77842 | 34.5098 | 54 | 3990 | 25.4902 | 101.0895 | 55.6274 | -0.125 | 19.9375 | 0 | 38.4674 | 33.1094
9/30/2020 22:33:39.1 | 125.6862 | 4260 | 32 | 1548.6627 | 48.9131 | 45.0691 | 50.0223 | 29.6058 | 31.953 | 0.0542 | 103.998 | 11.3026 | 70.7612 | 40.0862 | 23.0239 | 0.75249 | 98.9657 | 403.7889 | 387.9606 | 53.0165 | 451.4467 | 0.8867 | 449.9774 | 7.9325 | 38.5372 | 30.7461 | 40.2925 | 12.0043 | 102.008 | 28.608 | 3.4563 | 54.817 | 20.9594 | 27.5 | 15.6863 | 46 | 32 | 0.78114 | 34.902 | 56 | 4160 | 25.4902 | 100.769 | 55.6946 | 0 | 20.1875 | 0 | 38.8916 | 32.9219
9/30/2020 22:34:39.1 | 125.7029 | 4320 | 32 | 1551.7922 | 51.4096 | 45.0436 | 50.0408 | 29.6906 | 32.1046 | 0.04495 | 103.998 | 11.291 | 70.5043 | 40.1149 | 22.96 | 0.75677 | 98.9708 | 403.5641 | 387.9887 | 53.0676 | 453.0393 | 0.90841 | 452.4912 | 8.3542 | 38.2752 | 30.6744 | 40.2406 | 11.9952 | 102.0411 | 28.608 | 3.5208 | 56.2177 | 20.994 | 27 | 16.0784 | 46 | 32 | 0.77772 | 35.6863 | 57 | 4260 | 25.4902 | 101.0895 | 55.6366 | 0 | 20.125 | 0 | 38.5529 | 33.1094
9/30/2020 22:35:39.1 | 125.7196 | 4380 | 32 | 1548.3677 | 49.1284 | 44.967 | 50.0074 | 30.0151 | 32.0338 | 0.05236 | 104.0241 | 11.2978 | 70.5899 | 40.1378 | 22.9188 | 0.74875 | 98.972 | 403.3392 | 386.7494 | 53.1698 | 451.6877 | 0.88161 | 453.1616 | 7.9659 | 38.2752 | 30.7461 | 40.2925 | 11.9929 | 101.9022 | 28.713 | 3.5066 | 54.8674 | 20.906 | 27.5 | 15.6863 | 46 | 32 | 0.78389 | 34.5098 | 54 | 4010 | 25.4902 | 100.769 | 55.6549 | -0.0625 | 19.8125 | 0 | 38.7024 | 33.3906
9/30/2020 22:36:39.1 | 125.7362 | 4440 | 32 | 1550.1674 | 48.9877 | 44.9385 | 49.9721 | 30.2858 | 31.9833 | 0.05174 | 104.0503 | 11.3492 | 70.647 | 39.9283 | 22.9491 | 0.75409 | 98.9725 | 403.817 | 386.9184 | 52.9588 | 451.3366 | 0.91572 | 451.2901 | 7.9523 | 38.3208 | 30.6538 | 40.1818 | 12.0111 | 102.0989 | 28.7062 | 3.4744 | 54.8757 | 21.0266 | 27.5 | 15.6863 | 46 | 32 | 0.77989 | 34.902 | 54 | 3870 | 25.4902 | 100.769 | 55.5511 | 0 | 19.9375 | 0 | 38.7604 | 33.5781
9/30/2020 22:37:39.1 | 125.7529 | 4500 | 32 | 1550.8651 | 51.4534 | 44.9418 | 49.9648 | 30.4227 | 31.9882 | 0.04254 | 103.998 | 11.3346 | 70.7897 | 39.9829 | 22.99 | 0.75178 | 98.972 | 404.941 | 387.5944 | 53.0941 | 453.4305 | 0.92879 | 452.4912 | 8.3564 | 38.1451 | 30.7137 | 40.3715 | 11.9754 | 102.3224 | 28.6352 | 3.5053 | 56.2345 | 21.0335 | 27 | 16.0784 | 46 | 32 | 0.78312 | 35.6863 | 56 | 4430 | 25.4902 | 101.0895 | 55.6061 | -0.125 | 20.125 | 0 | 38.6047 | 33.7812
9/30/2020 22:38:39.1 | 125.7696 | 4560 | 32 | 1552.7905 | 49.1005 | 44.9391 | 50.0182 | 30.0989 | 31.9827 | 0.04911 | 104.0503 | 11.3113 | 70.4186 | 39.816 | 22.8128 | 0.75694 | 98.9725 | 403.7045 | 387.0311 | 53.1121 | 451.7733 | 0.93144 | 450.8712 | 7.9841 | 38.3732 | 30.647 | 40.1818 | 11.9921 | 102.1269 | 28.5486 | 3.4667 | 54.8254 | 21.0731 | 27.5 | 15.6863 | 46 | 32 | 0.77577 | 34.902 | 56 | 3960 | 25.4902 | 101.0895 | 55.5145 | 0 | 19.875 | 0 | 38.623 | 33.3906
9/30/2020 22:39:39.1 | 125.7862 | 4620 | 32 | 1549.3 | 51.6778 | 44.8962 | 50.039 | 29.7495 | 32.0089 | 0.0482 | 104.0328 | 11.3531 | 70.4472 | 40.0633 | 23.1161 | 0.74519 | 98.9788 | 401.2878 | 384.1581 | 53.0033 | 452.7373 | 0.90952 | 453.2453 | 8.3843 | 38.3141 | 30.7 | 40.2791 | 11.999 | 102.1331 | 28.5944 | 3.602 | 56.2681 | 21.3401 | 27 | 16.0784 | 46 | 32 | 0.77885 | 35.6863 | 56 | 4160 | 25.4902 | 101.0895 | 55.6366 | 0.0625 | 20.125 | 0 | 38.7054 | 33.0156
9/30/2020 22:40:39.1 | 125.8029 | 4680 | 32 | 1550.4083 | 49.0518 | 44.9769 | 50.031 | 29.5452 | 32.0059 | 0.05624 | 104.0328 | 11.3715 | 70.7612 | 40.0547 | 23.1022 | 0.74732 | 98.9793 | 403.1706 | 386.0734 | 53.0676 | 452.105 | 0.96378 | 451.5136 | 7.9624 | 38.38 | 30.6607 | 40.2925 | 12.0058 | 101.8536 | 28.923 | 3.4035 | 54.859 | 21.3006 | 27.5 | 15.6863 | 46 | 32 | 0.78257 | 34.902 | 54 | 4360 | 25.4902 | 101.0895 | 55.658 | -0.125 | 19.875 | 0 | 38.5468 | 32.8281
9/30/2020 22:41:39.1 | 125.8196 | 4740 | 32 | 1547.0751 | 49.2995 | 44.9812 | 49.9517 | 29.7675 | 31.8921 | 0.05523 | 104.0067 | 11.2367 | 70.7326 | 40.0145 | 23.1797 | 0.74287 | 98.9788 | 399.0959 | 382.9188 | 53.1187 | 451.8678 | 0.97929 | 451.2063 | 7.9864 | 38.5372 | 30.6127 | 40.2925 | 11.9785 | 102.2452 | 28.5555 | 3.4718 | 54.8674 | 21.3056 | 27.5 | 15.6863 | 46 | 32 | 0.77943 | 34.5098 | 56 | 4360 | 25.4902 | 100.769 | 55.7312 | 0 | 20.0625 | 0 | 38.5864 | 33.2031
9/30/2020 22:42:39.1 | 125.8362 | 4800 | 32 | 1548.8911 | 51.6829 | 45.0957 | 49.9868 | 30.0768 | 32.0729 | 0.04525 | 104.0154 | 11.4229 | 70.8183 | 40.1378 | 22.9141 | 0.75142 | 98.9805 | 400.22 | 383.116 | 52.9654 | 453.5406 | 0.96378 | 452.6309 | 8.3825 | 38.642 | 30.594 | 40.6563 | 12.0111 | 101.7707 | 28.608 | 3.5556 | 56.2513 | 21.2867 | 27 | 16.0784 | 46 | 32 | 0.78248 | 35.6863 | 57 | 4360 | 25.4902 | 101.0895 | 55.6091 | -0.0625 | 20.0625 | 0 | 38.6566 | 33.4844
9/30/2020 22:43:39.1 | 125.8529 | 4860 | 32 | 1549.423 | 49.4847 | 45.1807 | 49.9977 | 30.3735 | 32.0659 | 0.05358 | 104.0154 | 11.5208 | 70.6185 | 40.2264 | 22.8456 | 0.75694 | 98.9822 | 402.6648 | 386.5804 | 53.1187 | 451.4415 | 0.93012 | 451.2343 | 8.0285 | 38.4848 | 30.6862 | 40.5005 | 11.9876 | 101.9964 | 28.818 | 3.3958 | 54.817 | 21.2195 | 27.5 | 15.6863 | 46 | 32 | 0.77928 | 34.5098 | 54 | 4010 | 25.4902 | 100.769 | 55.6488 | -0.125 | 20.1875 | 0 | 38.4827 | 33.7812
9/30/2020 22:44:39.1 | 125.8696 | 4920 | 32 | 1550.1441 | 51.538 | 45.2702 | 50.0747 | 30.3708 | 32.02 | 0.04447 | 104.2249 | 11.4665 | 70.7326 | 39.8448 | 22.9973 | 0.76158 | 98.9827 | 400.2762 | 382.8343 | 53.1253 | 452.683 | 0.95869 | 453.385 | 8.3669 | 38.6488 | 30.6813 | 40.6111 | 12.0051 | 101.913 | 28.7198 | 3.5582 | 56.2261 | 21.3213 | 27 | 16.0784 | 46 | 32 | 0.78019 | 35.6863 | 55 | 4210 | 25.4902 | 101.0895 | 55.658 | -0.0625 | 19.875 | 0 | 38.681 | 33.6719
9/30/2020 22:45:39.1 | 125.8862 | 4980 | 32 | 1548.5428 | 49.5123 | 45.2469 | 50.049 | 30.0206 | 32.0183 | 0.05251 | 103.8845 | 11.4704 | 70.647 | 40.0834 | 22.8965 | 0.75766 | 98.985 | 400.9787 | 383.1723 | 52.9966 | 452.2605 | 1.0156 | 450.3125 | 8.0298 | 38.4645 | 30.4949 | 40.6362 | 11.9959 | 101.9433 | 28.8501 | 3.4022 | 54.9177 | 21.2936 | 27.5 | 15.6863 | 46 | 32 | 0.77763 | 34.5098 | 56 | 4280 | 25.4902 | 100.769 | 55.6793 | -0.0625 | 20.1875 | 0 | 38.736 | 33.2969
9/30/2020 22:46:39.1 | 125.9029 | 5040 | 32 | 1547.9185 | 49.5806 | 45.0979 | 49.9861 | 29.7119 | 31.9566 | 0.05225 | 104.0241 | 11.4316 | 70.7612 | 40.1664 | 23.0173 | 0.75053 | 98.9861 | 401.9342 | 384.1863 | 53.1187 | 451.7539 | 0.96578 | 451.1784 | 8.0369 | 38.4324 | 30.5684 | 40.5005 | 11.9959 | 101.8884 | 28.923 | 3.437 | 54.8925 | 21.3144 | 27.5 | 15.6863 | 46 | 32 | 0.77665 | 34.902 | 56 | 4140 | 25.4902 | 100.769 | 55.6854 | -0.0625 | 20.125 | 0 | 38.4582 | 33.0156
9/30/2020 22:47:39.1 | 125.9196 | 5100 | 32 | 1549.2534 | 51.5852 | 45.0803 | 49.9072 | 29.5766 | 31.967 | 0.04481 | 104.1027 | 11.4355 | 70.8468 | 40.0575 | 22.9947 | 0.75089 | 98.985 | 402.721 | 385.4256 | 52.972 | 453.0185 | 0.99657 | 450.4243 | 8.369 | 38.5964 | 30.329 | 40.4032 | 11.9997 | 101.8312 | 28.9298 | 3.5363 | 56.2261 | 21.1799 | 27 | 16.0784 | 46 | 32 | 0.78047 | 35.6863 | 55 | 4310 | 25.4902 | 101.0895 | 55.719 | 0 | 19.875 | 0 | 38.6719 | 32.9219
9/30/2020 22:48:39.1 | 125.9362 | 5160 | 32 | 1547.4814 | 49.2892 | 44.9297 | 49.912 | 29.8191 | 31.99 | 0.05193 | 103.9805 | 11.3986 | 70.8468 | 40.0432 | 22.9658 | 0.75588 | 98.9861 | 401.1473 | 385.1158 | 52.8631 | 452.4717 | 1.0136 | 451.3181 | 7.9874 | 38.6944 | 30.3496 | 40.2406 | 11.9807 | 101.6643 | 28.923 | 3.4821 | 54.9093 | 21.2541 | 27.5 | 15.6863 | 46 | 32 | 0.78166 | 34.5098 | 54 | 4110 | 25.4902 | 100.769 | 55.6305 | 0 | 20.125 | 0 | 38.5742 | 33.2031
9/30/2020 22:49:39.1 | 125.9529 | 5220 | 32 | 1550.6842 | 49.049 | 44.7408 | 49.9187 | 30.1309 | 31.9368 | 0.05121 | 103.9892 | 11.3744 | 71.0466 | 40.112 | 22.9497 | 0.75356 | 98.9861 | 402.7491 | 386.1016 | 52.972 | 451.9391 | 0.96489 | 451.5974 | 7.9649 | 38.4916 | 30.2829 | 40.0913 | 12.021 | 101.4962 | 28.8248 | 3.4731 | 54.817 | 21.2936 | 27.5 | 15.6863 | 46 | 32 | 0.7801 | 34.902 | 55 | 4040 | 25.4902 | 100.769 | 55.6183 | -0.0625 | 19.9375 | 0 | 38.6169 | 33.4844
9/30/2020 22:50:39.1 | 125.9696 | 5280 | 32 | 1550.0483 | 51.4419 | 44.7391 | 49.9245 | 30.3996 | 31.9955 | 0.04429 | 103.998 | 11.2619 | 70.7612 | 40.1492 | 22.9729 | 0.74911 | 98.9867 | 400.0795 | 382.7498 | 52.8631 | 453.3956 | 0.98106 | 452.5471 | 8.3501 | 38.4848 | 30.4026 | 40.1366 | 12.0073 | 102.001 | 28.8705 | 3.5375 | 56.2345 | 21.2007 | 27 | 16.0784 | 46 | 32 | 0.77861 | 36.0784 | 57 | 4450 | 25.4902 | 101.0895 | 55.6519 | -0.0625 | 19.8125 | 0 | 38.7054 | 33.6719
9/30/2020 22:51:39.1 | 125.9862 | 5340 | 32 | 1551.689 | 49.3375 | 44.7054 | 49.9499 | 30.3544 | 31.9957 | 0.05576 | 103.9805 | 11.355 | 70.8468 | 40.0346 | 22.9854 | 0.75641 | 98.9873 | 401.7375 | 384.6651 | 52.7741 | 451.9949 | 0.97508 | 450.955 | 8.017 | 38.6032 | 30.3565 | 40.0981 | 12.0217 | 102.0856 | 28.7266 | 3.4422 | 54.8422 | 21.261 | 27.5 | 15.6863 | 46 | 32 | 0.78022 | 34.5098 | 56 | 3990 | 25.4902 | 101.0895 | 55.6824 | -0.0625 | 20.1875 | 0 | 38.6902 | 33.6719
9/30/2020 22:52:39.1 | 126.0029 | 5400 | 32 | 1553.053 | 48.9774 | 44.6701 | 49.9609 | 30.0005 | 31.9728 | 0.05045 | 103.9892 | 11.2192 | 70.8754 | 39.7756 | 22.9548 | 0.76478 | 98.9867 | 402.6086 | 385.144 | 53.0676 | 451.8394 | 1.0296 | 452.966 | 7.9655 | 38.4848 | 30.3103 | 39.9286 | 12.0255 | 101.9169 | 28.7655 | 3.4525 | 54.7835 | 21.2679 | 27.5 | 15.6863 | 46 | 32 | 0.78407 | 34.5098 | 54 | 4330 | 25.4902 | 100.769 | 55.6519 | 0 | 19.9375 | 0 | 38.736 | 33.2969
9/30/2020 22:53:39.1 | 126.0196 | 5460 | 32 | 1552.0718 | 51.4752 | 44.7328 | 49.9648 | 29.6951 | 32.0659 | 0.04485 | 103.998 | 11.3172 | 70.5614 | 40.0403 | 22.9093 | 0.75196 | 98.9867 | 400.7258 | 383.0315 | 52.8252 | 453.757 | 1.0207 | 452.9102 | 8.3664 | 38.708 | 30.2966 | 40.0461 | 12.0391 | 102.2251 | 28.4115 | 3.5414 | 56.2932 | 21.3075 | 27 | 16.0784 | 46 | 32 | 0.78312 | 35.6863 | 57 | 4230 | 25.4902 | 101.0895 | 55.6335 | 0.0625 | 20.0625 | 0 | 38.7634 | 33.0156
9/30/2020 22:54:39.1 | 126.0362 | 5520 | 32 | 1549.723 | 49.363 | 44.7715 | 50.0169 | 29.5381 | 32.0153 | 0.05232 | 104.0067 | 11.3152 | 70.8468 | 40.0633 | 23.0061 | 0.74768 | 98.9861 | 401.5688 | 383.7356 | 53.0297 | 451.8744 | 1.0134 | 449.9215 | 8.0109 | 38.3936 | 30.3035 | 40.0981 | 12.0013 | 102.0564 | 28.6216 | 3.4306 | 54.7835 | 21.4212 | 27.5 | 15.6863 | 46 | 32 | 0.78044 | 34.902 | 56 | 4160 | 25.4902 | 100.769 | 55.658 | -0.125 | 20.125 | 0 | 38.5864 | 32.9219
9/30/2020 22:55:39.1 | 126.0529 | 5580 | 32 | 1554.2246 | 51.0426 | 44.8445 | 50.0456 | 29.8069 | 31.9503 | 0.04293 | 104.1638 | 11.387 | 70.5328 | 39.9657 | 23.0852 | 0.75499 | 98.9861 | 403.2268 | 385.8199 | 52.9275 | 451.9547 | 1.0205 | 453.0219 | 8.3076 | 38.3412 | 30.3565 | 40.202 | 12.0104 | 102.0284 | 28.6216 | 3.5878 | 55.8655 | 21.4745 | 27 | 16.0784 | 46 | 32 | 0.78444 | 35.6863 | 56 | 4180 | 25.4902 | 101.0895 | 55.7037 | -0.0625 | 19.8125 | 0 | 38.6108 | 33.2969
9/30/2020 22:56:39.1 | 126.0696 | 5640 | 32 | 1552.2245 | 49.415 | 44.9971 | 50.0303 | 30.1262 | 32.0027 | 0.05248 | 103.806 | 11.3201 | 70.333 | 40.1034 | 22.9937 | 0.75499 | 98.9867 | 399.5174 | 381.8767 | 52.8252 | 452.8786 | 0.9866 | 450.0053 | 8.0321 | 38.3412 | 30.2505 | 40.358 | 12.0088 | 101.8329 | 28.4115 | 3.4151 | 54.8674 | 21.4212 | 27.5 | 15.6863 | 46 | 32 | 0.78172 | 34.902 | 54 | 3990 | 25.4902 | 100.769 | 55.6244 | 0 | 20.125 | 0 | 38.6597 | 33.4844
9/30/2020 22:57:39.1 | 126.0862 | 5700 | 32 | 1548.8375 | 49.2602 | 45.1315 | 50.0633 | 30.3954 | 31.9248 | 0.05214 | 104.0154 | 11.2677 | 70.6756 | 40.0203 | 23.0543 | 0.75213 | 98.9856 | 400.8382 | 383.3413 | 52.9852 | 452.0648 | 0.98128 | 452.2677 | 7.9897 | 38.4528 | 30.3427 | 40.5207 | 12.0202 | 101.6917 | 28.7334 | 3.4177 | 54.9596 | 21.5675 | 27.5 | 15.6863 | 46 | 32 | 0.78083 | 34.5098 | 54 | 4260 | 25.4902 | 101.0895 | 55.6366 | -0.125 | 20.125 | 0 | 38.4705 | 33.7812
9/30/2020 22:58:39.1 | 126.1029 | 5760 | 32 | 1552.7413 | 51.2567 | 45.1769 | 50.0046 | 30.3785 | 32.0075 | 0.04359 | 104.2336 | 11.2347 | 70.5614 | 39.7843 | 23.0381 | 0.75926 | 98.9844 | 399.2083 | 381.3697 | 52.9654 | 452.3914 | 1.0325 | 450.8712 | 8.3345 | 38.4324 | 30.2966 | 40.5005 | 11.9982 | 101.8867 | 28.713 | 3.5066 | 56.0332 | 21.521 | 27 | 16.0784 | 46 | 32 | 0.78193 | 35.6863 | 55 | 4210 | 25.4902 | 101.0895 | 55.6488 | 0 | 19.9375 | 0 | 38.6383 | 33.6719
9/30/2020 22:59:39.1 | 126.1196 | 5820 | 32 | 1548.0933 | 49.8306 | 45.2973 | 50.063 | 30.0102 | 32.0543 | 0.0526 | 103.7885 | 11.3172 | 70.8754 | 39.937 | 22.9166 | 0.75979 | 98.9861 | 399.658 | 382.1583 | 53.0297 | 452.959 | 1.017 | 452.1002 | 8.0783 | 38.4984 | 30.4095 | 40.8257 | 11.9815 | 101.9444 | 28.8316 | 3.4525 | 54.817 | 21.5279 | 27.5 | 15.6863 | 46 | 32 | 0.78312 | 34.5098 | 56 | 4060 | 25.4902 | 100.769 | 55.6702 | -0.0625 | 20.25 | 0 | 38.6993 | 33.2969
9/30/2020 23:00:39.1 | 126.1362 | 5880 | 32 | 1548.3268 | 49.1715 | 45.302 | 50.0517 | 29.6511 | 31.972 | 0.05254 | 104.0503 | 11.3928 | 70.3616 | 39.9858 | 23.1075 | 0.75463 | 98.9873 | 399.2364 | 381.595 | 53.1831 | 452.2813 | 1.0464 | 450.8991 | 7.9727 | 38.446 | 30.3633 | 40.7218 | 12.0172 | 101.9735 | 28.9891 | 3.4228 | 54.8422 | 21.5882 | 27.5 | 15.6863 | 46 | 32 | 0.77986 | 34.5098 | 56 | 4140 | 25.4902 | 101.0895 | 55.6335 | -0.125 | 20.0625 | 0 | 38.5254 | 33.0156
9/30/2020 23:01:39.1 | 126.1529 | 5940 | 32 | 1552.6133 | 51.3917 | 45.2856 | 50.0092 | 29.6321 | 32.0439 | 0.04139 | 104.1725 | 11.4287 | 70.3901 | 40.0919 | 23.022 | 0.76122 | 98.9861 | 400.6696 | 383.2005 | 53.0941 | 452.3007 | 1.0615 | 450.3963 | 8.3557 | 38.512 | 30.4419 | 40.5793 | 12.0035 | 102.0004 | 29.1602 | 3.5453 | 55.9577 | 21.6139 | 27 | 16.0784 | 46 | 32 | 0.78267 | 35.6863 | 57 | 4330 | 25.4902 | 101.0895 | 55.6457 | 0 | 20.0625 | 0 | 38.6749 | 33.0156
9/30/2020 23:02:39.1 | 126.1696 | 6000 | 32 | 1548.9038 | 49.6363 | 45.2004 | 49.9785 | 29.9488 | 32.0871 | 0.05307 | 103.7536 | 11.4219 | 70.0476 | 40.0948 | 22.9828 | 0.75071 | 98.9861 | 400.0795 | 382.0175 | 53.1698 | 453.1144 | 1.0801 | 452.8543 | 8.0511 | 38.6944 | 30.5086 | 40.5005 | 11.9975 | 101.9164 | 29.133 | 3.4306 | 54.8506 | 21.4676 | 27.5 | 16.0784 | 46 | 32 | 0.78001 | 34.5098 | 54 | 4160 | 25.4902 | 101.0895 | 55.5511 | -0.0625 | 20.125 | 0 | 38.6932 | 33.2969
9/30/2020 23:03:39.1 | 126.1862 | 6060 | 32 | 1550.9282 | 49.5924 | 45.0394 | 49.9328 | 30.252 | 31.9666 | 0.05056 | 103.998 | 11.3948 | 70.0476 | 40.1091 | 23.0008 | 0.76621 | 98.985 | 399.1521 | 381.2289 | 53.0742 | 452.0648 | 1.0841 | 452.1281 | 8.0544 | 38.3868 | 30.4487 | 40.4032 | 12.0066 | 101.9993 | 29.4545 | 3.4654 | 54.8422 | 21.4607 | 27.5 | 15.6863 | 46 | 32 | 0.77675 | 34.5098 | 56 | 4140 | 25.4902 | 101.0895 | 55.6763 | 0 | 19.75 | 0 | 38.623 | 33.5781
9/30/2020 23:04:39.1 | 126.2029 | 6120 | 32 | 1550.4264 | 49.3829 | 44.857 | 49.9208 | 30.4485 | 31.9582 | 0.04969 | 104.0067 | 11.2929 | 70.2474 | 40.0748 | 22.9275 | 0.7589 | 98.9867 | 399.658 | 381.9048 | 53.0676 | 452.1802 | 1.063 | 449.6981 | 8.0178 | 38.5372 | 30.5479 | 40.2925 | 11.9769 | 101.7209 | 29.2904 | 3.4499 | 54.9261 | 21.4538 | 27.5 | 15.6863 | 46 | 32 | 0.78154 | 34.902 | 56 | 4160 | 25.4902 | 101.0895 | 55.719 | 0 | 20.1875 | 0 | 38.9252 | 33.7812
9/30/2020 23:05:39.1 | 126.2196 | 6180 | 32 | 1549.297 | 49.5709 | 44.864 | 49.9302 | 30.2016 | 32.0237 | 0.05212 | 103.8409 | 11.321 | 70.5043 | 40.1292 | 23.0157 | 0.75837 | 98.9873 | 397.7752 | 380.0459 | 52.972 | 453.3398 | 1.0663 | 451.8209 | 8.0425 | 39.0677 | 30.541 | 40.0913 | 11.9792 | 101.8335 | 29.1922 | 3.4344 | 54.9093 | 21.6604 | 27.5 | 16.0784 | 46 | 32 | 0.78154 | 34.5098 | 54 | 3870 | 25.4902 | 100.769 | 55.7556 | 0 | 20 | 0 | 38.6444 | 33.3906
9/30/2020 23:06:39.1 | 126.2362 | 6240 | 32 | 1549.5483 | 49.7017 | 44.7072 | 49.9586 | 29.7901 | 31.9549 | 0.05256 | 104.0503 | 11.291 | 70.5043 | 39.8909 | 22.9512 | 0.7516 | 98.985 | 399.4613 | 382.8907 | 52.9588 | 452.1348 | 1.0914 | 450.3963 | 8.065 | 38.3732 | 30.488 | 40.1298 | 11.9815 | 101.439 | 29.1786 | 3.4177 | 54.9177 | 21.5536 | 27.5 | 15.6863 | 46 | 32 | 0.78007 | 34.902 | 56 | 4180 | 25.4902 | 100.769 | 55.6519 | 0 | 20 | 0 | 38.6444 | 33.1094
9/30/2020 23:07:39.1 | 126.2529 | 6300 | 32 | 1551.1695 | 49.5048 | 44.7377 | 49.9335 | 29.5139 | 31.9235 | 0.05136 | 103.998 | 11.2793 | 70.3045 | 39.8102 | 23.0257 | 0.75053 | 98.9873 | 401.1473 | 383.0596 | 52.7097 | 451.9339 | 1.1064 | 452.3795 | 8.0415 | 38.642 | 30.382 | 39.9806 | 11.9929 | 102.0296 | 28.9755 | 3.428 | 54.8757 | 21.5003 | 27.5 | 15.6863 | 46 | 32 | 0.78303 | 34.5098 | 56 | 4110 | 25.4902 | 100.769 | 55.6793 | 0 | 20.1875 | 0 | 38.7116 | 32.8281
9/30/2020 23:08:39.1 | 126.2696 | 6360 | 32 | 1555.286 | 51.0319 | 44.6793 | 49.9564 | 29.721 | 32.0516 | 0.0428 | 104.0939 | 11.3065 | 70.5328 | 40.1578 | 23.0582 | 0.7573 | 98.9912 | 398.1405 | 380.3557 | 52.8054 | 452.0091 | 1.1357 | 450.4801 | 8.3115 | 38.6352 | 30.4282 | 39.9738 | 11.9754 | 101.9775 | 28.7587 | 3.5724 | 55.4629 | 21.5467 | 27.5 | 16.0784 | 46 | 32 | 0.78132 | 35.6863 | 55 | 4360 | 25.4902 | 101.0895 | 55.6732 | -0.0625 | 20.0625 | 0 | 38.5742 | 33.1094
9/30/2020 23:09:39.1 | 126.2862 | 6420 | 32 | 1549.5276 | 49.6593 | 44.682 | 49.9988 | 30.0251 | 32.0455 | 0.05112 | 103.8845 | 11.2609 | 70.3045 | 39.8131 | 22.9198 | 0.75623 | 98.9873 | 397.8314 | 379.6234 | 53.1566 | 452.596 | 1.1029 | 452.3515 | 8.058 | 38.5237 | 30.4076 | 39.707 | 11.9929 | 101.8335 | 28.6469 | 3.4267 | 54.8338 | 21.526 | 27.5 | 15.6863 | 46 | 32 | 0.78178 | 34.5098 | 54 | 4160 | 25.4902 | 101.0895 | 55.5939 | 0 | 19.875 | 0 | 38.5254 | 33.3906
9/30/2020 23:10:39.1 | 126.3029 | 6480 | 32 | 1549.6642 | 49.8721 | 44.6989 | 50.0287 | 30.2962 | 31.9452 | 0.05164 | 104.0241 | 11.2192 | 70.4757 | 40.1721 | 22.9717 | 0.76799 | 98.9861 | 398.9554 | 381.9893 | 53.0033 | 451.8484 | 1.1122 | 452.6309 | 8.0933 | 38.3665 | 30.2691 | 40.0191 | 11.9937 | 102.0564 | 28.8044 | 3.4022 | 54.8338 | 21.44 | 27.5 | 15.6863 | 46 | 32 | 0.778 | 34.5098 | 54 | 4040 | 25.4902 | 100.769 | 55.6244 | 0 | 20.125 | 0 | 38.6871 | 33.6719
9/30/2020 23:11:39.1 | 126.3196 | 6540 | 32 | 1552.532 | 49.7477 | 44.7616 | 50.0514 | 30.4249 | 31.9771 | 0.05102 | 104.0328 | 11.3162 | 70.2759 | 40.026 | 22.9571 | 0.75124 | 98.9878 | 397.2131 | 379.2009 | 52.812 | 451.9689 | 1.1357 | 451.7091 | 8.088 | 38.6944 | 30.3752 | 40.0846 | 11.9777 | 101.862 | 28.6605 | 3.4241 | 54.9177 | 21.3866 | 27.5 | 15.6863 | 46 | 32 | 0.77678 | 34.5098 | 56 | 4140 | 25.4902 | 101.0895 | 55.5817 | -0.125 | 20.0625 | 0 | 38.4522 | 33.7812
9/30/2020 23:12:39.1 | 126.3362 | 6600 | 32 | 1555.597 | 50.6129 | 44.8523 | 50.0525 | 30.14 | 31.9614 | 0.04637 | 104.0678 | 11.3909 | 70.4472 | 40.0461 | 22.9918 | 0.75659 | 98.9873 | 397.0164 | 379.3981 | 52.8054 | 452.0492 | 1.1155 | 450.8991 | 8.2449 | 38.5304 | 30.3752 | 40.2858 | 12.0013 | 102.2256 | 28.7062 | 3.5388 | 55.3454 | 21.4933 | 27 | 16.0784 | 46 | 32 | 0.77659 | 36.0784 | 57 | 4380 | 25.4902 | 100.769 | 55.5695 | -0.0625 | 20.0625 | 0 | 38.6932 | 33.4844
9/30/2020 23:13:39.1 | 126.3529 | 6660 | 32 | 1549.8907 | 49.6043 | 45.0247 | 50.0133 | 29.7203 | 32.0309 | 0.0528 | 104.0154 | 11.3918 | 70.5899 | 39.8016 | 23.2615 | 0.75142 | 98.9856 | 397.6066 | 378.9756 | 53.1121 | 452.6622 | 1.1877 | 452.1002 | 8.0493 | 38.5828 | 30.3889 | 40.2338 | 12.0119 | 102.1399 | 28.7062 | 3.3532 | 54.8422 | 21.6139 | 27.5 | 15.6863 | 46 | 32 | 0.78029 | 34.5098 | 56 | 3940 | 25.4902 | 101.0895 | 55.7251 | -0.0625 | 19.9375 | 0 | 38.5162 | 33.0156
9/30/2020 23:14:39.1 | 126.3696 | 6720 | 32 | 1549.0581 | 49.369 | 45.0823 | 50.0356 | 29.5028 | 31.9735 | 0.05176 | 103.9892 | 11.3637 | 69.8478 | 39.9743 | 22.9361 | 0.75516 | 98.9861 | 397.7471 | 379.6234 | 52.7542 | 452.4509 | 1.2057 | 452.6309 | 8.0084 | 38.5828 | 30.1631 | 40.3898 | 12.0111 | 101.8043 | 28.7062 | 3.4061 | 54.8674 | 21.6535 | 27.5 | 15.6863 | 46 | 32 | 0.78059 | 34.5098 | 54 | 4010 | 25.4902 | 101.0895 | 55.6274 | -0.125 | 19.9375 | 0 | 38.5193 | 32.9219
9/30/2020 23:15:39.1 | 126.3862 | 6780 | 32 | 1551.7445 | 49.5642 | 45.2313 | 50.0311 | 29.7846 | 31.9465 | 0.05059 | 104.0154 | 11.3705 | 70.4186 | 40.1234 | 23.0641 | 0.76015 | 98.9861 | 396.7073 | 379.9051 | 52.9143 | 452.7023 | 1.1368 | 451.7371 | 8.0558 | 38.4848 | 30.2829 | 40.6044 | 12.0126 | 101.7203 | 28.5555 | 3.495 | 54.9009 | 21.6139 | 27.5 | 15.6863 | 46 | 32 | 0.7823 | 34.902 | 54 | 4310 | 25.4902 | 101.0895 | 55.6671 | 0 | 20 | 0 | 38.8092 | 33.2031
9/30/2020 23:16:39.1 | 126.4029 | 6840 | 32 | 1549.1536 | 49.6332 | 45.3105 | 50.0612 | 30.0612 | 31.9739 | 0.04971 | 103.9892 | 11.195 | 70.6185 | 39.9341 | 22.8956 | 0.76282 | 98.9873 | 395.3304 | 379.0037 | 52.8631 | 452.3564 | 1.1554 | 451.7371 | 8.052 | 38.3276 | 30.1444 | 40.7083 | 12.0051 | 101.7494 | 28.818 | 3.3945 | 54.859 | 21.6346 | 27.5 | 15.6863 | 46 | 32 | 0.7761 | 34.902 | 56 | 4090 | 25.4902 | 101.0895 | 55.6457 | -0.0625 | 20.0625 | 0 | 38.6902 | 33.4844
9/30/2020 23:17:39.1 | 126.4196 | 6900 | 32 | 1552.0155 | 51.8772 | 45.3776 | 50.1396 | 30.3566 | 32.0493 | 0.04222 | 104.2161 | 11.4064 | 70.4757 | 40.1435 | 23.0162 | 0.75409 | 98.985 | 396.6511 | 378.6939 | 53.0165 | 452.9084 | 1.1357 | 451.5695 | 8.4307 | 38.4324 | 30.1307 | 40.7083 | 12.0013 | 102.2234 | 28.608 | 3.553 | 56.1339 | 21.6208 | 27 | 16.0784 | 46 | 32 | 0.78291 | 35.6863 | 57 | 4380 | 25.4902 | 101.0895 | 55.6763 | -0.125 | 20 | 0 | 38.5162 | 33.7812
9/30/2020 23:18:39.1 | 126.4362 | 6960 | 32 | 1551.5593 | 49.5215 | 45.354 | 50.0863 | 30.4075 | 32.0568 | 0.05167 | 103.963 | 11.4937 | 70.4757 | 40.0403 | 23.0546 | 0.75534 | 98.9867 | 394.684 | 377.5673 | 53.0742 | 453.104 | 1.1523 | 451.7929 | 8.0462 | 38.4392 | 30.2299 | 40.767 | 12.0111 | 101.945 | 28.4572 | 3.437 | 54.8506 | 21.7206 | 27.5 | 15.6863 | 47 | 32 | 0.78422 | 34.5098 | 54 | 4040 | 25.4902 | 100.769 | 55.6732 | 0 | 20.0625 | 0 | 38.7604 | 33.7812
9/30/2020 23:19:39.1 | 126.4529 | 7020 | 32 | 1551.4039 | 49.7764 | 45.2773 | 50.059 | 30.0971 | 32.0145 | 0.05116 | 104.0241 | 11.5936 | 70.1903 | 40.112 | 23.0174 | 0.74572 | 98.9912 | 397.3818 | 379.8769 | 52.9455 | 452.6867 | 1.1346 | 449.5025 | 8.0868 | 38.4121 | 30.1563 | 40.4283 | 12.0149 | 102.1456 | 29.165 | 3.4306 | 54.9177 | 21.6466 | 27.5 | 15.6863 | 46 | 32 | 0.77897 | 34.902 | 56 | 4040 | 25.4902 | 101.0895 | 55.6274 | -0.0625 | 20.1875 | 0 | 38.7268 | 33.3906
9/30/2020 23:20:39.1 | 126.4696 | 7080 | 32 | 1547.0784 | 49.808 | 45.1221 | 49.9304 | 29.7785 | 31.9266 | 0.05059 | 104.0328 | 11.5218 | 70.4472 | 40.0088 | 23.001 | 0.74056 | 98.9895 | 393.3914 | 376.4688 | 53.1253 | 452.8682 | 1.1184 | 451.1784 | 8.0694 | 38.5964 | 30.1307 | 40.4552 | 11.9906 | 101.9478 | 29.1922 | 3.4434 | 54.9009 | 21.5675 | 27.5 | 15.6863 | 46 | 32 | 0.78242 | 34.902 | 56 | 3960 | 25.4902 | 101.0895 | 55.5511 | -0.125 | 20.0625 | 0 | 38.5803 | 33.1094
9/30/2020 23:21:39.1 | 126.4862 | 7140 | 32 | 1551.3971 | 49.8248 | 44.9339 | 49.9169 | 29.5934 | 31.9684 | 0.05056 | 104.0067 | 11.5383 | 70.5614 | 40.1263 | 23.0256 | 0.75374 | 98.9907 | 398.8992 | 380.6092 | 52.8186 | 452.5521 | 1.1709 | 451.1784 | 8.0946 | 38.4916 | 30.0845 | 40.1953 | 11.9929 | 102.089 | 29.0348 | 3.4138 | 54.9009 | 21.6811 | 27.5 | 15.6863 | 46 | 32 | 0.77897 | 34.902 | 54 | 4210 | 25.4902 | 101.0895 | 55.7159 | 0.0625 | 20.125 | 0 | 38.6566 | 32.9219
9/30/2020 23:22:39.1 | 126.5029 | 7200 | 32 | 1549.1294 | 49.8787 | 44.8365 | 49.9239 | 29.7834 | 32.0728 | 0.05032 | 103.8932 | 11.4927 | 70.5328 | 39.8736 | 23.0703 | 0.76229 | 98.9861 | 394.0377 | 377.0603 | 52.9455 | 453.5057 | 1.1749 | 451.1784 | 8.0915 | 38.2548 | 30.0708 | 40.1684 | 12.0028 | 101.8323 | 28.7451 | 3.4112 | 54.8841 | 21.6673 | 27.5 | 15.6863 | 46 | 32 | 0.78245 | 34.902 | 56 | 4110 | 25.4902 | 100.769 | 55.7343 | -0.0625 | 20.125 | 0 | 38.5162 | 33.2031
10/1/2020 01:23:39.8 | 128.5196 | 60 | 33 | 1552.3644 | 49.8607 | 44.7799 | 49.8012 | 29.7668 | 31.9595 | 0.05028 | 103.9805 | 11.388 | 70.7612 | 39.9686 | 33.6887 | 0.75196 | 99.0071 | 418.3173 | 403.4801 | 53.0535 | 453.1487 | 0.17455 | 450.117 | 8.106 | 38.3131 | 31.5069 | 40.0182 | 11.9967 | 102.2735 | 28.751 | 3.5427 | 56.2681 | 30.156 | 27 | 16.0784 | 46 | 32 | 0.78248 | 35.6863 | 56 | 4180 | 25.4902 | 101.0895 | 55.6702 | -0.0625 | 20 | 0 | 38.3575 | 33.1094
10/1/2020 01:24:39.8 | 128.5363 | 120 | 33 | 1550.5658 | 50.1664 | 44.9028 | 49.9272 | 29.5048 | 32.0112 | 0.05059 | 103.9805 | 11.4384 | 70.7612 | 39.9973 | 32.5056 | 0.77494 | 99.0065 | 416.6593 | 401.8183 | 53.3024 | 453.2134 | 0.16768 | 450.7874 | 8.1458 | 38.1491 | 31.4333 | 40.1154 | 12.002 | 102.3569 | 28.5341 | 3.5878 | 56.2261 | 29.0282 | 27 | 16.0784 | 46 | 32 | 0.77702 | 35.6863 | 57 | 4380 | 25.4902 | 101.0895 | 55.6091 | 0 | 20.0625 | 0 | 38.5956 | 32.9219
10/1/2020 01:25:39.8 | 128.553 | 180 | 33 | 1550.596 | 50.3518 | 45.0065 | 50.0183 | 29.7502 | 31.9549 | 0.05108 | 103.9543 | 11.3084 | 70.6756 | 40.0919 | 31.312 | 0.74269 | 99.0059 | 416.2097 | 401.0296 | 53.2267 | 453.5905 | 0.15949 | 451.9046 | 8.176 | 37.6519 | 31.401 | 40.3504 | 12.0119 | 102.3004 | 28.6139 | 3.553 | 56.2597 | 27.8869 | 27 | 16.0784 | 46 | 32 | 0.77821 | 35.6863 | 57 | 4330 | 25.4902 | 101.0895 | 55.6427 | 0 | 20.1875 | 0 | 38.4735 | 33.2031
10/1/2020 01:26:39.8 | 128.5696 | 240 | 33 | 1548.7984 | 50.3935 | 45.1283 | 50.1182 | 30.0712 | 31.9808 | 0.04928 | 103.9805 | 11.3434 | 70.7326 | 40.1206 | 30.2174 | 0.75463 | 99.0088 | 412.7532 | 397.1709 | 53.4178 | 453.2029 | 0.1555 | 453.4688 | 8.1733 | 38.1103 | 31.2608 | 40.2849 | 12.0119 | 102.2472 | 28.6003 | 3.5401 | 56.2513 | 27.2709 | 27 | 16.0784 | 46 | 32 | 0.78343 | 35.6863 | 56 | 4430 | 25.4902 | 101.0895 | 55.7159 | -0.125 | 19.875 | 0 | 38.3667 | 33.4844
10/1/2020 01:27:39.8 | 128.5863 | 300 | 33 | 1549.2963 | 48.1575 | 45.2702 | 50.1182 | 30.2921 | 32.0837 | 0.0561 | 103.9892 | 11.5645 | 70.7326 | 40.0231 | 29.6563 | 0.75534 | 99.0065 | 416.6312 | 401.0578 | 53.3667 | 452.2843 | 0.15063 | 451.1505 | 7.8132 | 38.1627 | 31.0559 | 40.5448 | 11.999 | 101.9648 | 28.6003 | 3.4267 | 54.9764 | 27.0661 | 27.5 | 15.6863 | 46 | 32 | 0.78077 | 34.5098 | 54 | 4160 | 25.4902 | 100.769 | 55.7648 | 0.0625 | 20 | 0 | 38.6902 | 33.7812
10/1/2020 01:28:39.8 | 128.603 | 360 | 33 | 1550.1181 | 50.1051 | 45.1469 | 50.0272 | 30.3943 | 31.9286 | 0.04909 | 104.1027 | 11.5325 | 70.5899 | 40.112 | 29.4654 | 0.75071 | 99.0065 | 414.7765 | 399.396 | 53.3535 | 452.686 | 0.15373 | 450.7874 | 8.1334 | 38.0442 | 31.0559 | 40.4793 | 11.9594 | 101.9928 | 28.7442 | 3.5427 | 56.2429 | 27.4365 | 27 | 16.0784 | 46 | 32 | 0.78248 | 35.6863 | 57 | 4280 | 25.4902 | 101.0895 | 55.6152 | -0.0625 | 20.0625 | 0 | 38.446 | 33.7812
10/1/2020 01:29:39.8 | 128.6196 | 420 | 33 | 1550.8448 | 50.0745 | 45.1133 | 50.0129 | 30.0896 | 31.9834 | 0.05045 | 103.9543 | 11.4665 | 70.2474 | 39.9686 | 29.5317 | 0.74786 | 99.0065 | 414.7484 | 399.4242 | 53.2957 | 452.962 | 0.15705 | 449.9494 | 8.1323 | 37.9325 | 30.8902 | 40.2127 | 11.9572 | 102.2729 | 28.7899 | 3.5234 | 56.2345 | 27.8526 | 27 | 16.0784 | 46 | 32 | 0.7808 | 35.6863 | 57 | 4230 | 25.4902 | 101.0895 | 55.6244 | -0.0625 | 20.0625 | 0 | 38.3484 | 33.4844
10/1/2020 01:30:39.8 | 128.6363 | 480 | 33 | 1551.5139 | 50.1993 | 45.0832 | 49.9449 | 29.7404 | 31.9895 | 0.05013 | 103.9805 | 11.4869 | 70.3045 | 40.0604 | 29.673 | 0.75107 | 99.0059 | 415.8724 | 399.6213 | 53.2891 | 453.5243 | 0.16237 | 451.4019 | 8.1561 | 38.0306 | 30.8373 | 40.3619 | 11.9891 | 102.2443 | 28.6255 | 3.5492 | 56.159 | 28.1169 | 27 | 16.0784 | 46 | 32 | 0.78123 | 35.6863 | 57 | 4310 | 25.4902 | 101.0895 | 55.6366 | 0 | 20.125 | 0 | 38.7024 | 33.1094
10/1/2020 01:31:39.8 | 128.653 | 540 | 33 | 1551.3937 | 50.034 | 44.933 | 49.9399 | 29.5564 | 31.9673 | 0.0502 | 103.963 | 11.355 | 70.7897 | 40.3205 | 29.6731 | 0.75427 | 99.0003 | 414.8327 | 399.2833 | 53.1292 | 453.8002 | 0.1617 | 450.7595 | 8.1286 | 37.8665 | 30.8304 | 40.2512 | 11.9868 | 102.1266 | 28.5662 | 3.5027 | 56.1842 | 28.2685 | 27 | 16.0784 | 46 | 32 | 0.77818 | 35.6863 | 55 | 4280 | 25.4902 | 101.0895 | 55.6397 | -0.0625 | 20.125 | 0 | 38.3209 | 33.0156
10/1/2020 01:32:39.8 | 128.6696 | 600 | 33 | 1552.1454 | 49.983 | 44.8472 | 49.9197 | 29.7901 | 32.0337 | 0.05021 | 103.9892 | 11.3899 | 70.333 | 40.0805 | 29.5284 | 0.75071 | 98.9986 | 413.3433 | 397.6215 | 53.238 | 453.9415 | 0.16281 | 449.9494 | 8.1243 | 37.9782 | 30.7519 | 40.1539 | 12.0013 | 102.377 | 28.5205 | 3.5337 | 56.2345 | 28.1374 | 27 | 16.0784 | 46 | 32 | 0.78343 | 35.6863 | 55 | 4260 | 25.4902 | 101.0895 | 55.6244 | -0.125 | 19.9375 | 0 | 38.4491 | 33.2969
10/1/2020 01:33:39.8 | 128.6863 | 660 | 33 | 1548.3864 | 50.3068 | 44.805 | 49.9693 | 30.0703 | 31.9688 | 0.04928 | 104.0154 | 11.3918 | 70.3901 | 40.1292 | 29.1923 | 0.75071 | 98.9992 | 410.4208 | 395.1429 | 53.1159 | 454.3625 | 0.14775 | 450.7315 | 8.1571 | 37.9053 | 30.5125 | 39.8736 | 12.0043 | 101.8454 | 28.395 | 3.5569 | 56.1842 | 27.6871 | 27 | 16.0784 | 46 | 32 | 0.7808 | 35.2941 | 57 | 4260 | 25.4902 | 101.4099 | 55.603 | 0 | 20.0625 | 0 | 38.6505 | 33.4844
10/1/2020 01:34:39.8 | 128.703 | 720 | 33 | 1550.0895 | 50.2361 | 44.7076 | 49.9698 | 30.3188 | 31.9961 | 0.04895 | 103.998 | 11.3618 | 70.7041 | 39.7409 | 28.7997 | 0.76086 | 98.9992 | 413.2871 | 397.368 | 53.0913 | 454.4882 | 0.13534 | 451.0667 | 8.1546 | 37.985 | 30.5194 | 40.1087 | 12.0202 | 102.0975 | 28.4223 | 3.5492 | 56.201 | 27.1121 | 27 | 16.0784 | 46 | 32 | 0.77842 | 35.6863 | 57 | 4230 | 25.4902 | 101.4099 | 55.6244 | -0.0625 | 20 | 0 | 38.3942 | 33.7812
10/1/2020 01:35:39.8 | 128.7196 | 780 | 33 | 1552.2145 | 50.0588 | 44.7915 | 50.0308 | 30.3832 | 32.0015 | 0.05072 | 103.998 | 11.3181 | 70.5043 | 39.9628 | 28.3128 | 0.74822 | 99.0025 | 411.5729 | 396.354 | 53.0515 | 453.519 | 0.18164 | 452.0164 | 8.1369 | 37.6819 | 30.4595 | 39.9642 | 12.0104 | 102.0729 | 28.2763 | 3.5118 | 56.159 | 26.4169 | 27.5 | 16.0784 | 46 | 32 | 0.78093 | 35.6863 | 55 | 4090 | 25.4902 | 101.0895 | 55.6274 | -0.125 | 20.0625 | 0 | 38.4552 | 33.7812
10/1/2020 01:36:39.8 | 128.7363 | 840 | 33 | 1548.464 | 50.3817 | 44.8113 | 50.055 | 30.0794 | 31.9552 | 0.053 | 104.0852 | 11.3482 | 70.647 | 40.1435 | 27.8733 | 0.75463 | 99.0037 | 410.8423 | 395.9034 | 53.1736 | 453.4685 | 0.17455 | 450.8991 | 8.1696 | 37.8597 | 30.3398 | 40.0884 | 12.0035 | 102.2141 | 28.2967 | 3.4989 | 56.1926 | 25.8732 | 27 | 16.0784 | 46 | 32 | 0.78245 | 35.6863 | 55 | 4140 | 25.4902 | 101.0895 | 55.6397 | 0 | 20.0625 | 0 | 38.5803 | 33.4844
10/1/2020 01:37:39.8 | 128.753 | 900 | 33 | 1551.2656 | 48.5145 | 44.8886 | 50.0219 | 29.7204 | 32.0237 | 0.04393 | 103.9892 | 11.3579 | 70.647 | 40.0432 | 27.4557 | 0.75053 | 99.0054 | 412.5003 | 397.1427 | 53.1292 | 451.8774 | 0.1504 | 451.0667 | 7.8811 | 37.6567 | 30.2014 | 40.1472 | 12.0217 | 102.1037 | 28.6187 | 3.4667 | 54.9345 | 25.2573 | 27.5 | 15.6863 | 46 | 32 | 0.78425 | 34.902 | 54 | 4140 | 25.4902 | 101.0895 | 55.6122 | -0.0625 | 20 | 0 | 38.269 | 33.1094
10/1/2020 01:38:39.8 | 128.7696 | 960 | 33 | 1547.5555 | 50.3285 | 44.9708 | 50.0003 | 29.5669 | 32.1526 | 0.04398 | 104.0416 | 11.4413 | 70.6185 | 40.1349 | 27.2415 | 0.75873 | 99.0059 | 412.7813 | 397.368 | 53.1869 | 453.0162 | 0.15794 | 452.184 | 8.1562 | 37.9782 | 30.273 | 40.3619 | 12.0142 | 101.9642 | 28.2053 | 3.5272 | 56.159 | 25.0106 | 27 | 16.0784 | 46 | 32 | 0.78386 | 35.6863 | 55 | 4380 | 25.4902 | 101.0895 | 55.6427 | 0 | 20.125 | 0 | 38.678 | 33.0156
10/1/2020 01:39:39.8 | 128.7863 | 1020 | 33 | 1551.1817 | 50.1985 | 45.1044 | 50.0303 | 29.8047 | 32.0573 | 0.04884 | 104.0067 | 11.4209 | 70.5899 | 40.0145 | 26.7162 | 0.74964 | 99.0025 | 414.2988 | 398.8045 | 53.0137 | 453.3986 | 0.16126 | 451.4577 | 8.1542 | 37.8004 | 30.0354 | 40.3416 | 11.9914 | 102.269 | 28.1848 | 3.535 | 56.1674 | 24.5601 | 27 | 16.0784 | 46 | 32 | 0.77998 | 35.6863 | 57 | 4330 | 25.4902 | 101.4099 | 55.545 | -0.0625 | 20 | 0 | 38.4796 | 33.2969
10/1/2020 01:40:39.8 | 128.803 | 1080 | 33 | 1547.9607 | 50.3957 | 45.1476 | 49.9543 | 30.0261 | 31.883 | 0.05319 | 103.9892 | 11.4074 | 70.647 | 40.1349 | 26.5936 | 0.75552 | 99.0008 | 413.6805 | 398.0722 | 53.1292 | 453.4387 | 0.16768 | 451.6253 | 8.1692 | 37.7091 | 29.9824 | 40.4591 | 11.9724 | 102.2112 | 28.0408 | 3.5414 | 56.159 | 24.4007 | 27.5 | 16.0784 | 46 | 32 | 0.77806 | 35.6863 | 57 | 4210 | 25.4902 | 101.4099 | 55.6213 | -0.125 | 20.25 | 0 | 38.4094 | 33.4844
10/1/2020 01:41:39.8 | 128.8196 | 1140 | 33 | 1551.9012 | 50.2715 | 45.1189 | 49.9359 | 30.2543 | 31.8203 | 0.05275 | 103.9281 | 11.0359 | 70.9325 | 40.0662 | 26.3293 | 0.75018 | 99.0008 | 412.416 | 396.5231 | 52.9181 | 453.7095 | 0.16458 | 452.1281 | 8.1699 | 37.4925 | 29.8626 | 40.4523 | 11.9937 | 102.3793 | 28.0339 | 3.5053 | 56.1422 | 23.9617 | 27 | 16.0784 | 46 | 32 | 0.7852 | 35.2941 | 55 | 4110 | 25.4902 | 101.0895 | 55.6366 | 0 | 20 | 0 | 38.5468 | 33.6719
10/1/2020 01:42:39.8 | 128.8363 | 1200 | 33 | 1549.8617 | 48.6208 | 44.9013 | 49.8913 | 30.3713 | 31.9679 | 0.0547 | 103.9718 | 11.3463 | 70.5899 | 39.9887 | 26.1274 | 0.75196 | 99.0065 | 414.1021 | 398.1003 | 53.1424 | 451.254 | 0.15395 | 450.6757 | 7.8912 | 37.6703 | 29.6965 | 40.2646 | 11.9891 | 102.1889 | 28.0019 | 3.4035 | 54.8674 | 23.6889 | 27.5 | 15.6863 | 46 | 32 | 0.78111 | 34.5098 | 56 | 4180 | 25.4902 | 101.0895 | 55.658 | -0.0625 | 20.25 | 0 | 38.4186 | 33.875
10/1/2020 01:43:39.8 | 128.853 | 1260 | 33 | 1549.5991 | 50.4137 | 44.8502 | 49.9115 | 30.2356 | 32.2454 | 0.04612 | 103.9805 | 11.549 | 70.6185 | 40.0489 | 25.7614 | 0.74501 | 99.002 | 410.4208 | 396.692 | 53.2692 | 452.9865 | 0.16813 | 451.9046 | 8.1808 | 37.4856 | 29.5973 | 40.0297 | 11.999 | 102.2124 | 27.8168 | 3.5169 | 56.2093 | 23.2701 | 27 | 16.0784 | 46 | 32 | 0.783 | 35.6863 | 57 | 4380 | 25.4902 | 101.0895 | 55.6305 | -0.0625 | 20.25 | 0 | 38.3087 | 33.6719
10/1/2020 01:44:39.8 | 128.8696 | 1320 | 33 | 1549.2827 | 50.6377 | 44.8134 | 49.952 | 29.9012 | 32.0549 | 0.04663 | 104.0067 | 11.5141 | 70.7041 | 40.0461 | 25.2675 | 0.74857 | 99.0037 | 412.6127 | 397.03 | 52.9824 | 453.2676 | 0.17455 | 451.4857 | 8.2155 | 37.3486 | 29.5973 | 39.9979 | 12.0066 | 102.102 | 27.8373 | 3.5401 | 56.1926 | 23.0039 | 27 | 16.0784 | 46 | 32 | 0.78062 | 35.6863 | 57 | 4060 | 25.4902 | 101.0895 | 55.6274 | 0 | 19.9375 | 0 | 38.5132 | 33.2969
10/1/2020 01:45:39.8 | 128.8863 | 1380 | 33 | 1550.5089 | 48.3945 | 44.7207 | 49.9537 | 29.559 | 31.9035 | 0.05668 | 103.806 | 11.4268 | 70.7041 | 39.8073 | 24.9985 | 0.75962 | 99.0059 | 410.3084 | 396.861 | 53.2513 | 452.5588 | 0.21952 | 450.5639 | 7.8578 | 37.6246 | 29.3506 | 40.0634 | 11.9937 | 102.2443 | 27.6406 | 3.5002 | 54.8757 | 22.7563 | 27.5 | 15.6863 | 46 | 32 | 0.77952 | 34.5098 | 54 | 4260 | 25.4902 | 101.0895 | 55.6335 | -0.0625 | 20.25 | 0 | 38.3789 | 33.1094
10/1/2020 01:46:39.8 | 128.903 | 1440 | 33 | 1550.1379 | 50.6357 | 44.7722 | 49.952 | 29.6515 | 31.8272 | 0.04904 | 104.1725 | 11.3075 | 70.961 | 40.0174 | 24.7029 | 0.74732 | 99.0071 | 410.1398 | 394.8049 | 53.0581 | 452.4241 | 0.23879 | 453.8878 | 8.2197 | 37.7936 | 29.4912 | 39.8669 | 11.9906 | 102.1614 | 27.4944 | 3.5118 | 56.159 | 22.8441 | 27 | 16.0784 | 46 | 32 | 0.77852 | 35.6863 | 56 | 4140 | 25.4902 | 101.0895 | 55.6091 | -0.0625 | 19.9375 | 0 | 38.3484 | 33.2031
10/1/2020 01:47:39.8 | 128.9196 | 1500 | 33 | 1550.2742 | 50.692 | 44.8102 | 50.0422 | 29.917 | 32.0301 | 0.04885 | 104.0067 | 11.2619 | 71.1037 | 39.9427 | 24.461 | 0.75089 | 99.0082 | 413.1466 | 397.4525 | 52.9824 | 453.0668 | 0.25518 | 451.9605 | 8.2295 | 37.611 | 29.3319 | 40.1019 | 12.0028 | 102.4707 | 27.5217 | 3.5311 | 56.1674 | 22.8973 | 27 | 16.0784 | 46 | 32 | 0.77873 | 35.6863 | 57 | 4550 | 25.4902 | 101.0895 | 55.6305 | 0.0625 | 19.9375 | 0 | 38.5284 | 33.3906
10/1/2020 01:48:39.8 | 128.9363 | 1560 | 33 | 1550.7708 | 50.3548 | 44.8925 | 49.9903 | 30.1016 | 32.0617 | 0.05002 | 103.998 | 11.3162 | 71.0466 | 39.6455 | 24.2334 | 0.75534 | 99.0139 | 410.9266 | 395.0866 | 53.2247 | 453.5034 | 0.2698 | 451.4577 | 8.1774 | 37.5974 | 29.3781 | 40.1404 | 11.9868 | 102.0282 | 27.4555 | 3.553 | 56.2177 | 22.4642 | 27 | 16.0784 | 46 | 32 | 0.77952 | 35.6863 | 57 | 4400 | 25.4902 | 101.0895 | 55.7159 | -0.0625 | 20.1875 | 0 | 38.5376 | 33.6719
10/1/2020 01:49:39.8 | 128.953 | 1620 | 33 | 1551.2892 | 48.0672 | 44.9863 | 49.9897 | 30.3348 | 31.954 | 0.05756 | 103.998 | 11.2987 | 70.6185 | 40.1234 | 23.9715 | 0.75677 | 99.0127 | 411.7415 | 395.8471 | 52.9692 | 451.1789 | 0.26492 | 451.7091 | 7.8085 | 37.7023 | 29.3319 | 40.2964 | 12.0043 | 102.0831 | 27.3502 | 3.4654 | 54.6829 | 22.3645 | 27.5 | 15.6863 | 46 | 32 | 0.78434 | 34.5098 | 56 | 4040 | 25.4902 | 101.0895 | 55.6366 | -0.125 | 19.875 | 0 | 38.5406 | 33.7812
10/1/2020 01:50:39.8 | 128.9696 | 1680 | 33 | 1548.7175 | 50.3699 | 45.0496 | 50.0471 | 30.3975 | 31.9961 | 0.04769 | 103.998 | 11.2114 | 70.7897 | 40.0748 | 23.7797 | 0.75124 | 99.0144 | 409.2124 | 393.9318 | 52.9625 | 453.4231 | 0.26005 | 450.536 | 8.1691 | 37.6431 | 29.4312 | 40.3936 | 12.0081 | 102.2808 | 27.5013 | 3.5388 | 56.1339 | 22.1443 | 27 | 16.0784 | 46 | 32 | 0.78184 | 35.6863 | 56 | 4280 | 25.4902 | 101.4099 | 55.6061 | 0 | 20 | 0 | 38.6963 | 33.875
10/1/2020 01:51:39.8 | 128.9863 | 1740 | 33 | 1550.3599 | 50.7812 | 45.2299 | 49.9749 | 30.0777 | 32.0373 | 0.04795 | 103.9805 | 11.2124 | 71.0752 | 39.9801 | 23.6088 | 0.74768 | 99.0122 | 412.5565 | 396.5512 | 52.8982 | 453.6187 | 0.28065 | 451.4298 | 8.2445 | 37.6294 | 29.3182 | 40.6919 | 11.9686 | 102.1105 | 27.698 | 3.5955 | 56.0919 | 21.8174 | 27 | 16.0784 | 46 | 32 | 0.77977 | 35.6863 | 55 | 4180 | 25.4902 | 101.4099 | 55.7221 | -0.125 | 20.1875 | 0 | 38.4369 | 33.4844
10/1/2020 01:52:39.8 | 129.003 | 1800 | 33 | 1548.5648 | 48.4468 | 45.2761 | 50.0681 | 29.6886 | 32.0614 | 0.05442 | 103.8409 | 11.3385 | 70.7612 | 39.7525 | 23.1426 | 0.75516 | 99.015 | 409.3248 | 393.9881 | 53.0581 | 453.2468 | 0.27467 | 451.5695 | 7.8564 | 37.7412 | 29.3044 | 40.5947 | 11.9823 | 101.9172 | 27.7048 | 3.4138 | 55.1274 | 21.43 | 27.5 | 15.6863 | 46 | 32 | 0.7812 | 34.5098 | 56 | 4040 | 25.4902 | 101.0895 | 55.661 | -0.0625 | 19.8125 | 0 | 38.4094 | 33.1094
10/1/2020 01:53:39.8 | 129.0196 | 1860 | 33 | 1550.1979 | 50.0979 | 45.2899 | 50.0632 | 29.5956 | 31.9346 | 0.04641 | 104.2074 | 11.3773 | 71.2179 | 39.937 | 22.8983 | 0.74661 | 99.0139 | 410.1679 | 394.2979 | 53.2559 | 452.8451 | 0.28043 | 451.4019 | 8.1342 | 37.6294 | 29.2513 | 40.588 | 11.9838 | 102.4484 | 27.7506 | 3.5414 | 56.1255 | 21.0562 | 27 | 16.0784 | 46 | 32 | 0.77998 | 35.6863 | 55 | 4040 | 25.4902 | 101.4099 | 55.5237 | 0 | 20 | 0 | 38.3484 | 33.1094
10/1/2020 01:54:39.8 | 129.0363 | 1920 | 33 | 1548.0218 | 50.6303 | 45.3623 | 50.0552 | 29.8517 | 31.9662 | 0.04697 | 103.9892 | 11.387 | 70.8183 | 40.0002 | 22.8646 | 0.75499 | 99.0133 | 408.3975 | 393.1713 | 53.2115 | 453.4878 | 0.28265 | 450.117 | 8.2083 | 37.8461 | 29.3044 | 40.7506 | 11.9891 | 102.4198 | 27.7574 | 3.5363 | 56.1003 | 20.9494 | 27 | 16.0784 | 46 | 32 | 0.77861 | 35.6863 | 57 | 4260 | 25.4902 | 101.4099 | 55.5786 | -0.125 | 20.125 | 0 | 38.4186 | 33.3906
10/1/2020 01:55:39.8 | 129.053 | 1980 | 33 | 1550.7638 | 50.9175 | 45.2918 | 50.0008 | 30.1042 | 31.995 | 0.04946 | 104.0328 | 11.3909 | 70.6756 | 40.0604 | 22.9298 | 0.74252 | 99.0133 | 408.5942 | 392.2136 | 53.1537 | 453.6678 | 0.30723 | 451.6812 | 8.2687 | 37.7344 | 29.1176 | 40.536 | 12.002 | 102.2517 | 27.8558 | 3.5324 | 56.1003 | 20.8149 | 27 | 16.0784 | 46 | 32 | 0.78068 | 35.6863 | 56 | 4260 | 25.4902 | 101.0895 | 55.5267 | 0 | 19.875 | 0 | 38.4979 | 33.5781
10/1/2020 01:56:39.8 | 129.0696 | 2040 | 33 | 1551.5631 | 48.4664 | 45.0385 | 50.0316 | 30.3038 | 31.8905 | 0.05763 | 103.9892 | 11.2551 | 70.7612 | 40.1492 | 22.7072 | 0.75142 | 99.0122 | 408.0322 | 392.1573 | 53.1405 | 451.5441 | 0.30812 | 451.4019 | 7.8748 | 37.8781 | 29.1245 | 40.3147 | 11.9959 | 102.2506 | 27.9473 | 3.4447 | 54.708 | 20.7684 | 27.5 | 15.6863 | 46 | 32 | 0.77714 | 34.5098 | 54 | 3960 | 25.4902 | 101.0895 | 55.6549 | -0.0625 | 20.3125 | 0 | 38.6078 | 33.7812
10/1/2020 01:57:39.8 | 129.0863 | 2100 | 33 | 1549.1996 | 50.629 | 44.9941 | 49.9579 | 30.4082 | 32.0136 | 0.04999 | 103.9892 | 11.3695 | 70.7041 | 39.8535 | 22.7316 | 0.75445 | 99.0139 | 407.8354 | 392.1855 | 53.0449 | 453.5577 | 0.35264 | 452.4074 | 8.2136 | 37.78 | 29.0252 | 40.2174 | 11.9906 | 102.3083 | 27.9015 | 3.584 | 56.0919 | 20.9356 | 27 | 16.0784 | 46 | 32 | 0.78367 | 35.6863 | 55 | 4360 | 25.4902 | 101.4099 | 55.5573 | -0.0625 | 20.125 | 0 | 38.3728 | 33.875
10/1/2020 01:58:39.8 | 129.103 | 2160 | 33 | 1548.9998 | 50.4223 | 44.9561 | 49.9492 | 30.1186 | 31.9841 | 0.04982 | 103.9892 | 11.3783 | 70.9895 | 39.9887 | 22.8365 | 0.75071 | 99.0127 | 408.5942 | 392.5516 | 53.0382 | 453.7183 | 0.32473 | 452.8264 | 8.1791 | 37.5634 | 28.972 | 40.2627 | 12.0104 | 102.6713 | 28.105 | 3.553 | 56.1506 | 21.256 | 27 | 16.0784 | 46 | 32 | 0.78206 | 35.6863 | 57 | 4210 | 25.4902 | 101.4099 | 55.7037 | 0 | 20.0625 | 0 | 38.6139 | 33.5781
10/1/2020 01:59:39.8 | 129.1196 | 2220 | 33 | 1549.5624 | 48.2558 | 44.7985 | 49.9029 | 29.7498 | 31.9457 | 0.05522 | 103.9892 | 11.3725 | 70.4186 | 40.069 | 22.9407 | 0.76086 | 99.0071 | 409.5496 | 393.8754 | 53.0449 | 451.6453 | 0.37546 | 450.1729 | 7.8305 | 37.6226 | 28.9927 | 40.3214 | 12.0058 | 102.1614 | 27.7964 | 3.486 | 54.6912 | 21.4369 | 27.5 | 15.6863 | 46 | 32 | 0.7823 | 34.902 | 56 | 4230 | 25.4902 | 101.0895 | 55.6397 | -0.0625 | 20.1875 | 0 | 38.5376 | 33.2031
10/1/2020 02:00:39.8 | 129.1363 | 2280 | 33 | 1549.5133 | 50.5149 | 44.781 | 49.926 | 29.5668 | 32.1791 | 0.04439 | 103.998 | 11.3686 | 70.961 | 39.9628 | 23.1377 | 0.75196 | 99.0059 | 408.9033 | 393.4529 | 52.7627 | 453.6834 | 0.3841 | 451.5695 | 8.1968 | 37.6479 | 29.0851 | 40.0345 | 12.0096 | 102.6365 | 27.6639 | 3.5672 | 56.1506 | 21.4231 | 27 | 16.0784 | 46 | 32 | 0.78145 | 35.6863 | 57 | 4230 | 25.4902 | 101.0895 | 55.6061 | -0.1875 | 20.125 | 0 | 38.4216 | 33.0156
10/1/2020 02:01:39.8 | 129.153 | 2340 | 33 | 1551.4884 | 50.6219 | 44.7883 | 49.9456 | 29.7583 | 32.0911 | 0.04877 | 103.9892 | 10.9632 | 71.0181 | 40.0461 | 23.0341 | 0.75071 | 99.0059 | 410.3927 | 394.2416 | 52.9493 | 453.9593 | 0.39008 | 453.4409 | 8.2246 | 37.8917 | 28.8658 | 40.0682 | 12.0111 | 102.7485 | 27.4876 | 3.5556 | 56.0668 | 21.4696 | 27 | 16.0784 | 46 | 32 | 0.77995 | 35.6863 | 55 | 4330 | 25.4902 | 101.4099 | 55.6457 | 0 | 20.125 | 0 | 38.6261 | 33.2031
10/1/2020 02:02:39.8 | 129.1696 | 2400 | 33 | 1550.713 | 47.9835 | 44.7032 | 49.9486 | 29.9762 | 31.8901 | 0.05535 | 103.998 | 11.289 | 70.7612 | 40.0748 | 22.9543 | 0.75018 | 99.0054 | 409.5215 | 393.5093 | 52.9228 | 451.9964 | 0.37944 | 451.0667 | 7.792 | 37.5498 | 28.7133 | 40.1972 | 12.0104 | 102.2718 | 27.5129 | 3.4641 | 54.708 | 21.5299 | 27.5 | 15.6863 | 46 | 32 | 0.78065 | 34.5098 | 54 | 4140 | 25.4902 | 101.0895 | 55.6671 | -0.125 | 20.0625 | 0 | 38.5193 | 33.4844
10/1/2020 02:03:39.8 | 129.1863 | 2460 | 33 | 1547.5134 | 50.531 | 44.7693 | 49.9918 | 30.1911 | 32.0749 | 0.04837 | 104.0067 | 11.5461 | 71.1037 | 40.0834 | 22.9743 | 0.75178 | 99.0076 | 410.477 | 394.1571 | 52.9606 | 453.6522 | 0.38387 | 452.0164 | 8.1888 | 37.6936 | 28.6189 | 39.9237 | 11.9997 | 102.4701 | 27.394 | 3.5672 | 56.1003 | 21.5417 | 27 | 16.0784 | 46 | 32 | 0.77906 | 35.6863 | 57 | 4310 | 25.4902 | 101.0895 | 55.542 | -0.125 | 19.875 | 0 | 38.5162 | 33.6719
10/1/2020 02:04:39.8 | 129.203 | 2520 | 33 | 1548.8244 | 50.7881 | 44.8853 | 50.021 | 30.3827 | 32.008 | 0.04901 | 103.9805 | 11.5024 | 71.1037 | 40.0547 | 23.1173 | 0.75588 | 99.0099 | 405.1377 | 390.1857 | 53.0695 | 453.8336 | 0.42751 | 452.6588 | 8.2375 | 37.8577 | 28.6995 | 40.1905 | 12.002 | 102.5004 | 27.243 | 3.5814 | 56.0584 | 21.7295 | 27.5 | 16.0784 | 46 | 32 | 0.77613 | 35.6863 | 57 | 4010 | 25.4902 | 101.4099 | 55.6824 | -0.0625 | 19.9375 | 0 | 38.6261 | 33.875
10/1/2020 02:05:39.8 | 129.2196 | 2580 | 33 | 1554.3194 | 48.2154 | 44.8891 | 50.0358 | 30.2951 | 31.8712 | 0.0541 | 103.998 | 11.5179 | 70.9039 | 39.8333 | 23.4306 | 0.75107 | 99.011 | 407.442 | 391.2842 | 53.2872 | 452.0715 | 0.3872 | 451.5415 | 7.8479 | 37.5566 | 28.8658 | 40.3599 | 11.999 | 102.4175 | 27.4145 | 3.4486 | 54.7751 | 21.5763 | 27.5 | 15.6863 | 46 | 32 | 0.78239 | 34.5098 | 56 | 4210 | 25.4902 | 101.0895 | 55.661 | -0.125 | 20.125 | 0 | 38.3942 | 33.7812
10/1/2020 02:06:39.8 | 129.2363 | 2640 | 33 | 1548.79 | 50.6762 | 44.9652 | 50.0421 | 29.9785 | 31.9145 | 0.04729 | 103.998 | 11.4151 | 70.9325 | 39.9111 | 23.327 | 0.75107 | 99.0093 | 408.5942 | 393.115 | 52.9606 | 453.6767 | 0.36903 | 453.3012 | 8.2191 | 37.6411 | 28.7045 | 40.2357 | 11.9967 | 102.2197 | 27.4467 | 3.5646 | 56.0668 | 21.0939 | 27.5 | 16.0784 | 46 | 32 | 0.78007 | 35.6863 | 57 | 4310 | 25.4902 | 101.0895 | 55.5664 | -0.0625 | 20 | 0 | 38.3301 | 33.3906
10/1/2020 02:07:39.8 | 129.253 | 2700 | 33 | 1548.8068 | 50.4385 | 45.1024 | 50.0582 | 29.684 | 32.0341 | 0.04776 | 103.998 | 11.4646 | 70.9039 | 40.0489 | 23.035 | 0.74679 | 99.0093 | 406.9924 | 390.8053 | 52.9427 | 454.2754 | 0.39827 | 451.7091 | 8.1804 | 37.78 | 28.6464 | 40.4254 | 11.999 | 102.5279 | 27.3756 | 3.5182 | 56.0835 | 20.8218 | 27 | 16.0784 | 46 | 32 | 0.78322 | 35.6863 | 57 | 4330 | 25.4902 | 101.4099 | 55.7343 | 0 | 20.125 | 0 | 38.5742 | 33.1094
10/1/2020 02:08:39.8 | 129.2696 | 2760 | 33 | 1549.0941 | 48.6153 | 45.1348 | 50.0248 | 29.604 | 32.0358 | 0.05532 | 103.963 | 11.4374 | 71.0181 | 39.9599 | 22.4624 | 0.75481 | 99.0088 | 407.8073 | 391.8475 | 52.9739 | 452.6287 | 0.3965 | 450.1729 | 7.8876 | 37.6022 | 28.6995 | 40.665 | 12.0043 | 102.1351 | 27.4603 | 3.4293 | 54.6829 | 20.608 | 27.5 | 15.6863 | 46 | 32 | 0.78129 | 34.5098 | 54 | 4060 | 25.4902 | 101.0895 | 55.6244 | -0.125 | 20.125 | 0 | 38.2385 | 33.1094
10/1/2020 02:09:39.8 | 129.2863 | 2820 | 33 | 1548.5213 | 50.8357 | 45.2191 | 50.0491 | 29.8329 | 32.0139 | 0.04788 | 103.998 | 11.4481 | 70.8754 | 40.0002 | 22.4925 | 0.7516 | 99.0065 | 407.976 | 391.7067 | 52.8072 | 454.0642 | 0.43216 | 451.0108 | 8.2448 | 37.6936 | 28.6858 | 40.4436 | 11.9769 | 102.7211 | 26.973 | 3.5672 | 56.0584 | 20.7545 | 27 | 16.0784 | 46 | 32 | 0.78459 | 35.6863 | 57 | 4310 | 25.4902 | 101.0895 | 55.5542 | 0 | 20 | 0 | 38.269 | 33.3906
10/1/2020 02:10:39.8 | 129.303 | 2880 | 33 | 1550.8497 | 50.4362 | 45.2358 | 50.0396 | 30.097 | 32.0116 | 0.04939 | 103.9892 | 11.4404 | 70.9039 | 39.8304 | 22.7337 | 0.76104 | 99.0076 | 406.9643 | 391.2842 | 52.7694 | 454.6264 | 0.45852 | 451.4019 | 8.1913 | 38.0218 | 28.6326 | 40.613 | 12.0028 | 102.6102 | 27.4603 | 3.5414 | 56.0835 | 21.1285 | 27 | 16.0784 | 46 | 32 | 0.78071 | 35.6863 | 57 | 4310 | 25.4902 | 101.4099 | 55.6183 | 0 | 20.0625 | 0 | 38.5376 | 33.5781
10/1/2020 02:11:39.8 | 129.3196 | 2940 | 33 | 1551.7997 | 48.3369 | 45.2366 | 50.0308 | 30.3019 | 31.901 | 0.05552 | 103.9805 | 11.3278 | 70.7897 | 40.0719 | 23.1566 | 0.74946 | 99.0048 | 405.4187 | 389.228 | 53.0629 | 452.3825 | 0.52631 | 452.2957 | 7.8549 | 37.5886 | 28.5864 | 40.5476 | 11.9853 | 102.1592 | 27.5519 | 3.4228 | 54.7416 | 21.4023 | 27.5 | 15.6863 | 46 | 32 | 0.78328 | 34.5098 | 56 | 4260 | 25.4902 | 101.0895 | 55.6274 | -0.125 | 20.1875 | 0 | 38.2721 | 33.7812
10/1/2020 02:12:39.8 | 129.3363 | 3000 | 33 | 1549.5956 | 50.5508 | 45.1274 | 50.0125 | 30.4126 | 31.9906 | 0.0494 | 104.0503 | 11.4336 | 70.9039 | 40.1892 | 23.3383 | 0.75089 | 99.0088 | 404.8005 | 388.8055 | 53.1272 | 454.265 | 0.57282 | 452.184 | 8.203 | 37.6547 | 28.5264 | 40.613 | 11.9944 | 102.5273 | 27.5655 | 3.5027 | 56.0584 | 21.5022 | 27 | 16.0784 | 46 | 32 | 0.78062 | 35.6863 | 55 | 4110 | 25.4902 | 101.4099 | 55.7098 | -0.0625 | 19.875 | 0 | 38.6352 | 33.875
10/1/2020 02:13:39.8 | 129.353 | 3060 | 33 | 1551.1689 | 50.7825 | 45.0842 | 49.9951 | 30.1224 | 32.0509 | 0.04915 | 103.9892 | 11.3977 | 70.9325 | 40.0289 | 23.3053 | 0.75356 | 99.0088 | 406.2056 | 389.9322 | 52.9029 | 453.9735 | 0.57681 | 451.5695 | 8.249 | 37.8965 | 28.3531 | 40.3329 | 11.9815 | 102.3312 | 27.5977 | 3.5492 | 56.0668 | 21.435 | 27 | 16.0784 | 46 | 32 | 0.7823 | 35.6863 | 57 | 4550 | 25.4902 | 101.4099 | 55.6213 | -0.0625 | 20.0625 | 0 | 38.4918 | 33.4844
10/1/2020 02:14:39.8 | 129.3696 | 3120 | 33 | 1551.4375 | 48.4216 | 44.9254 | 49.987 | 29.713 | 31.954 | 0.05765 | 103.998 | 11.3773 | 70.9325 | 39.888 | 23.0884 | 0.75285 | 99.0116 | 408.3694 | 391.6785 | 52.9786 | 451.4429 | 0.58678 | 453.0498 | 7.8669 | 37.5546 | 28.4594 | 40.0981 | 11.9967 | 102.25 | 27.7808 | 3.419 | 54.599 | 21.2748 | 27.5 | 15.6863 | 46 | 32 | 0.78065 | 34.5098 | 56 | 4160 | 25.4902 | 101.0895 | 55.6305 | -0.0625 | 20.1875 | 0 | 38.4064 | 33.2031
10/1/2020 02:15:39.8 | 129.3863 | 3180 | 33 | 1549.8221 | 50.9622 | 44.8405 | 49.9045 | 29.5837 | 32.0788 | 0.04614 | 103.963 | 11.354 | 70.9039 | 40.0289 | 23.0547 | 0.74893 | 99.0127 | 404.7443 | 388.1859 | 52.8584 | 453.1754 | 0.61779 | 452.6309 | 8.271 | 37.5886 | 28.4132 | 40.0277 | 11.9952 | 102.3072 | 27.6571 | 3.5053 | 56.008 | 21.1749 | 27.5 | 16.0784 | 46 | 32 | 0.78129 | 35.6863 | 57 | 4180 | 25.4902 | 101.4099 | 55.6335 | 0 | 20 | 0 | 38.5651 | 33.1094
10/1/2020 02:16:39.8 | 129.403 | 3240 | 33 | 1549.5084 | 48.5611 | 44.7202 | 49.9316 | 29.8114 | 32.0757 | 0.05313 | 103.8234 | 11.2464 | 71.0466 | 40.0432 | 22.9402 | 0.75053 | 99.0156 | 407.7511 | 391.1433 | 52.9474 | 452.2062 | 0.61114 | 452.184 | 7.8797 | 37.7849 | 28.4594 | 40.1183 | 12.024 | 102.1419 | 27.3804 | 3.4422 | 54.6745 | 21.1146 | 27.5 | 15.6863 | 46 | 32 | 0.78065 | 34.5098 | 54 | 3890 | 25.4902 | 101.0895 | 55.6244 | -0.125 | 20.1875 | 0 | 38.5712 | 33.2969
10/1/2020 02:17:39.8 | 129.4196 | 3300 | 33 | 1551.1595 | 51.0821 | 44.7311 | 49.9285 | 30.0396 | 31.9719 | 0.04628 | 104.1899 | 11.3356 | 71.1608 | 40.0002 | 22.9384 | 0.74893 | 99.011 | 407.4982 | 391.3123 | 53.0496 | 452.2709 | 0.64348 | 452.4633 | 8.2976 | 37.575 | 28.3856 | 40.1703 | 11.9929 | 102.3615 | 27.5908 | 3.5479 | 56.0248 | 21.0405 | 27 | 16.0784 | 46 | 32 | 0.7761 | 35.6863 | 55 | 4330 | 25.4902 | 101.0895 | 55.6274 | -0.125 | 20.125 | 0 | 38.3057 | 33.5781
10/1/2020 02:18:39.8 | 129.4363 | 3360 | 33 | 1543.7318 | 50.6582 | 44.7732 | 50.0053 | 30.2326 | 32.072 | 0.04845 | 103.9718 | 11.3434 | 70.8183 | 40.0289 | 23.0714 | 0.7516 | 99.0139 | 404.4633 | 388.0451 | 53.0496 | 453.165 | 0.67383 | 450.8991 | 8.1894 | 37.6799 | 28.4525 | 40.1703 | 11.9975 | 102.1402 | 27.5908 | 3.4215 | 55.7145 | 21.0543 | 27.5 | 15.6863 | 46 | 32 | 0.7783 | 34.5098 | 56 | 4260 | 25.4902 | 101.0895 | 55.6305 | -0.0625 | 19.875 | 0 | 38.5681 | 33.6719
10/1/2020 02:19:39.8 | 129.453 | 3420 | 33 | 1550.3988 | 48.7123 | 44.7381 | 50.0353 | 30.3767 | 31.9574 | 0.05292 | 104.0241 | 11.3123 | 71.275 | 39.9829 | 22.9634 | 0.75 | 99.0127 | 407.4982 | 390.9743 | 52.9341 | 450.8753 | 0.6807 | 450.4801 | 7.9088 | 37.3515 | 28.3994 | 39.8968 | 12.002 | 102.3352 | 27.3667 | 3.4112 | 54.6745 | 21.0543 | 27.5 | 15.6863 | 46 | 32 | 0.77845 | 34.5098 | 56 | 4230 | 25.4902 | 100.769 | 55.6335 | -0.0625 | 20.1875 | 0 | 38.5498 | 33.875
10/1/2020 02:20:39.8 | 129.4696 | 3480 | 33 | 1549.0501 | 51.0467 | 44.8749 | 50.026 | 30.2111 | 31.9797 | 0.04551 | 103.963 | 11.289 | 70.961 | 40.0375 | 22.8438 | 0.7573 | 99.0133 | 406.2899 | 389.6787 | 52.9341 | 452.5974 | 0.74427 | 452.4353 | 8.2806 | 37.4565 | 28.233 | 40.2088 | 12.0149 | 102.4478 | 27.5246 | 3.5272 | 56.008 | 20.994 | 27 | 16.0784 | 46 | 32 | 0.77958 | 35.6863 | 57 | 4400 | 25.4902 | 101.0895 | 55.6671 | -0.125 | 19.8125 | 0 | 38.4674 | 33.6719
10/1/2020 02:21:39.8 | 129.4863 | 3540 | 33 | 1551.0553 | 48.9642 | 44.8969 | 50.0315 | 29.8942 | 31.8591 | 0.05481 | 104.0067 | 11.227 | 70.647 | 40.2606 | 22.7585 | 0.75463 | 99.0122 | 406.7395 | 390.3547 | 52.9474 | 451.0152 | 0.76332 | 451.8488 | 7.9531 | 37.8373 | 28.3187 | 40.2742 | 11.9845 | 101.8864 | 27.1173 | 3.3919 | 54.6493 | 21.08 | 27.5 | 15.6863 | 46 | 32 | 0.78077 | 34.5098 | 56 | 4180 | 25.4902 | 101.0895 | 55.6244 | 0 | 20.125 | 0 | 38.5559 | 33.3906
10/1/2020 02:22:39.8 | 129.503 | 3600 | 33 | 1549.2799 | 51.2509 | 45.0848 | 50.0041 | 29.5979 | 31.892 | 0.04756 | 104.0416 | 10.8914 | 70.8183 | 40.026 | 23.1499 | 0.76086 | 99.0127 | 403.0301 | 388.4112 | 52.9143 | 452.8786 | 0.80541 | 450.6757 | 8.315 | 37.541 | 28.1798 | 40.2406 | 12.002 | 102.2231 | 27.2937 | 3.553 | 56.008 | 21.1542 | 27 | 16.0784 | 46 | 32 | 0.77919 | 35.6863 | 57 | 4160 | 25.4902 | 101.0895 | 55.6488 | -0.0625 | 20.1875 | 0 | 38.4522 | 33.1094
10/1/2020 02:23:39.8 | 129.5196 | 3660 | 33 | 1552.8493 | 48.6778 | 45.1399 | 49.9963 | 29.6053 | 32.1692 | 0.05324 | 103.8147 | 11.4394 | 70.6756 | 39.8938 | 22.9687 | 0.75285 | 99.0133 | 406.88 | 390.2702 | 52.9919 | 451.7435 | 0.78613 | 452.9381 | 7.9157 | 37.5157 | 28.0597 | 40.4234 | 12.0126 | 102.0556 | 27.2683 | 3.4576 | 54.5738 | 21.4073 | 27.5 | 15.6863 | 46 | 32 | 0.77855 | 34.5098 | 56 | 4010 | 25.4902 | 101.0895 | 55.658 | -0.0625 | 20.0625 | 0 | 38.559 | 33.1094
10/1/2020 02:24:39.8 | 129.5363 | 3720 | 33 | 1548.355 | 51.2681 | 45.2013 | 50.0296 | 29.8474 | 32.073 | 0.04516 | 104.1899 | 11.5635 | 70.7612 | 40.2178 | 23.0508 | 0.75089 | 99.0195 | 405.0534 | 388.6084 | 52.9852 | 452.1452 | 0.82955 | 451.9884 | 8.3128 | 37.4565 | 28.0065 | 40.4687 | 11.9899 | 102.454 | 27.2615 | 3.5143 | 55.9829 | 21.3539 | 27.5 | 16.0784 | 46 | 32 | 0.7812 | 35.6863 | 55 | 4090 | 25.4902 | 101.0895 | 55.6244 | 0 | 20.0625 | 0 | 38.4918 | 33.3906
10/1/2020 02:25:39.8 | 129.553 | 3780 | 33 | 1549.3725 | 51.0048 | 45.2344 | 50.0409 | 30.0655 | 31.9963 | 0.04655 | 103.9456 | 11.5752 | 70.8754 | 40.1034 | 23.0327 | 0.75338 | 99.0184 | 402.8334 | 386.4396 | 52.9852 | 453.4112 | 0.86521 | 451.7091 | 8.2755 | 37.299 | 27.9809 | 40.5726 | 11.9853 | 102.3128 | 27.3667 | 3.5053 | 55.9913 | 21.435 | 27 | 16.0784 | 46 | 32 | 0.77864 | 35.2941 | 55 | 4310 | 25.4902 | 101.0895 | 55.6366 | -0.0625 | 20.1875 | 0 | 38.443 | 33.5781
10/1/2020 02:26:39.8 | 129.5696 | 3840 | 33 | 1550.9294 | 48.8187 | 45.0863 | 50.0354 | 30.2199 | 31.9361 | 0.05314 | 103.9892 | 11.5723 | 70.7612 | 40.0317 | 23.1779 | 0.76104 | 99.0201 | 404.9129 | 389.735 | 52.9209 | 451.9793 | 0.84284 | 450.6198 | 7.9288 | 37.3379 | 28.1592 | 40.4552 | 12.0051 | 102.2585 | 27.4583 | 3.4254 | 54.5906 | 21.2402 | 27.5 | 15.6863 | 46 | 32 | 0.78035 | 34.5098 | 56 | 4060 | 25.4902 | 101.0895 | 55.7648 | -0.0625 | 19.875 | 0 | 38.5071 | 33.7812
10/1/2020 02:27:39.8 | 129.5863 | 3900 | 33 | 1550.6354 | 50.9931 | 45.0122 | 49.9696 | 30.3762 | 31.9737 | 0.04808 | 104.0067 | 11.4151 | 70.8468 | 40.0403 | 23.0198 | 0.76104 | 99.0224 | 405.2501 | 388.1577 | 52.9341 | 453.7117 | 0.90708 | 450.7315 | 8.283 | 37.404 | 28.0065 | 40.3128 | 11.9785 | 102.2327 | 27.3667 | 3.5582 | 56.0752 | 21.4073 | 27 | 16.0784 | 46 | 32 | 0.78126 | 35.2941 | 55 | 4330 | 25.4902 | 101.0895 | 55.7312 | 0 | 20.3125 | 0 | 38.5742 | 33.875
10/1/2020 02:28:39.8 | 129.603 | 3960 | 33 | 1551.6471 | 48.5871 | 44.8722 | 49.9173 | 30.338 | 31.9702 | 0.05626 | 103.8234 | 11.4529 | 71.1037 | 40.0461 | 23.1178 | 0.75979 | 99.0201 | 405.7278 | 389.8477 | 52.7741 | 452.3408 | 0.88005 | 452.1002 | 7.8948 | 37.4497 | 28.0528 | 40.202 | 11.9914 | 102.1184 | 27.3073 | 3.4434 | 54.5654 | 21.347 | 27.5 | 15.6863 | 46 | 32 | 0.77934 | 34.5098 | 54 | 4280 | 25.4902 | 100.769 | 55.6213 | -0.1875 | 20.125 | 0 | 38.3881 | 33.7812
10/1/2020 02:29:39.8 | 129.6196 | 4020 | 33 | 1552.7302 | 50.8242 | 44.7345 | 49.9053 | 29.8983 | 31.9711 | 0.04143 | 104.1812 | 11.387 | 70.8468 | 40.112 | 23.0237 | 0.7459 | 99.0195 | 406.1494 | 389.4534 | 52.8186 | 451.7785 | 0.93875 | 452.4912 | 8.2641 | 37.4429 | 27.9464 | 40.0393 | 11.9967 | 102.426 | 27.2479 | 3.5311 | 55.9913 | 21.2402 | 27 | 16.0784 | 46 | 32 | 0.78199 | 35.6863 | 55 | 4280 | 25.4902 | 101.0895 | 55.6305 | -0.0625 | 20 | 0 | 38.6352 | 33.3906
10/1/2020 02:30:39.8 | 129.6363 | 4080 | 33 | 1551.3234 | 50.9976 | 44.705 | 49.9525 | 29.5262 | 32.0575 | 0.04501 | 103.998 | 11.4151 | 70.7897 | 39.8073 | 22.8063 | 0.75356 | 99.0173 | 405.2501 | 388.8619 | 52.8186 | 453.38 | 0.88847 | 452.8543 | 8.2848 | 37.5478 | 27.9395 | 40.1433 | 11.9952 | 102.2837 | 27.1426 | 3.5337 | 55.9493 | 21.2867 | 27 | 16.0784 | 46 | 32 | 0.78184 | 35.6863 | 57 | 4310 | 25.4902 | 101.0895 | 55.6335 | 0 | 20.125 | 0 | 38.6536 | 33.0156
10/1/2020 02:31:39.8 | 129.653 | 4140 | 33 | 1552.3371 | 48.8388 | 44.6731 | 49.9658 | 29.6286 | 31.9868 | 0.05217 | 103.9892 | 11.3405 | 70.7612 | 40.2464 | 23.0077 | 0.75552 | 99.0178 | 402.9739 | 387.3409 | 52.7296 | 451.5828 | 0.83154 | 452.0443 | 7.9393 | 37.3515 | 27.9001 | 40.0528 | 11.9952 | 102.2282 | 27.1036 | 3.4306 | 54.6493 | 21.4073 | 27.5 | 15.6863 | 46 | 32 | 0.7794 | 34.5098 | 54 | 3960 | 25.4902 | 101.0895 | 55.658 | -0.125 | 19.9375 | 0 | 38.385 | 33.2031
10/1/2020 02:32:39.8 | 129.6696 | 4200 | 33 | 1551.506 | 50.6376 | 44.7761 | 49.9791 | 29.8906 | 31.9836 | 0.04542 | 103.998 | 11.225 | 70.8468 | 39.9111 | 23.0683 | 0.76158 | 99.0184 | 406.4866 | 389.8759 | 52.9852 | 453.2349 | 0.84373 | 449.6701 | 8.2273 | 37.6664 | 27.8538 | 40.1568 | 11.9967 | 102.5089 | 26.6824 | 3.5208 | 56.0416 | 21.4142 | 27 | 16.0784 | 46 | 32 | 0.77964 | 35.6863 | 55 | 4310 | 25.4902 | 101.0895 | 55.6671 | -0.0625 | 19.875 | 0 | 38.5437 | 33.4844
10/1/2020 02:33:39.8 | 129.6863 | 4260 | 33 | 1545.401 | 48.9445 | 44.8332 | 50.0468 | 30.0784 | 31.9915 | 0.05588 | 103.9805 | 11.4277 | 70.7897 | 40.0719 | 23.0227 | 0.75552 | 99.0156 | 404.3509 | 386.8902 | 52.8631 | 451.0152 | 0.8187 | 452.3236 | 7.9209 | 37.3836 | 27.8932 | 40.2406 | 11.9868 | 102.1699 | 26.9779 | 3.437 | 54.5487 | 21.4004 | 27.5 | 15.6863 | 46 | 32 | 0.78419 | 34.5098 | 56 | 4140 | 25.4902 | 101.0895 | 55.6427 | -0.0625 | 20.1875 | 0 | 38.6169 | 33.6719
10/1/2020 02:34:39.8 | 129.703 | 4320 | 33 | 1551.1615 | 51.3036 | 44.9401 | 50.0961 | 30.2677 | 31.8937 | 0.04716 | 104.1376 | 11.4355 | 70.8754 | 40.1978 | 23.0407 | 0.75623 | 99.0127 | 404.7724 | 387.9887 | 52.7987 | 452.3512 | 0.84838 | 452.5471 | 8.3336 | 37.37 | 27.8006 | 40.383 | 11.9891 | 102.1671 | 26.9642 | 3.5375 | 56.0164 | 21.3075 | 27 | 16.0784 | 46 | 32 | 0.78337 | 35.2941 | 57 | 3960 | 25.4902 | 101.4099 | 55.6397 | -0.125 | 20.0625 | 0 | 38.2446 | 33.7812
10/1/2020 02:35:39.8 | 129.7196 | 4380 | 33 | 1552.2307 | 48.5751 | 45.1439 | 50.1171 | 30.402 | 32.0043 | 0.0544 | 103.9369 | 11.4113 | 71.0466 | 40.0403 | 22.9554 | 0.75481 | 99.0144 | 401.878 | 385.144 | 52.8451 | 452.2903 | 0.85237 | 453.9436 | 7.8958 | 37.4701 | 27.7198 | 40.69 | 11.9997 | 102.2528 | 26.9593 | 3.4087 | 54.6074 | 21.44 | 27.5 | 15.6863 | 46 | 32 | 0.77623 | 34.5098 | 56 | 4160 | 25.4902 | 100.769 | 55.5633 | 0 | 20.25 | 0 | 38.8031 | 33.875
10/1/2020 02:36:39.8 | 129.7363 | 4440 | 33 | 1556.8331 | 49.1848 | 45.21 | 50.0617 | 30.3177 | 31.9341 | 0.0502 | 104.0328 | 11.4355 | 70.8468 | 40.215 | 23.0555 | 0.75605 | 99.0173 | 400.5853 | 386.0734 | 53.0544 | 451.1007 | 0.85813 | 453.0498 | 8.0186 | 37.37 | 27.7405 | 40.539 | 12.0035 | 102.0876 | 27.1748 | 3.495 | 54.7583 | 21.4073 | 27.5 | 16.0784 | 46 | 32 | 0.77842 | 34.902 | 57 | 4230 | 25.4902 | 101.0895 | 55.7343 | -0.0625 | 20.125 | 0 | 38.3087 | 33.7812
10/1/2020 02:37:39.8 | 129.753 | 4500 | 33 | 1550.7368 | 51.1746 | 45.3233 | 50.0857 | 29.9686 | 32.1109 | 0.04412 | 103.998 | 11.3666 | 70.9325 | 40.0088 | 22.9031 | 0.75677 | 99.0133 | 401.3721 | 385.9044 | 53.1452 | 453.4655 | 0.88227 | 452.5191 | 8.3104 | 37.6207 | 27.7336 | 40.891 | 12.0225 | 102.3077 | 27.1631 | 3.5595 | 55.9997 | 21.347 | 27.5 | 16.0784 | 46 | 32 | 0.77955 | 35.2941 | 55 | 4230 | 25.4902 | 101.0895 | 55.6183 | -0.125 | 20 | 0 | 38.4522 | 33.4844
10/1/2020 02:38:39.8 | 129.7696 | 4560 | 33 | 1551.3802 | 48.7753 | 45.3187 | 50.0444 | 29.6724 | 32.0451 | 0.05041 | 103.9805 | 11.3851 | 70.8183 | 40.0633 | 23.1768 | 0.75231 | 99.0156 | 401.7094 | 385.7918 | 53.0033 | 451.5478 | 0.84129 | 451.6253 | 7.9241 | 37.4225 | 27.7474 | 40.6429 | 12.0005 | 102.422 | 27.2274 | 3.3996 | 54.4983 | 21.3608 | 27.5 | 15.6863 | 46 | 32 | 0.78123 | 34.5098 | 54 | 4090 | 25.4902 | 100.769 | 55.7465 | 0 | 20.125 | 0 | 38.443 | 33.2031
10/1/2020 02:39:39.8 | 129.7863 | 4620 | 33 | 1551.0494 | 51.3743 | 45.3013 | 50.0142 | 29.6006 | 32.0317 | 0.0484 | 104.0154 | 11.4384 | 71.1894 | 40.1091 | 22.9793 | 0.76674 | 99.0139 | 404.6319 | 387.4254 | 52.9389 | 453.139 | 0.85923 | 452.0722 | 8.3445 | 37.4614 | 27.6735 | 40.6294 | 12.0058 | 102.2803 | 27.4769 | 3.5156 | 55.9661 | 21.3401 | 27 | 16.0784 | 46 | 32 | 0.77916 | 35.6863 | 57 | 4210 | 25.4902 | 101.0895 | 55.661 | -0.125 | 20 | 0 | 38.4094 | 33.2031
10/1/2020 02:40:39.8 | 129.803 | 4680 | 33 | 1547.4705 | 48.9183 | 45.2193 | 49.9731 | 29.8318 | 31.9477 | 0.05907 | 103.998 | 11.4016 | 70.647 | 39.9571 | 22.8367 | 0.75018 | 99.015 | 400.8944 | 384.1581 | 53.0165 | 451.4415 | 0.83841 | 451.1784 | 7.9272 | 37.4361 | 27.6597 | 40.4485 | 12.021 | 101.8332 | 27.3989 | 3.4048 | 54.5487 | 21.4865 | 27.5 | 15.6863 | 46 | 32 | 0.78145 | 34.1176 | 56 | 4140 | 25.4902 | 100.769 | 55.6976 | -0.125 | 20 | 0 | 38.4735 | 33.3906
10/1/2020 02:41:39.8 | 129.8196 | 4740 | 33 | 1550.9348 | 50.8179 | 45.1011 | 49.8974 | 30.0563 | 31.9145 | 0.04748 | 104.0416 | 11.4161 | 71.1323 | 39.6744 | 22.9859 | 0.75178 | 99.0144 | 403.8732 | 387.7352 | 52.812 | 453.1791 | 0.87274 | 452.3795 | 8.2535 | 37.4361 | 27.6203 | 40.6044 | 11.9921 | 102.1408 | 27.3989 | 3.5221 | 56.008 | 21.5003 | 27 | 16.0784 | 46 | 32 | 0.78025 | 35.6863 | 57 | 4360 | 25.4902 | 101.0895 | 55.6549 | 0 | 20 | 0 | 38.6993 | 33.5781
10/1/2020 02:42:39.8 | 129.8363 | 4800 | 33 | 1552.9709 | 48.9453 | 44.9347 | 49.944 | 30.2266 | 32.0355 | 0.05481 | 103.8234 | 11.355 | 71.0752 | 39.8131 | 22.9025 | 0.75855 | 99.0133 | 400.501 | 385.0595 | 52.8499 | 452.0894 | 0.83908 | 452.7147 | 7.9595 | 37.5799 | 27.6134 | 40.1751 | 11.9777 | 101.9155 | 26.9116 | 3.4731 | 54.5235 | 21.44 | 27.5 | 15.6863 | 46 | 32 | 0.7791 | 34.5098 | 53 | 4060 | 25.4902 | 100.769 | 55.5511 | -0.0625 | 20.125 | 0 | 38.4857 | 33.7812
10/1/2020 02:43:39.8 | 129.853 | 4860 | 33 | 1552.417 | 51.0069 | 44.7586 | 49.9097 | 30.3247 | 31.9892 | 0.04226 | 104.1638 | 11.3725 | 71.0466 | 40.0662 | 23.0109 | 0.7516 | 99.0139 | 401.5969 | 386.4678 | 52.901 | 451.7629 | 0.87341 | 451.4857 | 8.2927 | 37.1075 | 27.6065 | 40.0711 | 11.9975 | 102.3363 | 27.4905 | 3.5427 | 55.8487 | 21.5398 | 27.5 | 16.0784 | 46 | 32 | 0.78407 | 35.2941 | 57 | 3920 | 25.4902 | 101.0895 | 55.6366 | -0.1875 | 19.875 | 0 | 38.5101 | 33.875
10/1/2020 02:44:39.8 | 129.8696 | 4920 | 33 | 1551.2156 | 50.9591 | 44.8211 | 49.9222 | 30.3364 | 32.118 | 0.04443 | 103.998 | 11.4326 | 71.0181 | 40.0346 | 23.0791 | 0.75997 | 99.0133 | 401.5688 | 384.8059 | 52.8499 | 453.6909 | 0.8743 | 450.2287 | 8.2779 | 37.6324 | 27.5533 | 40.1231 | 11.9975 | 102.6439 | 27.3853 | 3.4886 | 56.0584 | 21.6466 | 27.5 | 16.0784 | 46 | 32 | 0.78111 | 35.6863 | 57 | 4450 | 25.4902 | 101.0895 | 55.4993 | 0 | 20.125 | 0 | 38.4857 | 33.7812
10/1/2020 02:45:39.8 | 129.8863 | 4980 | 33 | 1550.8714 | 49.1711 | 44.7533 | 49.9691 | 29.9579 | 31.9742 | 0.05141 | 104.0241 | 11.418 | 70.961 | 39.9944 | 23.0178 | 0.75249 | 99.0178 | 399.4613 | 382.6653 | 52.8054 | 452.2099 | 0.89955 | 451.0946 | 7.9857 | 37.5342 | 27.7731 | 40.3378 | 12.0043 | 101.9481 | 27.2342 | 3.3906 | 54.6325 | 21.7068 | 27.5 | 15.6863 | 46 | 32 | 0.78032 | 34.5098 | 56 | 4140 | 25.4902 | 101.0895 | 55.6549 | -0.125 | 20.1875 | 0 | 38.4338 | 33.3906
10/1/2020 02:46:39.8 | 129.903 | 5040 | 33 | 1551.3153 | 51.1953 | 44.8553 | 49.9812 | 29.6086 | 31.9971 | 0.04412 | 104.0154 | 11.3783 | 70.8468 | 40.1807 | 23.0234 | 0.76015 | 99.015 | 400.1638 | 383.7075 | 52.8433 | 453.6909 | 0.90796 | 451.9326 | 8.3168 | 37.8354 | 27.6597 | 40.1164 | 12.0066 | 102.2254 | 27.168 | 3.5272 | 55.9577 | 21.7533 | 27 | 16.0784 | 46 | 32 | 0.78022 | 35.6863 | 57 | 4160 | 25.4902 | 101.0895 | 55.5969 | -0.0625 | 19.875 | 0 | 38.4369 | 33.1094
10/1/2020 02:47:39.8 | 129.9196 | 5100 | 33 | 1551.8493 | 49.0741 | 44.9285 | 50.0628 | 29.5962 | 31.9782 | 0.05531 | 103.998 | 11.3598 | 71.1037 | 40.0977 | 23.085 | 0.75231 | 99.0133 | 402.8615 | 385.7918 | 52.9076 | 452.0842 | 0.87629 | 451.4577 | 7.975 | 37.6392 | 27.6065 | 40.2338 | 12.0043 | 102.0836 | 27.4973 | 3.3893 | 54.5906 | 21.6999 | 27.5 | 15.6863 | 46 | 32 | 0.78306 | 34.5098 | 54 | 3940 | 25.4902 | 100.769 | 55.545 | -0.0625 | 20 | 0 | 38.623 | 33.1094
10/1/2020 02:48:39.8 | 129.9363 | 5160 | 33 | 1548.9914 | 51.2978 | 45.0173 | 50.037 | 29.8375 | 31.8891 | 0.04778 | 104.1899 | 11.2561 | 71.0752 | 40.2264 | 23.0025 | 0.7532 | 99.0116 | 398.9835 | 381.9893 | 52.7476 | 453.0832 | 0.87762 | 451.4857 | 8.321 | 37.5799 | 27.5464 | 40.6429 | 12.0081 | 102.4741 | 27.2274 | 3.5672 | 55.9326 | 21.5329 | 27.5 | 16.0784 | 46 | 32 | 0.78422 | 35.6863 | 57 | 4480 | 25.4902 | 101.0895 | 55.6091 | -0.125 | 20.25 | 0 | 38.3392 | 33.3906
10/1/2020 02:49:39.8 | 129.953 | 5220 | 33 | 1544.9869 | 48.9408 | 45.0701 | 50.0514 | 30.0697 | 32.0255 | 0.05555 | 103.806 | 11.3152 | 70.7612 | 40.0719 | 23.0622 | 0.75018 | 99.0139 | 400.3605 | 383.5948 | 53.0345 | 453.2141 | 0.898 | 451.2343 | 7.9182 | 37.7694 | 27.6134 | 40.5707 | 11.9997 | 102.1122 | 27.2596 | 3.4344 | 54.5319 | 21.6001 | 27.5 | 15.6863 | 46 | 32 | 0.78508 | 34.5098 | 56 | 4180 | 25.4902 | 101.0895 | 55.6519 | 0 | 19.9375 | 0 | 38.5529 | 33.5781
10/1/2020 02:50:39.8 | 129.9696 | 5280 | 33 | 1548.9746 | 49.059 | 45.0939 | 50.0307 | 30.2452 | 31.9458 | 0.0505 | 104.0067 | 11.3657 | 70.8183 | 39.7409 | 22.9371 | 0.76193 | 99.0133 | 400.7258 | 384.8623 | 53.0033 | 452.1646 | 0.90486 | 451.7091 | 7.9578 | 37.6324 | 27.5533 | 40.383 | 11.9883 | 102.1397 | 27.4905 | 3.4254 | 54.5822 | 21.4865 | 27.5 | 15.6863 | 46 | 32 | 0.77754 | 34.5098 | 53 | 4140 | 25.4902 | 100.769 | 55.5725 | -0.0625 | 20.1875 | 0 | 38.4705 | 33.7812
10/1/2020 02:51:39.8 | 129.9863 | 5340 | 33 | 1549.4753 | 51.3236 | 45.1007 | 49.9932 | 30.4089 | 32.071 | 0.04986 | 104.0241 | 11.3181 | 70.9895 | 40.0748 | 22.9122 | 0.75623 | 99.0156 | 398.8992 | 383.5948 | 52.8234 | 454.2583 | 0.88626 | 452.1281 | 8.3278 | 37.815 | 27.6666 | 40.2002 | 11.9876 | 102.1699 | 27.4633 | 3.4847 | 55.941 | 21.5467 | 27 | 16.0784 | 46 | 32 | 0.77806 | 35.2941 | 57 | 4530 | 25.4902 | 101.4099 | 55.6152 | -0.1875 | 20.0625 | 0 | 38.3728 | 33.875
10/1/2020 02:52:39.8 | 130.003 | 5400 | 33 | 1551.2976 | 49.131 | 45.0148 | 49.9856 | 30.2921 | 31.9913 | 0.0494 | 104.0067 | 11.2347 | 70.961 | 40.1034 | 22.9423 | 0.75641 | 99.0133 | 399.7142 | 382.9752 | 52.901 | 451.7666 | 0.86632 | 452.2957 | 7.9814 | 37.5274 | 27.6116 | 40.2791 | 12.0111 | 102.1397 | 27.4379 | 3.4318 | 54.5403 | 21.5449 | 27.5 | 15.6863 | 46 | 32 | 0.77772 | 34.1176 | 56 | 3960 | 25.4902 | 101.0895 | 55.6488 | 0 | 20.0625 | 0 | 38.6139 | 33.7812
10/1/2020 02:53:39.8 | 130.0196 | 5460 | 33 | 1551.2011 | 51.4507 | 44.9117 | 49.9534 | 29.9841 | 32.1072 | 0.04713 | 104.0154 | 11.2114 | 70.8183 | 40.1721 | 23.1263 | 0.75142 | 99.0127 | 399.7142 | 382.2428 | 52.8054 | 453.1635 | 0.87341 | 451.6812 | 8.3577 | 37.849 | 27.6529 | 40.3898 | 12.002 | 102.4752 | 27.4973 | 3.5414 | 55.9242 | 21.4262 | 27.5 | 16.0784 | 46 | 32 | 0.78138 | 35.2941 | 55 | 4380 | 25.4902 | 101.0895 | 55.6305 | -0.125 | 20.25 | 0 | 38.5376 | 33.4844
10/1/2020 02:54:39.8 | 130.0363 | 5520 | 33 | 1549.7679 | 49.1661 | 44.8001 | 49.9494 | 29.676 | 32.0218 | 0.05332 | 103.9805 | 11.3395 | 70.647 | 40.1492 | 23.0042 | 0.75071 | 99.0122 | 401.8218 | 384.4961 | 52.7855 | 452.1192 | 0.91129 | 451.3181 | 7.9794 | 37.5138 | 27.7593 | 40.1617 | 12.002 | 102.0825 | 27.7399 | 3.446 | 54.5738 | 21.5863 | 27.5 | 15.6863 | 46 | 32 | 0.77855 | 34.5098 | 56 | 4180 | 25.4902 | 101.0895 | 55.6488 | -0.125 | 19.9375 | 0 | 38.6078 | 33.2031
10/1/2020 02:55:39.8 | 130.053 | 5580 | 33 | 1552.1896 | 51.4784 | 44.769 | 49.9488 | 29.5962 | 31.9783 | 0.04262 | 104.1638 | 11.2987 | 70.8183 | 40.2578 | 23.029 | 0.7459 | 99.0122 | 399.8266 | 382.6935 | 52.9257 | 451.8923 | 0.88759 | 451.1784 | 8.3675 | 37.6577 | 27.6184 | 40.0442 | 11.9914 | 102.3346 | 27.5685 | 3.5053 | 55.7984 | 21.5518 | 27 | 16.0784 | 46 | 32 | 0.78444 | 35.6863 | 57 | 4310 | 25.4902 | 101.0895 | 55.6305 | 0 | 19.9375 | 0 | 38.6627 | 33.1094
10/1/2020 02:56:39.8 | 130.0696 | 5640 | 33 | 1550.7643 | 48.907 | 44.8548 | 50.0016 | 29.8247 | 32.0631 | 0.05434 | 103.8409 | 11.3754 | 70.9325 | 40.0088 | 23.0561 | 0.75249 | 99.0133 | 402.0185 | 384.6651 | 52.8812 | 452.8422 | 0.89622 | 451.4019 | 7.9423 | 38.0316 | 27.8125 | 40.1549 | 11.9975 | 102.3357 | 27.4701 | 3.3919 | 54.5235 | 21.5863 | 27.5 | 15.6863 | 46 | 32 | 0.77833 | 34.5098 | 54 | 3940 | 25.4902 | 101.0895 | 55.6397 | -0.0625 | 20.1875 | 0 | 38.4827 | 33.3906
10/1/2020 02:57:39.8 | 130.0863 | 5700 | 33 | 1549.5216 | 49.4353 | 44.8165 | 49.9832 | 30.0315 | 31.9052 | 0.05288 | 104.0067 | 11.3647 | 70.961 | 40.0174 | 22.9519 | 0.75053 | 99.0122 | 397.9438 | 382.271 | 52.83 | 451.7227 | 0.95027 | 452.7147 | 8.0216 | 37.7169 | 27.8726 | 40.2069 | 11.9914 | 101.8304 | 27.5227 | 3.4125 | 54.599 | 21.6466 | 27.5 | 15.6863 | 46 | 32 | 0.78288 | 34.1176 | 54 | 4180 | 25.4902 | 101.0895 | 55.6366 | -0.125 | 19.8125 | 0 | 38.5193 | 33.5781
10/1/2020 02:58:39.8 | 130.103 | 5760 | 33 | 1550.0636 | 51.2683 | 44.9797 | 50.0624 | 30.2161 | 32.0012 | 0.04482 | 104.0067 | 11.2609 | 70.7041 | 40.069 | 23.081 | 0.75499 | 99.0139 | 399.3488 | 381.933 | 52.8613 | 453.4499 | 0.93698 | 453.1895 | 8.322 | 38.0112 | 27.8726 | 40.1867 | 11.9952 | 102.4203 | 27.397 | 3.5711 | 55.9745 | 21.6999 | 27 | 16.0784 | 46 | 32 | 0.77989 | 35.6863 | 57 | 4310 | 25.4902 | 101.4099 | 55.6335 | 0.0625 | 20.125 | 0 | 38.7024 | 33.7812
10/1/2020 02:59:39.8 | 130.1196 | 5820 | 33 | 1549.7696 | 49.2907 | 45.0487 | 50.078 | 30.3375 | 31.9853 | 0.05338 | 104.0154 | 11.1717 | 71.1608 | 39.9686 | 22.9413 | 0.75605 | 99.0139 | 401.3159 | 384.3271 | 52.901 | 452.1296 | 0.89445 | 452.8543 | 7.9995 | 37.6324 | 27.7731 | 40.6949 | 11.9838 | 101.9721 | 27.4379 | 3.4331 | 54.5654 | 21.6535 | 27.5 | 15.6863 | 46 | 32 | 0.77711 | 34.5098 | 56 | 4160 | 25.4902 | 101.0895 | 55.6427 | -0.1875 | 20 | 0 | 38.4094 | 33.875
10/1/2020 03:00:39.8 | 130.1363 | 5880 | 33 | 1549.1959 | 51.2855 | 45.1261 | 50.0483 | 30.3117 | 31.9816 | 0.0443 | 104.1899 | 11.4268 | 70.8183 | 40.0403 | 22.9775 | 0.75178 | 99.0116 | 397.9719 | 381.0317 | 52.9768 | 453.0326 | 0.91505 | 452.4074 | 8.3201 | 37.3428 | 27.6391 | 40.5121 | 11.9868 | 102.278 | 27.6211 | 3.4847 | 55.9242 | 21.5725 | 27 | 16.0784 | 46 | 32 | 0.77781 | 35.2941 | 55 | 4230 | 25.4902 | 101.0895 | 55.6519 | -0.125 | 20 | 0 | 38.4003 | 33.7812
10/1/2020 03:01:39.8 | 130.153 | 5940 | 33 | 1550.6256 | 49.1225 | 45.2094 | 50.0752 | 30.0261 | 32.0688 | 0.0538 | 103.8409 | 11.5228 | 70.7612 | 39.9139 | 23.0336 | 0.75142 | 99.0127 | 400.8663 | 383.2005 | 52.83 | 453.1182 | 0.93565 | 451.9605 | 7.9766 | 37.7169 | 27.646 | 40.7266 | 12.0028 | 102.4472 | 27.0491 | 3.3713 | 54.5906 | 21.7395 | 27.5 | 15.6863 | 46 | 32 | 0.78053 | 34.5098 | 56 | 4040 | 25.4902 | 101.0895 | 55.6061 | -0.0625 | 20.25 | 0 | 38.7116 | 33.4844
10/1/2020 03:02:39.8 | 130.1696 | 6000 | 33 | 1550.1646 | 49.1025 | 45.2273 | 50.0429 | 29.7 | 31.9511 | 0.05303 | 104.0067 | 11.5296 | 70.5043 | 40.0948 | 23.0046 | 0.75178 | 99.0133 | 395.9767 | 379.9896 | 53.0922 | 451.7421 | 0.92635 | 451.4577 | 7.9709 | 37.5663 | 27.579 | 40.7853 | 11.9937 | 102.1116 | 27.6347 | 3.4331 | 54.6157 | 21.6723 | 27.5 | 15.6863 | 46 | 32 | 0.77946 | 34.5098 | 55 | 4040 | 25.4902 | 100.769 | 55.6549 | -0.125 | 20.0625 | 0 | 38.3575 | 33.2031
10/1/2020 03:03:39.8 | 130.1863 | 6060 | 33 | 1548.0404 | 51.4571 | 45.235 | 50.0218 | 29.5849 | 32.016 | 0.04612 | 104.0154 | 11.5112 | 70.9325 | 40.0575 | 22.912 | 0.7532 | 99.0127 | 397.6628 | 380.1022 | 52.8234 | 453.8411 | 0.96091 | 451.2622 | 8.3417 | 37.5527 | 27.5927 | 40.7199 | 12.0126 | 102.3912 | 27.8314 | 3.5092 | 55.9074 | 21.7395 | 27.5 | 16.0784 | 46 | 32 | 0.77729 | 35.2941 | 55 | 3960 | 25.4902 | 101.0895 | 55.6305 | -0.125 | 19.875 | 0 | 38.3545 | 33.1094
10/1/2020 03:04:39.8 | 130.203 | 6120 | 33 | 1550.8928 | 49.2636 | 45.2822 | 50.0443 | 29.7879 | 32.0311 | 0.05196 | 104.0067 | 11.4801 | 70.7897 | 39.8246 | 22.9936 | 0.74839 | 99.0122 | 397.719 | 381.2289 | 52.8745 | 452.561 | 0.92015 | 453.0498 | 8.0008 | 37.6052 | 27.6529 | 40.7199 | 12.0149 | 101.8864 | 27.6737 | 3.4538 | 54.6241 | 21.7997 | 27.5 | 15.6863 | 46 | 32 | 0.77824 | 34.5098 | 56 | 4230 | 25.4902 | 101.0895 | 55.6091 | -0.125 | 20.125 | 0 | 38.5346 | 33.3906
10/1/2020 03:05:39.8 | 130.2196 | 6180 | 33 | 1549.5214 | 49.0979 | 45.1232 | 50.0119 | 29.9693 | 31.9219 | 0.0524 | 104.0154 | 11.4685 | 70.9325 | 40.0317 | 23.0643 | 0.75427 | 99.0133 | 399.4613 | 382.102 | 52.8547 | 451.7822 | 0.99967 | 451.2343 | 7.9669 | 37.3749 | 27.6322 | 40.4399 | 11.9823 | 101.6634 | 27.7584 | 3.4099 | 54.6493 | 21.779 | 27.5 | 15.6863 | 46 | 32 | 0.78041 | 34.5098 | 54 | 3990 | 25.4902 | 101.0895 | 55.6488 | -0.125 | 20 | 0 | 38.4857 | 33.5781
10/1/2020 03:06:39.8 | 130.2363 | 6240 | 33 | 1550.1488 | 51.3989 | 45.0816 | 49.9645 | 30.1884 | 32.0427 | 0.04724 | 103.998 | 11.5994 | 70.7612 | 40.0518 | 23.0357 | 0.75249 | 99.0133 | 400.7539 | 382.3837 | 52.6435 | 454.1416 | 0.92679 | 452.2957 | 8.3436 | 37.578 | 27.512 | 40.2773 | 12.0104 | 102.0556 | 27.8568 | 3.5002 | 55.9997 | 21.7652 | 27.5 | 16.0784 | 46 | 32 | 0.78474 | 35.2941 | 55 | 4180 | 25.4902 | 101.0895 | 55.6549 | 0 | 20.0625 | 0 | 38.5376 | 33.6719
10/1/2020 03:07:39.8 | 130.253 | 6300 | 33 | 1549.8861 | 49.1138 | 44.9801 | 49.9424 | 30.3119 | 31.9319 | 0.05445 | 103.9892 | 11.5044 | 71.1608 | 40.0662 | 22.9413 | 0.75035 | 99.0127 | 400.2762 | 382.3273 | 52.7458 | 452.2992 | 0.93587 | 450.7874 | 7.9713 | 37.578 | 27.5721 | 40.3812 | 11.9914 | 101.831 | 27.699 | 3.4048 | 54.6325 | 21.612 | 27.5 | 15.6863 | 46 | 32 | 0.78306 | 34.1176 | 56 | 4160 | 25.4902 | 101.0895 | 55.6305 | -0.125 | 20.1875 | 0 | 38.4491 | 33.875
10/1/2020 03:08:39.8 | 130.2696 | 6360 | 33 | 1551.7306 | 51.1452 | 44.8963 | 49.9189 | 30.4134 | 32.0222 | 0.0443 | 104.2074 | 11.5102 | 70.6756 | 40.0088 | 23.0975 | 0.75124 | 99.0127 | 398.4215 | 380.8345 | 52.8168 | 453.5496 | 0.96888 | 451.4019 | 8.3109 | 37.7033 | 27.4725 | 40.4534 | 11.9906 | 102.2791 | 27.7194 | 3.4989 | 55.9493 | 21.6723 | 27.5 | 16.0784 | 46 | 32 | 0.78025 | 35.2941 | 57 | 4450 | 25.4902 | 101.4099 | 55.6244 | -0.0625 | 20.1875 | 0 | 38.4705 | 33.875
10/1/2020 03:09:39.8 | 130.2863 | 6420 | 33 | 1550.0591 | 49.228 | 44.8417 | 49.9828 | 30.0727 | 32.0834 | 0.05408 | 103.8409 | 11.4908 | 70.6756 | 40.0719 | 22.9614 | 0.74519 | 99.0133 | 397.8314 | 380.1022 | 52.6634 | 452.7113 | 0.89999 | 452.3515 | 7.9908 | 37.5459 | 27.5859 | 40.0895 | 11.9556 | 102.0276 | 27.7194 | 3.4009 | 54.5067 | 21.6792 | 27.5 | 15.6863 | 46 | 32 | 0.78178 | 34.5098 | 53 | 3960 | 25.4902 | 101.0895 | 55.6213 | 0 | 20.125 | 0 | 38.7878 | 33.5781
10/1/2020 03:10:39.8 | 130.303 | 6480 | 33 | 1548.3607 | 49.1734 | 44.7618 | 49.9524 | 29.666 | 31.9588 | 0.05129 | 104.0154 | 11.4995 | 70.5043 | 40.2235 | 23.0411 | 0.75908 | 99.0133 | 398.0281 | 380.1022 | 52.7524 | 451.6215 | 0.9372 | 451.4857 | 7.9751 | 37.3749 | 27.4725 | 40.232 | 11.9982 | 102.0276 | 27.7584 | 3.3983 | 54.557 | 21.6189 | 27.5 | 15.6863 | 46 | 32 | 0.78199 | 34.5098 | 53 | 4040 | 25.4902 | 101.0895 | 55.6305 | -0.0625 | 20.0625 | 0 | 38.3728 | 33.2031
10/1/2020 03:11:39.8 | 130.3196 | 6540 | 33 | 1550.5005 | 51.541 | 44.815 | 49.9808 | 29.5784 | 32.1082 | 0.04396 | 103.9805 | 11.4675 | 70.3616 | 39.6484 | 22.8924 | 0.75623 | 99.0139 | 396.5387 | 379.4262 | 52.9882 | 453.9564 | 0.97685 | 451.346 | 8.3677 | 37.5645 | 27.6923 | 40.1078 | 11.9739 | 102.1122 | 27.5802 | 3.4795 | 55.9829 | 21.7326 | 27.5 | 16.0784 | 46 | 32 | 0.78212 | 35.6863 | 57 | 4260 | 25.4902 | 101.0895 | 55.6335 | -0.125 | 20.1875 | 0 | 38.4155 | 33.2031
10/1/2020 03:12:39.8 | 130.3363 | 6600 | 33 | 1549.9289 | 49.0523 | 44.8267 | 50.0048 | 29.8162 | 31.9635 | 0.05126 | 104.0067 | 11.4976 | 70.647 | 39.9427 | 22.9027 | 0.75694 | 99.0184 | 396.1172 | 379.8487 | 52.8234 | 451.7926 | 0.94186 | 451.6253 | 7.9612 | 37.6577 | 27.4331 | 40.0962 | 11.9785 | 102.0607 | 27.4633 | 3.3829 | 54.5822 | 21.6861 | 27.5 | 15.6863 | 46 | 32 | 0.78279 | 34.5098 | 56 | 3820 | 25.4902 | 101.0895 | 55.6335 | 0 | 20.0625 | 0 | 38.6719 | 33.3906
10/1/2020 03:13:39.8 | 130.353 | 6660 | 33 | 1550.7565 | 51.4224 | 44.8922 | 49.993 | 30.016 | 31.9424 | 0.04405 | 104.155 | 11.4956 | 70.6185 | 39.9714 | 23.0108 | 0.76496 | 99.0161 | 396.904 | 379.8206 | 52.8812 | 452.364 | 0.98173 | 451.6812 | 8.3506 | 37.4021 | 27.4982 | 40.3629 | 11.999 | 102.2545 | 27.6279 | 3.4718 | 55.899 | 21.8048 | 27 | 16.0784 | 46 | 32 | 0.77922 | 35.2941 | 55 | 4160 | 25.4902 | 101.0895 | 55.6366 | -0.0625 | 20.125 | 0 | 38.559 | 33.5781
10/1/2020 03:14:39.8 | 130.3696 | 6720 | 33 | 1548.932 | 49.1295 | 44.8777 | 50.05 | 30.1979 | 32.0532 | 0.05337 | 103.8234 | 11.5364 | 70.4472 | 40.0719 | 23.0294 | 0.74234 | 99.0127 | 398.6182 | 380.6937 | 52.7969 | 452.5402 | 0.9866 | 450.6757 | 7.9691 | 37.6305 | 27.5721 | 40.3292 | 12.0073 | 102.055 | 27.5938 | 3.4215 | 54.5738 | 21.8788 | 27.5 | 15.6863 | 46 | 32 | 0.78022 | 34.1176 | 54 | 4260 | 25.4902 | 101.0895 | 55.6366 | -0.125 | 20.0625 | 0 | 38.4369 | 33.7812
10/1/2020 03:15:39.8 | 130.3863 | 6780 | 33 | 1550.2706 | 49.3865 | 44.8412 | 50.0514 | 30.3758 | 31.9669 | 0.05325 | 104.0416 | 11.5878 | 70.5614 | 39.8016 | 23.1774 | 0.75356 | 99.0133 | 394.6559 | 377.5673 | 52.8102 | 451.4958 | 0.96999 | 451.2622 | 8.0176 | 37.5392 | 27.5721 | 40.3427 | 11.9906 | 101.6354 | 27.7126 | 3.4434 | 54.5654 | 21.9322 | 27.5 | 15.6863 | 46 | 32 | 0.78172 | 34.5098 | 56 | 4040 | 25.4902 | 101.0895 | 55.5664 | 0 | 19.9375 | 0 | 38.6352 | 33.875
10/1/2020 03:16:39.8 | 130.403 | 6840 | 33 | 1552.108 | 51.2184 | 44.8852 | 49.9954 | 30.3773 | 31.9806 | 0.04499 | 104.0154 | 11.5335 | 70.8183 | 40.1406 | 23.108 | 0.75908 | 99.0144 | 397.2412 | 380.4684 | 52.7969 | 453.9862 | 0.97087 | 451.765 | 8.3248 | 37.7879 | 27.6785 | 40.2773 | 12.0035 | 102.729 | 27.699 | 3.4886 | 56.008 | 21.7188 | 27.5 | 16.0784 | 46 | 32 | 0.78331 | 35.6863 | 57 | 4330 | 25.4902 | 101.0895 | 55.5328 | -0.125 | 20.25 | 0 | 38.5376 | 33.875
10/1/2020 03:17:39.8 | 130.4196 | 6900 | 33 | 1551.7519 | 49.2427 | 44.958 | 49.9936 | 29.9858 | 32.0774 | 0.05291 | 103.9805 | 11.5441 | 70.8183 | 39.9168 | 23.0905 | 0.75766 | 99.0127 | 395.8081 | 377.6236 | 52.8547 | 452.4197 | 1.0659 | 451.7091 | 8.0019 | 37.5848 | 27.6253 | 40.3879 | 12.0104 | 102.1951 | 27.6532 | 3.428 | 54.5822 | 21.6654 | 27.5 | 15.6863 | 46 | 32 | 0.78025 | 34.5098 | 54 | 3990 | 25.4902 | 101.0895 | 55.6366 | -0.0625 | 20 | 0 | 38.446 | 33.4844
10/1/2020 03:18:39.8 | 130.4363 | 6960 | 33 | 1551.0808 | 49.4719 | 44.9123 | 50.0084 | 29.5958 | 31.9418 | 0.05246 | 104.0328 | 11.4976 | 70.5043 | 40.0776 | 23.0024 | 0.76051 | 99.0133 | 396.2015 | 378.0743 | 52.919 | 451.9675 | 0.96755 | 450.7595 | 8.0357 | 37.5459 | 27.7712 | 40.2454 | 11.9906 | 102.1397 | 27.772 | 3.4447 | 54.6493 | 21.705 | 27.5 | 15.6863 | 46 | 32 | 0.78245 | 34.5098 | 54 | 4310 | 25.4902 | 101.0895 | 55.6274 | 0 | 20.125 | 0 | 38.5498 | 33.1094
10/1/2020 03:19:39.8 | 130.453 | 7020 | 33 | 1548.4274 | 51.1635 | 44.95 | 50.0066 | 29.6259 | 31.9388 | 0.04677 | 104.0154 | 11.4025 | 70.8754 | 40.0977 | 23.0231 | 0.75997 | 99.0156 | 395.0774 | 378.7221 | 52.9058 | 454.5031 | 1.0322 | 451.9605 | 8.2962 | 37.7422 | 27.7249 | 40.284 | 11.9876 | 102.254 | 27.548 | 3.5453 | 55.9158 | 21.5518 | 27 | 16.0784 | 46 | 32 | 0.77836 | 35.6863 | 55 | 4140 | 25.4902 | 101.0895 | 55.5847 | -0.125 | 20.1875 | 0 | 38.5162 | 33.2031
10/1/2020 03:20:39.8 | 130.4696 | 7080 | 33 | 1550.2803 | 48.9387 | 45.054 | 50.038 | 29.8625 | 32.0433 | 0.05465 | 104.0154 | 11.5238 | 70.7041 | 40.1921 | 23.0069 | 0.75053 | 99.0065 | 394.7683 | 377.2293 | 52.8613 | 452.7359 | 1.0938 | 452.0722 | 7.9449 | 37.6441 | 27.6184 | 40.3947 | 12.0088 | 102.0208 | 27.6075 | 3.419 | 54.5654 | 21.6051 | 27.5 | 15.6863 | 46 | 32 | 0.7801 | 34.5098 | 54 | 3940 | 25.4902 | 101.0895 | 55.6519 | 0 | 20.0625 | 0 | 38.5925 | 33.4844
10/1/2020 03:21:39.8 | 130.4863 | 7140 | 33 | 1554.0755 | 51.1328 | 45.0157 | 50.0478 | 30.0849 | 32.0466 | 0.04235 | 104.1638 | 11.6043 | 70.4186 | 40.069 | 23.1547 | 0.75588 | 99.0071 | 398.2529 | 380.8345 | 52.8547 | 453.3785 | 1.1155 | 452.7985 | 8.3215 | 37.5848 | 27.6716 | 40.3879 | 12.0179 | 102.2175 | 27.6006 | 3.4718 | 55.9577 | 21.5518 | 27.5 | 16.0784 | 46 | 32 | 0.7794 | 35.2941 | 55 | 4010 | 25.4902 | 101.4099 | 55.6183 | -0.0625 | 20.125 | 0 | 38.4186 | 33.5781
10/1/2020 03:22:39.8 | 130.503 | 7200 | 33 | 1550.1349 | 49.277 | 45.1319 | 50.0483 | 30.2892 | 32.0718 | 0.05241 | 103.8583 | 11.7139 | 70.6185 | 39.9427 | 23.0021 | 0.75089 | 99.0054 | 397.9438 | 379.9332 | 52.815 | 454.0561 | 1.0595 | 451.9884 | 7.9991 | 38.121 | 27.6648 | 40.3476 | 12.0111 | 102.0477 | 27.5598 | 3.4563 | 54.6325 | 21.4915 | 27.5 | 15.6863 | 46 | 32 | 0.77934 | 34.5098 | 56 | 4160 | 25.4902 | 101.0895 | 55.6335 | -0.125 | 20.1875 | 0 | 38.5193 | 33.7812
10/1/2020 05:23:40.5 | 132.5197 | 60 | 34 | 1551.8052 | 50.5847 | 44.5698 | 49.7619 | 29.8149 | 32.0327 | 0.04789 | 104.0154 | 11.4016 | 70.7612 | 39.7265 | 32.4356 | 0.75819 | 99.0269 | 419.076 | 404.2406 | 53.0099 | 450.4282 | 0.15439 | 451.765 | 8.2203 | 37.4818 | 29.6671 | 39.8698 | 12.0195 | 102.2373 | 27.6551 | 3.5401 | 56.2681 | 29.1689 | 27 | 16.0784 | 46 | 32 | 0.78123 | 35.6863 | 57 | 4380 | 25.4902 | 101.0895 | 55.6274 | -0.125 | 20.0625 | 0 | 38.3911 | 33.3906
10/1/2020 05:24:40.5 | 132.5364 | 120 | 34 | 1552.6823 | 48.4061 | 44.5455 | 49.8926 | 29.5066 | 31.8879 | 0.05626 | 103.9805 | 11.4083 | 70.8754 | 39.9599 | 31.1331 | 0.75588 | 99.0269 | 415.198 | 400.6635 | 52.9966 | 448.1482 | 0.1462 | 451.6253 | 7.8709 | 37.3632 | 29.5747 | 39.9604 | 11.9769 | 101.9011 | 27.5889 | 3.4847 | 54.9345 | 27.9681 | 27.5 | 15.6863 | 46 | 32 | 0.78068 | 34.902 | 56 | 4140 | 25.4902 | 101.0895 | 55.6427 | 0 | 20.125 | 0 | 38.5681 | 33.0156
10/1/2020 05:25:40.5 | 132.5531 | 180 | 34 | 1550.5 | 50.6417 | 44.7905 | 49.9908 | 29.696 | 32.0328 | 0.0496 | 103.9718 | 11.4161 | 70.7041 | 40.1234 | 30.2161 | 0.75997 | 99.0286 | 416.4064 | 401.3113 | 53.272 | 449.9758 | 0.15594 | 453.1336 | 8.2229 | 37.3836 | 29.4411 | 40.0846 | 11.9678 | 102.183 | 27.6093 | 3.5427 | 56.2848 | 27.7293 | 27 | 16.0784 | 46 | 32 | 0.78178 | 35.6863 | 57 | 4180 | 25.4902 | 101.0895 | 55.5206 | 0 | 20.0625 | 0 | 38.4033 | 33.2969
10/1/2020 05:26:40.5 | 132.5697 | 240 | 34 | 1551.7572 | 48.5703 | 44.8781 | 50.0716 | 29.9327 | 32.0342 | 0.0564 | 103.8758 | 11.4898 | 70.9895 | 39.9197 | 29.8127 | 0.74875 | 99.0303 | 416.0972 | 401.3113 | 53.2276 | 448.3737 | 0.14332 | 451.7371 | 7.8915 | 37.2854 | 29.3949 | 40.2473 | 12.002 | 101.4844 | 27.1952 | 3.4447 | 54.9848 | 27.8419 | 27.5 | 15.6863 | 46 | 32 | 0.78398 | 34.902 | 54 | 4360 | 25.4902 | 101.0895 | 55.6335 | -0.0625 | 20.0625 | 0 | 38.4369 | 33.4844
10/1/2020 05:27:40.5 | 132.5864 | 300 | 34 | 1548.7508 | 50.6272 | 45.0772 | 50.0903 | 30.1346 | 32.0601 | 0.04282 | 104.0678 | 11.5364 | 70.7612 | 39.8506 | 29.8505 | 0.76015 | 99.0258 | 415.5071 | 400.6635 | 53.1187 | 448.8507 | 0.14664 | 452.4912 | 8.2118 | 37.4886 | 29.3349 | 40.3445 | 11.9929 | 102.0681 | 27.1358 | 3.5182 | 56.2345 | 28.205 | 27 | 16.0784 | 46 | 32 | 0.78328 | 35.6863 | 57 | 4500 | 25.4902 | 101.0895 | 55.6213 | 0 | 20.125 | 0 | 38.4766 | 33.6719
10/1/2020 05:28:40.5 | 132.6031 | 360 | 34 | 1550.3783 | 50.7531 | 45.263 | 50.1058 | 30.2967 | 32.1219 | 0.04679 | 103.9892 | 11.4239 | 70.5614 | 39.8823 | 30.0019 | 0.76086 | 99.0235 | 414.8046 | 400.1283 | 53.2654 | 450.2169 | 0.14332 | 452.3795 | 8.24 | 37.2193 | 29.2287 | 40.5977 | 11.9845 | 102.0378 | 27.7077 | 3.5711 | 56.31 | 28.6803 | 27 | 16.0784 | 46 | 32 | 0.77812 | 35.2941 | 57 | 4260 | 25.4902 | 101.0895 | 55.6335 | 0 | 20.0625 | 0 | 38.385 | 33.875
10/1/2020 05:29:40.5 | 132.6197 | 420 | 34 | 1549.1144 | 48.7302 | 45.2606 | 50.0733 | 30.3927 | 31.8566 | 0.05637 | 103.9543 | 11.5112 | 70.647 | 39.7438 | 30.1267 | 0.7687 | 99.0275 | 414.8327 | 400.4663 | 53.3544 | 447.7903 | 0.14132 | 452.3515 | 7.9062 | 37.1007 | 29.3143 | 40.5322 | 12.0278 | 101.7616 | 27.8518 | 3.4383 | 54.9428 | 28.9237 | 27.5 | 15.6863 | 46 | 32 | 0.77845 | 34.902 | 56 | 4040 | 25.4902 | 100.769 | 55.6519 | -0.125 | 20 | 0 | 38.2721 | 33.875
10/1/2020 05:30:40.5 | 132.6364 | 480 | 34 | 1550.2554 | 50.9595 | 45.2546 | 50.0938 | 30.2037 | 31.9204 | 0.04945 | 104.0328 | 11.517 | 71.0181 | 40.1034 | 30.148 | 0.75107 | 99.0275 | 414.636 | 399.7622 | 53.4632 | 449.4133 | 0.14885 | 452.6867 | 8.2727 | 37.1075 | 29.1757 | 40.435 | 11.9906 | 102.4619 | 27.8061 | 3.562 | 56.2345 | 29.1025 | 27 | 16.0784 | 46 | 32 | 0.78364 | 35.6863 | 56 | 4180 | 25.4902 | 101.0895 | 55.6305 | 0.0625 | 19.9375 | 0 | 38.4186 | 33.6719
10/1/2020 05:31:40.5 | 132.6531 | 540 | 34 | 1549.5512 | 48.9869 | 45.2339 | 49.9618 | 29.9022 | 32.0603 | 0.05688 | 103.8845 | 11.4578 | 70.961 | 39.8995 | 29.8997 | 0.75231 | 99.0269 | 415.7881 | 400.6635 | 53.3099 | 448.5992 | 0.13933 | 451.2063 | 7.95 | 37.055 | 29.1619 | 40.1751 | 12.0134 | 101.7331 | 27.8587 | 3.4035 | 54.8841 | 28.7194 | 27.5 | 15.6863 | 46 | 32 | 0.78425 | 34.902 | 54 | 4210 | 25.4902 | 101.0895 | 55.6244 | -0.0625 | 20.1875 | 0 | 38.2355 | 33.3906
10/1/2020 05:32:40.5 | 132.6697 | 600 | 34 | 1551.8612 | 51.003 | 45.0579 | 49.9167 | 29.6253 | 31.9572 | 0.04201 | 104.0852 | 11.45 | 70.7612 | 40.1378 | 29.4878 | 0.76069 | 99.0263 | 414.5517 | 399.5368 | 53.3231 | 448.4578 | 0.14376 | 451.9884 | 8.2896 | 37.1736 | 28.8689 | 40.3965 | 12.0217 | 101.9006 | 27.9249 | 3.5517 | 56.2093 | 28.2168 | 27 | 16.0784 | 46 | 32 | 0.78025 | 35.6863 | 56 | 4360 | 25.4902 | 101.0895 | 55.6457 | -0.0625 | 20 | 0 | 38.1775 | 33.2031
10/1/2020 05:33:40.5 | 132.6864 | 660 | 34 | 1552.0936 | 50.9657 | 44.988 | 49.9202 | 29.659 | 32.1465 | 0.04426 | 104.0328 | 11.3773 | 70.8183 | 39.8506 | 29.0297 | 0.75303 | 99.0263 | 415.76 | 400.3818 | 53.2342 | 449.859 | 0.17854 | 452.4074 | 8.2833 | 37.1347 | 28.8089 | 40.41 | 12.0149 | 101.9566 | 27.7282 | 3.5878 | 56.2764 | 27.4698 | 27 | 16.0784 | 46 | 32 | 0.7783 | 35.6863 | 57 | 4360 | 25.4902 | 101.0895 | 55.6183 | 0 | 20 | 0 | 38.3972 | 33.2031
10/1/2020 05:34:40.5 | 132.7031 | 720 | 34 | 1549.9152 | 48.6214 | 44.8243 | 49.9294 | 29.8547 | 31.9265 | 0.05257 | 103.9281 | 11.4268 | 70.8754 | 40.1521 | 28.4856 | 0.74839 | 99.0275 | 415.0856 | 400.3818 | 53.2522 | 447.9108 | 0.16525 | 453.3571 | 7.8918 | 36.9432 | 28.8895 | 40.2204 | 12.0104 | 101.6776 | 27.8518 | 3.4525 | 54.7499 | 27.021 | 27.5 | 15.6863 | 46 | 32 | 0.77638 | 34.5098 | 56 | 4140 | 25.4902 | 101.0895 | 55.6244 | 0 | 20.125 | 0 | 38.3728 | 33.3906
10/1/2020 05:35:40.5 | 132.7197 | 780 | 34 | 1551.7968 | 50.7354 | 44.8501 | 49.9577 | 30.0207 | 32.0167 | 0.04918 | 104.059 | 11.4287 | 70.8754 | 40.0403 | 28.1133 | 0.75534 | 99.0275 | 414.2988 | 398.72 | 53.15 | 449.6685 | 0.17388 | 452.8264 | 8.2439 | 37.1007 | 28.8757 | 40.0644 | 11.9982 | 102.3499 | 27.957 | 3.553 | 56.2345 | 26.5838 | 27 | 16.0784 | 46 | 32 | 0.7823 | 35.2941 | 57 | 4430 | 25.4902 | 101.0895 | 55.6671 | -0.0625 | 20 | 0 | 38.2904 | 33.5781
10/1/2020 05:36:40.5 | 132.7364 | 840 | 34 | 1551.0061 | 49.0067 | 44.8446 | 49.9624 | 30.1753 | 31.9662 | 0.05788 | 103.9107 | 11.4151 | 70.7326 | 40.0117 | 27.681 | 0.75534 | 99.0269 | 414.9732 | 400.2973 | 53.0922 | 448.9259 | 0.17544 | 453.5805 | 7.96 | 37.0939 | 28.797 | 40.3176 | 12.0149 | 102.1813 | 27.7399 | 3.4937 | 54.968 | 26.0814 | 27.5 | 15.6863 | 46 | 32 | 0.77668 | 34.5098 | 54 | 4160 | 25.4902 | 101.0895 | 55.6519 | 0 | 20.0625 | 0 | 38.3758 | 33.7812
10/1/2020 05:37:40.5 | 132.7531 | 900 | 34 | 1553.9068 | 51.0386 | 44.8664 | 49.9928 | 30.2791 | 31.8878 | 0.04752 | 104.1201 | 11.4423 | 70.9039 | 40.3062 | 27.3359 | 0.75944 | 99.0263 | 414.917 | 399.5368 | 53.0345 | 447.89 | 0.17765 | 451.9326 | 8.3048 | 36.9296 | 28.49 | 40.1029 | 12.0043 | 102.0126 | 27.6279 | 3.5556 | 56.1255 | 25.7221 | 27 | 16.0784 | 46 | 32 | 0.7794 | 35.6863 | 57 | 4180 | 25.4902 | 101.0895 | 55.6488 | 0 | 20.25 | 0 | 38.266 | 33.875
10/1/2020 05:38:40.5 | 132.7697 | 960 | 34 | 1547.7103 | 50.9545 | 45.0016 | 50.0422 | 30.3698 | 32.1184 | 0.04874 | 104.0503 | 11.5354 | 71.0752 | 40.1034 | 27.2262 | 0.75552 | 99.028 | 414.6079 | 399.4805 | 53.1367 | 449.7087 | 0.16857 | 452.6309 | 8.2585 | 37.2971 | 28.5569 | 40.2069 | 11.9815 | 102.0703 | 27.4701 | 3.5453 | 56.201 | 25.5767 | 27 | 16.0784 | 46 | 32 | 0.77861 | 35.6863 | 57 | 4360 | 25.4902 | 101.0895 | 55.7251 | -0.0625 | 19.875 | 0 | 38.4613 | 33.875
10/1/2020 05:39:40.5 | 132.7864 | 1020 | 34 | 1550.6193 | 48.8936 | 45.0216 | 50.0485 | 30.1373 | 32.0098 | 0.0532 | 103.963 | 11.4966 | 70.961 | 39.9944 | 26.8941 | 0.75552 | 99.0326 | 412.7532 | 397.6497 | 53.1614 | 447.4881 | 0.15794 | 452.6588 | 7.9394 | 37.1125 | 28.3837 | 40.4399 | 12.0066 | 102.0189 | 27.3376 | 3.4589 | 54.817 | 25.2446 | 27.5 | 15.6863 | 46 | 32 | 0.7819 | 34.5098 | 54 | 4040 | 25.4902 | 101.0895 | 55.603 | -0.0625 | 20.1875 | 0 | 38.327 | 33.6719
10/1/2020 05:40:40.5 | 132.8031 | 1080 | 34 | 1549.3428 | 50.9752 | 45.1503 | 50.057 | 29.8451 | 32.1386 | 0.04297 | 104.0678 | 11.5121 | 70.9325 | 40.132 | 26.5477 | 0.75107 | 99.0326 | 411.5448 | 396.0442 | 53.0213 | 449.3315 | 0.1679 | 452.5471 | 8.2706 | 37.0736 | 28.2705 | 40.2454 | 11.9511 | 102.1869 | 27.6143 | 3.5698 | 56.201 | 24.9723 | 27 | 16.0784 | 46 | 32 | 0.77903 | 35.6863 | 55 | 4060 | 25.4902 | 101.0895 | 55.7251 | -0.125 | 19.9375 | 0 | 38.2568 | 33.3906
10/1/2020 05:41:40.5 | 132.8197 | 1140 | 34 | 1550.3 | 48.8729 | 45.1347 | 49.9815 | 29.5941 | 32.0139 | 0.05452 | 103.8758 | 11.4995 | 70.8183 | 40.0403 | 26.4751 | 0.75 | 99.0354 | 414.6922 | 399.6495 | 53.257 | 448.5732 | 0.16303 | 451.4857 | 7.9344 | 36.9481 | 28.2774 | 40.2773 | 11.9952 | 101.7976 | 27.436 | 3.3829 | 54.8087 | 24.6606 | 27.5 | 15.6863 | 46 | 32 | 0.78038 | 34.5098 | 54 | 4230 | 25.4902 | 101.0895 | 55.6274 | 0 | 19.9375 | 0 | 38.4308 | 33.2031
10/1/2020 05:42:40.5 | 132.8364 | 1200 | 34 | 1550.8866 | 50.9846 | 45.0157 | 49.9126 | 29.6553 | 31.7783 | 0.04918 | 104.0852 | 11.418 | 70.6756 | 40.1034 | 26.3249 | 0.7475 | 99.0405 | 412.1912 | 397.1145 | 53.0411 | 448.4928 | 0.17499 | 451.5695 | 8.2809 | 37.0414 | 28.1711 | 40.2136 | 11.999 | 102.0828 | 27.0032 | 3.553 | 56.159 | 24.2887 | 27 | 16.0784 | 46 | 32 | 0.77861 | 35.6863 | 55 | 4330 | 25.4902 | 101.0895 | 55.6366 | -0.0625 | 20.25 | 0 | 38.3698 | 33.2031
10/1/2020 05:43:40.5 | 132.8531 | 1260 | 34 | 1548.5436 | 51.3589 | 44.9795 | 49.9612 | 29.8811 | 32.0365 | 0.05019 | 103.9718 | 11.3967 | 70.9325 | 40.0375 | 26.1645 | 0.75035 | 99.0399 | 412.3598 | 396.7202 | 53.0213 | 449.7787 | 0.17854 | 451.9605 | 8.3299 | 37.0211 | 27.9051 | 40.2974 | 11.9906 | 102.4464 | 27.509 | 3.6084 | 56.1926 | 23.7038 | 27 | 16.0784 | 46 | 32 | 0.78248 | 35.6863 | 57 | 4160 | 25.4902 | 101.0895 | 55.6091 | -0.0625 | 20 | 0 | 38.324 | 33.4844
10/1/2020 05:44:40.5 | 132.8697 | 1320 | 34 | 1550.5651 | 48.8928 | 44.8184 | 49.9472 | 30.0106 | 31.9856 | 0.05194 | 103.963 | 11.4413 | 71.3035 | 39.8218 | 25.7112 | 0.75694 | 99.0428 | 411.4324 | 396.3259 | 53.1878 | 448.6587 | 0.17211 | 451.1784 | 7.9395 | 37.0872 | 28.0716 | 39.9989 | 12.002 | 102.1691 | 27.2596 | 3.4783 | 54.8757 | 22.9122 | 27.5 | 15.6863 | 46 | 32 | 0.77806 | 34.5098 | 56 | 4090 | 25.4902 | 101.0895 | 55.6549 | 0 | 20 | 0 | 38.4522 | 33.5781
10/1/2020 05:45:40.5 | 132.8864 | 1380 | 34 | 1550.6003 | 50.6884 | 44.7455 | 49.9511 | 30.195 | 32.1193 | 0.04509 | 104.059 | 11.4171 | 70.961 | 39.9829 | 24.8869 | 0.74732 | 99.0399 | 411.8258 | 396.2414 | 53.2456 | 450.4565 | 0.20202 | 450.5081 | 8.2307 | 36.6738 | 27.9514 | 40.0577 | 11.9914 | 102.3624 | 27.5821 | 3.5543 | 56.1674 | 22.4722 | 27 | 16.0784 | 46 | 32 | 0.77916 | 35.6863 | 57 | 4110 | 25.4902 | 101.0895 | 55.5908 | -0.0625 | 20.1875 | 0 | 38.2874 | 33.7812
10/1/2020 05:46:40.5 | 132.9031 | 1440 | 34 | 1547.4175 | 48.6899 | 44.7198 | 49.9947 | 30.3149 | 32.0541 | 0.05139 | 103.8409 | 11.3463 | 70.7897 | 40.0432 | 24.4255 | 0.7532 | 99.0405 | 413.2028 | 397.3962 | 52.8944 | 450.0145 | 0.23214 | 451.5415 | 7.8896 | 36.9432 | 27.9514 | 40.1684 | 12.0096 | 101.8587 | 27.01 | 3.437 | 54.8841 | 22.2057 | 27.5 | 15.6863 | 46 | 32 | 0.78288 | 34.5098 | 54 | 4260 | 25.4902 | 101.0895 | 55.6122 | -0.0625 | 19.8125 | 0 | 38.2996 | 33.875
10/1/2020 05:47:40.5 | 132.9197 | 1500 | 34 | 1550.6591 | 48.8816 | 44.715 | 49.9637 | 30.3427 | 31.8823 | 0.05156 | 103.998 | 11.3754 | 71.275 | 40.0059 | 24.0839 | 0.75801 | 99.0416 | 409.4934 | 394.4669 | 53.0724 | 448.4928 | 0.24012 | 453.3012 | 7.9376 | 36.7585 | 27.8519 | 40.0375 | 11.9929 | 102.0839 | 27.246 | 3.4795 | 54.8506 | 22.1593 | 27.5 | 15.6863 | 46 | 32 | 0.78102 | 34.5098 | 54 | 4160 | 25.4902 | 101.0895 | 55.6152 | 0 | 20.3125 | 0 | 38.3667 | 33.875
10/1/2020 05:48:40.5 | 132.9364 | 1560 | 34 | 1549.2599 | 50.8841 | 44.7939 | 49.9849 | 30.2134 | 32.0074 | 0.04709 | 104.0154 | 11.3996 | 70.9325 | 40.1435 | 23.919 | 0.75053 | 99.0411 | 411.6572 | 396.0161 | 53.0081 | 450.6626 | 0.2647 | 450.7595 | 8.2553 | 37.0075 | 27.8519 | 40.076 | 12.0096 | 102.1114 | 26.9691 | 3.5517 | 56.2345 | 22.2126 | 27 | 16.0784 | 46 | 32 | 0.77882 | 35.6863 | 55 | 4360 | 25.4902 | 101.4099 | 55.658 | -0.0625 | 20.1875 | 0 | 38.2996 | 33.6719
10/1/2020 05:49:40.5 | 132.9531 | 1620 | 34 | 1550.5416 | 48.7365 | 44.8717 | 50.0154 | 29.9486 | 31.8655 | 0.05984 | 103.8583 | 11.4248 | 71.0181 | 39.5004 | 23.8035 | 0.75445 | 99.0411 | 411.5167 | 395.9597 | 53.0856 | 449.2355 | 0.27135 | 450.2567 | 7.9135 | 37.0346 | 27.7712 | 40.2069 | 11.9982 | 102.2514 | 26.9964 | 3.4241 | 54.8254 | 22.3983 | 27.5 | 15.6863 | 46 | 32 | 0.78096 | 34.902 | 56 | 4160 | 25.4902 | 101.0895 | 55.6427 | -0.0625 | 19.9375 | 0 | 38.3362 | 33.4844
10/1/2020 05:50:40.5 | 132.9697 | 1680 | 34 | 1551.6635 | 51.1895 | 44.9795 | 50.0615 | 29.7037 | 31.9998 | 0.04224 | 104.0939 | 11.4209 | 71.2179 | 39.7756 | 23.7804 | 0.75534 | 99.0428 | 411.3762 | 395.6499 | 52.9437 | 450.2206 | 0.27689 | 452.6867 | 8.3178 | 36.9414 | 27.7987 | 40.1666 | 12.0202 | 102.2531 | 26.7449 | 3.5672 | 56.2345 | 22.4791 | 27 | 16.0784 | 46 | 32 | 0.78047 | 35.6863 | 57 | 4360 | 25.4902 | 101.4099 | 55.7251 | 0.0625 | 20 | 0 | 38.6475 | 33.2969
10/1/2020 05:51:40.5 | 132.9864 | 1740 | 34 | 1545.3969 | 49.4153 | 45.1168 | 50.0663 | 29.5804 | 32.1608 | 0.05049 | 103.9194 | 11.4142 | 71.1323 | 39.6078 | 23.718 | 0.74857 | 99.0473 | 410.5613 | 395.1711 | 53.1169 | 451.1343 | 0.26337 | 451.9046 | 7.9981 | 37.0142 | 27.785 | 40.4466 | 12.0073 | 102.0616 | 27.0813 | 3.428 | 55.4209 | 22.412 | 27.5 | 15.6863 | 46 | 32 | 0.78569 | 34.5098 | 56 | 4010 | 25.4902 | 101.4099 | 55.6152 | -0.0625 | 20.0625 | 0 | 38.4979 | 33.2031
10/1/2020 05:52:40.5 | 133.0031 | 1800 | 34 | 1548.6007 | 48.6484 | 45.1622 | 50.0425 | 29.7365 | 31.9304 | 0.05341 | 103.998 | 11.4743 | 71.1608 | 40.0719 | 23.4707 | 0.74964 | 99.0473 | 411.8539 | 396.0442 | 53.0213 | 449.3017 | 0.28176 | 450.117 | 7.8893 | 36.8635 | 27.5927 | 40.6093 | 12.0043 | 101.9775 | 26.8248 | 3.4538 | 54.8338 | 22.1129 | 27.5 | 15.6863 | 46 | 32 | 0.78254 | 34.5098 | 54 | 4090 | 25.4902 | 101.0895 | 55.6457 | -0.0625 | 19.75 | 0 | 38.5071 | 33.2969
10/1/2020 05:53:40.5 | 133.0197 | 1860 | 34 | 1548.6922 | 50.8898 | 45.268 | 50.014 | 29.9267 | 31.9751 | 0.0461 | 104.0678 | 11.4578 | 70.9039 | 39.9599 | 23.1271 | 0.74697 | 99.0484 | 410.8142 | 395.0584 | 52.8547 | 451.295 | 0.29062 | 452.156 | 8.2523 | 37.0075 | 27.5721 | 40.5439 | 11.9967 | 102.3989 | 26.7585 | 3.5865 | 56.201 | 21.6654 | 27 | 16.0784 | 46 | 32 | 0.78175 | 35.6863 | 57 | 4090 | 25.4902 | 101.0895 | 55.5969 | -0.0625 | 20.125 | 0 | 38.5132 | 33.4844
10/1/2020 05:54:40.5 | 133.0364 | 1920 | 34 | 1549.7642 | 48.8971 | 45.2774 | 50.0125 | 30.0403 | 31.9183 | 0.05534 | 103.9107 | 11.4258 | 71.0466 | 39.9657 | 22.883 | 0.76817 | 99.0547 | 407.3577 | 392.439 | 53.0526 | 449.5621 | 0.31809 | 451.5415 | 7.9356 | 37.1582 | 27.5652 | 40.3292 | 11.9997 | 102.153 | 26.9623 | 3.4409 | 54.8422 | 21.2315 | 27.5 | 15.6863 | 46 | 32 | 0.78038 | 34.5098 | 56 | 4060 | 25.4902 | 101.0895 | 55.6 | -0.125 | 19.8125 | 0 | 38.2629 | 33.6719
10/1/2020 05:55:40.5 | 133.0531 | 1980 | 34 | 1549.5631 | 51.1909 | 45.172 | 49.9761 | 30.1828 | 31.9525 | 0.05056 | 104.1201 | 11.4597 | 71.1608 | 40.0834 | 22.9198 | 0.74982 | 99.0524 | 411.1514 | 395.5091 | 52.7903 | 450.3449 | 0.33027 | 451.4577 | 8.3067 | 37.2039 | 27.4844 | 40.5304 | 12.0028 | 102.0387 | 26.8502 | 3.5595 | 56.2093 | 21.097 | 27 | 16.0784 | 46 | 32 | 0.78209 | 35.6863 | 55 | 4380 | 25.4902 | 101.4099 | 55.5939 | 0 | 20.1875 | 0 | 38.6047 | 33.7812
10/1/2020 05:56:40.5 | 133.0697 | 2040 | 34 | 1551.1202 | 48.9168 | 45.1418 | 49.9425 | 30.2962 | 32.0506 | 0.05614 | 103.9107 | 11.4491 | 71.4748 | 39.9686 | 22.77 | 0.75944 | 99.053 | 410.0836 | 394.2698 | 53.1169 | 450.1299 | 0.31787 | 451.9605 | 7.9457 | 37.0142 | 27.5189 | 40.4466 | 11.9823 | 102.3754 | 27.0286 | 3.446 | 54.8925 | 20.9713 | 27.5 | 15.6863 | 46 | 32 | 0.78065 | 34.902 | 56 | 4090 | 25.4902 | 101.0895 | 55.6366 | -0.0625 | 20.125 | 0 | 38.3392 | 33.875
10/1/2020 05:57:40.5 | 133.0864 | 2100 | 34 | 1549.7582 | 49.1545 | 44.9878 | 49.9474 | 30.3465 | 32.0418 | 0.05095 | 103.9456 | 11.451 | 71.0466 | 40.0489 | 22.7763 | 0.75018 | 99.0524 | 411.5448 | 395.5936 | 52.7969 | 448.5524 | 0.32916 | 451.4019 | 7.9773 | 37.0007 | 27.3454 | 40.3292 | 11.999 | 102.0387 | 26.9623 | 3.4512 | 54.8254 | 21.1712 | 27.5 | 15.6863 | 46 | 32 | 0.77729 | 34.5098 | 56 | 4160 | 25.4902 | 100.769 | 55.6793 | -0.125 | 20 | 0 | 38.3087 | 33.875
10/1/2020 05:58:40.5 | 133.1031 | 2160 | 34 | 1548.3573 | 50.9481 | 44.949 | 49.9411 | 30.1772 | 32.1418 | 0.0442 | 104.0503 | 11.4209 | 70.8468 | 40.0174 | 22.6802 | 0.75801 | 99.0535 | 408.6223 | 394.2698 | 52.8926 | 450.9632 | 0.32252 | 451.5695 | 8.2609 | 36.8363 | 27.2921 | 40.2705 | 11.9693 | 102.3479 | 26.5342 | 3.5788 | 56.2177 | 21.1178 | 27 | 16.0784 | 46 | 32 | 0.77931 | 35.6863 | 57 | 4400 | 25.4902 | 101.4099 | 55.6122 | 0 | 20.125 | 0 | 38.4644 | 33.6719
10/1/2020 05:59:40.5 | 133.1197 | 2220 | 34 | 1550.9862 | 48.9376 | 44.8413 | 49.9749 | 29.8106 | 31.9476 | 0.05225 | 103.9805 | 11.3977 | 70.7897 | 40.1664 | 22.9083 | 0.75231 | 99.0569 | 407.3577 | 391.8756 | 53.0014 | 449.3107 | 0.32362 | 452.8543 | 7.9484 | 36.8956 | 27.1788 | 40.2253 | 11.9868 | 101.8191 | 26.9623 | 3.4306 | 54.7835 | 21.4846 | 27.5 | 15.6863 | 46 | 32 | 0.7809 | 34.5098 | 56 | 4090 | 25.4902 | 101.0895 | 55.6335 | -0.0625 | 20.0625 | 0 | 38.2965 | 33.3906
10/1/2020 06:00:40.5 | 133.1364 | 2280 | 34 | 1549.1588 | 50.7648 | 44.8274 | 49.9703 | 29.5717 | 31.9526 | 0.04453 | 104.0678 | 11.4209 | 70.7326 | 39.9427 | 23.2934 | 0.76336 | 99.0547 | 409.9712 | 394.3543 | 53.0014 | 450.6664 | 0.34622 | 451.4019 | 8.2355 | 37.0532 | 27.2182 | 40.1213 | 12.0111 | 102.0129 | 27.0676 | 3.5427 | 56.1674 | 21.364 | 27 | 16.0784 | 46 | 32 | 0.7819 | 35.2941 | 57 | 4360 | 25.4902 | 101.4099 | 55.6305 | -0.125 | 20.0625 | 0 | 38.2904 | 33.1094
10/1/2020 06:01:40.5 | 133.1531 | 2340 | 34 | 1551.4816 | 49.1103 | 44.8934 | 49.9652 | 29.654 | 31.9372 | 0.05536 | 103.9019 | 11.4006 | 71.0466 | 40.0604 | 22.9696 | 0.7532 | 99.0575 | 409.662 | 393.7064 | 52.9305 | 450.1596 | 0.32739 | 450.0612 | 7.979 | 37.0328 | 27.1856 | 40.1011 | 11.9792 | 102.2399 | 26.7839 | 3.4718 | 54.8506 | 21.278 | 27.5 | 15.6863 | 46 | 32 | 0.77949 | 34.5098 | 54 | 4180 | 25.4902 | 101.0895 | 55.6366 | 0 | 20.25 | 0 | 38.4186 | 33.2969
10/1/2020 06:02:40.5 | 133.1697 | 2400 | 34 | 1550.7101 | 49.0226 | 44.8956 | 50.0039 | 29.8472 | 31.9011 | 0.05522 | 104.0067 | 11.3501 | 71.3035 | 40.1263 | 22.9611 | 0.75267 | 99.0603 | 409.8587 | 394.1289 | 52.9371 | 449.356 | 0.33869 | 450.0612 | 7.9608 | 36.777 | 27.1856 | 40.0558 | 12.0073 | 101.9906 | 26.8434 | 3.4744 | 54.817 | 21.4381 | 27.5 | 15.6863 | 46 | 32 | 0.78029 | 34.5098 | 53 | 4160 | 25.4902 | 101.0895 | 55.6702 | -0.0625 | 20.125 | 0 | 38.3026 | 33.4844
10/1/2020 06:03:40.5 | 133.1864 | 2460 | 34 | 1551.9629 | 51.1192 | 45.0572 | 50.0352 | 30.0169 | 32.0865 | 0.04857 | 104.0765 | 11.4549 | 71.1608 | 40.0461 | 22.9274 | 0.74982 | 99.0615 | 409.1281 | 393.0023 | 52.9239 | 451.0889 | 0.34467 | 452.966 | 8.3079 | 36.8159 | 27.1393 | 40.4063 | 12.0073 | 102.1038 | 26.8824 | 3.5646 | 56.1171 | 21.4984 | 27 | 16.0784 | 46 | 32 | 0.78444 | 35.6863 | 55 | 3990 | 25.4902 | 101.4099 | 55.6152 | -0.125 | 20 | 0 | 38.3545 | 33.5781
10/1/2020 06:04:40.5 | 133.2031 | 2520 | 34 | 1548.9802 | 49.1618 | 45.0899 | 50.0941 | 30.1439 | 31.9754 | 0.05418 | 103.963 | 11.4908 | 71.0752 | 39.9714 | 22.9052 | 0.75766 | 99.0586 | 406.2056 | 390.4955 | 52.886 | 449.798 | 0.41112 | 450.4522 | 7.9745 | 36.777 | 27.1324 | 40.4198 | 11.9967 | 102.1289 | 27.1066 | 3.4525 | 54.8925 | 21.5982 | 27.5 | 15.6863 | 46 | 32 | 0.78267 | 34.902 | 56 | 4180 | 25.4902 | 101.0895 | 55.6274 | 0 | 20 | 0 | 38.446 | 33.7812
10/1/2020 06:05:40.5 | 133.2197 | 2580 | 34 | 1552.1505 | 51.0346 | 45.2178 | 50.0561 | 30.2536 | 32.0167 | 0.04583 | 104.1288 | 11.4869 | 71.0752 | 40.0748 | 22.9809 | 0.75 | 99.062 | 406.2056 | 390.7208 | 53.0327 | 450.0741 | 0.42663 | 450.4522 | 8.2952 | 37.1378 | 27.1255 | 40.517 | 11.9868 | 102.5525 | 26.8366 | 3.553 | 56.0164 | 21.6981 | 27.5 | 16.0784 | 46 | 32 | 0.78386 | 35.6863 | 55 | 4040 | 25.4902 | 101.4099 | 55.6274 | -0.0625 | 20.125 | 0 | 38.3667 | 33.7812
10/1/2020 06:06:40.5 | 133.2364 | 2640 | 34 | 1550.5242 | 51.1213 | 45.1878 | 50.0144 | 30.357 | 32.0954 | 0.04894 | 103.9892 | 11.4142 | 71.1323 | 40.1807 | 23.1127 | 0.75285 | 99.062 | 407.976 | 391.594 | 52.9618 | 451.8923 | 0.44612 | 451.5695 | 8.3006 | 37.0649 | 26.9795 | 40.4968 | 12.0088 | 102.4965 | 27.0268 | 3.5453 | 56.2093 | 21.7652 | 27 | 16.0784 | 46 | 32 | 0.77595 | 35.6863 | 57 | 4360 | 25.4902 | 101.4099 | 55.6183 | 0 | 19.875 | 0 | 38.3179 | 33.9688
10/1/2020 06:07:40.5 | 133.2531 | 2700 | 34 | 1549.5329 | 49.207 | 45.0637 | 49.9652 | 30.2911 | 32.0149 | 0.05009 | 103.998 | 11.3986 | 71.3035 | 40.1063 | 23.0316 | 0.75962 | 99.062 | 406.0651 | 389.904 | 53.1482 | 449.3211 | 0.4253 | 452.2957 | 7.9847 | 36.8363 | 27.0328 | 40.3745 | 12.0035 | 102.0763 | 27.2187 | 3.4318 | 54.8422 | 21.8186 | 27.5 | 15.6863 | 46 | 32 | 0.77848 | 34.5098 | 54 | 3920 | 25.4902 | 101.0895 | 55.6397 | -0.0625 | 20.125 | 0 | 38.3881 | 33.7812
10/1/2020 06:08:40.5 | 133.2697 | 2760 | 34 | 1551.4749 | 51.151 | 44.9644 | 49.9539 | 30.0482 | 32.0987 | 0.04445 | 104.1114 | 11.4277 | 71.1894 | 39.5004 | 23.0491 | 0.75196 | 99.0615 | 406.5709 | 390.8335 | 52.8926 | 450.647 | 0.42508 | 451.2063 | 8.3106 | 36.9414 | 27.2458 | 40.3225 | 11.9891 | 102.3279 | 27.1661 | 3.5517 | 56.0835 | 21.7652 | 27 | 16.0784 | 46 | 32 | 0.78163 | 35.6863 | 57 | 4400 | 25.4902 | 101.4099 | 55.6457 | -0.0625 | 19.9375 | 0 | 38.3118 | 33.5781
10/1/2020 06:09:40.5 | 133.2864 | 2820 | 34 | 1550.4168 | 49.2681 | 44.7921 | 49.9563 | 29.7858 | 31.9564 | 0.05558 | 103.9107 | 11.3608 | 70.7897 | 40.0002 | 23.1258 | 0.75231 | 99.0632 | 409.1281 | 392.9741 | 52.9882 | 450.1648 | 0.45276 | 451.4298 | 7.9991 | 36.882 | 27.4055 | 40.1078 | 11.9785 | 102.1615 | 27.1593 | 3.4061 | 54.859 | 21.8186 | 27.5 | 15.6863 | 46 | 32 | 0.78117 | 34.5098 | 56 | 4090 | 25.4902 | 101.0895 | 55.6488 | 0 | 19.8125 | 0 | 38.4827 | 33.2969
10/1/2020 06:10:40.5 | 133.3031 | 2880 | 34 | 1548.8061 | 49.3536 | 44.7253 | 49.9435 | 29.5924 | 31.9072 | 0.05246 | 103.9892 | 11.3511 | 70.7326 | 40.0145 | 23.2879 | 0.75196 | 99.0609 | 406.7957 | 390.9743 | 52.8812 | 448.7831 | 0.447 | 451.3739 | 8.0047 | 36.3517 | 27.3849 | 40.1549 | 12.0134 | 102.2433 | 27.2596 | 3.4628 | 54.7667 | 21.6378 | 27.5 | 15.6863 | 46 | 32 | 0.77842 | 34.902 | 56 | 4110 | 25.4902 | 101.0895 | 55.6335 | 0 | 20.1875 | 0 | 38.3057 | 33.2031
10/1/2020 06:11:40.5 | 133.3197 | 2940 | 34 | 1551.7591 | 51.4258 | 44.7195 | 49.9637 | 29.6983 | 32.1763 | 0.04362 | 104.0765 | 11.2629 | 70.5899 | 40.2834 | 23.0655 | 0.75463 | 99.0609 | 408.4818 | 392.5798 | 52.8926 | 450.6768 | 0.50903 | 450.8433 | 8.3567 | 36.7838 | 27.3917 | 39.9586 | 12.0104 | 102.4954 | 27.0082 | 3.5788 | 56.1003 | 21.4312 | 27 | 16.0784 | 46 | 32 | 0.77937 | 35.6863 | 57 | 4140 | 25.4902 | 101.4099 | 55.6335 | -0.0625 | 19.875 | 0 | 38.2782 | 33.2969
10/1/2020 06:12:40.5 | 133.3364 | 3000 | 34 | 1548.8349 | 48.9626 | 44.6604 | 49.9775 | 29.8386 | 31.9763 | 0.05153 | 103.8932 | 11.3046 | 70.9039 | 39.9686 | 23.0654 | 0.75142 | 99.0615 | 405.8121 | 390.1012 | 52.9503 | 449.3508 | 0.50748 | 450.4522 | 7.9414 | 36.7906 | 27.3917 | 40.1213 | 11.9967 | 102.58 | 27.1203 | 3.4241 | 54.6577 | 21.2176 | 27.5 | 15.6863 | 46 | 32 | 0.77931 | 34.5098 | 53 | 4230 | 25.4902 | 101.0895 | 55.6335 | 0.0625 | 20.0625 | 0 | 38.4155 | 33.4844
10/1/2020 06:13:40.5 | 133.3531 | 3060 | 34 | 1551.2248 | 51.1531 | 44.6743 | 49.9774 | 29.9712 | 31.895 | 0.04438 | 104.1201 | 11.2939 | 70.8183 | 40.2121 | 22.9286 | 0.75588 | 99.0615 | 406.9924 | 390.7772 | 52.7837 | 449.6425 | 0.60361 | 452.0164 | 8.3099 | 36.6719 | 27.3523 | 40.3158 | 11.9975 | 102.3279 | 27.0014 | 3.5375 | 55.8738 | 21.1247 | 27.5 | 16.0784 | 46 | 32 | 0.78099 | 35.6863 | 57 | 4360 | 25.4902 | 101.4099 | 55.6061 | -0.0625 | 20.25 | 0 | 38.4522 | 33.5781
10/1/2020 06:14:40.5 | 133.3697 | 3120 | 34 | 1550.4996 | 51.3363 | 44.8552 | 50.0617 | 30.1249 | 32 | 0.04922 | 103.998 | 11.386 | 70.6756 | 40.0518 | 22.8895 | 0.75534 | 99.0671 | 407.8073 | 391.7348 | 52.9107 | 451.4155 | 0.60228 | 450.9829 | 8.3343 | 36.8024 | 27.5721 | 40.1849 | 11.9754 | 102.6136 | 27.0794 | 3.5337 | 56.0164 | 21.0782 | 27 | 16.0784 | 46 | 32 | 0.78047 | 35.6863 | 55 | 4400 | 25.4902 | 101.4099 | 55.5939 | -0.0625 | 19.9375 | 0 | 38.3636 | 33.6719
10/1/2020 06:15:40.5 | 133.3864 | 3180 | 34 | 1549.431 | 49.306 | 44.8759 | 49.9455 | 30.2069 | 31.8268 | 0.05543 | 104.0241 | 11.3482 | 70.9325 | 40.0547 | 22.8013 | 0.75053 | 99.0688 | 406.9362 | 390.8617 | 52.8992 | 449.1292 | 0.59298 | 451.7371 | 8.0005 | 36.7906 | 27.3642 | 40.4332 | 11.9594 | 102.2792 | 27.1729 | 3.4383 | 54.7667 | 21.1366 | 27.5 | 15.6863 | 46 | 32 | 0.78019 | 34.902 | 56 | 4110 | 25.4902 | 101.0895 | 55.6519 | 0 | 20 | 0 | 38.4369 | 33.7812
10/1/2020 06:16:40.5 | 133.4031 | 3240 | 34 | 1549.3972 | 51.015 | 45.0436 | 49.9678 | 30.3222 | 32.0489 | 0.04773 | 104.0852 | 11.4578 | 70.7326 | 40.0891 | 22.8562 | 0.75089 | 99.0688 | 403.9013 | 388.3549 | 53.0261 | 451.1886 | 0.61358 | 451.2343 | 8.2773 | 36.7109 | 27.4844 | 40.4583 | 11.9785 | 102.7834 | 27.4088 | 3.5466 | 56.05 | 21.2572 | 27 | 16.0784 | 46 | 32 | 0.78068 | 35.2941 | 57 | 4360 | 25.4902 | 101.4099 | 55.6213 | 0 | 20.3125 | 0 | 38.3362 | 33.875
10/1/2020 06:17:40.5 | 133.4197 | 3300 | 34 | 1547.7364 | 49.2012 | 45.198 | 50.0336 | 30.3291 | 32.013 | 0.05538 | 103.9194 | 11.3851 | 70.9325 | 39.9485 | 22.8774 | 0.75979 | 99.0677 | 404.2666 | 389.9885 | 52.9173 | 450.0131 | 0.61978 | 451.0946 | 7.9752 | 36.7566 | 27.311 | 40.8153 | 11.9754 | 102.5302 | 27.0862 | 3.4499 | 54.7248 | 21.4036 | 27.5 | 15.6863 | 46 | 32 | 0.78282 | 34.5098 | 56 | 4140 | 25.4902 | 101.0895 | 55.5664 | 0 | 19.8125 | 0 | 38.4338 | 33.875
10/1/2020 06:18:40.5 | 133.4364 | 3360 | 34 | 1552.3189 | 50.5896 | 45.2328 | 50.0412 | 30.0884 | 32.11 | 0.04288 | 104.0241 | 11.4306 | 70.9325 | 40.4258 | 22.9282 | 0.75659 | 99.0705 | 403.8451 | 387.5381 | 52.9702 | 449.9432 | 0.65478 | 453.0778 | 8.2246 | 36.811 | 27.2715 | 41.0767 | 11.9899 | 102.421 | 27.246 | 3.5118 | 55.4042 | 21.5242 | 27.5 | 16.0784 | 46 | 32 | 0.77934 | 35.2941 | 55 | 3990 | 25.4902 | 101.0895 | 55.6457 | 0 | 20.125 | 0 | 38.5132 | 33.6719
10/1/2020 06:19:40.5 | 133.4531 | 3420 | 34 | 1550.0672 | 51.3642 | 45.3072 | 50.0656 | 29.8164 | 32.0877 | 0.04374 | 104.0241 | 11.4665 | 70.7041 | 40.1635 | 23.1278 | 0.74732 | 99.0722 | 406.7676 | 390.58 | 52.9305 | 452.088 | 0.67959 | 452.4912 | 8.3366 | 37.1378 | 27.3986 | 40.6729 | 11.9967 | 102.7028 | 27.1525 | 3.5427 | 56.1087 | 21.5982 | 27 | 16.0784 | 46 | 32 | 0.77989 | 35.6863 | 56 | 4060 | 25.4902 | 101.4099 | 55.5939 | -0.0625 | 20 | 0 | 38.2477 | 33.3906
10/1/2020 06:20:40.5 | 133.4697 | 3480 | 34 | 1551.9168 | 48.8835 | 45.1692 | 50.0542 | 29.5976 | 31.899 | 0.05279 | 103.9892 | 11.4588 | 70.9895 | 40.1463 | 23.1389 | 0.76122 | 99.0751 | 404.2385 | 387.7352 | 53.0195 | 449.8926 | 0.69266 | 451.4577 | 7.9444 | 36.8617 | 27.2045 | 40.6594 | 12.0157 | 102.3134 | 27.402 | 3.3403 | 54.6074 | 21.457 | 27.5 | 15.6863 | 46 | 32 | 0.78111 | 34.5098 | 53 | 4010 | 25.4902 | 101.0895 | 55.6274 | 0 | 19.9375 | 0 | 38.5071 | 33.2031
10/1/2020 06:21:40.5 | 133.4864 | 3540 | 34 | 1550.626 | 51.1774 | 45.1844 | 50.0519 | 29.6742 | 31.9519 | 0.04628 | 104.0067 | 11.4462 | 70.9325 | 40.0117 | 23.0045 | 0.7532 | 99.0734 | 404.6319 | 388.3549 | 52.9816 | 451.7614 | 0.72876 | 450.8991 | 8.3097 | 36.8753 | 27.2853 | 40.5689 | 12.0119 | 102.3958 | 27.2051 | 3.5363 | 55.9913 | 21.538 | 27 | 16.0784 | 46 | 32 | 0.77955 | 35.6863 | 56 | 4040 | 25.4902 | 101.4099 | 55.6 | 0 | 20.25 | 0 | 38.4216 | 33.2969
10/1/2020 06:22:40.5 | 133.5031 | 3600 | 34 | 1548.7603 | 49.1931 | 45.096 | 50.0321 | 29.8089 | 31.8803 | 0.05567 | 103.9107 | 11.3909 | 71.3035 | 39.9801 | 23.1682 | 0.75427 | 99.0728 | 402.9739 | 387.9606 | 52.6616 | 450.1894 | 0.78724 | 452.3795 | 7.9788 | 36.7041 | 27.2784 | 40.5035 | 12.0134 | 101.975 | 27.0336 | 3.4306 | 54.6829 | 21.3175 | 27.5 | 15.6863 | 46 | 32 | 0.7809 | 34.5098 | 56 | 4160 | 25.4902 | 101.0895 | 55.6457 | 0 | 19.875 | 0 | 38.4064 | 33.3906
10/1/2020 06:23:40.5 | 133.5197 | 3660 | 34 | 1553.0683 | 50.9526 | 44.9389 | 49.9691 | 29.9826 | 31.9546 | 0.04709 | 104.1114 | 11.4365 | 70.9039 | 40.0805 | 23.0773 | 0.74946 | 99.0756 | 406.6833 | 390.073 | 52.8529 | 450.5406 | 0.83243 | 451.5974 | 8.2858 | 36.743 | 27.2646 | 40.3342 | 11.9914 | 102.5381 | 27.2305 | 3.584 | 55.9493 | 21.2503 | 27.5 | 16.0784 | 46 | 32 | 0.77891 | 35.2941 | 57 | 4360 | 25.4902 | 101.4099 | 55.6061 | 0.0625 | 20 | 0 | 38.5406 | 33.5781
10/1/2020 06:24:40.5 | 133.5364 | 3720 | 34 | 1541.5055 | 51.2205 | 44.9479 | 49.9221 | 30.1255 | 32.0839 | 0.04964 | 103.9892 | 11.452 | 70.8754 | 39.8304 | 23.1171 | 0.75677 | 99.0739 | 405.0534 | 388.8055 | 52.7573 | 451.812 | 0.82556 | 451.0388 | 8.2683 | 36.9074 | 27.4055 | 40.1329 | 12.0217 | 102.2563 | 27.3426 | 3.428 | 55.7396 | 21.1247 | 27 | 16.0784 | 46 | 32 | 0.78199 | 35.2941 | 55 | 3960 | 25.4902 | 101.0895 | 55.7159 | 0 | 20.25 | 0 | 38.4399 | 33.6719
10/1/2020 06:25:40.5 | 133.5531 | 3780 | 34 | 1551.852 | 48.9542 | 44.8247 | 49.9116 | 30.2179 | 31.9617 | 0.05252 | 104.0154 | 11.4578 | 70.6185 | 39.9024 | 22.9788 | 0.75178 | 99.0751 | 402.3838 | 387.8479 | 52.8595 | 450.1894 | 0.79588 | 453.2453 | 7.9555 | 36.5922 | 27.2251 | 40.1849 | 12.0179 | 102.1734 | 27.2373 | 3.428 | 54.5822 | 20.9971 | 27.5 | 15.6863 | 46 | 32 | 0.78044 | 34.5098 | 53 | 4090 | 25.4902 | 101.0895 | 55.6152 | 0 | 19.8125 | 0 | 38.4186 | 33.7812
10/1/2020 06:26:40.5 | 133.5697 | 3840 | 34 | 1549.6273 | 51.5646 | 44.8671 | 49.9273 | 30.3316 | 32.0831 | 0.0451 | 103.9892 | 11.5247 | 70.961 | 39.8995 | 22.7782 | 0.75392 | 99.0762 | 403.5922 | 387.3127 | 52.8728 | 451.9467 | 0.89977 | 452.0722 | 8.3677 | 36.8159 | 27.3179 | 40.2504 | 12.0013 | 102.7067 | 27.1983 | 3.504 | 56.1003 | 21.0367 | 27 | 16.0784 | 46 | 32 | 0.77998 | 35.6863 | 55 | 4450 | 25.4902 | 101.0895 | 55.6915 | 0 | 20.25 | 0 | 38.3453 | 33.875
10/1/2020 06:27:40.5 | 133.5864 | 3900 | 34 | 1549.9173 | 49.2427 | 44.9214 | 49.9813 | 30.3083 | 32.0101 | 0.05217 | 103.998 | 11.5499 | 71.1608 | 40.1091 | 22.7773 | 0.75481 | 99.0762 | 406.2618 | 389.6787 | 52.975 | 450.0987 | 0.89246 | 452.575 | 7.9924 | 36.6058 | 27.2646 | 40.3543 | 11.9959 | 102.3706 | 27.1983 | 3.4164 | 54.6074 | 21.1969 | 27.5 | 15.6863 | 46 | 32 | 0.78163 | 34.5098 | 55 | 4110 | 25.4902 | 101.0895 | 55.6305 | -0.0625 | 20.125 | 0 | 38.2477 | 33.875
10/1/2020 06:28:40.5 | 133.6031 | 3960 | 34 | 1549.9366 | 51.4411 | 45.0364 | 50.0225 | 30.1317 | 32.0084 | 0.0443 | 104.1201 | 11.5781 | 70.8468 | 39.9111 | 23.0518 | 0.76051 | 99.0745 | 405.8403 | 389.3689 | 52.9239 | 451.4802 | 0.94274 | 451.2063 | 8.3493 | 36.8685 | 27.2853 | 40.5102 | 12.0134 | 102.3969 | 27.3562 | 3.5504 | 56.1171 | 21.3778 | 27 | 16.0784 | 46 | 32 | 0.7779 | 35.6863 | 57 | 4450 | 25.4902 | 101.4099 | 55.7343 | 0 | 19.9375 | 0 | 38.3606 | 33.6719
10/1/2020 06:29:40.5 | 133.6197 | 4020 | 34 | 1551.5241 | 48.782 | 45.0884 | 50.1179 | 29.8618 | 31.9993 | 0.05282 | 103.8932 | 11.6188 | 71.0752 | 40.1063 | 22.9442 | 0.75018 | 99.0779 | 405.2782 | 388.7492 | 52.9239 | 450.8568 | 0.8949 | 451.346 | 7.9262 | 36.6058 | 27.2577 | 40.3023 | 12.0058 | 102.0642 | 27.3036 | 3.4434 | 54.5151 | 21.5104 | 27.5 | 15.6863 | 46 | 32 | 0.78047 | 34.5098 | 56 | 4140 | 25.4902 | 101.0895 | 55.6549 | 0 | 20.0625 | 0 | 38.4033 | 33.3906
10/1/2020 06:30:40.5 | 133.6364 | 4080 | 34 | 1552.9191 | 51.4033 | 45.1485 | 50.0393 | 29.6311 | 31.9095 | 0.0462 | 104.1376 | 11.4879 | 71.0466 | 40.0547 | 22.9198 | 0.75053 | 99.0756 | 401.6813 | 385.9044 | 52.7952 | 450.6716 | 0.92303 | 452.4633 | 8.3585 | 36.5786 | 27.3316 | 40.4834 | 11.9891 | 102.5381 | 27.2763 | 3.5363 | 55.8906 | 21.4777 | 27 | 16.0784 | 46 | 32 | 0.77693 | 35.6863 | 57 | 4360 | 25.4902 | 101.0895 | 55.6671 | -0.0625 | 20.125 | 0 | 38.4094 | 33.2031
10/1/2020 06:31:40.5 | 133.6531 | 4140 | 34 | 1551.9152 | 49.2183 | 45.2074 | 50.0315 | 29.6186 | 31.9656 | 0.05372 | 103.8845 | 10.9166 | 71.0466 | 39.9743 | 23.0688 | 0.75338 | 99.0762 | 403.2268 | 386.4959 | 53.1795 | 451.2988 | 0.94784 | 452.184 | 7.9988 | 36.5533 | 27.2045 | 40.6661 | 11.9997 | 102.1185 | 27.3562 | 3.4215 | 54.6074 | 21.7238 | 27.5 | 15.6863 | 46 | 32 | 0.78267 | 34.1176 | 54 | 3920 | 25.4902 | 101.0895 | 55.6183 | 0 | 20 | 0 | 38.4186 | 33.2031
10/1/2020 06:32:40.5 | 133.6697 | 4200 | 34 | 1551.6034 | 49.1672 | 45.0978 | 49.9965 | 29.7726 | 32.086 | 0.05325 | 104.0067 | 11.4413 | 70.8754 | 40.0633 | 23.132 | 0.74626 | 99.0756 | 404.7162 | 388.1577 | 52.975 | 450.0079 | 0.99613 | 453.804 | 7.9884 | 36.8685 | 27.2508 | 40.6661 | 12.0081 | 102.258 | 27.2509 | 3.4718 | 54.5487 | 21.7169 | 27.5 | 15.6863 | 46 | 32 | 0.78019 | 34.5098 | 53 | 4260 | 25.4902 | 101.0895 | 55.5511 | -0.0625 | 20.0625 | 0 | 38.4644 | 33.3906
10/1/2020 06:33:40.5 | 133.6864 | 4260 | 34 | 1550.1284 | 51.694 | 44.97 | 49.9481 | 29.9518 | 32.1655 | 0.04525 | 104.0067 | 11.6091 | 71.3321 | 40.0375 | 23.1502 | 0.75499 | 99.0768 | 401.8218 | 385.7918 | 52.8728 | 452.4689 | 0.90154 | 451.7929 | 8.3914 | 36.8159 | 27.1581 | 40.3023 | 11.9944 | 102.2311 | 27.3562 | 3.5466 | 56.0668 | 21.6774 | 27 | 16.0784 | 46 | 32 | 0.78032 | 35.6863 | 57 | 4360 | 25.4902 | 101.0895 | 55.6366 | -0.0625 | 20 | 0 | 38.2843 | 33.5781
10/1/2020 06:34:40.5 | 133.7031 | 4320 | 34 | 1550.6363 | 49.0824 | 44.8656 | 49.9308 | 30.1037 | 31.9214 | 0.05461 | 104.0328 | 11.5955 | 71.3321 | 40.0231 | 22.9514 | 0.75445 | 99.0773 | 403.8451 | 386.7494 | 52.815 | 450.4499 | 0.9166 | 451.4019 | 7.9701 | 36.5465 | 27.1443 | 40.1397 | 12.0104 | 102.0916 | 27.2967 | 3.4035 | 54.557 | 21.7169 | 27.5 | 15.6863 | 46 | 32 | 0.77824 | 34.1176 | 56 | 4160 | 25.4902 | 101.0895 | 55.6519 | 0 | 20.1875 | 0 | 38.6108 | 33.6719
10/1/2020 06:35:40.5 | 133.7197 | 4380 | 34 | 1553.6326 | 51.3056 | 44.6822 | 49.9294 | 30.1755 | 31.9128 | 0.04337 | 104.0852 | 11.4627 | 71.1323 | 40.2178 | 23.0078 | 0.75516 | 99.0739 | 402.159 | 385.3974 | 52.8349 | 450.3941 | 0.96378 | 451.9046 | 8.3472 | 36.5143 | 27.1237 | 40.1598 | 11.9876 | 102.3683 | 27.1066 | 3.5633 | 55.6809 | 21.4828 | 27 | 16.0784 | 46 | 32 | 0.78236 | 35.6863 | 55 | 4160 | 25.4902 | 101.0895 | 55.658 | 0 | 20 | 0 | 38.2812 | 33.7812
10/1/2020 06:36:40.5 | 133.7364 | 4440 | 34 | 1549.718 | 49.2895 | 44.7874 | 49.9511 | 30.2877 | 32.1121 | 0.05265 | 103.8758 | 11.3443 | 71.2179 | 40.0776 | 22.9089 | 0.7475 | 99.0762 | 402.8053 | 385.3974 | 52.8794 | 451.4193 | 0.96312 | 451.7371 | 7.999 | 36.3498 | 27.2045 | 40.2051 | 11.9906 | 102.0625 | 27.2051 | 3.4228 | 54.6661 | 21.457 | 27.5 | 15.6863 | 46 | 32 | 0.77873 | 34.5098 | 56 | 3960 | 25.4902 | 100.769 | 55.6274 | -0.125 | 19.875 | 0 | 38.382 | 33.875
10/1/2020 06:37:40.5 | 133.7531 | 4500 | 34 | 1550.2969 | 49.0646 | 44.6783 | 49.9809 | 30.3354 | 31.9641 | 0.05172 | 103.998 | 11.3889 | 71.1894 | 39.9139 | 22.9505 | 0.76104 | 99.0768 | 404.0137 | 387.3409 | 52.7573 | 450.6158 | 0.96777 | 452.0164 | 7.9655 | 36.6973 | 27.2045 | 40.0289 | 11.9769 | 102.3431 | 26.8688 | 3.4035 | 54.5822 | 21.457 | 27.5 | 15.6863 | 46 | 32 | 0.78041 | 34.5098 | 53 | 4260 | 25.4902 | 101.0895 | 55.6397 | 0 | 20.125 | 0 | 38.3758 | 33.875
10/1/2020 06:38:40.5 | 133.7697 | 4560 | 34 | 1550.2252 | 51.8995 | 44.8202 | 49.9849 | 30.2114 | 31.9818 | 0.04183 | 104.1288 | 11.388 | 70.9895 | 39.9714 | 22.7239 | 0.75409 | 99.0813 | 402.44 | 385.0595 | 52.7441 | 452.0412 | 0.98571 | 451.5136 | 8.4253 | 36.8413 | 27.0704 | 40.0675 | 11.9891 | 102.4317 | 27.0131 | 3.5156 | 56.0752 | 21.5895 | 27 | 16.0784 | 46 | 32 | 0.7772 | 35.6863 | 57 | 4330 | 25.4902 | 101.0895 | 55.6488 | 0 | 20 | 0 | 38.266 | 33.7812
10/1/2020 06:39:40.5 | 133.7864 | 4620 | 34 | 1549.9625 | 49.3177 | 44.8286 | 50.0239 | 29.817 | 32.0195 | 0.05052 | 103.9019 | 11.3385 | 71.1894 | 39.7929 | 22.824 | 0.74893 | 99.0779 | 401.9904 | 385.8199 | 52.8018 | 451.1678 | 0.96423 | 451.3739 | 8.0048 | 36.5854 | 27.0842 | 40.2822 | 11.9754 | 102.4283 | 26.9673 | 3.4383 | 54.6157 | 21.6033 | 27.5 | 15.6863 | 46 | 32 | 0.77903 | 34.5098 | 55 | 3920 | 25.4902 | 101.0895 | 55.6397 | 0 | 19.875 | 0 | 38.3606 | 33.2969
10/1/2020 06:40:40.5 | 133.8031 | 4680 | 34 | 1550.6941 | 49.3722 | 44.9068 | 50.0495 | 29.4968 | 31.936 | 0.04955 | 104.0241 | 11.3075 | 71.2179 | 39.9283 | 23.0413 | 0.74697 | 99.0756 | 401.2597 | 384.2708 | 52.8282 | 450.4745 | 0.9722 | 450.7595 | 8.0175 | 36.5075 | 27.0704 | 40.517 | 11.9937 | 102.4541 | 27.2577 | 3.4525 | 54.5403 | 21.8563 | 27.5 | 15.6863 | 46 | 32 | 0.77827 | 34.5098 | 56 | 3990 | 25.4902 | 101.0895 | 55.7404 | 0 | 20.0625 | 0 | 38.3942 | 33.1094
10/1/2020 06:41:40.5 | 133.8197 | 4740 | 34 | 1548.1357 | 51.7407 | 45.0721 | 50.0659 | 29.6661 | 31.9404 | 0.04933 | 104.0067 | 11.3531 | 71.1323 | 39.8938 | 23.0987 | 0.76211 | 99.0768 | 400.9787 | 384.8059 | 52.8974 | 452.5039 | 0.97552 | 451.7929 | 8.3882 | 36.6837 | 27.2577 | 40.4834 | 11.9762 | 102.3992 | 27.1711 | 3.5608 | 55.9997 | 21.9372 | 27 | 16.0784 | 46 | 32 | 0.77943 | 35.2941 | 55 | 4110 | 25.4902 | 101.4099 | 55.6335 | 0 | 20.125 | 0 | 38.324 | 33.2969
10/1/2020 06:42:40.5 | 133.8364 | 4800 | 34 | 1546.4733 | 49.3318 | 45.1037 | 50.0572 | 29.8086 | 31.8434 | 0.05729 | 104.0154 | 11.3918 | 71.1037 | 40.0776 | 23.1997 | 0.74394 | 99.0813 | 399.2364 | 382.5527 | 52.8529 | 450.8063 | 1.0118 | 451.5415 | 7.9891 | 36.7956 | 27.1907 | 40.5421 | 12.024 | 102.8519 | 27.02 | 3.4293 | 54.6074 | 21.9234 | 27.5 | 15.6863 | 46 | 32 | 0.78422 | 34.5098 | 53 | 3920 | 25.4902 | 101.0895 | 55.6335 | 0 | 20.0625 | 0 | 38.6169 | 33.4844
10/1/2020 06:43:40.5 | 133.8531 | 4860 | 34 | 1552.4587 | 51.5756 | 45.3198 | 50.0065 | 30.0256 | 32.0862 | 0.04505 | 104.1812 | 11.3977 | 71.1894 | 40.2321 | 23.2152 | 0.75018 | 99.0813 | 403.7607 | 387.1437 | 52.7952 | 452.2421 | 0.92569 | 450.145 | 8.3848 | 36.6312 | 27.2302 | 40.6393 | 12.0202 | 102.5438 | 27.3289 | 3.5259 | 56.0668 | 21.8563 | 27 | 16.0784 | 46 | 32 | 0.77952 | 35.6863 | 57 | 4260 | 25.4902 | 101.0895 | 55.6305 | 0 | 19.9375 | 0 | 38.4247 | 33.5781
10/1/2020 06:44:40.5 | 133.8697 | 4920 | 34 | 1549.1243 | 49.0354 | 45.2692 | 50.0162 | 30.1329 | 32.0952 | 0.05345 | 103.9194 | 11.3705 | 70.8183 | 39.9887 | 22.9866 | 0.7655 | 99.0836 | 401.4564 | 384.5525 | 53.0129 | 451.1782 | 0.96201 | 452.6029 | 7.9547 | 36.5922 | 27.311 | 40.7566 | 12.0035 | 102.406 | 27.5004 | 3.4306 | 54.6325 | 21.7238 | 27.5 | 15.6863 | 46 | 32 | 0.77934 | 34.5098 | 56 | 4210 | 25.4902 | 101.0895 | 55.6427 | -0.0625 | 19.9375 | 0 | 38.3148 | 33.6719
10/1/2020 06:45:40.5 | 133.8864 | 4980 | 34 | 1549.5408 | 49.4512 | 45.2054 | 50.0007 | 30.249 | 31.9299 | 0.05099 | 104.0328 | 11.2803 | 70.9325 | 40.2407 | 23.0183 | 0.7475 | 99.0824 | 399.7142 | 384.2708 | 52.9107 | 450.7713 | 0.98372 | 452.0164 | 8.0243 | 36.4871 | 27.3573 | 40.6007 | 12.0081 | 101.9006 | 27.6582 | 3.4499 | 54.6493 | 21.5035 | 27.5 | 15.6863 | 46 | 32 | 0.7834 | 34.5098 | 56 | 4140 | 25.4902 | 101.0895 | 55.658 | 0.0625 | 20 | 0 | 38.5559 | 33.875
10/1/2020 06:46:40.5 | 133.9031 | 5040 | 34 | 1551.275 | 51.5977 | 45.2364 | 49.9722 | 30.3834 | 32.1784 | 0.04241 | 103.998 | 11.3928 | 71.2179 | 40.0088 | 22.909 | 0.75035 | 99.0881 | 398.9835 | 382.3555 | 52.8661 | 452.7099 | 0.9959 | 451.5136 | 8.382 | 36.7041 | 27.2114 | 40.4516 | 12.0119 | 102.4105 | 27.665 | 3.544 | 56.05 | 21.5173 | 27 | 16.0784 | 46 | 32 | 0.7762 | 35.2941 | 57 | 4160 | 25.4902 | 101.0895 | 55.6519 | -0.0625 | 20 | 0 | 38.3728 | 33.9688
10/1/2020 06:47:40.5 | 133.9197 | 5100 | 34 | 1548.791 | 49.3204 | 45.1084 | 49.9836 | 30.3266 | 31.9618 | 0.05288 | 104.0328 | 11.3521 | 71.0466 | 40.0518 | 22.8982 | 0.75855 | 99.087 | 401.5127 | 384.4398 | 52.8595 | 451.3389 | 1.001 | 451.9046 | 7.9992 | 36.7498 | 27.311 | 40.4449 | 12.0134 | 102.1573 | 27.7634 | 3.4112 | 54.5654 | 21.5104 | 27.5 | 15.6863 | 46 | 32 | 0.77745 | 34.5098 | 56 | 3960 | 25.4902 | 101.0895 | 55.6397 | -0.0625 | 20 | 0 | 38.3423 | 33.9688
10/1/2020 06:48:40.5 | 133.9364 | 5160 | 34 | 1551.586 | 49.6518 | 44.9753 | 49.955 | 30.1316 | 31.8691 | 0.05162 | 104.0328 | 11.3763 | 71.3035 | 39.8535 | 22.933 | 0.75516 | 99.0892 | 401.7937 | 384.7496 | 52.6995 | 451.1329 | 0.95204 | 451.1784 | 8.0683 | 36.6905 | 27.4638 | 40.2822 | 11.9838 | 102.5797 | 27.704 | 3.4151 | 54.6745 | 21.3967 | 27.5 | 15.6863 | 46 | 32 | 0.77955 | 34.5098 | 54 | 3840 | 25.4902 | 100.769 | 55.6366 | 0 | 19.9375 | 0 | 38.5223 | 33.6719
10/1/2020 06:49:40.5 | 133.9531 | 5220 | 34 | 1549.514 | 51.5917 | 44.9081 | 49.9612 | 29.8153 | 32.0867 | 0.04584 | 103.998 | 11.324 | 71.1323 | 40.1892 | 22.8728 | 0.75053 | 99.0898 | 398.1124 | 382.0457 | 52.7639 | 452.8602 | 0.96356 | 452.156 | 8.3715 | 36.7566 | 27.4638 | 40.3476 | 12.0058 | 102.3562 | 27.8228 | 3.5234 | 56.0416 | 21.5035 | 27.5 | 16.0784 | 46 | 32 | 0.78334 | 35.2941 | 55 | 4380 | 25.4902 | 101.0895 | 55.6366 | 0 | 20.125 | 0 | 38.3881 | 33.3906
10/1/2020 06:50:40.5 | 133.9697 | 5280 | 34 | 1549.3113 | 49.3727 | 44.8759 | 49.9556 | 29.594 | 31.9722 | 0.0528 | 104.0154 | 11.2987 | 71.3892 | 40.2321 | 22.9278 | 0.75089 | 99.0892 | 399.6018 | 382.6653 | 52.782 | 450.7661 | 0.97552 | 451.5415 | 8.0087 | 36.9853 | 27.5102 | 40.1061 | 11.9982 | 102.2996 | 27.7888 | 3.4357 | 54.5067 | 21.5499 | 27.5 | 15.6863 | 46 | 32 | 0.77736 | 34.5098 | 56 | 4110 | 25.4902 | 101.0895 | 55.6702 | -0.0625 | 19.875 | 0 | 38.2721 | 33.2031
10/1/2020 06:51:40.5 | 133.9864 | 5340 | 34 | 1548.3563 | 49.3937 | 44.839 | 49.9678 | 29.6676 | 31.9925 | 0.04945 | 103.9805 | 11.321 | 71.0466 | 40.1635 | 22.9983 | 0.75534 | 99.0898 | 400.6977 | 384.13 | 52.7886 | 450.5652 | 1.0256 | 453.0778 | 8.0089 | 36.6244 | 27.5102 | 40.2168 | 12.0013 | 102.2441 | 27.6904 | 3.3854 | 54.4815 | 21.6033 | 27.5 | 15.6863 | 46 | 32 | 0.7783 | 34.5098 | 56 | 4140 | 25.4902 | 101.0895 | 55.6488 | 0.0625 | 19.875 | 0 | 38.4735 | 33.2969
10/1/2020 06:52:40.5 | 134.0031 | 5400 | 34 | 1550.5535 | 49.3967 | 45.0265 | 50.0174 | 29.8533 | 32.1039 | 0.05138 | 103.867 | 11.2716 | 70.9325 | 39.5353 | 22.9793 | 0.75303 | 99.0943 | 398.8992 | 382.102 | 52.9486 | 451.9415 | 0.93499 | 450.9829 | 8.0207 | 37.0514 | 27.4707 | 40.3275 | 12.0111 | 102.3887 | 27.8024 | 3.3932 | 54.6325 | 21.7772 | 27.5 | 15.6863 | 46 | 32 | 0.78093 | 34.5098 | 56 | 4310 | 25.4902 | 101.0895 | 55.6397 | -0.0625 | 20.25 | 0 | 38.3667 | 33.4844
10/1/2020 06:53:40.5 | 134.0197 | 5460 | 34 | 1552.1026 | 49.4394 | 45.0284 | 50.064 | 29.9945 | 31.9454 | 0.05031 | 104.0503 | 11.2997 | 71.1894 | 39.7236 | 23.046 | 0.75124 | 99.0943 | 401.5127 | 384.5806 | 52.9107 | 451.173 | 0.9629 | 451.5695 | 8.0352 | 36.9074 | 27.4638 | 40.4968 | 12.0013 | 102.0806 | 27.7634 | 3.428 | 54.6074 | 21.9837 | 27.5 | 15.6863 | 46 | 32 | 0.78175 | 34.5098 | 54 | 4210 | 25.4902 | 101.0895 | 55.6427 | 0 | 19.9375 | 0 | 38.4888 | 33.5781
10/1/2020 06:54:40.5 | 134.0364 | 5520 | 34 | 1549.6258 | 49.2475 | 45.0968 | 50.0498 | 30.1541 | 31.9454 | 0.05134 | 103.998 | 11.3725 | 70.9039 | 40.1234 | 23.2402 | 0.7557 | 99.0971 | 398.7025 | 383.2005 | 52.7952 | 450.656 | 0.9155 | 450.3963 | 7.991 | 36.7888 | 27.5239 | 40.7432 | 11.9891 | 102.2515 | 27.5394 | 3.3945 | 54.5822 | 21.9906 | 27.5 | 15.6863 | 46 | 32 | 0.78202 | 34.1176 | 56 | 4260 | 25.4902 | 101.0895 | 55.6183 | 0 | 20.0625 | 0 | 38.4491 | 33.6719
10/1/2020 06:55:40.5 | 134.0531 | 5580 | 34 | 1549.2361 | 49.543 | 45.2274 | 50.0113 | 30.2274 | 32.0598 | 0.05134 | 103.9107 | 11.3395 | 71.0466 | 39.7294 | 23.0648 | 0.75837 | 99.096 | 397.6347 | 381.3134 | 52.8529 | 452.1424 | 0.89955 | 451.1226 | 8.0376 | 36.7956 | 27.5239 | 40.7499 | 11.983 | 102.5865 | 27.9143 | 3.419 | 54.6912 | 21.9372 | 27.5 | 15.6863 | 46 | 32 | 0.78071 | 34.5098 | 54 | 3990 | 25.4902 | 101.0895 | 55.6427 | -0.0625 | 20.125 | 0 | 38.2355 | 33.7812
10/1/2020 06:56:40.5 | 134.0697 | 5640 | 34 | 1548.2566 | 49.6234 | 45.1868 | 49.929 | 30.3485 | 31.9428 | 0.05073 | 104.0154 | 11.3763 | 70.9895 | 39.9915 | 23.0511 | 0.76086 | 99.096 | 398.3934 | 382.3273 | 52.8397 | 451.5748 | 0.92192 | 452.4912 | 8.0456 | 36.7295 | 27.517 | 40.5806 | 12.0005 | 102.3904 | 27.7956 | 3.3996 | 54.5822 | 21.7703 | 27.5 | 15.6863 | 46 | 32 | 0.78416 | 34.1176 | 56 | 3940 | 25.4902 | 101.0895 | 55.6457 | 0.0625 | 19.9375 | 0 | 38.4918 | 33.875
10/1/2020 06:57:40.5 | 134.0864 | 5700 | 34 | 1549.8684 | 49.641 | 45.1267 | 49.9447 | 30.3388 | 31.991 | 0.05166 | 103.9718 | 11.3802 | 71.1037 | 39.9082 | 23.0664 | 0.76532 | 99.0988 | 401.0349 | 383.623 | 52.7952 | 451.76 | 0.966 | 452.2677 | 8.0568 | 36.7362 | 27.4964 | 40.4834 | 12.0149 | 102.3372 | 28.0127 | 3.419 | 54.6912 | 21.6429 | 27.5 | 15.6863 | 46 | 32 | 0.77797 | 34.5098 | 54 | 3890 | 25.4902 | 101.0895 | 55.6397 | 0 | 20.125 | 0 | 38.4552 | 33.875
10/1/2020 06:58:40.5 | 134.1031 | 5760 | 34 | 1544.3157 | 51.6596 | 45.0276 | 49.9451 | 30.0644 | 32.0317 | 0.04624 | 104.0241 | 11.3133 | 70.7897 | 39.9657 | 22.904 | 0.75303 | 99.1039 | 397.7471 | 381.6795 | 52.8397 | 453.1763 | 0.98616 | 453.3012 | 8.3575 | 36.9395 | 27.5102 | 40.3207 | 12.0028 | 102.5104 | 27.9533 | 3.5092 | 55.9997 | 21.6567 | 27 | 16.0784 | 46 | 32 | 0.78038 | 35.6863 | 55 | 4060 | 25.4902 | 101.4099 | 55.6213 | -0.0625 | 20.0625 | 0 | 38.3331 | 33.5781
10/1/2020 06:59:40.5 | 134.1197 | 5820 | 34 | 1549.3171 | 49.3303 | 44.8212 | 49.98 | 29.7466 | 31.9125 | 0.05545 | 103.9805 | 11.3967 | 70.9039 | 40.2121 | 22.8538 | 0.75107 | 99.1039 | 397.5504 | 381.2007 | 52.7176 | 451.3285 | 0.94739 | 452.7705 | 8.0038 | 36.604 | 27.6698 | 39.9886 | 12.0096 | 102.0342 | 27.8803 | 3.4499 | 54.5738 | 21.6033 | 27.5 | 15.6863 | 46 | 32 | 0.77992 | 34.5098 | 54 | 4140 | 25.4902 | 101.0895 | 55.6427 | 0 | 20.0625 | 0 | 38.5132 | 33.3906
10/1/2020 07:00:40.5 | 134.1364 | 5880 | 34 | 1549.5639 | 49.4722 | 44.7606 | 49.968 | 29.5729 | 31.9863 | 0.05176 | 104.0241 | 11.4113 | 70.6185 | 40.0547 | 22.9217 | 0.74928 | 99.1028 | 401.3159 | 383.8483 | 52.7886 | 451.1575 | 0.92524 | 451.5695 | 8.028 | 36.7295 | 27.4964 | 40.3207 | 11.9997 | 102.2852 | 27.9007 | 3.4331 | 54.6241 | 21.5895 | 27.5 | 15.6863 | 46 | 32 | 0.78419 | 34.5098 | 56 | 4380 | 25.4902 | 101.0895 | 55.6641 | -0.0625 | 20.375 | 0 | 38.5925 | 33.1094
10/1/2020 07:01:40.5 | 134.1531 | 5940 | 34 | 1547.6516 | 51.8499 | 44.7242 | 49.9347 | 29.7557 | 32.2001 | 0.04435 | 104.0067 | 11.3831 | 70.8183 | 39.7236 | 23.0002 | 0.75089 | 99.1051 | 399.4051 | 382.609 | 52.7952 | 452.9599 | 0.94163 | 452.8543 | 8.4033 | 37.0514 | 27.5428 | 40.0675 | 12.0164 | 102.1194 | 27.6446 | 3.5543 | 56.008 | 21.6894 | 27 | 16.0784 | 46 | 32 | 0.78035 | 35.6863 | 57 | 4160 | 25.4902 | 101.4099 | 55.5908 | -0.125 | 19.9375 | 0 | 38.2996 | 33.3906
10/1/2020 07:02:40.5 | 134.1697 | 6000 | 34 | 1550.2387 | 49.4123 | 44.7345 | 50.0109 | 29.8743 | 31.9716 | 0.05142 | 103.9805 | 11.3259 | 71.0466 | 40.0748 | 22.9236 | 0.75053 | 99.1113 | 396.7635 | 380.2994 | 52.7308 | 451.348 | 0.90708 | 452.184 | 8.0221 | 37.0378 | 27.5359 | 40.0021 | 12.0134 | 101.9575 | 27.6836 | 3.4486 | 54.6074 | 21.6291 | 27.5 | 15.6863 | 46 | 32 | 0.779 | 34.5098 | 56 | 4110 | 25.4902 | 101.0895 | 55.6488 | 0.0625 | 20 | 0 | 38.6017 | 33.4844
10/1/2020 07:03:40.5 | 134.1864 | 6060 | 34 | 1548.3701 | 49.62 | 44.6963 | 49.9767 | 29.9961 | 31.8744 | 0.05156 | 103.9718 | 11.2968 | 71.2179 | 39.6802 | 22.9914 | 0.76229 | 99.1107 | 398.1686 | 382.7217 | 52.8216 | 451.0771 | 0.93521 | 451.0388 | 8.0465 | 36.8159 | 27.4964 | 40.1984 | 11.9997 | 102.153 | 27.7244 | 3.4293 | 54.6409 | 21.5362 | 27.5 | 15.6863 | 46 | 32 | 0.78379 | 34.5098 | 56 | 4110 | 25.4902 | 101.0895 | 55.6366 | 0 | 20.0625 | 0 | 38.2904 | 33.5781
10/1/2020 07:04:40.5 | 134.2031 | 6120 | 34 | 1550.8216 | 49.4177 | 44.8302 | 50.0403 | 30.1325 | 32.1099 | 0.05177 | 103.8758 | 11.3249 | 71.0752 | 39.8218 | 22.9627 | 0.75481 | 99.1124 | 398.6463 | 380.8909 | 52.6929 | 452.1268 | 0.93986 | 452.575 | 8.026 | 37.2089 | 27.5565 | 40.1715 | 12.0088 | 101.9587 | 27.4868 | 3.4409 | 54.5822 | 21.8632 | 27.5 | 15.6863 | 46 | 32 | 0.77818 | 34.5098 | 54 | 3990 | 25.4902 | 101.0895 | 55.6244 | -0.0625 | 19.875 | 0 | 38.2965 | 33.7812
10/1/2020 07:05:40.5 | 134.2197 | 6180 | 34 | 1548.7661 | 49.4659 | 44.8633 | 50.049 | 30.2382 | 31.989 | 0.05259 | 103.998 | 11.3249 | 70.8183 | 39.9915 | 23.0524 | 0.75231 | 99.1113 | 396.3701 | 380.4402 | 52.8974 | 450.9968 | 0.94629 | 450.4801 | 8.0235 | 36.7888 | 27.4432 | 40.2755 | 12.0172 | 102.1536 | 27.5394 | 3.4099 | 54.599 | 21.6962 | 27.5 | 15.6863 | 46 | 32 | 0.77714 | 34.5098 | 54 | 4180 | 25.4902 | 101.0895 | 55.6519 | 0 | 20.1875 | 0 | 38.5101 | 33.7812
10/1/2020 07:06:40.5 | 134.2364 | 6240 | 34 | 1547.7231 | 49.4954 | 44.9367 | 50.0316 | 30.3192 | 31.9071 | 0.05159 | 104.0067 | 11.2735 | 71.0181 | 39.9772 | 22.9898 | 0.75089 | 99.1107 | 398.2248 | 381.3979 | 52.6797 | 451.1329 | 0.95382 | 451.8488 | 8.0221 | 36.9328 | 27.517 | 40.262 | 12.0157 | 102.125 | 27.5784 | 3.4538 | 54.6745 | 21.7703 | 27.5 | 15.6863 | 46 | 32 | 0.77986 | 34.5098 | 56 | 3990 | 25.4902 | 101.0895 | 55.6305 | -0.0625 | 20.0625 | 0 | 38.3606 | 33.875
10/1/2020 07:07:40.5 | 134.2531 | 6300 | 34 | 1550.0944 | 51.5289 | 45.1478 | 50.0404 | 30.3096 | 32.0504 | 0.04497 | 103.9805 | 11.2464 | 70.9325 | 39.9197 | 22.9695 | 0.76051 | 99.1107 | 396.9602 | 380.581 | 52.942 | 453.096 | 0.95758 | 452.9381 | 8.3632 | 37.0446 | 27.4037 | 40.4767 | 11.9967 | 102.069 | 27.4274 | 3.4963 | 55.9745 | 21.6567 | 27 | 16.0784 | 46 | 32 | 0.7787 | 35.2941 | 55 | 4180 | 25.4902 | 101.4099 | 55.6152 | 0 | 19.9375 | 0 | 38.4308 | 33.875
10/1/2020 07:08:40.5 | 134.2697 | 6360 | 34 | 1551.0876 | 49.2038 | 45.1898 | 50.0607 | 29.96 | 32.0635 | 0.05126 | 104.0154 | 11.2919 | 70.8754 | 40.1149 | 22.9962 | 0.75 | 99.1158 | 397.6909 | 380.8909 | 52.8463 | 451.6901 | 0.96866 | 451.9326 | 7.9921 | 36.9463 | 27.4037 | 40.7951 | 12.0028 | 102.2142 | 27.5394 | 3.4241 | 54.5906 | 21.71 | 27.5 | 15.6863 | 46 | 32 | 0.7816 | 34.5098 | 54 | 4010 | 25.4902 | 101.0895 | 55.6213 | 0 | 20.125 | 0 | 38.62 | 33.4844
10/1/2020 07:09:40.5 | 134.2864 | 6420 | 34 | 1547.4484 | 49.6291 | 45.2125 | 50.0693 | 29.5952 | 31.9708 | 0.0518 | 104.0678 | 11.3046 | 70.8754 | 40.0948 | 22.9955 | 0.75677 | 99.1192 | 397.1288 | 379.2009 | 52.8529 | 451.243 | 0.97973 | 451.9046 | 8.0426 | 36.7956 | 27.5033 | 40.594 | 12.0195 | 101.9374 | 27.2831 | 3.437 | 54.6912 | 21.7565 | 27.5 | 15.6863 | 46 | 32 | 0.78264 | 34.5098 | 56 | 4310 | 25.4902 | 101.0895 | 55.6824 | -0.0625 | 19.8125 | 0 | 38.4369 | 33.2031
10/1/2020 07:10:40.5 | 134.3031 | 6480 | 34 | 1552.3362 | 51.6869 | 45.299 | 50.0567 | 29.5897 | 32.0452 | 0.04385 | 104.1114 | 11.3463 | 70.7041 | 39.7727 | 22.9947 | 0.76282 | 99.1164 | 395.0774 | 378.1024 | 52.8974 | 453.0908 | 0.96822 | 452.4353 | 8.4022 | 36.8938 | 27.4501 | 40.6912 | 12.0013 | 102.1587 | 27.6972 | 3.5182 | 56.0919 | 21.5964 | 27 | 16.0784 | 46 | 32 | 0.78465 | 35.6863 | 57 | 4110 | 25.4902 | 101.4099 | 55.6213 | 0 | 19.875 | 0 | 38.5346 | 33.2031
10/1/2020 07:11:40.5 | 134.3197 | 6540 | 34 | 1550.111 | 49.8693 | 45.2461 | 49.9979 | 29.7856 | 32.0116 | 0.0499 | 103.9456 | 11.2658 | 70.8754 | 40.0117 | 22.9595 | 0.75071 | 99.1175 | 398 | 381.0599 | 52.9997 | 451.8806 | 1.0003 | 452.3795 | 8.0951 | 37.3139 | 27.3367 | 40.6393 | 12.0058 | 102.2159 | 27.6446 | 3.4563 | 54.6074 | 21.6429 | 27.5 | 15.6863 | 46 | 32 | 0.78038 | 34.5098 | 56 | 4110 | 25.4902 | 101.0895 | 55.5573 | 0 | 20.0625 | 0 | 38.4582 | 33.3906
10/1/2020 07:12:40.5 | 134.3364 | 6600 | 34 | 1550.3879 | 49.3686 | 45.1578 | 49.9927 | 29.9392 | 31.8603 | 0.05058 | 104.0154 | 11.129 | 70.6756 | 39.8621 | 22.9455 | 0.74839 | 99.1175 | 397.5785 | 380.0459 | 52.9486 | 451.6551 | 1.0325 | 448.916 | 8.0152 | 36.8413 | 27.5703 | 40.4314 | 12.0126 | 102.1598 | 27.7498 | 3.379 | 54.6912 | 21.7169 | 27.5 | 15.6863 | 46 | 32 | 0.77983 | 34.902 | 54 | 4160 | 25.4902 | 101.0895 | 55.603 | -0.0625 | 19.875 | 0 | 38.4918 | 33.5781
10/1/2020 07:13:40.5 | 134.3531 | 6660 | 34 | 1548.132 | 49.7912 | 45.0792 | 49.9496 | 30.091 | 32.1261 | 0.05078 | 104.0328 | 11.5199 | 70.647 | 39.9973 | 22.9765 | 0.75142 | 99.1175 | 394.4592 | 377.9334 | 52.9799 | 451.3881 | 1.0863 | 451.0667 | 8.0722 | 36.8209 | 27.3762 | 40.4632 | 11.9709 | 102.2439 | 27.5716 | 3.4718 | 54.7332 | 21.7892 | 27.5 | 15.6863 | 46 | 32 | 0.77736 | 34.5098 | 54 | 3990 | 25.4902 | 101.0895 | 55.7281 | 0 | 20 | 0 | 38.6993 | 33.6719
10/1/2020 07:14:40.5 | 134.3697 | 6720 | 34 | 1551.2043 | 49.6185 | 45.0476 | 49.9746 | 30.2612 | 32.028 | 0.0514 | 104.0328 | 11.645 | 70.6185 | 39.9599 | 22.9946 | 0.75089 | 99.1181 | 398.6182 | 380.5529 | 52.5774 | 451.3583 | 1.0894 | 451.3181 | 8.0601 | 36.8802 | 27.3899 | 40.366 | 12.0179 | 102.3005 | 27.6836 | 3.4447 | 54.708 | 21.6429 | 27.5 | 15.6863 | 46 | 32 | 0.78202 | 34.5098 | 54 | 4230 | 25.4902 | 101.0895 | 55.6122 | -0.0625 | 20 | 0 | 38.4399 | 33.7812
10/1/2020 07:15:40.5 | 134.3864 | 6780 | 34 | 1552.4598 | 51.9793 | 44.9381 | 49.9456 | 30.3623 | 31.9364 | 0.04385 | 104.0328 | 11.5674 | 70.5328 | 40.0633 | 23.0668 | 0.76122 | 99.1192 | 397.1007 | 381.1444 | 52.7242 | 452.4377 | 1.1086 | 453.7481 | 8.4504 | 36.8735 | 27.2766 | 40.3593 | 12.0157 | 102.3576 | 27.8346 | 3.5698 | 55.9829 | 21.7427 | 27.5 | 16.0784 | 46 | 32 | 0.77928 | 35.6863 | 57 | 4260 | 25.4902 | 101.0895 | 55.6244 | -0.0625 | 19.9375 | 0 | 38.3636 | 33.875
10/1/2020 07:16:40.5 | 134.4031 | 6840 | 34 | 1548.5872 | 50.1344 | 44.897 | 49.9819 | 30.3523 | 32.0228 | 0.05046 | 103.8583 | 11.5393 | 70.6756 | 40.2948 | 23.018 | 0.75231 | 99.1158 | 395.3304 | 378.7784 | 52.6352 | 451.7147 | 1.0699 | 451.5974 | 8.1302 | 36.887 | 27.3298 | 40.2688 | 11.9815 | 102.2702 | 27.7956 | 3.4306 | 54.7499 | 21.6894 | 27.5 | 15.6863 | 46 | 32 | 0.78163 | 34.5098 | 56 | 4110 | 25.4902 | 101.0895 | 55.6366 | 0 | 20 | 0 | 38.5712 | 33.875
10/1/2020 07:17:40.5 | 134.4197 | 6900 | 34 | 1550.7738 | 49.6146 | 44.8697 | 49.9528 | 30.0737 | 31.9598 | 0.04968 | 103.9892 | 11.5267 | 70.8183 | 39.9657 | 22.9633 | 0.75944 | 99.1175 | 395.6395 | 379.3981 | 52.7308 | 451.5436 | 1.0717 | 452.5191 | 8.0569 | 36.9853 | 27.2096 | 40.2101 | 12.0051 | 102.1598 | 27.631 | 3.428 | 54.7164 | 21.7289 | 27.5 | 15.6863 | 46 | 32 | 0.77861 | 34.5098 | 56 | 4180 | 25.4902 | 101.0895 | 55.6885 | -0.0625 | 20 | 0 | 38.266 | 33.5781
10/1/2020 07:18:40.5 | 134.4364 | 6960 | 34 | 1551.1761 | 49.569 | 44.8699 | 49.9792 | 29.7294 | 31.9822 | 0.04884 | 103.998 | 11.4694 | 70.7897 | 39.9139 | 22.9329 | 0.76015 | 99.1204 | 397.719 | 380.3275 | 52.7176 | 451.9505 | 1.0628 | 450.2287 | 8.0503 | 36.6566 | 27.3762 | 40.2486 | 11.9724 | 101.9946 | 27.7226 | 3.477 | 54.6996 | 21.6291 | 27.5 | 15.6863 | 46 | 32 | 0.78065 | 34.5098 | 54 | 4210 | 25.4902 | 101.0895 | 55.6183 | -0.0625 | 19.9375 | 0 | 38.3362 | 33.3906
10/1/2020 07:19:40.5 | 134.4531 | 7020 | 34 | 1549.6142 | 49.9844 | 44.9176 | 49.9758 | 29.5543 | 31.9764 | 0.05008 | 103.9892 | 11.4607 | 70.6756 | 40.0088 | 23.0404 | 0.75552 | 99.1221 | 398.7306 | 380.8909 | 52.7308 | 450.9812 | 1.0989 | 451.1226 | 8.1108 | 36.9328 | 27.3161 | 40.366 | 12.0066 | 102.1084 | 27.7362 | 3.437 | 54.6241 | 21.6756 | 27.5 | 15.6863 | 46 | 32 | 0.78114 | 34.5098 | 53 | 4260 | 25.4902 | 101.0895 | 55.6335 | 0 | 20.125 | 0 | 38.5132 | 33.2031
10/1/2020 07:20:40.5 | 134.4697 | 7080 | 34 | 1548.5413 | 49.8281 | 45.0705 | 50.0939 | 29.711 | 32.1142 | 0.05109 | 103.8932 | 11.4239 | 70.7041 | 39.6628 | 22.9448 | 0.75588 | 99.1209 | 394.1782 | 377.7926 | 52.6467 | 452.9599 | 1.116 | 449.6422 | 8.0803 | 37.0039 | 27.2766 | 40.3324 | 11.9975 | 101.8271 | 27.7548 | 3.4228 | 54.6829 | 21.636 | 27.5 | 15.6863 | 46 | 32 | 0.77623 | 34.5098 | 54 | 4160 | 25.4902 | 101.0895 | 55.6427 | -0.0625 | 20.0625 | 0 | 38.3453 | 33.3906
10/1/2020 07:21:40.5 | 134.4864 | 7140 | 34 | 1547.57 | 49.6519 | 45.1223 | 50.0424 | 29.8842 | 31.9545 | 0.05139 | 103.9892 | 11.3744 | 70.8754 | 40.0489 | 22.9447 | 0.7557 | 99.1209 | 397.2412 | 379.0037 | 52.8265 | 451.8352 | 1.2094 | 453.1057 | 8.0466 | 36.7159 | 27.2766 | 40.6191 | 11.9891 | 101.9391 | 27.9397 | 3.4396 | 54.6493 | 21.7961 | 27.5 | 15.6863 | 46 | 32 | 0.78169 | 34.5098 | 54 | 4110 | 25.4902 | 101.0895 | 55.5573 | 0 | 20 | 0 | 38.5498 | 33.4844
10/1/2020 07:22:40.5 | 134.5031 | 7200 | 34 | 1548.3927 | 49.9139 | 45.1079 | 50.0174 | 30.0583 | 32.027 | 0.05097 | 104.0154 | 11.4113 | 70.4186 | 40.1177 | 22.9778 | 0.77209 | 99.1215 | 395.2179 | 377.0884 | 52.7687 | 451.5838 | 1.2739 | 451.4577 | 8.0934 | 36.9717 | 27.2096 | 40.5605 | 12.0142 | 101.9117 | 27.67 | 3.4821 | 54.5906 | 21.7823 | 27.5 | 15.6863 | 46 | 32 | 0.78386 | 34.5098 | 54 | 4210 | 25.4902 | 101.0895 | 55.6244 | 0 | 20 | 0 | 38.4888 | 33.5781
10/1/2020 09:23:41.2 | 136.5198 | 60 | 35 | 1548.2281 | 50.9199 | 44.6824 | 49.743 | 29.847 | 32.1343 | 0.05018 | 103.963 | 11.4985 | 70.5899 | 39.8362 | 32.1806 | 0.75623 | 99.2597 | 416.3783 | 401.4239 | 53.2209 | 453.0095 | 0.19891 | 452.7705 | 8.2556 | 37.5935 | 31.1118 | 39.9286 | 12.0035 | 102.33 | 27.9774 | 3.6136 | 56.3771 | 28.4964 | 27 | 16.0784 | 46 | 32 | 0.77812 | 35.6863 | 57 | 4360 | 25.4902 | 101.4099 | 55.6244 | 0 | 20 | 0 | 38.4918 | 33.2969
10/1/2020 09:24:41.2 | 136.5365 | 120 | 35 | 1548.1848 | 48.6305 | 44.5788 | 49.9168 | 29.5771 | 31.9054 | 0.05678 | 104.0154 | 11.4549 | 70.4757 | 40.069 | 30.9561 | 0.75427 | 99.262 | 417.2213 | 402.1281 | 53.0364 | 450.8857 | 0.18142 | 452.5471 | 7.8842 | 37.2465 | 31.1716 | 39.7407 | 11.9883 | 102.3603 | 28.2607 | 3.3906 | 55.119 | 27.6578 | 27.5 | 15.6863 | 46 | 32 | 0.77964 | 34.902 | 56 | 4040 | 25.4902 | 101.0895 | 55.5573 | 0 | 19.9375 | 0 | 38.3545 | 33.0156
10/1/2020 09:25:41.2 | 136.5531 | 180 | 35 | 1550.3196 | 50.7656 | 44.6824 | 49.9144 | 29.7197 | 32.0561 | 0.04818 | 104.0503 | 11.4462 | 70.333 | 40.0461 | 30.2373 | 0.75107 | 99.262 | 415.6476 | 400.8606 | 53.3496 | 452.7633 | 0.18673 | 452.7985 | 8.2417 | 37.5157 | 31.1049 | 39.8515 | 12.0202 | 102.4444 | 28.3726 | 3.5904 | 56.3519 | 27.3796 | 27 | 16.0784 | 46 | 32 | 0.78605 | 35.6863 | 55 | 4450 | 25.4902 | 101.4099 | 55.6305 | -0.0625 | 19.75 | 0 | 38.4277 | 33.2031
10/1/2020 09:26:41.2 | 136.5698 | 240 | 35 | 1549.8756 | 50.795 | 44.7505 | 49.946 | 29.9782 | 32.0706 | 0.0481 | 104.0328 | 11.4219 | 71.0752 | 39.7785 | 29.8936 | 0.75089 | 99.2648 | 415.1137 | 400.6071 | 53.2276 | 453.2297 | 0.17787 | 450.0891 | 8.2441 | 37.3379 | 30.9255 | 39.8313 | 12.0035 | 102.2791 | 27.7739 | 3.5633 | 56.3435 | 27.3591 | 27 | 16.0784 | 46 | 32 | 0.77925 | 35.6863 | 55 | 4280 | 25.4902 | 101.4099 | 55.6305 | 0.0625 | 20 | 0 | 38.562 | 33.4844
10/1/2020 09:27:41.2 | 136.5865 | 300 | 35 | 1548.8906 | 48.8092 | 44.7294 | 50.005 | 30.1928 | 31.9594 | 0.05486 | 103.9543 | 11.4539 | 70.647 | 40.0948 | 29.8654 | 0.75018 | 99.2637 | 416.0691 | 400.917 | 53.272 | 451.2964 | 0.16635 | 451.9046 | 7.9168 | 37.1211 | 30.9716 | 40.1886 | 12.002 | 102.5301 | 28.1877 | 3.4602 | 55.0016 | 27.9867 | 27.5 | 15.6863 | 46 | 32 | 0.78312 | 34.5098 | 54 | 4040 | 25.4902 | 101.0895 | 55.7312 | 0 | 19.8125 | 0 | 38.4094 | 33.6719
10/1/2020 09:28:41.2 | 136.6031 | 360 | 35 | 1549.1204 | 50.7217 | 44.9228 | 50.0278 | 30.3881 | 32.0279 | 0.04835 | 104.0939 | 11.4471 | 70.7897 | 40.1005 | 30.0465 | 0.76158 | 99.2705 | 415.6476 | 400.6916 | 53.2588 | 452.6324 | 0.173 | 451.9046 | 8.2282 | 37.4225 | 30.9853 | 40.0711 | 11.9883 | 102.6769 | 28.0164 | 3.5736 | 56.3351 | 28.5815 | 27 | 16.0784 | 46 | 32 | 0.78099 | 36.0784 | 55 | 4360 | 25.4902 | 101.4099 | 55.6366 | -0.0625 | 19.75 | 0 | 38.4064 | 33.875
10/1/2020 09:29:41.2 | 136.6198 | 420 | 35 | 1550.0529 | 50.539 | 44.9834 | 50.0783 | 30.2842 | 32.0157 | 0.04717 | 104.0067 | 11.4539 | 70.8468 | 39.9254 | 30.1939 | 0.75588 | 99.2677 | 414.2707 | 399.227 | 53.239 | 453.0795 | 0.17056 | 452.575 | 8.2035 | 37.2447 | 30.8863 | 40.2589 | 11.9823 | 102.5621 | 28.1536 | 3.5724 | 56.3519 | 28.7995 | 27 | 16.0784 | 46 | 32 | 0.77925 | 35.6863 | 57 | 4180 | 25.4902 | 101.4099 | 55.6305 | 0 | 19.875 | 0 | 38.4277 | 33.6719
10/1/2020 09:30:41.2 | 136.6365 | 480 | 35 | 1548.0011 | 48.6887 | 45.0534 | 50.0317 | 29.876 | 31.8926 | 0.05419 | 104.0154 | 11.4394 | 70.4186 | 40.0117 | 30.1728 | 0.75481 | 99.2699 | 413.5119 | 399.8748 | 53.4764 | 451.01 | 0.16037 | 452.1002 | 7.8927 | 37.0161 | 30.8589 | 40.4485 | 11.9861 | 102.1441 | 28.1877 | 3.4757 | 55.0016 | 28.7722 | 27.5 | 15.6863 | 46 | 32 | 0.78157 | 34.902 | 54 | 3960 | 25.4902 | 101.4099 | 55.6397 | -0.0625 | 19.625 | 0 | 38.3057 | 33.2969
10/1/2020 09:31:41.2 | 136.6531 | 540 | 35 | 1548.766 | 50.9903 | 45.2045 | 50.037 | 29.5973 | 32.0529 | 0.04716 | 104.0067 | 11.4908 | 70.7041 | 39.9973 | 29.9216 | 0.75837 | 99.2694 | 413.2028 | 399.058 | 53.2786 | 453.2439 | 0.16591 | 452.0722 | 8.2713 | 37.4429 | 30.7853 | 40.6111 | 11.983 | 102.4797 | 27.9317 | 3.5749 | 56.4274 | 28.3821 | 27 | 16.0784 | 46 | 32 | 0.77955 | 35.6863 | 56 | 4430 | 25.4902 | 101.4099 | 55.6335 | 0 | 20 | 0 | 38.504 | 33.0156
10/1/2020 09:32:41.2 | 136.6698 | 600 | 35 | 1548.6556 | 48.772 | 45.2926 | 50.0034 | 29.6734 | 31.9995 | 0.05489 | 103.8583 | 11.517 | 71.0466 | 39.9053 | 29.4908 | 0.75089 | 99.2699 | 410.2522 | 395.5936 | 53.2588 | 451.8082 | 0.15616 | 452.4912 | 7.9102 | 37.2125 | 30.6931 | 40.383 | 12.0104 | 102.1722 | 28.1741 | 3.4228 | 54.9428 | 27.8673 | 27.5 | 15.6863 | 46 | 32 | 0.78187 | 34.902 | 56 | 4230 | 25.4902 | 101.4099 | 55.5756 | -0.0625 | 19.875 | 0 | 38.5132 | 33.2031
10/1/2020 09:33:41.2 | 136.6865 | 660 | 35 | 1546.6669 | 51.0292 | 45.2811 | 50.0126 | 29.9583 | 31.9198 | 0.0472 | 104.1288 | 11.4694 | 70.5899 | 40.0748 | 29.021 | 0.75124 | 99.2699 | 414.5236 | 399.2552 | 53.4055 | 452.4911 | 0.17078 | 451.0946 | 8.265 | 37.2057 | 30.6931 | 40.6362 | 11.9952 | 102.7324 | 28.3774 | 3.5363 | 56.4023 | 27.1269 | 27 | 16.0784 | 46 | 32 | 0.78431 | 35.6863 | 57 | 4260 | 25.4902 | 101.4099 | 55.6244 | -0.125 | 19.8125 | 0 | 38.3545 | 33.4844
10/1/2020 09:34:41.2 | 136.7031 | 720 | 35 | 1551.3218 | 51.1397 | 45.3137 | 50.0242 | 30.2078 | 32.0993 | 0.04683 | 103.998 | 11.482 | 71.0752 | 40.2777 | 28.502 | 0.7475 | 99.2699 | 410.6737 | 395.9597 | 53.0345 | 453.4097 | 0.1648 | 451.7929 | 8.3076 | 37.4021 | 30.7922 | 40.6227 | 12.0028 | 102.5363 | 28.0485 | 3.5324 | 56.3855 | 26.6965 | 27 | 16.0784 | 46 | 32 | 0.77745 | 35.6863 | 55 | 4280 | 25.4902 | 101.4099 | 55.6427 | 0 | 19.9375 | 0 | 38.5284 | 33.6719
10/1/2020 09:35:41.2 | 136.7198 | 780 | 35 | 1552.2803 | 48.7176 | 45.2283 | 49.9599 | 30.3914 | 31.9815 | 0.05366 | 103.963 | 11.5335 | 70.7041 | 39.9973 | 27.9772 | 0.75285 | 99.2733 | 414.5798 | 399.3678 | 53.3544 | 451.5516 | 0.15838 | 450.9829 | 7.9193 | 37.3632 | 30.8314 | 40.3763 | 11.9929 | 102.2596 | 28.43 | 3.4589 | 55.0183 | 26.1001 | 27.5 | 15.6863 | 46 | 32 | 0.78029 | 34.5098 | 54 | 4210 | 25.4902 | 101.4099 | 55.6488 | -0.0625 | 19.75 | 0 | 38.3392 | 33.875
10/1/2020 09:36:41.2 | 136.7365 | 840 | 35 | 1549.1846 | 50.8179 | 45.1441 | 49.9465 | 30.3516 | 32.0571 | 0.05121 | 104.0503 | 11.5509 | 70.5899 | 39.8708 | 27.7078 | 0.75142 | 99.2762 | 412.7251 | 397.5089 | 53.1746 | 453.293 | 0.18031 | 451.8767 | 8.2442 | 37.2835 | 30.6383 | 40.2974 | 12.0088 | 102.7106 | 28.4028 | 3.5724 | 56.3855 | 25.6946 | 27 | 16.0784 | 46 | 32 | 0.77995 | 35.6863 | 55 | 4360 | 25.4902 | 101.4099 | 55.6335 | 0 | 19.875 | 0 | 38.382 | 33.7812
10/1/2020 09:37:41.2 | 136.7531 | 900 | 35 | 1548.3854 | 48.0985 | 45.0505 | 49.9874 | 29.9862 | 32.0098 | 0.06001 | 103.9019 | 11.4471 | 70.5043 | 39.8189 | 27.4536 | 0.75231 | 99.2835 | 414.355 | 399.0862 | 53.1746 | 453.5845 | 0.173 | 452.3236 | 7.799 | 36.916 | 30.7049 | 40.1935 | 12.0134 | 102.4099 | 28.5078 | 3.4847 | 55.228 | 25.4431 | 27.5 | 15.6863 | 46 | 32 | 0.7823 | 34.902 | 56 | 4260 | 25.4902 | 101.4099 | 55.6427 | 0 | 19.8125 | 0 | 38.4552 | 33.3906
10/1/2020 09:38:41.2 | 136.7698 | 960 | 35 | 1556.4674 | 49.9346 | 44.7994 | 49.9488 | 29.6818 | 32.1447 | 0.04656 | 104.0328 | 11.4471 | 70.9325 | 40.2749 | 27.107 | 0.76015 | 99.2846 | 412.0226 | 396.7765 | 53.2125 | 451.5568 | 0.16901 | 451.4019 | 8.139 | 37.1125 | 30.7853 | 39.972 | 11.9914 | 102.411 | 28.3366 | 3.5259 | 55.4964 | 25.2584 | 27 | 16.0784 | 46 | 32 | 0.78248 | 35.6863 | 57 | 4280 | 25.4902 | 101.4099 | 55.6213 | -0.0625 | 20 | 0 | 38.4338 | 33.1094
10/1/2020 09:39:41.2 | 136.7865 | 1020 | 35 | 1550.8067 | 51.1545 | 44.7886 | 49.9365 | 29.616 | 31.9972 | 0.0454 | 103.9892 | 11.321 | 70.5328 | 39.888 | 26.9943 | 0.75427 | 99.2909 | 412.3598 | 396.6076 | 53.2059 | 453.2878 | 0.17566 | 452.7985 | 8.3075 | 37.3681 | 30.3134 | 39.8612 | 11.9929 | 102.5853 | 28.1196 | 3.5801 | 56.3435 | 25.0511 | 27 | 16.0784 | 46 | 32 | 0.7837 | 35.6863 | 57 | 4090 | 25.4902 | 101.4099 | 55.6305 | -0.125 | 19.75 | 0 | 38.5193 | 33.1094
10/1/2020 09:40:41.2 | 136.8031 | 1080 | 35 | 1549.3513 | 48.8933 | 44.6219 | 49.9886 | 29.8607 | 31.9798 | 0.05075 | 103.9718 | 11.4025 | 70.8183 | 39.6802 | 26.6967 | 0.7589 | 99.2869 | 413.3995 | 398.2412 | 53.3081 | 451.5204 | 0.15705 | 452.7147 | 7.9328 | 37.4731 | 30.5784 | 39.8612 | 12.0028 | 102.7214 | 28.0671 | 3.4563 | 55.01 | 24.7856 | 27.5 | 15.6863 | 46 | 32 | 0.77971 | 34.902 | 54 | 4160 | 25.4902 | 101.4099 | 55.6335 | 0.0625 | 19.9375 | 0 | 38.3881 | 33.2969
10/1/2020 09:41:41.2 | 136.8198 | 1140 | 35 | 1548.5106 | 51.1524 | 44.7405 | 49.9701 | 30.0957 | 32.0378 | 0.04456 | 104.1027 | 11.4326 | 70.9325 | 39.8506 | 26.4171 | 0.75142 | 99.2897 | 413.4557 | 398.4384 | 53.135 | 453.0312 | 0.16724 | 452.184 | 8.2949 | 37.1903 | 30.4519 | 39.8931 | 11.9952 | 102.6962 | 28.0467 | 3.5453 | 56.4693 | 24.4994 | 27 | 16.0784 | 46 | 32 | 0.77922 | 35.6863 | 55 | 4040 | 25.4902 | 101.7304 | 55.658 | -0.0625 | 20 | 0 | 38.324 | 33.5781
10/1/2020 09:42:41.2 | 136.8365 | 1200 | 35 | 1548.9207 | 48.8668 | 44.6877 | 50 | 30.3153 | 31.9263 | 0.057 | 103.8845 | 11.482 | 70.647 | 40.0174 | 26.244 | 0.74893 | 99.2914 | 412.6127 | 397.9877 | 53.1993 | 451.812 | 0.16436 | 451.2622 | 7.9263 | 37.2039 | 30.5391 | 40.0626 | 12.0058 | 102.3337 | 28.0077 | 3.4899 | 54.9596 | 24.0022 | 27.5 | 15.6863 | 46 | 32 | 0.7855 | 34.902 | 54 | 4310 | 25.4902 | 101.4099 | 55.6488 | 0 | 19.8125 | 0 | 38.3881 | 33.7812
10/1/2020 09:43:41.2 | 136.8531 | 1260 | 35 | 1552.7798 | 51.3637 | 44.6054 | 49.9691 | 30.3938 | 31.8131 | 0.04761 | 104.1376 | 11.45 | 70.647 | 40.2264 | 26.0867 | 0.75231 | 99.2903 | 410.8985 | 395.1148 | 53.1861 | 451.6201 | 0.17765 | 450.7315 | 8.3521 | 37.2953 | 30.3921 | 39.8931 | 12.0263 | 102.5287 | 27.889 | 3.5852 | 56.1339 | 23.4822 | 27 | 16.0784 | 46 | 32 | 0.78087 | 35.6863 | 56 | 4400 | 25.4902 | 101.4099 | 55.6 | 0 | 19.875 | 0 | 38.4094 | 33.7812
10/1/2020 09:44:41.2 | 136.8698 | 1320 | 35 | 1551.5347 | 50.9463 | 44.7593 | 50.005 | 30.1007 | 32.1619 | 0.04733 | 104.0154 | 11.4413 | 70.8754 | 39.9024 | 25.8096 | 0.75784 | 99.2909 | 412.4441 | 396.7765 | 52.8926 | 453.4381 | 0.1761 | 452.4074 | 8.2776 | 37.3089 | 30.2997 | 40.0106 | 12.0346 | 102.6973 | 27.9551 | 3.5878 | 56.4023 | 22.9637 | 27 | 16.0784 | 46 | 32 | 0.77952 | 35.6863 | 55 | 4400 | 25.4902 | 101.4099 | 55.661 | -0.125 | 20.1875 | 0 | 38.3331 | 33.4844
10/1/2020 09:45:41.2 | 136.8865 | 1380 | 35 | 1551.1208 | 49.2803 | 44.7112 | 49.9809 | 29.7682 | 31.9146 | 0.05132 | 104.0154 | 11.4209 | 70.6756 | 39.7785 | 25.063 | 0.75142 | 99.2914 | 411.9944 | 396.4667 | 53.1795 | 451.2132 | 0.18142 | 450.3963 | 8.0047 | 37.131 | 30.3322 | 40.0424 | 12.027 | 102.838 | 27.9347 | 3.4473 | 54.9764 | 22.4102 | 27.5 | 15.6863 | 46 | 32 | 0.7812 | 34.902 | 54 | 4040 | 25.4902 | 101.0895 | 55.6213 | 0 | 19.75 | 0 | 38.4491 | 33.2031
10/1/2020 09:46:41.2 | 136.9031 | 1440 | 35 | 1548.6753 | 51.1906 | 44.8245 | 50.0626 | 29.5553 | 32.1316 | 0.04582 | 104.0852 | 11.4287 | 70.7326 | 39.9714 | 24.5917 | 0.76015 | 99.2937 | 412.163 | 396.861 | 53.0327 | 452.7799 | 0.2111 | 451.8488 | 8.3019 | 37.2428 | 30.2792 | 40.1531 | 11.9929 | 102.392 | 27.6786 | 3.6136 | 56.3855 | 22.037 | 27 | 16.0784 | 46 | 32 | 0.78108 | 35.6863 | 57 | 4500 | 25.4902 | 101.4099 | 55.6274 | -0.0625 | 20 | 0 | 38.4522 | 33.0156
10/1/2020 09:47:41.2 | 136.9198 | 1500 | 35 | 1551.0794 | 48.862 | 44.9437 | 50.0112 | 29.7421 | 31.8996 | 0.05384 | 103.8932 | 11.3889 | 70.5899 | 40.0203 | 24.0957 | 0.75285 | 99.2982 | 409.1843 | 393.6501 | 53.1728 | 451.8248 | 0.20246 | 451.2901 | 7.9353 | 37.0717 | 30.1851 | 40.2436 | 12.0308 | 102.1725 | 27.7176 | 3.4241 | 55.0183 | 21.7289 | 27.5 | 15.6863 | 46 | 32 | 0.78312 | 34.5098 | 56 | 4260 | 25.4902 | 101.4099 | 55.6061 | -0.125 | 19.875 | 0 | 38.4094 | 33.2031
10/1/2020 09:48:41.2 | 136.9365 | 1560 | 35 | 1551.6159 | 51.2079 | 45.1071 | 50.0511 | 29.9849 | 31.9093 | 0.04583 | 104.1114 | 11.4122 | 70.8468 | 40.0633 | 24.0519 | 0.7516 | 99.296 | 408.0041 | 394.0726 | 53.1151 | 452.3678 | 0.2204 | 451.5695 | 8.3202 | 37.1174 | 30.1064 | 40.3929 | 11.9792 | 102.3663 | 27.7634 | 3.5182 | 56.3016 | 21.8099 | 27 | 16.0784 | 46 | 32 | 0.77809 | 35.6863 | 57 | 4310 | 25.4902 | 101.4099 | 55.6091 | 0 | 19.6875 | 0 | 38.4369 | 33.4844
10/1/2020 09:49:41.2 | 136.9531 | 1620 | 35 | 1548.9927 | 51.0181 | 45.2525 | 50.0422 | 30.2257 | 32.0852 | 0.04833 | 103.998 | 11.45 | 71.0466 | 40.2178 | 23.8803 | 0.74697 | 99.2965 | 409.4653 | 394.2134 | 53.1596 | 453.5378 | 0.23701 | 450.5081 | 8.275 | 37.2681 | 30.0603 | 40.3862 | 12.0104 | 102.8991 | 27.6514 | 3.5285 | 56.3268 | 21.71 | 27 | 16.0784 | 46 | 32 | 0.77546 | 35.6863 | 57 | 4160 | 25.4902 | 101.4099 | 55.6152 | -0.0625 | 19.9375 | 0 | 38.4338 | 33.6719
10/1/2020 09:50:41.2 | 136.9698 | 1680 | 35 | 1551.0909 | 49.0353 | 45.2278 | 50.0222 | 30.3466 | 31.9777 | 0.05483 | 104.0154 | 11.4568 | 71.1037 | 40.2121 | 23.6861 | 0.74839 | 99.296 | 410.9828 | 395.5372 | 53.1151 | 451.3687 | 0.22705 | 451.9046 | 7.9653 | 37.2224 | 30.0603 | 40.5488 | 11.9883 | 102.0862 | 27.6582 | 3.5208 | 54.9932 | 21.9234 | 27.5 | 15.6863 | 46 | 32 | 0.78285 | 34.902 | 54 | 4110 | 25.4902 | 101.0895 | 55.5786 | -0.125 | 19.75 | 0 | 38.4094 | 33.875
10/1/2020 09:51:41.2 | 136.9865 | 1740 | 35 | 1552.0891 | 51.0412 | 45.3252 | 50.0768 | 30.3527 | 32.1129 | 0.04627 | 104.0765 | 11.4442 | 70.8183 | 40.132 | 23.414 | 0.75053 | 99.2948 | 408.8752 | 393.1713 | 53.1861 | 453.2217 | 0.25651 | 452.1002 | 8.2959 | 37.1378 | 29.9611 | 40.5689 | 11.9937 | 102.6733 | 27.9415 | 3.5736 | 56.3939 | 21.6636 | 27 | 16.0784 | 46 | 32 | 0.78007 | 35.6863 | 56 | 4450 | 25.4902 | 101.4099 | 55.6122 | 0 | 19.875 | 0 | 38.5162 | 33.7812
10/1/2020 09:52:41.2 | 137.0031 | 1800 | 35 | 1549.644 | 49.0796 | 45.2799 | 49.9925 | 29.9634 | 31.9717 | 0.05209 | 103.8932 | 11.5432 | 70.9325 | 39.8995 | 23.227 | 0.74501 | 99.2988 | 411.0952 | 395.0303 | 52.9997 | 452.3626 | 0.26935 | 451.2901 | 7.9646 | 37.1039 | 29.9405 | 40.5873 | 12.0195 | 102.061 | 28.0127 | 3.4705 | 54.9848 | 21.5362 | 27.5 | 15.6863 | 46 | 32 | 0.77858 | 34.5098 | 56 | 4310 | 25.4902 | 101.4099 | 55.5511 | -0.0625 | 20.0625 | 0 | 38.4186 | 33.3906
10/1/2020 09:53:41.2 | 137.0198 | 1860 | 35 | 1550.2358 | 51.0842 | 45.2628 | 49.9535 | 29.6152 | 31.91 | 0.04513 | 104.1027 | 11.4694 | 70.8468 | 39.9829 | 23.2201 | 0.75623 | 99.3011 | 408.7347 | 392.8333 | 53.2865 | 452.8796 | 0.26271 | 451.5136 | 8.293 | 37.031 | 30.0927 | 40.4113 | 11.9762 | 102.5675 | 27.9923 | 3.5453 | 56.3016 | 21.0487 | 27 | 16.0784 | 46 | 32 | 0.78141 | 35.6863 | 57 | 4430 | 25.4902 | 101.4099 | 55.6427 | -0.1875 | 19.75 | 0 | 38.443 | 33.0156
10/1/2020 09:54:41.2 | 137.0365 | 1920 | 35 | 1547.7246 | 48.8525 | 45.218 | 49.9653 | 29.6334 | 32.0822 | 0.0534 | 103.8758 | 11.5063 | 70.647 | 39.9887 | 22.8324 | 0.75071 | 99.2994 | 410.8704 | 395.0303 | 53.0887 | 453.5274 | 0.26227 | 452.5191 | 7.9179 | 37.2478 | 30.0466 | 40.47 | 11.9967 | 102.3977 | 27.9465 | 3.455 | 55.0351 | 20.7351 | 27.5 | 15.6863 | 46 | 32 | 0.77574 | 34.902 | 56 | 4310 | 25.4902 | 101.0895 | 55.545 | 0 | 20.0625 | 0 | 38.4949 | 33.1094
10/1/2020 09:55:41.2 | 137.0531 | 1980 | 35 | 1550.5549 | 48.9671 | 45.072 | 49.9743 | 29.874 | 31.9168 | 0.05231 | 103.998 | 11.4995 | 70.7897 | 39.9772 | 22.68 | 0.75089 | 99.3028 | 407.7792 | 391.9883 | 53.12 | 451.9803 | 0.28397 | 451.1226 | 7.951 | 37.1225 | 30.1252 | 40.1379 | 12.0111 | 102.5131 | 28.0838 | 3.4383 | 54.9009 | 20.7075 | 27.5 | 15.6863 | 46 | 32 | 0.77891 | 34.902 | 54 | 4330 | 25.4902 | 101.4099 | 55.6213 | -0.0625 | 19.9375 | 0 | 38.3758 | 33.3906
10/1/2020 09:56:41.2 | 137.0698 | 2040 | 35 | 1545.1598 | 51.6923 | 44.9554 | 49.9675 | 30.1701 | 32.0524 | 0.04525 | 103.9892 | 11.4374 | 70.5899 | 40.1749 | 22.6078 | 0.76211 | 99.3033 | 408.1165 | 392.1291 | 53.2288 | 453.2553 | 0.32473 | 452.7985 | 8.3643 | 37.1292 | 30.0585 | 40.2486 | 12.0035 | 102.8218 | 28.3008 | 3.5311 | 56.3268 | 20.6937 | 27 | 16.0784 | 46 | 32 | 0.78053 | 35.6863 | 57 | 4380 | 25.4902 | 101.4099 | 55.5298 | -0.125 | 19.6875 | 0 | 38.4094 | 33.6719
10/1/2020 09:57:41.2 | 137.0865 | 2100 | 35 | 1547.9196 | 49.137 | 44.9465 | 49.9414 | 30.3586 | 31.9364 | 0.055 | 103.963 | 11.4665 | 70.8754 | 40.132 | 22.6897 | 0.75499 | 99.3022 | 407.6949 | 392.3545 | 53.1909 | 451.6136 | 0.3203 | 451.6253 | 7.965 | 37.1428 | 30.0123 | 40.2101 | 11.9975 | 102.2325 | 27.9465 | 3.4667 | 55.0016 | 21.1814 | 27.5 | 15.6863 | 46 | 32 | 0.77855 | 34.5098 | 54 | 4090 | 25.4902 | 101.4099 | 55.6335 | 0 | 20.1875 | 0 | 38.5193 | 33.7812
10/1/2020 09:58:41.2 | 137.1031 | 2160 | 35 | 1549.2724 | 51.1744 | 44.8431 | 49.9674 | 30.3837 | 31.9571 | 0.0482 | 104.1114 | 11.418 | 70.2759 | 40.0948 | 22.9265 | 0.7614 | 99.3011 | 406.318 | 392.1573 | 53.1332 | 452.4468 | 0.33426 | 452.8822 | 8.3025 | 37.1885 | 30.0517 | 40.0993 | 12.0149 | 102.7355 | 28.3076 | 3.562 | 56.2345 | 21.5413 | 27 | 16.0784 | 46 | 32 | 0.77876 | 35.6863 | 55 | 4450 | 25.4902 | 101.4099 | 55.5328 | -0.125 | 20 | 0 | 38.4064 | 33.7812
10/1/2020 09:59:41.2 | 137.1198 | 2220 | 35 | 1548.0599 | 48.9344 | 44.8424 | 49.9501 | 30.0643 | 32.0225 | 0.0564 | 103.8758 | 11.3734 | 70.9895 | 39.7091 | 23.2432 | 0.7614 | 99.3005 | 407.5263 | 391.7912 | 53.3244 | 452.6023 | 0.31565 | 450.9829 | 7.9329 | 37.0699 | 29.9918 | 40.1379 | 11.9899 | 102.6229 | 28.3466 | 3.4409 | 54.9345 | 21.6411 | 27.5 | 15.6863 | 46 | 32 | 0.78389 | 34.5098 | 56 | 4160 | 25.4902 | 101.7304 | 55.6366 | 0 | 20.0625 | 0 | 38.559 | 33.4844
10/1/2020 10:00:41.2 | 137.1365 | 2280 | 35 | 1551.3074 | 48.6345 | 44.7268 | 49.9706 | 29.6962 | 31.9805 | 0.04712 | 104.0154 | 11.4093 | 71.1037 | 39.9283 | 23.1767 | 0.75124 | 99.2977 | 409.2405 | 393.7346 | 53.0623 | 451.6732 | 0.30635 | 450.6477 | 7.9008 | 37.0632 | 30.038 | 39.9752 | 12.0134 | 102.2279 | 28.0245 | 3.428 | 54.9177 | 21.6343 | 27.5 | 15.6863 | 46 | 32 | 0.78025 | 34.902 | 56 | 4210 | 25.4902 | 101.4099 | 55.6305 | -0.0625 | 20.0625 | 0 | 38.5559 | 33.1094
10/1/2020 10:01:41.2 | 137.1531 | 2340 | 35 | 1547.9918 | 51.3904 | 44.8661 | 50.0004 | 29.5915 | 32.109 | 0.04578 | 103.9892 | 11.3569 | 70.4472 | 40.1435 | 23.2729 | 0.75213 | 99.3056 | 408.5099 | 393.6501 | 53.0425 | 453.2099 | 0.33071 | 451.2622 | 8.332 | 37.3578 | 30.0517 | 40.111 | 12.0157 | 102.516 | 27.7412 | 3.535 | 56.2681 | 21.3812 | 27 | 16.0784 | 46 | 32 | 0.77519 | 35.6863 | 55 | 4110 | 25.4902 | 101.4099 | 55.6457 | -0.0625 | 19.8125 | 0 | 38.3698 | 33.0156
10/1/2020 10:02:41.2 | 137.1698 | 2400 | 35 | 1550.3191 | 49.2771 | 44.7828 | 50.014 | 29.8172 | 31.8836 | 0.05321 | 103.998 | 11.3181 | 71.0466 | 40.0919 | 22.9511 | 0.75409 | 99.3033 | 410.3365 | 394.1008 | 53.1002 | 451.5229 | 0.35331 | 451.8488 | 7.9991 | 37.1546 | 29.8926 | 40.0658 | 11.9769 | 102.5697 | 27.9583 | 3.4679 | 54.9512 | 21.221 | 27.5 | 15.6863 | 46 | 32 | 0.77955 | 34.902 | 54 | 3870 | 25.4902 | 101.4099 | 55.6335 | 0 | 20.0625 | 0 | 38.5498 | 33.2969
10/1/2020 10:03:41.2 | 137.1865 | 2460 | 35 | 1549.3792 | 51.3715 | 44.8558 | 49.9946 | 30.0634 | 31.9365 | 0.04465 | 104.1027 | 11.3705 | 71.0181 | 40.1635 | 22.9674 | 0.76069 | 99.3011 | 408.2008 | 391.8475 | 53.0227 | 452.461 | 0.34002 | 450.9829 | 8.3363 | 37.1275 | 29.9644 | 40.0909 | 12.0028 | 102.5955 | 27.826 | 3.5775 | 56.2597 | 21.1331 | 27 | 16.0784 | 46 | 32 | 0.78248 | 35.6863 | 56 | 4500 | 25.4902 | 101.4099 | 55.603 | -0.0625 | 19.875 | 0 | 38.4827 | 33.5781
10/1/2020 10:04:41.2 | 137.2031 | 2520 | 35 | 1549.1739 | 49.1808 | 44.949 | 50.0079 | 30.258 | 32.1105 | 0.05318 | 103.8583 | 11.3414 | 70.9895 | 39.6889 | 23.0712 | 0.75962 | 99.3056 | 409.1843 | 393.284 | 53.0425 | 452.6968 | 0.34068 | 452.184 | 7.9775 | 37.2528 | 30.0106 | 40.371 | 12.0149 | 102.572 | 27.9515 | 3.4899 | 54.9428 | 21.0728 | 27.5 | 15.6863 | 46 | 32 | 0.78157 | 34.5098 | 56 | 4430 | 25.4902 | 101.4099 | 55.6397 | -0.125 | 19.875 | 0 | 38.4644 | 33.6719
10/1/2020 10:05:41.2 | 137.2198 | 2580 | 35 | 1549.6059 | 49.3035 | 44.957 | 50.0188 | 30.4057 | 31.9739 | 0.05378 | 103.9805 | 11.4374 | 70.6756 | 39.712 | 23.276 | 0.75784 | 99.2988 | 409.2405 | 393.3684 | 53.2848 | 451.9233 | 0.35242 | 452.6588 | 8.0008 | 37.0293 | 30.05 | 40.1496 | 12.0126 | 102.5372 | 28.1482 | 3.5182 | 54.9177 | 20.7919 | 27.5 | 15.6863 | 46 | 32 | 0.77931 | 34.5098 | 56 | 4230 | 25.4902 | 101.4099 | 55.658 | 0 | 20.125 | 0 | 38.6292 | 33.7812
10/1/2020 10:06:41.2 | 137.2365 | 2640 | 35 | 1550.4271 | 51.5958 | 45.0479 | 50.0572 | 30.1845 | 32.1345 | 0.04472 | 104.0241 | 11.4161 | 70.7326 | 40.0834 | 23.027 | 0.75588 | 99.3011 | 409.4091 | 393.3121 | 53.2205 | 453.7658 | 0.34755 | 451.5136 | 8.3781 | 37.3307 | 29.884 | 40.3442 | 12.0013 | 102.9877 | 28.0295 | 3.4976 | 56.2513 | 20.4644 | 27 | 16.0784 | 46 | 32 | 0.78004 | 35.6863 | 57 | 4230 | 25.4902 | 101.7304 | 55.6183 | -0.0625 | 19.9375 | 0 | 38.4399 | 33.5781
10/1/2020 10:07:41.2 | 137.2531 | 2700 | 35 | 1550.2465 | 48.9828 | 45.1554 | 50.0572 | 29.8114 | 31.9108 | 0.05281 | 103.9892 | 11.4025 | 70.8468 | 40.0575 | 22.7921 | 0.74822 | 99.3016 | 406.7676 | 390.5237 | 53.0029 | 452.4857 | 0.37723 | 452.184 | 7.9519 | 37.1597 | 29.8909 | 40.6426 | 11.983 | 102.428 | 27.7531 | 3.5053 | 54.8925 | 20.2574 | 27.5 | 15.6863 | 46 | 32 | 0.7809 | 34.5098 | 56 | 4360 | 25.4902 | 101.4099 | 55.6335 | 0 | 19.75 | 0 | 38.4308 | 33.2031
10/1/2020 10:08:41.2 | 137.2698 | 2760 | 35 | 1549.3628 | 51.1501 | 45.2537 | 50.0358 | 29.5344 | 31.965 | 0.04489 | 104.1114 | 11.4413 | 70.8468 | 40.0805 | 22.8895 | 0.74857 | 99.3022 | 408.1165 | 391.9038 | 53.0095 | 454.0274 | 0.4078 | 453.2453 | 8.299 | 37.1664 | 30.0175 | 40.7532 | 11.9982 | 102.9328 | 28.0227 | 3.5904 | 56.2429 | 20.3316 | 27 | 16.0784 | 46 | 32 | 0.77638 | 35.6863 | 57 | 4210 | 25.4902 | 101.4099 | 55.5206 | 0.0625 | 19.9375 | 0 | 38.5193 | 33.0156
10/1/2020 10:09:41.2 | 137.2865 | 2820 | 35 | 1550.0357 | 49.3883 | 45.265 | 50.0391 | 29.7176 | 32.0591 | 0.05252 | 103.867 | 11.4161 | 70.7326 | 40.0117 | 22.5914 | 0.75552 | 99.3073 | 408.257 | 391.1152 | 53.1628 | 453.1827 | 0.35796 | 450.9829 | 8.0167 | 37.114 | 29.9097 | 40.8051 | 11.9868 | 102.5177 | 28.233 | 3.4434 | 54.9009 | 20.4903 | 27.5 | 15.6863 | 46 | 32 | 0.78154 | 34.5098 | 54 | 4010 | 25.4902 | 101.4099 | 55.6244 | 0 | 20 | 0 | 38.4705 | 33.2031
10/1/2020 10:10:41.2 | 137.3031 | 2880 | 35 | 1548.0107 | 48.9288 | 45.2582 | 50.0073 | 29.9756 | 31.8571 | 0.05457 | 103.998 | 11.3986 | 71.1037 | 39.937 | 22.7189 | 0.75053 | 99.3033 | 405.6997 | 389.9604 | 53.0853 | 452.2796 | 0.35331 | 452.6309 | 7.9317 | 37.3493 | 29.9371 | 40.5185 | 11.9997 | 102.3736 | 27.9956 | 3.4563 | 54.9428 | 20.8385 | 27.5 | 15.6863 | 46 | 32 | 0.77644 | 34.5098 | 54 | 3940 | 25.4902 | 101.4099 | 55.6305 | -0.0625 | 19.8125 | 0 | 38.5681 | 33.4844
10/1/2020 10:11:41.2 | 137.3198 | 2940 | 35 | 1547.44 | 51.4463 | 45.2415 | 50.0354 | 30.2398 | 32.0376 | 0.04653 | 104.0241 | 11.4394 | 71.0181 | 40.1578 | 23.103 | 0.75694 | 99.3039 | 407.723 | 391.594 | 53.0919 | 454.4783 | 0.40669 | 452.8822 | 8.3368 | 37.0936 | 29.9234 | 40.6292 | 12.0119 | 102.5143 | 28.2126 | 3.5698 | 56.3268 | 21.0918 | 27 | 16.0784 | 46 | 32 | 0.78215 | 35.6863 | 57 | 4160 | 25.4902 | 101.7304 | 55.5115 | -0.0625 | 19.8125 | 0 | 38.4644 | 33.6719
10/1/2020 10:12:41.2 | 137.3365 | 3000 | 35 | 1551.9627 | 48.9567 | 45.2027 | 50.0185 | 30.3943 | 32.0365 | 0.05297 | 103.9543 | 11.4316 | 70.7326 | 39.8794 | 23.0939 | 0.75445 | 99.3033 | 407.1891 | 390.8335 | 53.0342 | 453.3343 | 0.38454 | 452.1281 | 7.9565 | 37.2968 | 29.9507 | 40.4666 | 12.0149 | 102.5137 | 28.1007 | 3.4447 | 54.9177 | 21.2796 | 27.5 | 15.6863 | 46 | 32 | 0.7791 | 34.5098 | 56 | 3890 | 25.4902 | 101.4099 | 55.6305 | -0.125 | 19.8125 | 0 | 38.4857 | 33.7812
10/1/2020 10:13:41.2 | 137.3531 | 3060 | 35 | 1550.5912 | 49.4357 | 45.0427 | 49.9914 | 30.2887 | 31.9224 | 0.05223 | 104.0067 | 11.3977 | 70.8183 | 40.1091 | 23.0351 | 0.75018 | 99.3033 | 405.8684 | 389.8477 | 53.0408 | 452.7215 | 0.41046 | 452.1281 | 8.0272 | 37.1461 | 29.9371 | 40.3693 | 11.9952 | 102.6258 | 28.2126 | 3.5208 | 54.9932 | 21.2658 | 27.5 | 15.6863 | 46 | 32 | 0.78209 | 34.902 | 54 | 4010 | 25.4902 | 101.4099 | 55.6335 | 0 | 19.75 | 0 | 38.5956 | 33.6719
10/1/2020 10:14:41.2 | 137.3698 | 3120 | 35 | 1547.0437 | 49.3506 | 45.0751 | 49.9828 | 29.9587 | 32.1179 | 0.05381 | 103.9194 | 11.3812 | 70.8468 | 39.6223 | 22.9312 | 0.76104 | 99.3022 | 407.9198 | 391.5095 | 53.1546 | 454.5936 | 0.38675 | 452.4074 | 7.9951 | 37.4729 | 29.9166 | 40.1212 | 12.0013 | 102.4285 | 28.277 | 3.437 | 55.3622 | 21.3519 | 27.5 | 15.6863 | 46 | 32 | 0.78001 | 34.5098 | 56 | 3940 | 25.4902 | 101.4099 | 55.6244 | -0.125 | 19.6875 | 0 | 38.4766 | 33.2969
10/1/2020 10:15:41.2 | 137.3865 | 3180 | 35 | 1547.0418 | 49.3685 | 44.9463 | 49.9294 | 29.6593 | 31.9437 | 0.05403 | 104.0154 | 11.3948 | 70.8183 | 39.9858 | 23.2322 | 0.75855 | 99.3028 | 403.7607 | 388.4957 | 53.0853 | 453.1024 | 0.40979 | 452.0164 | 7.998 | 37.4543 | 30.0158 | 40.1027 | 12.0081 | 102.5412 | 28.2584 | 3.5002 | 55.0603 | 21.345 | 27.5 | 15.6863 | 46 | 32 | 0.77848 | 34.902 | 54 | 4280 | 25.4902 | 101.4099 | 55.6366 | -0.125 | 19.875 | 0 | 38.5315 | 33.0156
10/1/2020 10:16:41.2 | 137.4031 | 3240 | 35 | 1551.802 | 51.6555 | 44.8115 | 49.9606 | 29.6199 | 32.0662 | 0.04028 | 104.1288 | 11.3249 | 70.7041 | 40.069 | 23.1966 | 0.75837 | 99.3033 | 405.6716 | 389.4252 | 53.0342 | 453.2229 | 0.43194 | 452.4074 | 8.3942 | 37.0868 | 29.9628 | 39.9987 | 11.9929 | 102.7938 | 28.3109 | 3.6149 | 56.1758 | 21.2916 | 27 | 16.0784 | 46 | 32 | 0.77794 | 35.6863 | 56 | 4040 | 25.4902 | 101.4099 | 55.6335 | 0 | 19.75 | 0 | 38.4888 | 33.1094
10/1/2020 10:17:41.2 | 137.4198 | 3300 | 35 | 1548.4995 | 48.9288 | 44.8045 | 49.9546 | 29.8947 | 32.0665 | 0.05381 | 103.8932 | 11.3453 | 70.5899 | 39.8304 | 23.2077 | 0.75499 | 99.3045 | 403.6764 | 387.7634 | 52.8611 | 454.0313 | 0.47093 | 450.6198 | 7.9342 | 37.3815 | 30.1287 | 39.9265 | 11.9868 | 102.935 | 28.1855 | 3.4009 | 54.8674 | 21.0849 | 27.5 | 15.6863 | 46 | 32 | 0.77876 | 34.5098 | 56 | 4330 | 25.4902 | 101.4099 | 55.6305 | -0.0625 | 19.9375 | 0 | 38.3453 | 33.3906
10/1/2020 10:18:41.2 | 137.4365 | 3360 | 35 | 1550.4394 | 49.4399 | 44.7446 | 49.9688 | 30.1674 | 31.8693 | 0.05394 | 104.0067 | 11.3259 | 70.9325 | 40.1864 | 22.9691 | 0.75124 | 99.3028 | 407.0486 | 391.8193 | 53.0145 | 452.5802 | 0.5427 | 450.7595 | 8.0277 | 37.5389 | 30.0158 | 40.0826 | 11.9678 | 102.4571 | 28.0278 | 3.5143 | 54.7835 | 21.0246 | 27.5 | 15.6863 | 46 | 32 | 0.78303 | 34.5098 | 56 | 4230 | 25.4902 | 101.4099 | 55.7251 | -0.0625 | 19.875 | 0 | 38.5437 | 33.5781
10/1/2020 10:19:41.2 | 137.4531 | 3420 | 35 | 1549.0774 | 51.3913 | 44.8598 | 49.952 | 30.375 | 32.169 | 0.04532 | 104.0678 | 11.3463 | 70.8468 | 40.1921 | 22.9814 | 0.74679 | 99.2994 | 406.9643 | 390.2702 | 53.0211 | 454.2866 | 0.53074 | 452.3236 | 8.3367 | 37.3358 | 29.9354 | 40.2452 | 12.0051 | 102.9299 | 28.1397 | 3.5208 | 56.2932 | 20.73 | 27 | 16.0784 | 46 | 32 | 0.78248 | 35.6863 | 57 | 4210 | 25.4902 | 101.4099 | 55.6152 | 0 | 19.6875 | 0 | 38.4674 | 33.7812
10/1/2020 10:20:41.2 | 137.4698 | 3480 | 35 | 1549.9809 | 49.2693 | 44.7961 | 49.9852 | 30.3284 | 31.954 | 0.05279 | 103.9543 | 11.3831 | 70.8754 | 40.1664 | 22.6819 | 0.75819 | 99.3028 | 406.5147 | 390.411 | 53.0788 | 453.0519 | 0.62621 | 450.5639 | 7.9979 | 37.2901 | 29.9491 | 40.148 | 12.0195 | 102.2891 | 27.9888 | 3.4112 | 54.9345 | 20.8506 | 27.5 | 15.6863 | 46 | 32 | 0.77961 | 34.5098 | 54 | 4110 | 25.4902 | 101.4099 | 55.5389 | -0.125 | 20.0625 | 0 | 38.4979 | 33.6719
10/1/2020 10:21:41.2 | 137.4865 | 3540 | 35 | 1548.698 | 49.33 | 44.8274 | 49.9921 | 29.9765 | 31.878 | 0.05086 | 104.0154 | 11.3084 | 70.7041 | 39.9485 | 22.7944 | 0.7614 | 99.3033 | 406.9362 | 390.6082 | 52.9502 | 452.8861 | 0.6375 | 452.1281 | 8.0003 | 36.948 | 30.0483 | 40.2771 | 12.0051 | 102.5697 | 28.1719 | 3.397 | 54.9009 | 20.8971 | 27.5 | 15.6863 | 46 | 32 | 0.7754 | 34.5098 | 54 | 3890 | 25.4902 | 101.4099 | 55.6366 | 0 | 19.75 | 0 | 38.4857 | 33.2969
10/1/2020 10:22:41.2 | 137.5031 | 3600 | 35 | 1545.447 | 51.0755 | 44.9806 | 49.99 | 29.651 | 32.0881 | 0.04696 | 103.9805 | 11.2648 | 70.8754 | 40.2092 | 22.9599 | 0.76175 | 99.3011 | 402.9458 | 388.5239 | 52.9436 | 455.2154 | 0.67737 | 452.0443 | 8.266 | 37.4137 | 30.1544 | 40.1144 | 12.0013 | 102.5675 | 27.9023 | 3.4486 | 55.9577 | 21.1642 | 27 | 15.6863 | 46 | 32 | 0.78291 | 35.2941 | 55 | 4330 | 25.4902 | 101.7304 | 55.6091 | 0 | 19.9375 | 0 | 38.4491 | 33.0156
10/1/2020 10:23:41.2 | 137.5198 | 3660 | 35 | 1551.62 | 48.8572 | 44.9298 | 50.0378 | 29.6039 | 31.9964 | 0.05105 | 104.0328 | 11.3113 | 70.9039 | 39.8679 | 23.1298 | 0.76799 | 99.3033 | 402.6367 | 386.7494 | 52.9881 | 453.368 | 0.67272 | 451.5415 | 7.9386 | 37.302 | 29.9953 | 40.2637 | 12.0073 | 102.7938 | 28.0533 | 3.4654 | 54.8841 | 21.271 | 27.5 | 15.6863 | 46 | 32 | 0.78004 | 34.902 | 54 | 4360 | 25.4902 | 101.4099 | 55.6335 | -0.0625 | 20.0625 | 0 | 38.3942 | 33.0156
10/1/2020 10:24:41.2 | 137.5365 | 3720 | 35 | 1551.2004 | 51.778 | 45.0338 | 50.0443 | 29.8745 | 32.0964 | 0.0454 | 104.1376 | 11.4016 | 70.7041 | 39.9398 | 23.1314 | 0.74554 | 99.3011 | 403.5359 | 387.3127 | 53.0392 | 454.9641 | 0.75557 | 452.8822 | 8.4109 | 37.3544 | 30.0347 | 40.4197 | 11.9944 | 102.7635 | 28.0007 | 3.5724 | 56.2764 | 21.364 | 27 | 16.0784 | 46 | 32 | 0.77946 | 35.6863 | 57 | 4330 | 25.4902 | 101.4099 | 55.6366 | -0.0625 | 19.6875 | 0 | 38.4979 | 33.3906
10/1/2020 10:25:41.2 | 137.5531 | 3780 | 35 | 1551.4009 | 49.0281 | 45.0547 | 50.0443 | 30.1453 | 31.8124 | 0.0568 | 103.9107 | 11.3327 | 70.647 | 39.9858 | 23.1245 | 0.75249 | 99.3033 | 405.8684 | 389.7914 | 52.8216 | 453.3979 | 0.71082 | 451.6812 | 7.9652 | 37.5508 | 30.0347 | 40.2503 | 11.9997 | 102.2056 | 27.882 | 3.428 | 54.7751 | 21.1504 | 27.5 | 15.6863 | 46 | 31 | 0.78102 | 34.5098 | 54 | 3990 | 25.4902 | 101.4099 | 55.6427 | 0 | 20 | 0 | 38.4888 | 33.5781
10/1/2020 10:26:41.2 | 137.5698 | 3840 | 35 | 1552.8742 | 50.7588 | 44.9735 | 50.0302 | 30.3717 | 31.902 | 0.04294 | 104.1463 | 11.356 | 70.8468 | 39.6889 | 22.9941 | 0.76015 | 99.3067 | 404.0418 | 388.8055 | 52.9304 | 454.0703 | 0.75357 | 450.927 | 8.2542 | 37.2952 | 30.074 | 40.413 | 12.002 | 102.8533 | 27.9939 | 3.5092 | 56.1758 | 21.2969 | 27 | 16.0784 | 46 | 32 | 0.77809 | 35.6863 | 56 | 4180 | 25.4902 | 101.4099 | 55.5054 | -0.1875 | 19.8125 | 0 | 38.4582 | 33.7812
10/1/2020 10:27:41.2 | 137.5865 | 3900 | 35 | 1550.9762 | 49.1235 | 45.1194 | 50.0273 | 30.3521 | 32.2202 | 0.05115 | 103.8758 | 11.3899 | 70.9039 | 40.0088 | 23.1149 | 0.75445 | 99.3062 | 404.7443 | 389.1435 | 53.2305 | 454.5717 | 0.80386 | 452.4633 | 7.9785 | 37.2884 | 29.9407 | 40.4063 | 12.0035 | 102.7406 | 28.3025 | 3.4344 | 54.8674 | 21.2694 | 27.5 | 15.6863 | 46 | 32 | 0.77855 | 34.5098 | 56 | 4260 | 25.4902 | 101.4099 | 55.6641 | 0.0625 | 19.75 | 0 | 38.5437 | 33.7812
10/1/2020 10:28:41.2 | 137.6031 | 3960 | 35 | 1551.0361 | 49.2583 | 45.1264 | 49.9959 | 29.9951 | 31.9314 | 0.05282 | 103.963 | 11.4258 | 70.7612 | 40.0145 | 23.1549 | 0.75374 | 99.3073 | 403.0863 | 387.9606 | 52.9683 | 453.6026 | 0.85613 | 452.4912 | 8.0007 | 37.3342 | 30.0399 | 40.2956 | 11.9868 | 102.5457 | 28.1381 | 3.4525 | 54.8506 | 21.0489 | 27.5 | 15.6863 | 46 | 32 | 0.77885 | 34.5098 | 56 | 4180 | 25.4902 | 101.4099 | 55.5633 | -0.0625 | 20.1875 | 0 | 38.3423 | 33.3906
10/1/2020 10:29:41.2 | 137.6198 | 4020 | 35 | 1550.0705 | 51.1766 | 45.1545 | 49.9818 | 29.6498 | 32.0421 | 0.04637 | 103.998 | 11.3986 | 70.9895 | 40.3205 | 22.8263 | 0.75552 | 99.3033 | 401.2035 | 384.9749 | 52.9618 | 455.7466 | 0.85237 | 453.0778 | 8.3071 | 37.5373 | 30.0073 | 40.3929 | 11.9929 | 102.6538 | 28.0787 | 3.5401 | 56.1674 | 21.1763 | 27 | 16.0784 | 46 | 32 | 0.77916 | 35.6863 | 57 | 4450 | 25.4902 | 101.7304 | 55.6824 | -0.0625 | 19.75 | 0 | 38.4705 | 33.0156
10/1/2020 10:30:41.2 | 137.6365 | 4080 | 35 | 1552.4585 | 48.9508 | 45.0896 | 50.0339 | 29.6429 | 31.9982 | 0.05393 | 103.998 | 11.3705 | 70.9325 | 39.9111 | 22.7784 | 0.74572 | 99.3079 | 403.9013 | 387.3972 | 53.1151 | 454.2607 | 0.90265 | 452.5471 | 7.9581 | 37.5373 | 30.0073 | 40.4968 | 12.0013 | 102.1821 | 28.0787 | 3.4164 | 54.7835 | 21.1229 | 27.5 | 15.6863 | 46 | 32 | 0.78199 | 34.5098 | 56 | 4430 | 25.4902 | 101.4099 | 55.6366 | 0 | 20.125 | 0 | 38.5742 | 33.0156
10/1/2020 10:31:41.2 | 137.6531 | 4140 | 35 | 1551.4498 | 51.5279 | 45.0908 | 50.0485 | 29.9202 | 31.9531 | 0.04485 | 104.1288 | 11.3783 | 70.6185 | 39.8218 | 22.8642 | 0.75089 | 99.305 | 405.6997 | 388.6929 | 53.0822 | 455.038 | 0.88028 | 450.2846 | 8.3716 | 37.2936 | 30.0793 | 40.1515 | 11.9975 | 102.3753 | 28.0449 | 3.544 | 56.2345 | 21.1954 | 27 | 16.0784 | 46 | 32 | 0.78169 | 35.6863 | 56 | 4310 | 25.4902 | 101.4099 | 55.6152 | -0.0625 | 20.125 | 0 | 38.3881 | 33.3906
10/1/2020 10:32:41.2 | 137.6698 | 4200 | 35 | 1549.5467 | 49.0449 | 45.064 | 49.9231 | 30.1923 | 32.0836 | 0.05409 | 103.9281 | 11.4442 | 70.6756 | 40.112 | 22.8763 | 0.75071 | 99.3107 | 405.503 | 388.9745 | 52.9486 | 454.3657 | 0.92458 | 452.6309 | 7.9584 | 37.4713 | 30.199 | 40.5874 | 12.0013 | 102.437 | 28.2229 | 3.4473 | 54.7416 | 21.3159 | 27.5 | 15.6863 | 46 | 32 | 0.7783 | 34.5098 | 54 | 3890 | 25.4902 | 101.0895 | 55.6457 | -0.0625 | 19.5625 | 0 | 38.446 | 33.5781
10/1/2020 10:33:41.2 | 137.6865 | 4260 | 35 | 1550.7362 | 49.2096 | 45.0483 | 49.9378 | 30.3909 | 31.9591 | 0.04877 | 104.0154 | 11.3841 | 70.7897 | 39.8477 | 22.9369 | 0.75908 | 99.3107 | 403.002 | 386.6368 | 53.0063 | 453.8488 | 0.91638 | 452.1002 | 7.9913 | 37.3206 | 30.1528 | 40.5421 | 12.0104 | 102.6611 | 28.3347 | 3.4473 | 54.7667 | 21.3762 | 27.5 | 15.6863 | 46 | 32 | 0.77934 | 34.5098 | 54 | 4280 | 25.4902 | 101.0895 | 55.7221 | 0 | 20.0625 | 0 | 38.5376 | 33.7812
10/1/2020 10:34:41.2 | 137.7031 | 4320 | 35 | 1548.069 | 51.4837 | 45.0888 | 50.0768 | 30.3141 | 32.1148 | 0.04461 | 104.0241 | 11.4345 | 70.9039 | 40.0432 | 23.1174 | 0.75213 | 99.3118 | 404.8848 | 387.9606 | 52.9106 | 456.424 | 1.0116 | 450.4243 | 8.3462 | 37.4848 | 30.1596 | 40.7047 | 12.0051 | 102.5502 | 28.4466 | 3.562 | 56.2429 | 21.6499 | 27 | 16.0784 | 46 | 32 | 0.78035 | 35.6863 | 57 | 4260 | 25.4902 | 101.4099 | 55.7129 | -0.0625 | 19.9375 | 0 | 38.501 | 33.6719
10/1/2020 10:35:41.2 | 137.7198 | 4380 | 35 | 1548.7662 | 49.1054 | 45.0636 | 49.9277 | 29.9048 | 31.8966 | 0.05256 | 103.998 | 11.3996 | 71.0466 | 39.9082 | 23.1694 | 0.75285 | 99.3113 | 400.8382 | 384.4116 | 52.9866 | 454.4058 | 0.97708 | 452.3795 | 7.9642 | 37.3528 | 30.1459 | 40.3141 | 12.021 | 102.1575 | 28.2619 | 3.4576 | 54.7751 | 21.6895 | 27.5 | 15.6863 | 46 | 32 | 0.7834 | 34.5098 | 56 | 4110 | 25.4902 | 101.0895 | 55.6427 | 0 | 19.8125 | 0 | 38.4949 | 33.2031
10/1/2020 10:36:41.2 | 137.7365 | 4440 | 35 | 1549.3476 | 51.3492 | 45.0616 | 49.9466 | 29.586 | 31.9566 | 0.0454 | 104.1201 | 11.3783 | 70.8183 | 39.937 | 23.0699 | 0.75071 | 99.3084 | 404.098 | 386.9466 | 52.942 | 456.0018 | 1.001 | 451.5415 | 8.3321 | 37.4646 | 30.1323 | 40.3728 | 12.0157 | 102.883 | 28.2686 | 3.6084 | 56.1674 | 21.409 | 27 | 16.0784 | 46 | 32 | 0.78001 | 35.6863 | 57 | 4360 | 25.4902 | 101.4099 | 55.661 | 0.0625 | 20.125 | 0 | 38.5834 | 32.9219
10/1/2020 10:37:41.2 | 137.7531 | 4500 | 35 | 1550.4216 | 49.3668 | 45.0367 | 49.9686 | 29.676 | 32.0894 | 0.04978 | 103.8932 | 11.4025 | 70.6756 | 40.0948 | 23.5575 | 0.75071 | 99.3113 | 404.4633 | 388.0732 | 53.0442 | 454.7271 | 0.93831 | 449.6981 | 8.0152 | 37.3596 | 30.1459 | 40.3208 | 11.9959 | 102.6617 | 28.3737 | 3.4538 | 54.7751 | 21.3159 | 27.5 | 15.6863 | 46 | 32 | 0.783 | 34.902 | 54 | 4260 | 25.4902 | 101.0895 | 55.6824 | -0.125 | 19.8125 | 0 | 38.4766 | 33.1094
10/1/2020 10:38:41.2 | 137.7698 | 4560 | 35 | 1549.2907 | 49.41 | 44.9802 | 49.9621 | 29.9774 | 32.0198 | 0.04963 | 104.0328 | 11.4704 | 70.961 | 39.9944 | 22.9913 | 0.74822 | 99.3118 | 400.4448 | 384.4116 | 52.9288 | 454.2802 | 0.92989 | 450.5639 | 8.0163 | 37.6085 | 30.2451 | 40.2555 | 11.9944 | 102.3541 | 28.4653 | 3.4228 | 54.7751 | 21.2023 | 27.5 | 15.6863 | 46 | 32 | 0.77827 | 34.5098 | 54 | 4010 | 25.4902 | 101.4099 | 55.6274 | 0 | 19.875 | 0 | 38.6047 | 33.3906
10/1/2020 10:39:41.2 | 137.7865 | 4620 | 35 | 1549.6817 | 51.6717 | 45.0721 | 50.044 | 30.2952 | 32.0465 | 0.04965 | 103.998 | 11.4607 | 71.0752 | 40.0088 | 22.8361 | 0.75071 | 99.3135 | 401.3721 | 384.7778 | 53.1399 | 456.4435 | 0.99745 | 452.6588 | 8.3854 | 37.5628 | 30.2913 | 40.4181 | 11.9982 | 102.4959 | 28.5246 | 3.5685 | 56.2177 | 21.0352 | 27 | 16.0784 | 46 | 32 | 0.77903 | 35.6863 | 57 | 4230 | 25.4902 | 101.4099 | 55.6549 | 0 | 19.9375 | 0 | 38.5346 | 33.6719
10/1/2020 10:40:41.2 | 137.8031 | 4680 | 35 | 1551.5557 | 49.2268 | 44.9626 | 50.0187 | 30.4591 | 31.7833 | 0.05531 | 103.9892 | 11.4142 | 70.8754 | 39.8967 | 22.7202 | 0.75623 | 99.3107 | 402.2152 | 385.9044 | 52.9866 | 454.757 | 0.97774 | 450.5081 | 7.9983 | 37.6677 | 30.3973 | 40.2102 | 11.9944 | 102.5211 | 28.4195 | 3.4628 | 54.7835 | 20.9818 | 27.5 | 15.6863 | 46 | 32 | 0.77742 | 34.5098 | 56 | 3960 | 25.4902 | 101.0895 | 55.6457 | -0.1875 | 19.5625 | 0 | 38.4979 | 33.7812
10/1/2020 10:41:41.2 | 137.8198 | 4740 | 35 | 1549.7457 | 51.5847 | 44.953 | 50.0235 | 30.2124 | 32.0249 | 0.04763 | 104.0678 | 11.5218 | 70.6756 | 40.0489 | 22.9422 | 0.74946 | 99.3113 | 403.3392 | 386.4396 | 52.9288 | 456.4188 | 0.99745 | 452.184 | 8.3716 | 37.556 | 30.4178 | 40.1515 | 12.0051 | 102.8298 | 28.5178 | 3.5143 | 56.2932 | 21.3762 | 27 | 16.0784 | 46 | 32 | 0.77729 | 35.6863 | 56 | 4280 | 25.4902 | 101.4099 | 55.7251 | 0.0625 | 19.9375 | 0 | 38.62 | 33.4844
10/1/2020 10:42:41.2 | 137.8365 | 4800 | 35 | 1550.2909 | 49.2511 | 44.8749 | 49.9887 | 29.8079 | 32.0761 | 0.05474 | 103.9543 | 11.4219 | 70.8183 | 39.8621 | 22.9713 | 0.75249 | 99.3107 | 402.8896 | 386.0453 | 53.0574 | 454.9927 | 0.9073 | 450.927 | 7.9957 | 37.583 | 30.6025 | 40.3342 | 11.961 | 102.4651 | 28.5449 | 3.3674 | 54.817 | 21.4555 | 27.5 | 15.6863 | 46 | 32 | 0.78215 | 34.5098 | 54 | 4400 | 25.4902 | 101.0895 | 55.5542 | -0.0625 | 19.8125 | 0 | 38.4888 | 33.1094
10/1/2020 10:43:41.2 | 137.8531 | 4860 | 35 | 1550.2891 | 48.822 | 44.7728 | 49.9628 | 29.5645 | 32.0781 | 0.04884 | 104.0154 | 11.4209 | 70.961 | 39.7062 | 23.1626 | 0.7614 | 99.3101 | 399.2926 | 382.8907 | 53.0954 | 454.5263 | 0.93898 | 452.184 | 7.9255 | 37.622 | 30.6759 | 40.3208 | 11.9967 | 102.4645 | 28.4263 | 3.4035 | 54.7919 | 21.5294 | 27.5 | 15.6863 | 46 | 32 | 0.78367 | 34.5098 | 54 | 4140 | 25.4902 | 101.4099 | 55.6366 | -0.0625 | 19.8125 | 0 | 38.5315 | 32.9219
10/1/2020 10:44:41.2 | 137.8698 | 4920 | 35 | 1550.697 | 51.6337 | 44.8298 | 49.961 | 29.744 | 32.0989 | 0.04422 | 103.998 | 11.1814 | 70.647 | 39.9513 | 23.1684 | 0.75035 | 99.3118 | 403.8732 | 386.9747 | 52.9486 | 456.4784 | 0.96179 | 452.6309 | 8.3847 | 37.6812 | 30.8144 | 40.3795 | 11.9982 | 102.6903 | 28.4856 | 3.5414 | 56.2429 | 21.5088 | 27 | 16.0784 | 46 | 32 | 0.7816 | 35.6863 | 57 | 4180 | 25.4902 | 101.4099 | 55.6152 | 0 | 20 | 0 | 38.6688 | 33.1094
10/1/2020 10:45:41.2 | 137.8865 | 4980 | 35 | 1551.0953 | 49.2779 | 44.7732 | 49.9633 | 30.0554 | 31.9533 | 0.05017 | 103.9892 | 11.2706 | 70.8468 | 40.0346 | 23.1553 | 0.75623 | 99.3113 | 401.878 | 384.5806 | 53.0245 | 454.6663 | 1.0043 | 453.385 | 8.0048 | 37.6542 | 30.9135 | 40.0928 | 12.0248 | 102.6897 | 28.511 | 3.5015 | 54.7332 | 21.3418 | 27.5 | 15.6863 | 46 | 32 | 0.77675 | 34.902 | 56 | 4090 | 25.4902 | 101.0895 | 55.6763 | -0.0625 | 19.8125 | 0 | 38.4735 | 33.3906
10/1/2020 10:46:41.2 | 137.9031 | 5040 | 35 | 1551.0251 | 51.5518 | 44.817 | 49.965 | 30.3361 | 32.045 | 0.04349 | 104.1812 | 11.4656 | 70.8183 | 40.0203 | 23.0353 | 0.75213 | 99.3062 | 401.9623 | 386.1016 | 52.942 | 455.5549 | 0.93986 | 452.9102 | 8.3722 | 37.8318 | 31.0262 | 40.2689 | 12.0119 | 102.4885 | 28.5313 | 3.5247 | 56.1674 | 21.3487 | 27 | 16.0784 | 46 | 32 | 0.78157 | 35.6863 | 57 | 4380 | 25.4902 | 101.4099 | 55.6335 | -0.0625 | 19.75 | 0 | 38.5437 | 33.6719
10/1/2020 10:47:41.2 | 137.9198 | 5100 | 35 | 1549.5792 | 49.3069 | 44.862 | 50.0328 | 30.4024 | 32.0335 | 0.05375 | 103.8758 | 11.5713 | 70.8468 | 39.9485 | 23.1122 | 0.75035 | 99.3062 | 399.8266 | 382.8625 | 53.0179 | 455.4189 | 0.89379 | 450.0332 | 8.001 | 37.8048 | 30.8999 | 40.2421 | 11.9739 | 102.4045 | 28.6618 | 3.4306 | 54.7164 | 21.2747 | 27.5 | 15.6863 | 46 | 32 | 0.77967 | 34.5098 | 54 | 3990 | 25.4902 | 101.0895 | 55.6641 | 0 | 20 | 0 | 38.5193 | 33.6719
10/1/2020 10:48:41.2 | 137.9365 | 5160 | 35 | 1552.835 | 49.1713 | 44.939 | 50.0043 | 30.0132 | 31.8491 | 0.05379 | 103.998 | 11.5063 | 70.5899 | 39.8333 | 22.9299 | 0.75534 | 99.3056 | 401.9623 | 385.4819 | 53.2224 | 454.8567 | 0.9372 | 452.7985 | 7.9973 | 37.6999 | 30.9528 | 40.398 | 12.0126 | 102.544 | 28.6093 | 3.4267 | 54.7499 | 21.1679 | 27.5 | 15.6863 | 46 | 32 | 0.78218 | 34.5098 | 54 | 4210 | 25.4902 | 101.4099 | 55.6457 | -0.125 | 19.875 | 0 | 38.4338 | 33.2969
10/1/2020 10:49:41.2 | 137.9531 | 5220 | 35 | 1551.4321 | 51.2407 | 45.0752 | 50.0404 | 29.6674 | 32.0252 | 0.04591 | 104.0503 | 11.5199 | 70.5328 | 40.0088 | 22.9477 | 0.75303 | 99.3056 | 400.6415 | 384.8904 | 52.858 | 456.4928 | 0.90952 | 450.6477 | 8.3256 | 38.0078 | 31.0981 | 40.3913 | 12.0088 | 102.8521 | 28.7076 | 3.5788 | 56.2429 | 21.2076 | 27 | 16.0784 | 46 | 32 | 0.78135 | 35.6863 | 57 | 4400 | 25.4902 | 101.7304 | 55.6366 | 0 | 19.875 | 0 | 38.504 | 32.9219
10/1/2020 10:50:41.2 | 137.9698 | 5280 | 35 | 1550.8008 | 49.4663 | 45.1279 | 50.0986 | 29.5827 | 32.0324 | 0.05311 | 103.963 | 11.4956 | 70.8183 | 39.9743 | 23.2197 | 0.75071 | 99.305 | 401.4846 | 385.3129 | 53.1515 | 455.6146 | 0.85148 | 452.2677 | 8.0327 | 37.7321 | 31.1049 | 40.5339 | 11.9853 | 102.2633 | 28.7991 | 3.4112 | 54.7835 | 21.2144 | 27.5 | 15.6863 | 46 | 32 | 0.77717 | 34.5098 | 56 | 4210 | 25.4902 | 101.4099 | 55.6335 | 0 | 19.75 | 0 | 38.4888 | 32.9219
10/1/2020 10:51:41.2 | 137.9865 | 5340 | 35 | 1548.0488 | 49.3524 | 45.245 | 50.0735 | 29.8639 | 31.9676 | 0.0516 | 104.0067 | 11.5179 | 70.6185 | 40.2064 | 22.8578 | 0.75463 | 99.3022 | 399.2364 | 382.4963 | 53.1004 | 455.0925 | 0.84639 | 452.575 | 8 | 37.9943 | 31.1049 | 40.5859 | 11.9982 | 102.4285 | 28.6941 | 3.4654 | 54.859 | 21.2678 | 27.5 | 15.6863 | 46 | 32 | 0.77879 | 34.5098 | 54 | 4090 | 25.4902 | 101.4099 | 55.5969 | -0.0625 | 19.875 | 0 | 38.5376 | 33.2969
10/1/2020 10:52:41.2 | 138.0031 | 5400 | 35 | 1549.9278 | 51.82 | 45.3522 | 50.081 | 30.1997 | 32.1193 | 0.04371 | 104.0678 | 11.517 | 70.7612 | 39.9887 | 22.6742 | 0.75053 | 99.3067 | 400.2762 | 383.0596 | 53.2603 | 456.9396 | 0.90686 | 452.0164 | 8.4108 | 38.001 | 31.1049 | 40.6445 | 11.9754 | 102.6852 | 28.9108 | 3.5195 | 56.2597 | 21.3746 | 27 | 16.0784 | 46 | 32 | 0.78013 | 35.6863 | 57 | 4140 | 25.4902 | 101.4099 | 55.6335 | 0 | 19.75 | 0 | 38.6658 | 33.5781
10/1/2020 10:53:41.2 | 138.0198 | 5460 | 35 | 1548.3429 | 49.4826 | 45.3812 | 50.0227 | 30.4236 | 31.9875 | 0.05173 | 103.9543 | 11.4617 | 70.3616 | 40.1435 | 23.0415 | 0.74537 | 99.2982 | 400.8101 | 383.3132 | 53.1136 | 455.7052 | 0.86433 | 453.4967 | 8.0232 | 37.798 | 31.1714 | 40.7551 | 11.9861 | 102.5366 | 29.1275 | 3.4473 | 54.817 | 21.4951 | 27.5 | 15.6863 | 46 | 32 | 0.78196 | 34.5098 | 56 | 4160 | 25.4902 | 101.4099 | 55.6427 | -0.0625 | 19.8125 | 0 | 38.4918 | 33.7812
10/1/2020 10:54:41.2 | 138.0365 | 5520 | 35 | 1550.5388 | 49.5869 | 45.2632 | 50.0106 | 30.3154 | 31.9792 | 0.05228 | 103.998 | 11.4539 | 70.647 | 39.8333 | 22.9416 | 0.75427 | 99.2994 | 401.0911 | 383.7638 | 53.1515 | 455.2675 | 0.84395 | 451.6253 | 8.0515 | 38.0992 | 31.1767 | 40.6898 | 11.9929 | 102.3137 | 28.9566 | 3.4048 | 54.8422 | 21.6606 | 27.5 | 15.6863 | 46 | 32 | 0.7779 | 34.5098 | 54 | 4040 | 25.4902 | 101.4099 | 55.6885 | -0.125 | 19.875 | 0 | 38.5162 | 33.5781
10/1/2020 10:55:41.2 | 138.0531 | 5580 | 35 | 1550.4985 | 51.5861 | 45.3163 | 50.0108 | 29.9612 | 32.0197 | 0.0454 | 104.0328 | 11.4481 | 70.647 | 39.7149 | 23.0778 | 0.74964 | 99.2965 | 398.3372 | 382.4963 | 52.9916 | 457.0096 | 0.82999 | 451.346 | 8.3759 | 38.1448 | 31.1442 | 40.6311 | 12.0088 | 102.5349 | 29.3696 | 3.5633 | 56.201 | 21.6811 | 27 | 16.0784 | 46 | 32 | 0.78224 | 35.6863 | 57 | 4310 | 25.4902 | 101.7304 | 55.7129 | 0.0625 | 19.75 | 0 | 38.6169 | 33.2031
10/1/2020 10:56:41.2 | 138.0698 | 5640 | 35 | 1549.0584 | 49.4213 | 45.1916 | 49.9584 | 29.693 | 31.9975 | 0.05155 | 103.9805 | 11.4442 | 70.7612 | 39.9197 | 23.1719 | 0.7573 | 99.2971 | 398.4777 | 381.1444 | 52.8185 | 455.6845 | 0.85657 | 451.9046 | 8.017 | 38.1246 | 31.303 | 40.5591 | 11.9967 | 102.5075 | 29.1395 | 3.3841 | 54.8254 | 21.5744 | 27.5 | 15.6863 | 46 | 32 | 0.78025 | 34.5098 | 56 | 4140 | 25.4902 | 101.4099 | 55.6061 | -0.0625 | 19.875 | 0 | 38.5712 | 33.0156
10/1/2020 10:57:41.2 | 138.0865 | 5700 | 35 | 1550.2496 | 49.4217 | 45.1031 | 49.928 | 29.6425 | 31.973 | 0.05148 | 103.9456 | 11.3996 | 70.9039 | 40.0719 | 23.0945 | 0.75018 | 99.2982 | 398.6182 | 382.5808 | 53.0873 | 455.318 | 0.86898 | 451.1784 | 8.0232 | 38.0333 | 31.2962 | 40.4166 | 11.9815 | 102.3686 | 29.3629 | 3.3841 | 54.8087 | 21.6209 | 27.5 | 15.6863 | 46 | 32 | 0.78166 | 34.902 | 56 | 4180 | 25.4902 | 101.0895 | 55.6397 | -0.0625 | 19.875 | 0 | 38.6414 | 33.0156
10/1/2020 10:58:41.2 | 138.1031 | 5760 | 35 | 1551.335 | 51.7359 | 45.0308 | 49.9457 | 29.929 | 32.0652 | 0.04338 | 104.1201 | 11.4316 | 70.6185 | 40.1835 | 23.1715 | 0.75445 | 99.2988 | 400.1919 | 383.6793 | 52.9208 | 456.7233 | 0.87341 | 452.4074 | 8.4048 | 38.2819 | 31.2962 | 40.2473 | 11.9845 | 102.7333 | 29.2444 | 3.5131 | 56.1926 | 21.3006 | 27 | 16.0784 | 46 | 32 | 0.77662 | 36.0784 | 55 | 4060 | 25.4902 | 101.4099 | 55.6397 | 0 | 19.6875 | 0 | 38.5712 | 33.2969
10/1/2020 10:59:41.2 | 138.1198 | 5820 | 35 | 1550.0789 | 49.391 | 44.9084 | 49.916 | 30.1911 | 31.9187 | 0.05117 | 103.8932 | 11.356 | 70.5043 | 39.8362 | 23.0152 | 0.76567 | 99.2965 | 399.9671 | 382.3837 | 52.8119 | 456.0758 | 0.87164 | 451.0667 | 8.0173 | 38.3275 | 31.2894 | 40.1366 | 11.9853 | 102.5069 | 28.7653 | 3.4293 | 54.8338 | 21.2938 | 27.5 | 15.6863 | 46 | 32 | 0.78227 | 34.5098 | 54 | 4260 | 25.4902 | 101.4099 | 55.6335 | 0 | 20.0625 | 0 | 38.4338 | 33.4844
10/1/2020 11:00:41.2 | 138.1365 | 5880 | 35 | 1551.3913 | 49.3999 | 44.7547 | 49.9607 | 30.3958 | 31.9242 | 0.05088 | 104.0678 | 11.323 | 70.3901 | 40.112 | 22.9899 | 0.75089 | 99.2971 | 400.1076 | 382.4963 | 52.8762 | 455.9604 | 0.83442 | 451.1784 | 8.0266 | 37.8692 | 31.402 | 40.2539 | 12.0126 | 102.4515 | 29.1462 | 3.4344 | 54.8925 | 21.2473 | 27.5 | 15.6863 | 46 | 32 | 0.78083 | 34.5098 | 56 | 4060 | 25.4902 | 101.4099 | 55.6366 | 0 | 19.875 | 0 | 38.5254 | 33.6719
10/1/2020 11:01:41.2 | 138.1531 | 5940 | 35 | 1552.9156 | 49.5031 | 44.688 | 49.9525 | 30.2986 | 31.9932 | 0.05095 | 104.0154 | 11.2842 | 70.3901 | 39.9944 | 22.92 | 0.75623 | 99.2977 | 399.939 | 382.947 | 52.614 | 455.318 | 0.89822 | 452.9381 | 8.0502 | 38.2295 | 31.2962 | 39.9353 | 12.0081 | 102.424 | 28.9821 | 3.486 | 54.8506 | 21.3006 | 27.5 | 15.6863 | 46 | 32 | 0.78181 | 34.5098 | 56 | 4040 | 25.4902 | 101.4099 | 55.6397 | 0.0625 | 19.9375 | 0 | 38.5162 | 33.5781
10/1/2020 11:02:41.2 | 138.1698 | 6000 | 35 | 1547.6806 | 49.7029 | 44.8012 | 50.0061 | 29.9419 | 32.1318 | 0.05041 | 103.8409 | 11.3007 | 70.8754 | 39.9168 | 22.8015 | 0.75694 | 99.2994 | 400.1357 | 383.3132 | 52.7871 | 456.2065 | 0.83708 | 451.0108 | 8.0549 | 38.1973 | 31.4089 | 40.0593 | 12.0376 | 102.2016 | 29.1073 | 3.3919 | 54.7583 | 21.3075 | 27.5 | 15.6863 | 46 | 32 | 0.78117 | 34.5098 | 54 | 3920 | 25.4902 | 101.4099 | 55.545 | 0 | 20.0625 | 0 | 38.5956 | 33.2031
10/1/2020 11:03:41.2 | 138.1865 | 6060 | 35 | 1549.5362 | 49.2283 | 44.7643 | 50.0556 | 29.6708 | 31.9406 | 0.0519 | 104.0067 | 11.3007 | 70.4757 | 39.9571 | 22.7756 | 0.7516 | 99.2988 | 398.9273 | 381.764 | 52.9719 | 455.353 | 0.81737 | 451.8209 | 7.9893 | 38.1246 | 31.3953 | 39.9873 | 12.0233 | 102.201 | 29.1395 | 3.4989 | 54.7667 | 21.4539 | 27.5 | 15.6863 | 46 | 32 | 0.77809 | 34.902 | 54 | 4040 | 25.4902 | 101.0895 | 55.7465 | 0 | 19.6875 | 0 | 38.559 | 32.9219
10/1/2020 11:04:41.2 | 138.2031 | 6120 | 35 | 1548.6134 | 49.5708 | 44.7183 | 49.9578 | 29.58 | 31.9643 | 0.05081 | 104.0241 | 11.2056 | 70.3901 | 40.0145 | 23.1029 | 0.7516 | 99.2977 | 397.7752 | 380.3839 | 52.8631 | 455.4734 | 0.83686 | 450.7595 | 8.0389 | 38.2751 | 31.4482 | 40.0326 | 12.0164 | 102.0038 | 29.0278 | 3.4667 | 54.8674 | 21.5073 | 27.5 | 15.6863 | 46 | 32 | 0.78279 | 34.5098 | 54 | 4210 | 25.4902 | 101.4099 | 55.6824 | 0 | 19.875 | 0 | 38.5681 | 32.9219
10/1/2020 11:05:41.2 | 138.2198 | 6180 | 35 | 1551.1995 | 49.252 | 44.7759 | 49.9949 | 29.8738 | 32.0441 | 0.05256 | 104.0154 | 11.3269 | 70.3616 | 39.7669 | 23.1985 | 0.75053 | 99.292 | 398.1967 | 381.1444 | 52.7097 | 455.1574 | 0.87319 | 451.2901 | 7.9999 | 38.3275 | 31.402 | 40.0846 | 12.0073 | 102.3903 | 29.0803 | 3.4538 | 54.7667 | 21.6743 | 27.5 | 15.6863 | 46 | 32 | 0.78288 | 34.5098 | 56 | 4140 | 25.4902 | 101.4099 | 55.6366 | -0.0625 | 19.9375 | 0 | 38.562 | 33.2031
10/1/2020 11:06:41.2 | 138.2365 | 6240 | 35 | 1550.3556 | 49.6469 | 44.8528 | 49.9804 | 30.1919 | 32.07 | 0.05219 | 103.8234 | 11.3249 | 70.5899 | 40.1892 | 23.0584 | 0.75873 | 99.2931 | 397.3256 | 380.3557 | 52.8499 | 456.6327 | 0.90996 | 450.5919 | 8.0606 | 38.3141 | 31.3884 | 40.2272 | 11.9929 | 102.3915 | 29.0143 | 3.4357 | 54.7835 | 21.5005 | 27.5 | 15.6863 | 46 | 32 | 0.7787 | 34.5098 | 56 | 4090 | 25.4902 | 101.4099 | 55.661 | 0 | 19.8125 | 0 | 38.5864 | 33.4844
10/1/2020 11:07:41.2 | 138.2531 | 6300 | 35 | 1550.0883 | 49.4447 | 44.9467 | 50.0376 | 30.4056 | 31.9227 | 0.05322 | 104.0067 | 11.2561 | 70.4472 | 40.0834 | 23.0875 | 0.75641 | 99.292 | 399.9109 | 382.609 | 52.9208 | 456.1159 | 0.87762 | 451.2901 | 8.0256 | 38.177 | 31.3953 | 40.1953 | 12.002 | 102.2503 | 29.0345 | 3.3854 | 54.8338 | 21.4539 | 27.5 | 15.6863 | 46 | 32 | 0.77946 | 34.902 | 56 | 4230 | 25.4902 | 101.4099 | 55.658 | -0.0625 | 20.0625 | 0 | 38.3606 | 33.6719
10/1/2020 11:08:41.2 | 138.2698 | 6360 | 35 | 1551.9514 | 49.3354 | 44.9509 | 50.0803 | 30.2892 | 32.0177 | 0.0539 | 104.0416 | 11.2813 | 70.1617 | 40.0145 | 23.13 | 0.75018 | 99.2909 | 398 | 380.243 | 52.9273 | 455.6742 | 0.82047 | 451.7371 | 8.0169 | 38.2886 | 31.4482 | 40.5138 | 11.9686 | 102.0811 | 29.0938 | 3.4473 | 54.7248 | 21.3472 | 27.5 | 15.6863 | 46 | 32 | 0.78157 | 34.902 | 56 | 3890 | 25.4902 | 101.4099 | 55.661 | -0.0625 | 19.75 | 0 | 38.5346 | 33.5781
10/1/2020 11:09:41.2 | 138.2865 | 6420 | 35 | 1549.5932 | 51.8347 | 45.159 | 50.0497 | 29.8803 | 32.064 | 0.04557 | 104.0154 | 11.3094 | 70.3616 | 39.7467 | 22.9371 | 0.76496 | 99.2909 | 398.5901 | 381.9048 | 53.107 | 457.8877 | 0.88116 | 452.4074 | 8.4117 | 38.4728 | 31.455 | 40.5925 | 11.98 | 102.5573 | 29.1208 | 3.4924 | 56.201 | 21.3006 | 27 | 16.0784 | 46 | 32 | 0.77983 | 35.6863 | 56 | 4060 | 25.4902 | 101.4099 | 55.6366 | 0 | 19.875 | 0 | 38.5498 | 33.2031
10/1/2020 11:10:41.2 | 138.3031 | 6480 | 35 | 1549.5831 | 49.5378 | 45.2382 | 50.0782 | 29.5783 | 31.9699 | 0.05364 | 103.998 | 11.3792 | 70.2759 | 39.8218 | 22.9285 | 0.74893 | 99.2971 | 396.3139 | 378.4404 | 53.0099 | 456.5174 | 0.91616 | 452.2957 | 8.0386 | 38.478 | 31.4482 | 40.4938 | 12.002 | 102.0873 | 28.916 | 3.4679 | 54.8003 | 21.187 | 27.5 | 15.6863 | 46 | 32 | 0.78038 | 34.5098 | 54 | 4230 | 25.4902 | 101.4099 | 55.5511 | 0 | 20.125 | 0 | 38.5681 | 32.8281
10/1/2020 11:11:41.2 | 138.3198 | 6540 | 35 | 1547.5237 | 49.4975 | 45.2972 | 50.06 | 29.6791 | 32.0237 | 0.04969 | 104.0416 | 11.3783 | 70.1903 | 40.0862 | 22.905 | 0.74572 | 99.2965 | 397.2975 | 380.412 | 53.0296 | 456.1107 | 0.8805 | 451.1784 | 8.0214 | 38.2362 | 31.6001 | 40.6697 | 11.999 | 102.4229 | 29.461 | 3.3945 | 54.7667 | 21.2869 | 27.5 | 15.6863 | 46 | 32 | 0.77699 | 34.5098 | 56 | 4210 | 25.4902 | 101.4099 | 55.6457 | -0.125 | 19.75 | 0 | 38.5284 | 33.0156
10/1/2020 11:12:41.2 | 138.3365 | 6600 | 35 | 1552.8718 | 51.8602 | 45.3375 | 50.0253 | 30.03 | 32.0601 | 0.04192 | 104.0765 | 11.3443 | 69.9619 | 39.8995 | 23.0865 | 0.75392 | 99.2943 | 397.1569 | 379.0601 | 52.939 | 457.7919 | 0.97109 | 451.0946 | 8.4333 | 38.4578 | 31.5933 | 40.5777 | 12.0035 | 102.5046 | 29.3681 | 3.5724 | 56.2848 | 21.4402 | 27 | 16.0784 | 46 | 32 | 0.78175 | 36.0784 | 56 | 4280 | 25.4902 | 101.4099 | 55.7098 | 0 | 19.9375 | 0 | 38.6017 | 33.2969
10/1/2020 11:13:41.2 | 138.3531 | 6660 | 35 | 1551.2854 | 49.3897 | 45.2958 | 50.0665 | 30.324 | 32.0113 | 0.05038 | 103.963 | 11.4171 | 70.0476 | 39.9082 | 23.0416 | 0.76086 | 99.2971 | 396.0891 | 379.6797 | 53.1187 | 457.1845 | 0.90996 | 451.9605 | 8.0234 | 38.4324 | 31.6394 | 40.5005 | 11.9724 | 102.3674 | 29.5524 | 3.4074 | 54.8003 | 21.4867 | 27.5 | 15.6863 | 46 | 32 | 0.77906 | 34.5098 | 54 | 3890 | 25.4902 | 101.4099 | 55.6335 | -0.0625 | 19.9375 | 0 | 38.4247 | 33.6719
10/1/2020 11:14:41.2 | 138.3698 | 6720 | 35 | 1551.4029 | 49.3761 | 45.2488 | 49.9917 | 30.4417 | 31.9628 | 0.05048 | 103.9805 | 11.3938 | 70.2188 | 39.9772 | 23.0879 | 0.7557 | 99.2948 | 396.904 | 378.6657 | 53.0544 | 456.3115 | 0.92546 | 451.0946 | 8.0218 | 38.4713 | 31.4943 | 40.4871 | 11.9785 | 102.085 | 29.6438 | 3.4512 | 54.8841 | 21.5005 | 27.5 | 15.6863 | 46 | 32 | 0.77751 | 34.5098 | 56 | 4230 | 25.4902 | 101.4099 | 55.6274 | -0.125 | 19.875 | 0 | 38.5315 | 33.6719
10/1/2020 11:15:41.2 | 138.3865 | 6780 | 35 | 1548.8809 | 49.407 | 45.0779 | 49.9476 | 30.1571 | 32.0227 | 0.04994 | 103.9892 | 11.4277 | 70.3616 | 39.8708 | 22.9729 | 0.75552 | 99.292 | 396.3982 | 379.8206 | 52.8945 | 456.261 | 0.93964 | 452.2398 | 8.0137 | 38.3073 | 31.4278 | 40.3765 | 11.9906 | 102.2223 | 29.4797 | 3.3996 | 54.8506 | 21.4334 | 27.5 | 15.6863 | 46 | 32 | 0.77998 | 34.5098 | 56 | 4090 | 25.4902 | 101.4099 | 55.6335 | 0 | 19.875 | 0 | 38.736 | 33.3906
10/1/2020 11:16:41.2 | 138.4031 | 6840 | 35 | 1550.0226 | 49.4988 | 45.0413 | 49.9465 | 29.8302 | 32.0425 | 0.05778 | 103.8932 | 11.388 | 70.1047 | 39.9254 | 22.9917 | 0.75623 | 99.292 | 396.1172 | 379.1727 | 52.9522 | 457.9226 | 0.94562 | 449.8377 | 8.0345 | 38.4189 | 31.7127 | 40.4351 | 12.0172 | 102.1662 | 29.5914 | 3.379 | 54.8757 | 21.4539 | 27.5 | 15.6863 | 46 | 32 | 0.77763 | 34.5098 | 54 | 4180 | 25.4902 | 101.4099 | 55.6457 | -0.0625 | 19.875 | 0 | 38.4979 | 33.0156
10/1/2020 11:17:41.2 | 138.4198 | 6900 | 35 | 1550.9587 | 49.4398 | 44.849 | 49.9494 | 29.6378 | 31.8785 | 0.05463 | 104.0328 | 11.3763 | 70.0476 | 39.816 | 23.0437 | 0.74804 | 99.2903 | 395.0774 | 378.7784 | 52.8433 | 456.9281 | 0.96445 | 452.5471 | 8.0298 | 38.0977 | 31.619 | 40.1685 | 12.0119 | 102.3606 | 29.6895 | 3.4705 | 54.8841 | 21.5729 | 27.5 | 15.6863 | 46 | 32 | 0.77772 | 34.5098 | 54 | 3960 | 25.4902 | 101.4099 | 55.6 | -0.0625 | 19.875 | 0 | 38.4674 | 32.8281
10/1/2020 11:18:41.2 | 138.4365 | 6960 | 35 | 1547.6686 | 49.5639 | 44.8302 | 49.9306 | 29.6955 | 31.9337 | 0.05123 | 104.0241 | 11.3909 | 70.4757 | 39.9024 | 23.1302 | 0.75873 | 99.292 | 398.2529 | 380.7782 | 52.8565 | 456.7182 | 1.0125 | 452.3236 | 8.0308 | 38.478 | 31.8714 | 40.1299 | 12.0088 | 102.4464 | 29.5457 | 3.4538 | 54.8338 | 21.5073 | 27.5 | 15.6863 | 46 | 32 | 0.78303 | 34.5098 | 56 | 4140 | 25.4902 | 101.4099 | 55.6122 | 0.0625 | 19.9375 | 0 | 38.6261 | 32.9219
10/1/2020 11:19:41.2 | 138.4531 | 7020 | 35 | 1551.2282 | 51.5616 | 44.7976 | 49.951 | 30.0109 | 32.1394 | 0.04401 | 104.0503 | 11.4578 | 70.1047 | 40.0748 | 23.0433 | 0.75677 | 99.288 | 396.7916 | 378.9474 | 52.901 | 457.902 | 0.98594 | 450.955 | 8.3759 | 38.838 | 31.8442 | 40.0712 | 12.0149 | 102.4424 | 29.4865 | 3.5595 | 56.159 | 21.4799 | 27 | 16.0784 | 46 | 32 | 0.77833 | 35.6863 | 57 | 4280 | 25.4902 | 101.4099 | 55.5176 | -0.0625 | 19.6875 | 0 | 38.5895 | 33.2969
10/1/2020 11:20:41.2 | 138.4698 | 7080 | 35 | 1552.6095 | 49.5576 | 44.784 | 49.9877 | 30.3155 | 32.0005 | 0.0532 | 103.8321 | 11.4103 | 70.2759 | 39.8909 | 22.9739 | 0.75409 | 99.292 | 395.1617 | 377.3983 | 52.9259 | 456.5668 | 1.0034 | 452.156 | 8.0556 | 38.3919 | 31.7248 | 40.0445 | 11.9747 | 102.4184 | 29.6169 | 3.495 | 54.8422 | 21.3594 | 27.5 | 15.6863 | 46 | 32 | 0.78096 | 34.902 | 56 | 4180 | 25.4902 | 101.4099 | 55.5908 | 0 | 19.875 | 0 | 38.6139 | 33.5781
10/1/2020 11:21:41.2 | 138.4865 | 7140 | 35 | 1550.0045 | 50.1538 | 44.7074 | 49.9967 | 30.3947 | 31.9256 | 0.05148 | 104.0154 | 11.3909 | 70.0476 | 40.0145 | 22.9584 | 0.75552 | 99.2909 | 395.9767 | 377.7926 | 52.7411 | 455.9398 | 0.92679 | 452.0722 | 8.1421 | 38.5169 | 31.7981 | 40.1165 | 11.9899 | 102.025 | 29.3224 | 3.4074 | 54.8087 | 21.5401 | 27.5 | 15.6863 | 46 | 32 | 0.7812 | 34.902 | 56 | 4110 | 25.4902 | 101.0895 | 55.6183 | 0 | 19.9375 | 0 | 38.6017 | 33.6719
10/1/2020 11:22:41.2 | 138.5031 | 7200 | 35 | 1549.934 | 49.7014 | 44.8405 | 50.0803 | 30.178 | 32.0875 | 0.04943 | 104.0154 | 11.4413 | 70.333 | 39.8275 | 23.0866 | 0.75926 | 99.2943 | 394.9088 | 377.5391 | 52.9967 | 455.9593 | 0.98106 | 451.1784 | 8.0668 | 38.4645 | 31.718 | 40.2205 | 11.9868 | 102.0565 | 29.3748 | 3.4254 | 54.8338 | 21.4593 | 27.5 | 15.6863 | 46 | 32 | 0.77848 | 34.5098 | 56 | 3990 | 25.4902 | 101.0895 | 55.5786 | -0.0625 | 19.875 | 0 | 38.5132 | 33.3906
10/1/2020 13:23:41.9 | 140.5199 | 60 | 36 | 1548.4816 | 50.4027 | 44.5294 | 49.4546 | 29.722 | 31.999 | 0.04981 | 103.9892 | 11.5112 | 69.4196 | 40.1177 | 33.7438 | 0.7532 | 99.2002 | 413.6243 | 398.7482 | 53.1728 | 455.0949 | 0.16702 | 450.0332 | 8.1719 | 39.7442 | 37.7461 | 39.7756 | 11.9914 | 102.1025 | 30.9177 | 3.5852 | 56.2093 | 29.2843 | 27 | 16.0784 | 46 | 32 | 0.77934 | 35.6863 | 55 | 4330 | 25.4902 | 101.4099 | 55.6366 | -0.0625 | 20.0625 | 0 | 38.6749 | 32.7344
10/1/2020 13:24:41.9 | 140.5366 | 120 | 36 | 1547.1569 | 50.3298 | 44.5411 | 49.6796 | 29.585 | 31.975 | 0.04915 | 104.0067 | 11.5276 | 69.2769 | 40.132 | 32.7147 | 0.75089 | 99.194 | 417.2494 | 402.0999 | 53.3904 | 455.2452 | 0.15993 | 450.7036 | 8.1527 | 39.7577 | 37.8898 | 39.737 | 11.9845 | 102.2923 | 30.46 | 3.5633 | 56.1255 | 28.3206 | 27 | 16.0784 | 46 | 32 | 0.78016 | 35.6863 | 56 | 4280 | 25.4902 | 101.4099 | 55.603 | 0 | 19.75 | 0 | 38.5925 | 32.6406
10/1/2020 13:25:41.9 | 140.5532 | 180 | 36 | 1551.2178 | 50.189 | 44.5582 | 49.8367 | 29.6454 | 32.0313 | 0.05119 | 103.963 | 11.3792 | 69.5909 | 39.9485 | 31.655 | 0.7557 | 99.1957 | 414.355 | 399.8467 | 53.4414 | 455.1649 | 0.16281 | 450.8433 | 8.1529 | 39.6531 | 37.6801 | 39.737 | 11.9906 | 101.8458 | 30.9836 | 3.5311 | 56.2848 | 27.3691 | 27 | 16.0784 | 46 | 32 | 0.78117 | 35.6863 | 57 | 4310 | 25.4902 | 101.4099 | 55.6244 | 0.0625 | 20.0625 | 0 | 38.7482 | 32.7344
10/1/2020 13:26:41.9 | 140.5699 | 240 | 36 | 1547.4658 | 48.5656 | 44.5389 | 49.9256 | 29.9804 | 31.971 | 0.0571 | 103.9892 | 11.3977 | 69.8478 | 40.1492 | 30.6598 | 0.76995 | 99.1968 | 416.5188 | 401.5929 | 53.4349 | 454.0003 | 0.15218 | 450.3684 | 7.8701 | 39.751 | 37.5228 | 39.6782 | 11.9739 | 101.819 | 30.8198 | 3.4589 | 54.9428 | 26.6281 | 27.5 | 15.6863 | 46 | 32 | 0.7863 | 34.5098 | 54 | 3990 | 25.4902 | 101.0895 | 55.6549 | -0.0625 | 20 | 0 | 38.6688 | 33.1094
10/1/2020 13:27:41.9 | 140.5866 | 300 | 36 | 1552.1687 | 50.0808 | 44.6131 | 49.9773 | 30.3439 | 31.9966 | 0.04985 | 104.0939 | 11.5432 | 69.5338 | 40.1234 | 29.9026 | 0.75819 | 99.1923 | 416.0129 | 400.7761 | 53.5881 | 454.8838 | 0.16214 | 450.6198 | 8.1405 | 39.5418 | 37.4704 | 39.8343 | 11.9891 | 101.9265 | 30.6627 | 3.5221 | 56.2093 | 26.2572 | 27 | 16.0784 | 46 | 32 | 0.78346 | 35.6863 | 56 | 4060 | 25.4902 | 101.4099 | 55.6244 | 0 | 19.8125 | 0 | 38.6993 | 33.3906
10/1/2020 13:28:41.9 | 140.6032 | 360 | 36 | 1549.883 | 50.291 | 44.7768 | 50.1486 | 30.428 | 32.0279 | 0.05024 | 103.998 | 11.5276 | 69.648 | 39.9599 | 29.5438 | 0.7573 | 99.1912 | 413.4276 | 398.889 | 53.6523 | 455.3359 | 0.15904 | 451.3739 | 8.1624 | 39.4506 | 37.379 | 40.1598 | 12.0073 | 101.9534 | 30.5192 | 3.5002 | 56.1758 | 26.1119 | 27 | 16.0784 | 46 | 32 | 0.78212 | 35.2941 | 57 | 4330 | 25.4902 | 101.4099 | 55.6 | 0 | 20.125 | 0 | 38.8214 | 33.4844
10/1/2020 13:29:41.9 | 140.6199 | 420 | 36 | 1552.9231 | 50.3492 | 44.7759 | 50.0184 | 30.1434 | 32.0303 | 0.05071 | 103.9805 | 11.5005 | 69.6194 | 39.7814 | 29.3814 | 0.75516 | 99.1917 | 412.2474 | 397.0582 | 53.4035 | 455.3307 | 0.15683 | 451.4019 | 8.1884 | 39.6143 | 37.3198 | 40.0104 | 11.9823 | 102.2621 | 30.4735 | 3.495 | 56.1842 | 26.6878 | 27 | 16.0784 | 46 | 32 | 0.78425 | 35.6863 | 57 | 4400 | 25.4902 | 101.4099 | 55.6183 | -0.0625 | 19.8125 | 0 | 38.6292 | 33.1094
10/1/2020 13:30:41.9 | 140.6366 | 480 | 36 | 1550.6398 | 50.4711 | 44.9858 | 50.0994 | 29.8565 | 32.0274 | 0.04976 | 103.9805 | 11.5024 | 70.019 | 39.7554 | 29.455 | 0.75837 | 99.1906 | 414.0177 | 398.6073 | 53.4349 | 455.5367 | 0.15594 | 451.1784 | 8.1952 | 39.3325 | 37.4314 | 40.1983 | 12.0104 | 102.0088 | 30.4533 | 3.5711 | 56.159 | 26.8535 | 27 | 16.0784 | 46 | 32 | 0.78224 | 35.6863 | 57 | 4360 | 25.4902 | 101.4099 | 55.7251 | 0 | 19.875 | 0 | 38.681 | 32.9219
10/1/2020 13:31:41.9 | 140.6532 | 540 | 36 | 1548.8506 | 50.0346 | 45.0216 | 50.0603 | 29.6351 | 32.0406 | 0.05042 | 103.9718 | 11.5325 | 69.7336 | 40.0719 | 29.5787 | 0.75178 | 99.19 | 415.0575 | 399.3397 | 53.6968 | 455.7621 | 0.15461 | 450.8712 | 8.1156 | 39.4962 | 37.2538 | 40.1531 | 12.0035 | 102.4845 | 30.5124 | 3.4718 | 56.1674 | 27.0448 | 27 | 16.0784 | 46 | 32 | 0.78181 | 35.6863 | 55 | 4360 | 25.4902 | 101.4099 | 55.6549 | -0.0625 | 20.0625 | 0 | 38.6352 | 32.7344
10/1/2020 13:32:41.9 | 140.6699 | 600 | 36 | 1551.1763 | 50.3093 | 45.2375 | 50.0646 | 29.6194 | 31.9458 | 0.04919 | 103.9805 | 11.5015 | 69.7621 | 40.1034 | 29.3938 | 0.75089 | 99.1895 | 414.917 | 399.058 | 53.6078 | 456.1895 | 0.14863 | 451.7929 | 8.1722 | 39.6143 | 37.3401 | 40.894 | 12.0051 | 102.1758 | 30.7354 | 3.5053 | 56.1255 | 27.1318 | 27 | 16.0784 | 46 | 32 | 0.78587 | 35.2941 | 55 | 4180 | 25.4902 | 101.4099 | 55.6427 | 0 | 19.875 | 0 | 38.5864 | 32.6406
10/1/2020 13:33:41.9 | 140.6866 | 660 | 36 | 1550.6971 | 48.0615 | 45.2006 | 50.0219 | 29.9151 | 32.0143 | 0.05606 | 103.9718 | 11.5286 | 69.9049 | 39.8218 | 29.1737 | 0.74679 | 99.1895 | 410.4208 | 395.6781 | 53.3458 | 454.5522 | 0.14221 | 452.156 | 7.8046 | 39.5552 | 37.1946 | 40.5236 | 12.021 | 101.7556 | 30.5715 | 3.4486 | 54.8841 | 26.7733 | 27.5 | 15.6863 | 46 | 32 | 0.78016 | 34.5098 | 54 | 4210 | 25.4902 | 101.0895 | 55.6427 | 0 | 19.9375 | 0 | 38.8153 | 33.0156
10/1/2020 13:34:41.9 | 140.7032 | 720 | 36 | 1551.6349 | 50.1661 | 45.1603 | 49.9931 | 30.3038 | 32.1029 | 0.0448 | 104.1027 | 11.4336 | 69.8763 | 40.0489 | 28.8496 | 0.74572 | 99.19 | 411.2919 | 395.9316 | 53.4414 | 455.5315 | 0.1493 | 448.9439 | 8.1513 | 39.8623 | 37.3198 | 40.361 | 11.9982 | 102.2043 | 30.6171 | 3.5659 | 56.1758 | 26.2641 | 27 | 16.0784 | 46 | 32 | 0.78151 | 35.6863 | 57 | 4210 | 25.4902 | 101.4099 | 55.658 | -0.0625 | 20 | 0 | 38.6688 | 33.3906
10/1/2020 13:35:41.9 | 140.7199 | 780 | 36 | 1549.6336 | 50.5789 | 45.1865 | 50.0175 | 30.5156 | 31.9699 | 0.0463 | 103.9805 | 11.3414 | 69.5052 | 39.8563 | 28.5968 | 0.76407 | 99.1889 | 410.9828 | 395.3964 | 53.448 | 455.5665 | 0.14664 | 451.4298 | 8.2078 | 39.3983 | 37.1032 | 40.5236 | 11.999 | 101.9791 | 30.7286 | 3.5363 | 56.1171 | 25.7801 | 27 | 16.0784 | 46 | 32 | 0.77882 | 35.6863 | 57 | 4360 | 25.4902 | 101.4099 | 55.7312 | -0.0625 | 19.8125 | 0 | 38.6749 | 33.5781
10/1/2020 13:36:41.9 | 140.7366 | 840 | 36 | 1551.3677 | 50.0592 | 45.0502 | 49.9622 | 30.2814 | 31.9764 | 0.05362 | 103.998 | 11.4772 | 69.9049 | 39.8333 | 27.8712 | 0.74822 | 99.19 | 413.2871 | 397.7624 | 53.4991 | 455.8022 | 0.15395 | 452.184 | 8.1326 | 39.5029 | 37.0964 | 40.2637 | 11.9944 | 102.2604 | 30.938 | 3.5685 | 56.1842 | 24.9774 | 27 | 16.0784 | 46 | 32 | 0.77824 | 35.6863 | 55 | 4210 | 25.4902 | 101.4099 | 55.6244 | 0 | 19.9375 | 0 | 38.7329 | 33.2969
10/1/2020 13:37:41.9 | 140.7532 | 900 | 36 | 1550.9358 | 50.2379 | 44.904 | 49.9655 | 29.9987 | 31.9582 | 0.05208 | 104.0154 | 11.4306 | 69.5338 | 39.9657 | 27.3472 | 0.76247 | 99.1838 | 412.8094 | 397.2272 | 53.6968 | 455.9227 | 0.1504 | 448.6646 | 8.1593 | 39.4438 | 37.0439 | 40.1531 | 12.0035 | 102.3942 | 30.6695 | 3.5492 | 56.1842 | 24.5525 | 27 | 16.0784 | 46 | 32 | 0.77617 | 35.2941 | 55 | 4360 | 25.4902 | 101.4099 | 55.658 | -0.0625 | 19.75 | 0 | 38.6108 | 32.9219
10/1/2020 13:38:41.9 | 140.7699 | 960 | 36 | 1553.6372 | 48.4946 | 44.7981 | 49.9296 | 29.7624 | 31.9043 | 0.05049 | 103.963 | 11.5024 | 69.7621 | 40.1005 | 26.9917 | 0.74572 | 99.1855 | 414.4112 | 398.6355 | 53.275 | 453.6038 | 0.13667 | 451.3739 | 7.8899 | 39.5873 | 37.0574 | 40.0357 | 12.0104 | 102.2278 | 30.7607 | 3.4306 | 54.9848 | 24.3005 | 27.5 | 15.6863 | 46 | 32 | 0.78074 | 34.902 | 57 | 3960 | 25.4902 | 101.0895 | 55.661 | 0 | 19.75 | 0 | 38.7299 | 32.7344
10/1/2020 13:39:41.9 | 140.7866 | 1020 | 36 | 1553.1023 | 50.1149 | 44.8509 | 49.9503 | 29.5861 | 32.114 | 0.0481 | 104.0154 | 11.4297 | 69.705 | 39.9456 | 26.8608 | 0.75392 | 99.1816 | 412.3598 | 396.8047 | 53.3261 | 455.4058 | 0.14708 | 450.7874 | 8.1507 | 39.6919 | 37.1556 | 39.7756 | 11.98 | 102.3639 | 30.8131 | 3.535 | 56.1003 | 23.9747 | 27 | 16.0784 | 46 | 32 | 0.78373 | 35.6863 | 57 | 4450 | 25.4902 | 101.4099 | 55.6335 | -0.0625 | 20.0625 | 0 | 38.6566 | 32.5469
10/1/2020 13:40:41.9 | 140.8032 | 1080 | 36 | 1546.2543 | 50.5421 | 44.8312 | 49.976 | 29.6313 | 32.0543 | 0.04846 | 104.0154 | 11.5228 | 69.9049 | 40.1892 | 26.6151 | 0.76086 | 99.1833 | 412.697 | 397.1427 | 53.2816 | 455.8074 | 0.14797 | 449.8098 | 8.1839 | 39.4371 | 37.1556 | 40.0423 | 11.9944 | 102.1415 | 30.6104 | 3.5569 | 56.1422 | 23.8684 | 27 | 16.0784 | 46 | 32 | 0.77864 | 35.2941 | 55 | 4210 | 25.4902 | 101.4099 | 55.6366 | -0.125 | 19.8125 | 0 | 38.6719 | 32.6406
10/1/2020 13:41:41.9 | 140.8199 | 1140 | 36 | 1550.0843 | 50.519 | 44.7849 | 49.9794 | 29.9401 | 31.9751 | 0.04797 | 103.998 | 11.549 | 69.8192 | 39.7323 | 26.6745 | 0.75 | 99.1844 | 412.9499 | 397.0864 | 53.4414 | 455.7672 | 0.15483 | 450.955 | 8.2005 | 39.5485 | 37.0507 | 39.9971 | 11.9861 | 102.0586 | 30.5648 | 3.5208 | 56.0835 | 23.3896 | 27 | 16.0784 | 46 | 32 | 0.78724 | 35.6863 | 55 | 4450 | 25.4902 | 101.4099 | 55.6457 | -0.0625 | 19.875 | 0 | 38.7817 | 33.0156
10/1/2020 13:42:41.9 | 140.8366 | 1200 | 36 | 1548.426 | 50.4531 | 44.767 | 49.9708 | 30.3095 | 31.9533 | 0.04746 | 104.0852 | 11.4927 | 69.7907 | 40.0948 | 26.5699 | 0.74822 | 99.1816 | 410.9547 | 396.692 | 53.4349 | 454.1351 | 0.17189 | 452.1281 | 8.181 | 39.4371 | 36.9119 | 39.9903 | 11.9815 | 102.1958 | 30.7151 | 3.5105 | 55.8822 | 22.9294 | 27 | 16.0784 | 46 | 32 | 0.78376 | 35.6863 | 55 | 4330 | 25.4902 | 101.4099 | 55.6244 | -0.0625 | 19.8125 | 0 | 38.6841 | 33.3906
10/1/2020 13:43:41.9 | 140.8532 | 1260 | 36 | 1547.6152 | 50.7096 | 44.8068 | 49.9862 | 30.4975 | 32.0934 | 0.04971 | 104.0154 | 11.4539 | 69.8763 | 40.1778 | 26.0571 | 0.75409 | 99.177 | 412.3317 | 396.1287 | 53.5502 | 455.3709 | 0.21043 | 449.5025 | 8.2183 | 39.5029 | 36.795 | 40.0558 | 11.999 | 102.1633 | 30.781 | 3.5182 | 56.1003 | 22.7042 | 27 | 16.0784 | 46 | 32 | 0.77418 | 35.6863 | 57 | 4430 | 25.4902 | 101.0895 | 55.6183 | -0.125 | 20 | 0 | 38.5071 | 33.4844
10/1/2020 13:44:41.9 | 140.8699 | 1320 | 36 | 1549.6585 | 50.5123 | 44.8972 | 49.988 | 30.234 | 31.9968 | 0.04975 | 103.9456 | 11.4888 | 70.0476 | 39.9858 | 25.6696 | 0.75053 | 99.1753 | 410.5332 | 395.2274 | 53.3195 | 455.7271 | 0.22173 | 451.6253 | 8.1976 | 39.5806 | 36.6832 | 40.2369 | 11.9975 | 102.1896 | 30.4398 | 3.4821 | 56.1087 | 22.2176 | 27 | 16.0784 | 46 | 32 | 0.78334 | 35.2941 | 57 | 4160 | 25.4902 | 101.4099 | 55.6366 | -0.0625 | 19.875 | 0 | 38.6993 | 33.2031
10/1/2020 13:45:41.9 | 140.8866 | 1380 | 36 | 1551.469 | 48.7437 | 45.0109 | 50.0476 | 29.8967 | 31.9539 | 0.05617 | 103.867 | 11.4733 | 69.9334 | 40.0088 | 25.2807 | 0.75427 | 99.1765 | 411.5448 | 396.3259 | 53.5568 | 453.92 | 0.22461 | 451.4019 | 7.9193 | 39.248 | 36.5257 | 40.3224 | 12.0096 | 102.2188 | 30.6306 | 3.428 | 54.8422 | 21.8443 | 27.5 | 15.6863 | 46 | 32 | 0.77882 | 34.902 | 54 | 4010 | 25.4902 | 101.0895 | 55.6488 | 0 | 19.9375 | 0 | 38.5498 | 32.9219
10/1/2020 13:46:41.9 | 140.9032 | 1440 | 36 | 1549.8055 | 50.2892 | 45.0544 | 50.0277 | 29.677 | 32.041 | 0.04633 | 104.1288 | 11.5315 | 69.5338 | 39.8448 | 24.911 | 0.74786 | 99.177 | 411.2076 | 396.5231 | 53.3458 | 454.8993 | 0.24211 | 451.9326 | 8.1593 | 39.5029 | 36.3884 | 40.2117 | 12.0005 | 102.3314 | 30.4668 | 3.5324 | 56.0919 | 21.5982 | 27 | 16.0784 | 46 | 32 | 0.77687 | 35.6863 | 55 | 4230 | 25.4902 | 101.4099 | 55.6183 | -0.0625 | 20.1875 | 0 | 38.6078 | 32.6406
10/1/2020 13:47:41.9 | 140.9199 | 1500 | 36 | 1550.7317 | 50.753 | 45.2056 | 50.0657 | 29.5937 | 32.0048 | 0.04875 | 103.9281 | 11.4636 | 70.0476 | 40.1463 | 24.432 | 0.74911 | 99.1714 | 409.0438 | 393.0304 | 53.4414 | 455.4862 | 0.27689 | 450.4801 | 8.2413 | 39.4962 | 36.3681 | 40.361 | 12.0051 | 102.2977 | 30.4077 | 3.544 | 56.1171 | 21.2572 | 27 | 16.0784 | 46 | 32 | 0.78489 | 35.6863 | 55 | 4400 | 25.4902 | 101.4099 | 55.6 | 0 | 19.875 | 0 | 38.7054 | 32.6406
10/1/2020 13:48:41.9 | 140.9366 | 1560 | 36 | 1551.3074 | 50.426 | 45.1865 | 50.0348 | 29.8076 | 32.0095 | 0.04852 | 103.9718 | 11.4888 | 69.8763 | 39.8967 | 24.1869 | 0.75213 | 99.1674 | 412.9499 | 396.9455 | 53.5305 | 455.4007 | 0.29062 | 451.2343 | 8.1918 | 39.535 | 36.2563 | 40.4516 | 12.0149 | 102.4618 | 30.4465 | 3.5711 | 56.1255 | 21.0902 | 27 | 16.0784 | 46 | 32 | 0.77726 | 35.6863 | 57 | 4230 | 25.4902 | 101.4099 | 55.6213 | 0 | 19.9375 | 0 | 38.6841 | 32.9219
10/1/2020 13:49:41.9 | 140.9532 | 1620 | 36 | 1549.7797 | 48.2823 | 45.1513 | 49.9864 | 30.1612 | 31.9309 | 0.05526 | 103.9805 | 11.4268 | 69.648 | 39.9139 | 23.8881 | 0.75196 | 99.164 | 411.9382 | 395.7907 | 53.4596 | 453.8643 | 0.25252 | 449.9774 | 7.8358 | 39.4625 | 36.4003 | 40.1716 | 11.9853 | 101.8982 | 30.531 | 3.4293 | 54.7248 | 20.8093 | 27.5 | 15.6863 | 46 | 32 | 0.77775 | 34.5098 | 56 | 4140 | 25.4902 | 101.0895 | 55.6427 | -0.0625 | 19.8125 | 0 | 38.7695 | 33.2969
10/1/2020 13:50:41.9 | 140.9699 | 1680 | 36 | 1550.6103 | 50.567 | 45.1635 | 50.0272 | 30.4932 | 32.0449 | 0.04796 | 103.998 | 11.3094 | 69.4767 | 40.1091 | 23.7234 | 0.74822 | 99.1623 | 410.5894 | 394.3543 | 53.4101 | 455.4357 | 0.28021 | 451.2343 | 8.211 | 39.0977 | 36.4071 | 40.3811 | 12.0195 | 101.8404 | 30.4803 | 3.5027 | 56.1003 | 20.7093 | 27 | 16.0784 | 46 | 32 | 0.78022 | 35.2941 | 57 | 4160 | 25.4902 | 101.4099 | 55.6397 | 0 | 19.875 | 0 | 38.7146 | 33.4844
10/1/2020 13:51:41.9 | 140.9866 | 1740 | 36 | 1551.0311 | 50.3909 | 45.0902 | 49.9995 | 30.4074 | 32.0568 | 0.04712 | 103.998 | 11.4345 | 69.6194 | 39.7467 | 23.6328 | 0.76532 | 99.1629 | 409.8025 | 393.6501 | 53.4085 | 455.4862 | 0.30369 | 450.536 | 8.1847 | 39.4625 | 36.4732 | 40.2236 | 12.002 | 102.1491 | 30.6358 | 3.5143 | 55.9997 | 20.4024 | 27 | 16.0784 | 46 | 32 | 0.78041 | 35.6863 | 56 | 4330 | 25.4902 | 101.4099 | 55.6335 | 0 | 20.0625 | 0 | 38.7268 | 33.3906
10/1/2020 13:52:41.9 | 141.0032 | 1800 | 36 | 1550.7386 | 48.5523 | 45.0043 | 50.0452 | 30.0623 | 31.9461 | 0.05368 | 103.8496 | 11.4006 | 69.7336 | 39.8218 | 23.4772 | 0.75997 | 99.1634 | 411.0671 | 395.0584 | 53.4217 | 454.2607 | 0.28752 | 449.8377 | 7.8845 | 39.5283 | 36.2885 | 40.185 | 12.002 | 101.9816 | 30.1779 | 3.437 | 54.7416 | 20.2144 | 27.5 | 15.6863 | 46 | 32 | 0.78416 | 34.5098 | 56 | 4310 | 25.4902 | 101.0895 | 55.6397 | 0 | 19.75 | 0 | 38.739 | 33.0156
10/1/2020 13:53:41.9 | 141.0199 | 1860 | 36 | 1550.0515 | 50.7636 | 44.8635 | 49.9788 | 29.834 | 31.9681 | 0.04582 | 104.155 | 11.4345 | 69.7907 | 39.8679 | 23.2684 | 0.75605 | 99.1617 | 408.3694 | 392.2981 | 53.4035 | 455.3605 | 0.29594 | 450.2287 | 8.2425 | 39.562 | 36.3088 | 40.4783 | 12.0126 | 102.204 | 30.3688 | 3.553 | 56.1003 | 20.2351 | 27 | 16.0784 | 46 | 32 | 0.78312 | 35.6863 | 57 | 4330 | 25.4902 | 101.4099 | 55.6366 | 0 | 20 | 0 | 38.7085 | 32.8281
10/1/2020 13:54:41.9 | 141.0366 | 1920 | 36 | 1548.4056 | 50.6979 | 44.8056 | 49.9741 | 29.643 | 32.0615 | 0.04959 | 103.998 | 11.4772 | 70.1332 | 40.0719 | 23.2109 | 0.75516 | 99.0598 | 407.8073 | 392.2981 | 53.3969 | 454.9486 | 0.31033 | 451.0388 | 8.2206 | 39.6075 | 36.2427 | 40.0558 | 11.9906 | 102.2982 | 30.0477 | 3.5363 | 56.0416 | 20.0608 | 27 | 16.0784 | 46 | 32 | 0.78462 | 35.6863 | 57 | 4140 | 25.4902 | 101.0895 | 55.6335 | 0 | 20.0625 | 0 | 38.7482 | 32.6406
10/1/2020 13:55:41.9 | 141.0532 | 1980 | 36 | 1551.2412 | 48.7961 | 44.7383 | 49.9701 | 29.5976 | 31.9348 | 0.05652 | 103.8758 | 11.4016 | 69.5623 | 40.026 | 23.046 | 0.76603 | 99.1544 | 412.2193 | 396.354 | 53.3261 | 454.0599 | 0.32495 | 450.2008 | 7.9264 | 39.4827 | 36.1834 | 39.9316 | 11.98 | 102.0006 | 30.4465 | 3.4821 | 54.8003 | 19.7864 | 27.5 | 15.6863 | 46 | 32 | 0.7787 | 34.5098 | 54 | 4090 | 25.4902 | 101.0895 | 55.7434 | 0 | 19.8125 | 0 | 38.794 | 32.5469
10/1/2020 13:56:41.9 | 141.0699 | 2040 | 36 | 1550.3128 | 50.4174 | 44.7295 | 49.9592 | 29.8205 | 31.8665 | 0.05005 | 104.1027 | 11.1727 | 69.5909 | 40.0461 | 23.0638 | 0.7557 | 99.1544 | 410.3084 | 394.2416 | 53.275 | 454.3061 | 0.34334 | 450.6477 | 8.1859 | 39.4827 | 36.1902 | 39.8796 | 11.9754 | 102.3647 | 30.4465 | 3.5672 | 56.05 | 19.6863 | 27.5 | 16.0784 | 46 | 32 | 0.77565 | 35.6863 | 57 | 4360 | 25.4902 | 101.4099 | 55.719 | 0 | 20 | 0 | 38.7054 | 32.8281
10/1/2020 13:57:41.9 | 141.0866 | 2100 | 36 | 1552.8544 | 50.7532 | 44.7995 | 49.9758 | 30.1567 | 32.1875 | 0.04982 | 103.9892 | 11.6033 | 69.4481 | 40.0805 | 23.1998 | 0.75089 | 99.1617 | 407.1048 | 391.1997 | 53.3904 | 455.1895 | 0.34511 | 450.7315 | 8.2528 | 39.4962 | 36.2953 | 40.205 | 11.9891 | 101.9519 | 30.4077 | 3.4976 | 56.0164 | 19.7398 | 27 | 16.0784 | 46 | 32 | 0.77952 | 35.2941 | 55 | 4330 | 25.4902 | 101.4099 | 55.6305 | -0.0625 | 19.9375 | 0 | 38.6047 | 33.2031
10/1/2020 13:58:41.9 | 141.1032 | 2160 | 36 | 1547.3939 | 50.5991 | 44.8983 | 50.0228 | 30.4615 | 31.9843 | 0.05059 | 103.998 | 11.7391 | 69.705 | 40.1149 | 22.9322 | 0.75053 | 99.1561 | 410.5051 | 394.3543 | 53.3195 | 455.7414 | 0.34378 | 450.4522 | 8.1988 | 39.6852 | 36.2817 | 40.2369 | 11.9944 | 102.1984 | 30.1255 | 3.5156 | 56.0835 | 19.5654 | 27 | 16.0784 | 46 | 32 | 0.78483 | 35.6863 | 55 | 4310 | 25.4902 | 101.4099 | 55.6213 | 0 | 19.9375 | 0 | 38.6414 | 33.4844
10/1/2020 13:59:41.9 | 141.1199 | 2220 | 36 | 1550.7386 | 48.4896 | 45.0262 | 50.0724 | 30.3679 | 32.0219 | 0.05858 | 103.9892 | 11.5916 | 69.648 | 39.8073 | 22.7667 | 0.75694 | 99.1544 | 406.318 | 390.6927 | 53.3706 | 455.6662 | 0.40182 | 451.1226 | 7.8745 | 39.4236 | 36.236 | 40.3409 | 12.0088 | 101.7205 | 30.335 | 3.4087 | 54.7667 | 19.6794 | 27.5 | 15.6863 | 46 | 32 | 0.77925 | 34.5098 | 56 | 3960 | 25.4902 | 101.0895 | 55.6274 | 0 | 20.125 | 0 | 38.6658 | 33.2969
10/1/2020 14:00:41.9 | 141.1366 | 2280 | 36 | 1554.7625 | 50.4333 | 45.079 | 50.0718 | 30.0596 | 31.8746 | 0.04245 | 104.1288 | 11.482 | 69.8192 | 40.2121 | 22.7422 | 0.75801 | 99.1549 | 406.9643 | 390.6363 | 53.3195 | 454.3307 | 0.39362 | 451.1226 | 8.211 | 39.6852 | 36.1699 | 40.4968 | 11.9921 | 102.4493 | 29.9683 | 3.5208 | 55.8487 | 19.8262 | 27 | 16.0784 | 46 | 32 | 0.78468 | 35.6863 | 55 | 4260 | 25.4902 | 101.4099 | 55.6397 | -0.0625 | 19.75 | 0 | 38.6352 | 33.0156
10/1/2020 14:01:41.9 | 141.1532 | 2340 | 36 | 1552.6965 | 50.8305 | 45.1952 | 50.051 | 29.836 | 32.1292 | 0.04689 | 103.9718 | 11.2919 | 69.7907 | 39.8246 | 22.9375 | 0.74946 | 99.1476 | 409.6339 | 393.6501 | 53.4662 | 455.4953 | 0.4047 | 451.5695 | 8.2645 | 39.7308 | 36.1699 | 40.4901 | 11.9845 | 102.3019 | 30.3807 | 3.5247 | 56.008 | 19.9867 | 27 | 16.0784 | 46 | 32 | 0.78282 | 35.6863 | 55 | 3990 | 25.4902 | 101.4099 | 55.5481 | 0 | 19.9375 | 0 | 38.8 | 32.7344
10/1/2020 14:02:41.9 | 141.1699 | 2400 | 36 | 1550.302 | 48.9218 | 45.2559 | 50.0511 | 29.6955 | 32.0097 | 0.05411 | 103.867 | 11.355 | 69.9049 | 39.6339 | 23.215 | 0.75356 | 99.1481 | 405.4749 | 389.9885 | 53.6458 | 455.174 | 0.40824 | 451.2343 | 7.9425 | 39.3392 | 36.0648 | 40.465 | 12.0081 | 101.8823 | 30.46 | 3.4667 | 54.8422 | 20.1472 | 27.5 | 15.6863 | 46 | 32 | 0.78181 | 34.5098 | 53 | 4090 | 25.4902 | 101.0895 | 55.6427 | 0 | 19.9375 | 0 | 38.7176 | 32.6406
10/1/2020 14:03:41.9 | 141.1866 | 2460 | 36 | 1551.2221 | 50.926 | 45.1898 | 50.0167 | 29.6645 | 31.9033 | 0.04732 | 104.1114 | 11.2861 | 69.8763 | 40.0862 | 23.2685 | 0.75463 | 99.1493 | 410.1679 | 394.0163 | 53.4085 | 454.1999 | 0.44413 | 449.8098 | 8.2721 | 39.6194 | 36.0513 | 40.3795 | 12.0179 | 102.1075 | 30.4263 | 3.4602 | 56.0164 | 20.2404 | 27 | 16.0784 | 46 | 32 | 0.78279 | 35.6863 | 57 | 4330 | 25.4902 | 101.4099 | 55.5298 | 0 | 19.625 | 0 | 38.678 | 32.6406
10/1/2020 14:04:41.9 | 141.2032 | 2520 | 36 | 1550.3365 | 50.2902 | 45.1585 | 50.0104 | 29.7585 | 32.1083 | 0.04742 | 104.0067 | 11.2687 | 69.6194 | 39.888 | 23.0285 | 0.74732 | 99.1476 | 410.2522 | 393.8473 | 53.3888 | 456.2582 | 0.4047 | 451.9046 | 8.1647 | 39.6515 | 36.0648 | 40.2035 | 12.0414 | 102.442 | 30.1441 | 3.562 | 56.1003 | 20.0937 | 27 | 16.0784 | 46 | 32 | 0.77967 | 35.6863 | 57 | 4380 | 25.4902 | 101.4099 | 55.6335 | 0.0625 | 20.125 | 0 | 38.7451 | 32.8281
10/1/2020 14:05:41.9 | 141.2199 | 2580 | 36 | 1551.6952 | 48.7517 | 45.0611 | 49.986 | 29.9453 | 32.0093 | 0.05302 | 103.8932 | 11.195 | 69.8763 | 39.9887 | 22.8126 | 0.74554 | 99.147 | 408.1165 | 391.763 | 53.3575 | 454.6416 | 0.41555 | 451.2901 | 7.9218 | 39.6194 | 36.0513 | 40.2755 | 11.9975 | 102.1613 | 30.3215 | 3.4087 | 54.7164 | 20.2404 | 27.5 | 15.6863 | 46 | 32 | 0.78328 | 34.5098 | 54 | 4060 | 25.4902 | 101.0895 | 55.5267 | -0.0625 | 19.875 | 0 | 38.6841 | 32.9219
10/1/2020 14:06:41.9 | 141.2366 | 2640 | 36 | 1551.5666 | 50.7973 | 44.8567 | 49.9577 | 30.1172 | 31.892 | 0.04755 | 104.1114 | 11.0776 | 70.019 | 40.1664 | 22.8461 | 0.75677 | 99.1413 | 407.976 | 393.0023 | 53.3888 | 455.2945 | 0.42596 | 451.5415 | 8.2535 | 39.5992 | 36.1173 | 39.9955 | 12.0043 | 102.3237 | 30.4061 | 3.5298 | 56.0164 | 20.4145 | 27 | 16.0784 | 46 | 32 | 0.77873 | 35.6863 | 55 | 4360 | 25.4902 | 101.0895 | 55.6274 | 0 | 19.8125 | 0 | 38.7482 | 33.1094
10/1/2020 14:07:41.9 | 141.2532 | 2700 | 36 | 1550.249 | 50.8077 | 44.8619 | 49.9648 | 30.247 | 32.084 | 0.04633 | 103.998 | 11.0718 | 69.7336 | 40.0346 | 23.6592 | 0.76229 | 99.1385 | 410.0555 | 393.284 | 53.3311 | 455.7815 | 0.42685 | 450.2287 | 8.2482 | 39.8017 | 35.9664 | 39.9888 | 11.9701 | 102.2648 | 30.2945 | 3.5272 | 56.0248 | 20.4214 | 27 | 16.0784 | 46 | 32 | 0.78157 | 35.6863 | 57 | 4430 | 25.4902 | 101.4099 | 55.6122 | 0 | 20 | 0 | 38.8489 | 33.2969
10/1/2020 14:08:41.9 | 141.2699 | 2760 | 36 | 1548.7921 | 48.7984 | 44.7682 | 49.9618 | 30.3614 | 31.9498 | 0.05416 | 103.8758 | 11.0757 | 69.9334 | 39.9427 | 23.7119 | 0.76069 | 99.1408 | 404.8005 | 389.2562 | 53.3954 | 454.5057 | 0.44545 | 452.2957 | 7.9146 | 39.6059 | 35.9784 | 39.8461 | 12.0142 | 101.903 | 30.3604 | 3.4602 | 54.7499 | 20.1662 | 27.5 | 15.6863 | 46 | 32 | 0.78386 | 34.5098 | 56 | 4010 | 25.4902 | 101.0895 | 55.6335 | -0.125 | 19.8125 | 0 | 38.6505 | 33.3906
10/1/2020 14:09:41.9 | 141.2866 | 2820 | 36 | 1551.2114 | 50.4542 | 44.7032 | 49.9412 | 30.334 | 31.9527 | 0.04339 | 104.1114 | 11.1232 | 69.7621 | 40.0002 | 23.3865 | 0.75997 | 99.1402 | 409.7463 | 393.3966 | 53.3443 | 455.4345 | 0.43682 | 450.0612 | 8.1959 | 39.5013 | 35.9852 | 40.0022 | 12.0058 | 102.3226 | 30.2033 | 3.4924 | 56.0752 | 19.9591 | 27 | 16.0784 | 46 | 32 | 0.77977 | 35.6863 | 57 | 4210 | 25.4902 | 101.4099 | 55.6244 | 0 | 19.875 | 0 | 38.7817 | 33.2969
10/1/2020 14:10:41.9 | 141.3032 | 2880 | 36 | 1552.6138 | 50.8259 | 44.8306 | 49.9642 | 30.0911 | 32.1147 | 0.04688 | 104.0154 | 11.1242 | 69.7621 | 40.0403 | 22.9335 | 0.75784 | 99.1408 | 405.6997 | 389.3689 | 53.2866 | 456.0173 | 0.45321 | 450.955 | 8.2639 | 39.8084 | 35.9597 | 40.2555 | 11.9899 | 102.2671 | 30.1441 | 3.4911 | 56.0164 | 19.8797 | 27 | 16.0784 | 46 | 32 | 0.78077 | 35.6863 | 55 | 4180 | 25.4902 | 101.4099 | 55.6183 | 0 | 19.875 | 0 | 38.6963 | 33.0156
10/1/2020 14:11:41.9 | 141.3199 | 2940 | 36 | 1551.9196 | 48.7711 | 44.7685 | 50.0012 | 29.8564 | 31.8341 | 0.0604 | 103.9805 | 11.1571 | 69.5909 | 40.0231 | 22.9111 | 0.75053 | 99.1345 | 408.0603 | 392.6643 | 53.453 | 454.0742 | 0.47802 | 450.0053 | 7.925 | 39.508 | 36.0445 | 40.0089 | 12.0164 | 102.4009 | 30.21 | 3.4138 | 54.6745 | 19.859 | 27.5 | 15.6863 | 46 | 31 | 0.78282 | 34.5098 | 54 | 4180 | 25.4902 | 101.0895 | 55.6488 | -0.0625 | 19.875 | 0 | 38.6749 | 32.8281
10/1/2020 14:12:41.9 | 141.3366 | 3000 | 36 | 1550.2761 | 50.8344 | 44.8791 | 50.0339 | 29.717 | 32.0326 | 0.04982 | 104.0154 | 11.1377 | 69.7907 | 39.9973 | 22.9769 | 0.74252 | 99.1345 | 404.9972 | 389.1717 | 53.3509 | 455.8761 | 0.49374 | 450.955 | 8.2527 | 39.8219 | 35.88 | 40.1649 | 11.9579 | 102.3169 | 30.1576 | 3.495 | 56.0416 | 19.7986 | 27 | 16.0784 | 46 | 32 | 0.78111 | 35.2941 | 57 | 4380 | 25.4902 | 101.4099 | 55.6335 | 0 | 20.125 | 0 | 38.8794 | 32.6406
10/1/2020 14:13:41.9 | 141.3532 | 3060 | 36 | 1549.0778 | 48.9852 | 45.0244 | 50.0361 | 29.5737 | 32.0775 | 0.05516 | 103.8758 | 11.1445 | 69.7907 | 39.8477 | 22.8981 | 0.74982 | 99.1357 | 406.7114 | 390.0167 | 53.3691 | 454.9876 | 0.55067 | 452.0443 | 7.9463 | 39.422 | 35.9258 | 40.2354 | 11.9982 | 101.8698 | 30.1763 | 3.4151 | 54.6661 | 19.7917 | 27.5 | 15.6863 | 46 | 32 | 0.78184 | 34.5098 | 54 | 3870 | 25.4902 | 101.0895 | 55.6457 | 0 | 19.875 | 0 | 38.6932 | 32.5469
10/1/2020 14:14:41.9 | 141.3699 | 3120 | 36 | 1554.1593 | 50.6138 | 45.1166 | 50.0436 | 29.7811 | 32.0736 | 0.04408 | 104.1201 | 11.2105 | 69.5623 | 40.0862 | 22.9172 | 0.7646 | 99.134 | 409.4091 | 392.7206 | 53.3904 | 454.8528 | 0.57747 | 450.6757 | 8.2375 | 39.2345 | 35.8545 | 40.5689 | 12.0111 | 102.2323 | 30.1457 | 3.5375 | 55.9829 | 19.7726 | 27 | 16.0784 | 46 | 32 | 0.77958 | 35.6863 | 57 | 4500 | 25.4902 | 101.4099 | 55.6091 | -0.0625 | 20 | 0 | 38.7116 | 32.8281
10/1/2020 14:15:41.9 | 141.3866 | 3180 | 36 | 1550.759 | 51.09 | 45.2269 | 50.0458 | 30.1624 | 32.068 | 0.04476 | 103.9805 | 11.2134 | 69.9905 | 39.9341 | 22.7083 | 0.75766 | 99.1351 | 405.1096 | 388.89 | 53.5107 | 456.2324 | 0.64526 | 450.1729 | 8.2968 | 39.7763 | 35.7681 | 40.4315 | 12.0217 | 102.0093 | 29.9023 | 3.5749 | 55.941 | 19.8453 | 27 | 16.0784 | 46 | 32 | 0.77977 | 35.2941 | 55 | 4060 | 25.4902 | 101.0895 | 55.6305 | 0 | 20.0625 | 0 | 38.8 | 33.2031
10/1/2020 14:16:41.9 | 141.4032 | 3240 | 36 | 1549.2447 | 49.3056 | 45.2484 | 50.0569 | 30.4887 | 31.8549 | 0.05378 | 103.963 | 11.2173 | 69.8478 | 40.0547 | 22.7807 | 0.75908 | 99.023 | 407.8354 | 391.425 | 53.5041 | 454.4305 | 0.58523 | 450.7315 | 7.9992 | 39.7173 | 35.88 | 40.6326 | 12.0088 | 101.7852 | 30.1576 | 3.4628 | 54.708 | 20.1196 | 27.5 | 15.6863 | 46 | 32 | 0.78245 | 34.5098 | 54 | 4280 | 25.4902 | 101.0895 | 55.6152 | 0 | 19.625 | 0 | 38.6688 | 33.4844
10/1/2020 14:17:41.9 | 141.4199 | 3300 | 36 | 1549.1148 | 50.9091 | 45.2353 | 49.938 | 30.4115 | 31.9429 | 0.04766 | 104.1201 | 11.3443 | 69.6194 | 40.1778 | 22.8573 | 0.75641 | 99.1328 | 407.7511 | 391.3687 | 53.3443 | 455.6352 | 0.62421 | 449.8377 | 8.2586 | 39.7106 | 35.7749 | 40.4701 | 12.0354 | 102.1751 | 30.2556 | 3.5595 | 56.0668 | 20.2266 | 27 | 16.0784 | 46 | 32 | 0.77806 | 35.6863 | 55 | 4110 | 25.4902 | 101.4099 | 55.6213 | -0.0625 | 19.9375 | 0 | 38.6047 | 33.3906
10/1/2020 14:18:41.9 | 141.4366 | 3360 | 36 | 1547.9232 | 51.0005 | 45.2146 | 49.9537 | 30.1148 | 32.0802 | 0.04586 | 104.0067 | 11.2919 | 69.6765 | 40.2435 | 23.1498 | 0.75071 | 99.1345 | 406.1494 | 389.5942 | 53.4975 | 456.4383 | 0.67339 | 450.8433 | 8.2689 | 39.8152 | 35.8275 | 40.4181 | 11.9982 | 102.3729 | 30.2033 | 3.5659 | 55.9493 | 20.3335 | 27 | 16.0784 | 46 | 32 | 0.78242 | 35.6863 | 57 | 4480 | 25.4902 | 101.0895 | 55.6091 | 0.0625 | 19.9375 | 0 | 38.8336 | 33.0156
10/1/2020 14:19:41.9 | 141.4532 | 3420 | 36 | 1552.5109 | 48.8812 | 45.0797 | 49.9305 | 29.8936 | 31.927 | 0.0512 | 103.998 | 11.2852 | 70.0761 | 40.0662 | 22.958 | 0.76567 | 99.1277 | 407.5825 | 391.0025 | 53.2932 | 454.2297 | 0.64503 | 452.575 | 7.9481 | 39.6059 | 35.7749 | 40.4181 | 11.9777 | 101.9459 | 30.4128 | 3.3609 | 54.7332 | 20.387 | 27.5 | 15.6863 | 46 | 32 | 0.78013 | 34.5098 | 56 | 4210 | 25.4902 | 101.0895 | 55.6366 | -0.0625 | 19.875 | 0 | 38.7238 | 32.8281
10/1/2020 14:20:41.9 | 141.4699 | 3480 | 36 | 1554.3653 | 50.5318 | 45.0501 | 49.9492 | 29.7601 | 32.0714 | 0.04592 | 103.963 | 11.4083 | 70.019 | 40.0547 | 23.2057 | 0.75053 | 99.1277 | 407.161 | 390.8335 | 53.3443 | 456.2725 | 0.74648 | 452.5471 | 8.2252 | 39.7629 | 35.7681 | 40.2622 | 11.9845 | 102.3661 | 30.3604 | 3.5143 | 56.008 | 20.2732 | 27 | 16.0784 | 46 | 32 | 0.78303 | 35.6863 | 57 | 4450 | 25.4902 | 101.0895 | 55.603 | 0 | 19.875 | 0 | 38.8153 | 32.7344
10/1/2020 14:21:41.9 | 141.4866 | 3540 | 36 | 1549.6672 | 48.6099 | 44.8796 | 49.9504 | 29.6871 | 32.0145 | 0.05645 | 103.8583 | 11.4171 | 69.648 | 39.888 | 23.1858 | 0.75944 | 99.1255 | 403.9013 | 388.1014 | 53.2041 | 454.8774 | 0.78613 | 450.0053 | 7.8884 | 39.724 | 35.8868 | 40.4834 | 11.9594 | 101.8876 | 30.7405 | 3.4215 | 54.5822 | 20.3939 | 27.5 | 15.6863 | 46 | 32 | 0.78013 | 34.5098 | 56 | 3940 | 25.4902 | 101.0895 | 55.661 | 0 | 19.6875 | 0 | 38.678 | 32.6406
10/1/2020 14:22:41.9 | 141.5032 | 3600 | 36 | 1549.9692 | 50.662 | 44.819 | 49.9529 | 29.6779 | 31.8936 | 0.04989 | 104.155 | 11.4054 | 69.8192 | 39.9599 | 23.0132 | 0.75142 | 99.126 | 403.5078 | 387.0029 | 53.3064 | 455.4046 | 0.75756 | 451.346 | 8.2231 | 39.2008 | 35.9461 | 40.1196 | 11.9883 | 102.2524 | 30.531 | 3.486 | 55.9997 | 20.2938 | 27 | 16.0784 | 46 | 32 | 0.78074 | 35.6863 | 55 | 4040 | 25.4902 | 101.4099 | 55.6702 | -0.0625 | 20.0625 | 0 | 38.8062 | 32.6406
10/1/2020 14:23:41.9 | 141.5199 | 3660 | 36 | 1552.1965 | 50.7954 | 44.8481 | 49.969 | 29.8406 | 32.0664 | 0.04858 | 104.0067 | 11.3792 | 69.6194 | 40.132 | 23.0501 | 0.75231 | 99.1221 | 407.3296 | 391.5095 | 53.2158 | 456.6339 | 0.80851 | 451.0667 | 8.2566 | 39.7359 | 35.9258 | 39.9754 | 12.0005 | 102.0523 | 30.4382 | 3.4963 | 55.9913 | 20.1662 | 27 | 16.0784 | 46 | 32 | 0.78111 | 35.6863 | 55 | 4110 | 25.4902 | 101.0895 | 55.5237 | 0 | 19.75 | 0 | 38.7482 | 32.8281
10/1/2020 14:24:41.9 | 141.5366 | 3720 | 36 | 1548.6162 | 48.7031 | 44.748 | 49.9565 | 30.0013 | 31.9731 | 0.05255 | 103.998 | 11.3434 | 69.4767 | 39.9686 | 22.9116 | 0.75499 | 99.1204 | 405.2782 | 388.9182 | 53.5107 | 454.1196 | 0.8486 | 450.927 | 7.8982 | 39.724 | 36.0513 | 40.0676 | 12.0217 | 102.1907 | 30.3739 | 3.4306 | 54.599 | 20.1869 | 27.5 | 15.6863 | 46 | 32 | 0.77946 | 34.5098 | 54 | 4210 | 25.4902 | 101.0895 | 55.6244 | 0 | 19.9375 | 0 | 38.6688 | 33.0156
10/1/2020 14:25:41.9 | 141.5532 | 3780 | 36 | 1548.768 | 51.0461 | 44.805 | 50.0041 | 30.1489 | 32.1307 | 0.04221 | 103.998 | 11.4258 | 70.0476 | 39.9887 | 22.839 | 0.75124 | 99.1141 | 403.9575 | 387.7916 | 53.2998 | 456.1222 | 0.8455 | 452.2957 | 8.279 | 39.8219 | 35.8868 | 40.1129 | 12.0361 | 102.1564 | 30.3148 | 3.5414 | 55.9997 | 20.1265 | 27 | 16.0784 | 46 | 32 | 0.78227 | 35.2941 | 57 | 4400 | 25.4902 | 101.4099 | 55.4901 | -0.0625 | 20.1875 | 0 | 38.6505 | 33.1094
10/1/2020 14:26:41.9 | 141.5699 | 3840 | 36 | 1547.8384 | 48.666 | 44.8138 | 50.0306 | 30.2639 | 32.0219 | 0.05472 | 103.8234 | 11.4491 | 69.7907 | 39.9772 | 22.9577 | 0.74608 | 99.1124 | 406.3461 | 389.4815 | 53.2041 | 455.5704 | 0.92724 | 452.0722 | 7.8882 | 39.8286 | 35.9529 | 40.1716 | 11.9906 | 102.2948 | 30.3739 | 3.37 | 54.4983 | 20.3007 | 27.5 | 15.6863 | 46 | 32 | 0.77855 | 34.1176 | 56 | 4010 | 25.4902 | 101.0895 | 55.6457 | 0 | 19.9375 | 0 | 38.7695 | 33.2969
10/1/2020 14:27:41.9 | 141.5866 | 3900 | 36 | 1551.6279 | 50.641 | 44.8379 | 49.9956 | 30.3696 | 31.9221 | 0.04566 | 104.1376 | 11.5587 | 70.0476 | 40.0604 | 22.7583 | 0.74109 | 99.1136 | 406.1775 | 389.7632 | 53.0954 | 455.6456 | 0.98018 | 449.3908 | 8.2285 | 39.7696 | 35.9987 | 40.1129 | 12.0035 | 102.2959 | 29.8432 | 3.562 | 56.0248 | 20.3473 | 27 | 16.0784 | 46 | 32 | 0.77568 | 35.6863 | 55 | 4160 | 25.4902 | 101.4099 | 55.5573 | 0 | 20 | 0 | 38.7329 | 33.3906
10/1/2020 14:28:41.9 | 141.6032 | 3960 | 36 | 1548.7998 | 50.9262 | 45.0686 | 50.0737 | 30.2672 | 32.0559 | 0.0506 | 103.998 | 11.5625 | 69.9049 | 40.0059 | 23.0578 | 0.75997 | 99.113 | 405.1939 | 388.4394 | 53.3443 | 456.9356 | 0.92591 | 450.7874 | 8.2588 | 39.9197 | 36.058 | 40.3141 | 11.9929 | 102.3234 | 30.3604 | 3.4783 | 56.0164 | 20.568 | 27 | 16.0784 | 46 | 32 | 0.78489 | 35.6863 | 57 | 4180 | 25.4902 | 101.4099 | 55.5664 | -0.0625 | 19.875 | 0 | 38.562 | 33.2031
10/1/2020 14:29:41.9 | 141.6199 | 4020 | 36 | 1551.6917 | 48.554 | 45.122 | 50.0571 | 30.0629 | 31.9678 | 0.05651 | 103.998 | 11.5538 | 69.8478 | 40.1206 | 23.234 | 0.76229 | 99.1136 | 405.4187 | 388.4394 | 53.3129 | 455.1132 | 0.97287 | 449.8377 | 7.8897 | 39.8354 | 36.0377 | 40.5421 | 11.9648 | 102.0158 | 30.6425 | 3.3597 | 54.599 | 20.6008 | 27.5 | 15.6863 | 46 | 32 | 0.78029 | 34.5098 | 56 | 3940 | 25.4902 | 101.0895 | 55.603 | 0.0625 | 19.875 | 0 | 38.7695 | 33.0156
10/1/2020 14:30:41.9 | 141.6366 | 4080 | 36 | 1550.9225 | 50.9895 | 45.2792 | 50.0733 | 29.9264 | 31.9834 | 0.04986 | 103.998 | 11.4927 | 69.7336 | 39.9858 | 23.2622 | 0.75997 | 99.1085 | 405.1939 | 388.4957 | 53.2998 | 456.7349 | 1.0194 | 451.5136 | 8.2826 | 40.1879 | 36.1631 | 40.6326 | 11.999 | 102.2348 | 30.3672 | 3.5143 | 56.0668 | 20.4077 | 27 | 16.0784 | 46 | 32 | 0.78123 | 35.6863 | 57 | 4400 | 25.4902 | 101.0895 | 55.6335 | 0 | 20.125 | 0 | 38.6566 | 32.9219
10/1/2020 14:31:41.9 | 141.6532 | 4140 | 36 | 1551.1155 | 48.6397 | 45.2745 | 49.9958 | 29.8643 | 32.067 | 0.057 | 103.8758 | 11.5344 | 69.7907 | 40.0461 | 23.1096 | 0.7532 | 99.1056 | 406.2337 | 389.0309 | 53.4596 | 455.4098 | 0.9959 | 451.4857 | 7.9 | 39.724 | 36.2157 | 40.6393 | 12.0104 | 102.0079 | 30.6358 | 3.3713 | 54.4564 | 20.3542 | 27.5 | 15.6863 | 46 | 32 | 0.78019 | 34.5098 | 56 | 4140 | 25.4902 | 100.769 | 55.5573 | 0 | 19.8125 | 0 | 38.7299 | 32.8281
10/1/2020 14:32:41.9 | 141.6699 | 4200 | 36 | 1547.8082 | 50.9393 | 45.2734 | 49.9642 | 29.8591 | 32.0203 | 0.04333 | 104.1463 | 11.6372 | 69.7907 | 39.9542 | 22.9203 | 0.74572 | 99.1204 | 402.4119 | 385.7073 | 53.364 | 456.5095 | 1.071 | 450.5639 | 8.2566 | 39.8354 | 36.1834 | 40.4901 | 11.9952 | 101.9666 | 30.6949 | 3.4924 | 56.0584 | 20.1609 | 27 | 16.0784 | 46 | 32 | 0.77787 | 35.6863 | 57 | 4280 | 25.4902 | 101.0895 | 55.661 | 0.125 | 19.8125 | 0 | 38.8367 | 32.8281
10/1/2020 14:33:41.9 | 141.6866 | 4260 | 36 | 1550.3324 | 48.689 | 45.1977 | 50.0146 | 29.8645 | 32.0951 | 0.05215 | 103.8409 | 11.6557 | 69.7336 | 39.7496 | 22.9195 | 0.75748 | 99.1158 | 406.2337 | 389.1154 | 53.3954 | 455.8217 | 1.0147 | 451.4577 | 7.9047 | 39.8674 | 36.1767 | 40.522 | 11.9815 | 101.906 | 30.727 | 3.4022 | 54.5319 | 20.154 | 27.5 | 15.6863 | 46 | 32 | 0.78318 | 34.5098 | 54 | 3890 | 25.4902 | 100.769 | 55.6366 | 0 | 20.0625 | 0 | 38.8092 | 32.8281
10/1/2020 14:34:41.9 | 141.7032 | 4320 | 36 | 1549.4344 | 51.0824 | 45.0957 | 49.9843 | 29.8763 | 31.8891 | 0.04486 | 104.1638 | 11.5635 | 69.9619 | 39.9513 | 22.7634 | 0.75231 | 99.1119 | 404.6881 | 387.5944 | 53.1976 | 455.7064 | 1.1091 | 452.3236 | 8.2884 | 39.7696 | 36.2885 | 40.4248 | 11.9769 | 102.0701 | 30.8384 | 3.5143 | 55.9326 | 20.2679 | 27 | 16.0784 | 46 | 32 | 0.78355 | 35.2941 | 55 | 4180 | 25.4902 | 101.0895 | 55.5573 | -0.0625 | 19.625 | 0 | 38.7726 | 32.7344
10/1/2020 14:35:41.9 | 141.7199 | 4380 | 36 | 1550.1874 | 50.6604 | 45.0964 | 49.9656 | 29.8899 | 32.0329 | 0.04871 | 104.0067 | 11.2328 | 69.8478 | 40.0203 | 22.8972 | 0.75712 | 99.1068 | 402.9458 | 387.0311 | 53.4151 | 457.4886 | 1.0661 | 451.3181 | 8.224 | 39.9399 | 36.3613 | 40.3342 | 11.9853 | 102.037 | 30.6949 | 3.4679 | 56.0416 | 20.342 | 27 | 16.0784 | 46 | 32 | 0.78145 | 35.6863 | 57 | 4280 | 25.4902 | 101.0895 | 55.6244 | 0.0625 | 20 | 0 | 38.7238 | 32.8281
10/1/2020 14:36:41.9 | 141.7366 | 4440 | 36 | 1551.4022 | 48.8497 | 44.8896 | 49.9688 | 29.8365 | 31.8925 | 0.05645 | 104.0154 | 11.1426 | 69.8478 | 39.8102 | 22.885 | 0.75338 | 99.1073 | 405.6997 | 388.4676 | 53.4349 | 455.2349 | 1.073 | 452.5471 | 7.9362 | 39.3848 | 36.2495 | 40.3023 | 11.9952 | 101.8975 | 30.7675 | 3.388 | 54.4564 | 20.2282 | 27.5 | 15.6863 | 46 | 32 | 0.78099 | 34.5098 | 56 | 4210 | 25.4902 | 100.769 | 55.6641 | -0.0625 | 19.9375 | 0 | 38.7695 | 32.8281
10/1/2020 14:37:41.9 | 141.7532 | 4500 | 36 | 1550.0133 | 51.2612 | 44.8368 | 49.9674 | 29.8664 | 32.1919 | 0.0517 | 103.998 | 11.6576 | 69.9334 | 39.9312 | 23.0746 | 0.76835 | 99.1062 | 404.4633 | 387.3691 | 53.4414 | 457.0366 | 1.0446 | 450.7315 | 8.3206 | 40.2283 | 36.4003 | 40.257 | 12.0187 | 102.1765 | 30.7742 | 3.455 | 56.008 | 20.2213 | 27 | 16.0784 | 46 | 32 | 0.77403 | 35.6863 | 55 | 4140 | 25.4902 | 101.0895 | 55.6427 | -0.0625 | 19.75 | 0 | 38.5986 | 32.8281
10/1/2020 14:38:41.9 | 141.7699 | 4560 | 36 | 1551.787 | 48.7245 | 44.8347 | 49.964 | 29.9089 | 31.9831 | 0.0444 | 103.9543 | 11.7924 | 69.9334 | 40.0518 | 22.7928 | 0.7557 | 99.1062 | 404.1261 | 387.1719 | 53.2553 | 455.4253 | 1.0872 | 451.4019 | 7.9179 | 39.9332 | 36.2885 | 40.0156 | 12.0126 | 101.7283 | 30.7405 | 3.4138 | 54.5235 | 20.2679 | 27.5 | 15.6863 | 46 | 32 | 0.7845 | 34.5098 | 54 | 4040 | 25.4902 | 100.769 | 55.6335 | 0 | 20.1875 | 0 | 38.8306 | 32.8281
10/1/2020 14:39:41.9 | 141.7866 | 4620 | 36 | 1549.0637 | 51.3449 | 44.801 | 50.0191 | 29.9323 | 32.0259 | 0.04336 | 104.1638 | 11.7235 | 69.7336 | 40.0346 | 22.9596 | 0.75588 | 99.1028 | 405.1939 | 387.7634 | 53.1662 | 456.7102 | 1.1308 | 450.8991 | 8.329 | 39.7375 | 36.236 | 39.977 | 12.0142 | 102.1451 | 30.7016 | 3.5208 | 55.9577 | 20.2679 | 27 | 16.0784 | 46 | 32 | 0.78102 | 35.6863 | 55 | 4400 | 25.4902 | 101.0895 | 55.6152 | -0.0625 | 19.9375 | 0 | 38.6261 | 32.9219
10/1/2020 14:40:41.9 | 141.8032 | 4680 | 36 | 1548.0782 | 48.6877 | 44.8192 | 49.9835 | 29.9952 | 32.0755 | 0.05313 | 103.7972 | 11.5868 | 69.6765 | 39.9772 | 22.9992 | 0.74465 | 99.1011 | 403.1987 | 386.3551 | 53.1991 | 456.4292 | 1.0783 | 452.0164 | 7.893 | 39.9804 | 36.2885 | 40.2704 | 11.9785 | 101.6672 | 30.683 | 3.3751 | 54.5738 | 20.2144 | 27.5 | 15.6863 | 46 | 32 | 0.78322 | 34.5098 | 56 | 4140 | 25.4902 | 101.0895 | 55.6427 | 0 | 19.875 | 0 | 38.8458 | 32.9219
10/1/2020 14:41:41.9 | 141.8199 | 4740 | 36 | 1550.4193 | 50.8011 | 44.781 | 49.9644 | 30.031 | 31.851 | 0.04437 | 104.1463 | 11.4811 | 69.7907 | 40.0231 | 22.9145 | 0.74715 | 99.1 | 402.3276 | 385.5946 | 53.3772 | 455.2349 | 1.0223 | 451.4577 | 8.248 | 39.9534 | 36.302 | 40.1397 | 12.0096 | 102.0583 | 30.6036 | 3.5272 | 55.6977 | 20.1747 | 27 | 16.0784 | 46 | 31 | 0.7808 | 35.6863 | 57 | 4310 | 25.4902 | 101.0895 | 55.6244 | -0.0625 | 19.9375 | 0 | 38.6597 | 33.0156
10/1/2020 14:42:41.9 | 141.8366 | 4800 | 36 | 1550.6181 | 51.3477 | 44.8864 | 50.0132 | 30.0819 | 32.0681 | 0.05053 | 103.9892 | 11.5393 | 69.5052 | 40.1892 | 23.0945 | 0.75 | 99.0983 | 401.0068 | 384.0173 | 53.2816 | 457.1427 | 0.98815 | 449.8377 | 8.3378 | 39.9601 | 36.4342 | 40.1983 | 11.9845 | 102.0846 | 30.558 | 3.4899 | 55.9661 | 20.2557 | 27 | 16.0784 | 46 | 32 | 0.77873 | 35.6863 | 57 | 4230 | 25.4902 | 101.0895 | 55.6457 | 0 | 19.75 | 0 | 38.6993 | 33.0156
10/1/2020 14:43:41.9 | 141.8532 | 4860 | 36 | 1550.4936 | 48.4434 | 44.878 | 49.9944 | 30.099 | 31.8538 | 0.05736 | 103.9718 | 11.5645 | 69.4481 | 39.9801 | 22.8078 | 0.7459 | 99.0994 | 405.0815 | 387.8197 | 53.2882 | 455.481 | 1.0052 | 451.0388 | 7.8639 | 39.7054 | 36.3613 | 40.1531 | 11.9754 | 101.8896 | 30.5124 | 3.3867 | 54.4564 | 20.1281 | 27.5 | 15.6863 | 46 | 31 | 0.77882 | 34.5098 | 56 | 4110 | 25.4902 | 100.769 | 55.6488 | 0 | 19.9375 | 0 | 38.8824 | 33.0156
10/1/2020 14:44:41.9 | 141.8699 | 4920 | 36 | 1550.7583 | 51.0834 | 44.9932 | 50.0614 | 30.131 | 32.0276 | 0.04641 | 104.0154 | 11.5441 | 69.705 | 39.8995 | 22.836 | 0.75089 | 99.0921 | 404.4071 | 386.8057 | 53.3838 | 456.8915 | 0.9835 | 449.6143 | 8.2945 | 39.9079 | 36.3681 | 40.4063 | 12.0081 | 102.1063 | 30.3485 | 3.4989 | 56.008 | 20.2954 | 27 | 16.0784 | 46 | 32 | 0.78483 | 35.6863 | 55 | 4210 | 25.4902 | 101.0895 | 55.6427 | 0 | 19.875 | 0 | 38.7146 | 33.1094
10/1/2020 14:45:41.9 | 141.8866 | 4980 | 36 | 1547.9118 | 49.2055 | 45.1149 | 50.0652 | 30.1099 | 32.0707 | 0.0542 | 103.9543 | 11.5073 | 69.8478 | 39.764 | 22.9712 | 0.75124 | 99.0932 | 402.2714 | 385.144 | 53.5254 | 455.446 | 1.0905 | 451.3739 | 7.9764 | 39.6868 | 36.3156 | 40.4984 | 12.0104 | 101.8273 | 30.2319 | 3.4099 | 54.5906 | 20.4024 | 27.5 | 15.6863 | 46 | 32 | 0.77937 | 34.902 | 56 | 4310 | 25.4902 | 100.769 | 55.7465 | -0.0625 | 19.8125 | 0 | 38.7726 | 33.1094
10/1/2020 14:46:41.9 | 141.9032 | 5040 | 36 | 1550.1535 | 51.1059 | 45.1984 | 50.0197 | 30.1305 | 31.9546 | 0.04489 | 104.1725 | 11.3928 | 69.9334 | 40.1807 | 23.0469 | 0.76817 | 99.0892 | 403.4516 | 386.3269 | 53.3969 | 456.7166 | 1.0391 | 450.7595 | 8.296 | 39.9736 | 36.4545 | 40.6275 | 12.0051 | 101.8234 | 30.5715 | 3.5208 | 56.05 | 20.4368 | 27 | 16.0784 | 46 | 32 | 0.78004 | 35.2941 | 57 | 4310 | 25.4902 | 101.4099 | 55.6519 | 0 | 19.875 | 0 | 38.9496 | 33.1094
10/1/2020 14:47:41.9 | 141.9199 | 5100 | 36 | 1548.9606 | 48.8226 | 45.2894 | 50.0164 | 30.2071 | 32.0935 | 0.05387 | 103.8758 | 11.4947 | 69.7907 | 40.0834 | 22.8378 | 0.74608 | 99.0921 | 401.7656 | 384.5243 | 53.275 | 456.9277 | 0.99723 | 451.2622 | 7.9186 | 40.058 | 36.5731 | 40.3476 | 12.0217 | 101.9943 | 30.656 | 3.3867 | 54.5738 | 20.5575 | 27.5 | 15.6863 | 46 | 32 | 0.77882 | 34.5098 | 53 | 4110 | 25.4902 | 100.769 | 55.5542 | 0 | 19.75 | 0 | 38.7512 | 33.1094
10/1/2020 14:48:41.9 | 141.9366 | 5160 | 36 | 1549.8077 | 48.9228 | 45.1816 | 49.963 | 30.2632 | 31.9231 | 0.05131 | 104.0154 | 11.4976 | 69.7907 | 40.0547 | 22.7476 | 0.75641 | 99.0926 | 401.2878 | 384.6088 | 53.2948 | 455.2258 | 0.96201 | 451.765 | 7.9405 | 39.8691 | 36.3426 | 40.5236 | 12.0172 | 101.9949 | 30.6762 | 3.4357 | 54.5906 | 20.5903 | 27.5 | 15.6863 | 46 | 32 | 0.78315 | 34.5098 | 53 | 4230 | 25.4902 | 101.0895 | 55.7312 | -0.0625 | 19.75 | 0 | 38.8123 | 33.2031
10/1/2020 14:49:41.9 | 141.9532 | 5220 | 36 | 1550.0111 | 51.2339 | 45.1841 | 49.989 | 30.2416 | 32.0408 | 0.04376 | 104.0241 | 11.5325 | 69.5052 | 40.0375 | 23.1822 | 0.75427 | 99.0932 | 401.7094 | 384.8904 | 53.2502 | 457.5144 | 0.89024 | 453.1336 | 8.317 | 40.0849 | 36.4477 | 40.5303 | 11.9997 | 102.3316 | 30.8924 | 3.4783 | 56.0248 | 20.8041 | 27 | 16.0784 | 46 | 32 | 0.78315 | 35.6863 | 57 | 4480 | 25.4902 | 101.0895 | 55.6549 | 0.0625 | 19.875 | 0 | 38.8336 | 33.2031
10/1/2020 14:50:41.9 | 141.9699 | 5280 | 36 | 1549.4063 | 48.8515 | 44.9919 | 49.9452 | 30.102 | 31.9593 | 0.05188 | 104.0154 | 11.4287 | 69.6194 | 40.0662 | 23.0953 | 0.75837 | 99.0864 | 402.7772 | 386.0453 | 53.3722 | 455.5924 | 0.91838 | 450.2008 | 7.9255 | 39.8437 | 36.4019 | 40.4465 | 11.9967 | 101.7925 | 30.808 | 3.3893 | 54.5654 | 20.8644 | 27.5 | 15.6863 | 46 | 32 | 0.78285 | 34.5098 | 56 | 4110 | 25.4902 | 101.0895 | 55.6457 | 0 | 19.9375 | 0 | 38.7207 | 33.0156
10/1/2020 14:51:41.9 | 141.9866 | 5340 | 36 | 1551.2109 | 50.8705 | 44.996 | 49.9301 | 29.9827 | 32.0083 | 0.04782 | 104.0067 | 11.3996 | 69.6194 | 39.9542 | 23.094 | 0.75124 | 99.0836 | 403.9013 | 386.6649 | 53.359 | 457.5546 | 0.95293 | 449.8936 | 8.2635 | 40.0917 | 36.5002 | 40.2251 | 12.0051 | 102.1819 | 30.7944 | 3.5311 | 55.9577 | 20.6972 | 27 | 16.0784 | 46 | 32 | 0.77797 | 35.2941 | 55 | 4180 | 25.4902 | 101.0895 | 55.545 | -0.0625 | 19.9375 | 0 | 38.6383 | 32.9219
10/1/2020 14:52:41.9 | 142.0032 | 5400 | 36 | 1550.673 | 48.8334 | 44.8638 | 49.9776 | 29.9002 | 32.0014 | 0.05458 | 103.9019 | 11.4384 | 69.7621 | 40.0662 | 23.0239 | 0.74323 | 99.079 | 404.0137 | 386.2424 | 53.2123 | 455.8436 | 0.92458 | 450.6477 | 7.9299 | 39.9416 | 36.5731 | 40.1279 | 11.9823 | 101.8132 | 30.7489 | 3.3442 | 54.5906 | 20.7713 | 27.5 | 15.6863 | 46 | 32 | 0.78209 | 34.5098 | 54 | 3770 | 25.4902 | 101.0895 | 55.6366 | 0 | 20 | 0 | 38.7238 | 32.8281
10/1/2020 14:53:41.9 | 142.0199 | 5460 | 36 | 1552.2371 | 51.3299 | 44.7969 | 49.9645 | 29.8002 | 31.9232 | 0.04633 | 104.1638 | 11.323 | 69.8192 | 39.9743 | 23.1435 | 0.75392 | 99.0779 | 400.6415 | 385.0876 | 53.2634 | 455.9486 | 0.93233 | 450.4522 | 8.3437 | 39.9938 | 36.4477 | 40.0759 | 12.0096 | 101.9521 | 30.6965 | 3.553 | 55.9913 | 20.8041 | 27 | 16.0784 | 46 | 32 | 0.78483 | 35.6863 | 55 | 4110 | 25.4902 | 101.4099 | 55.6305 | -0.0625 | 19.9375 | 0 | 38.6719 | 32.7344
10/1/2020 14:54:41.9 | 142.0366 | 5520 | 36 | 1548.0258 | 49.2526 | 44.7986 | 49.9788 | 29.7023 | 32.1422 | 0.05614 | 103.867 | 11.3773 | 69.705 | 39.9485 | 22.9185 | 0.75018 | 99.0785 | 399.2926 | 382.4118 | 53.3788 | 456.3604 | 0.86477 | 451.346 | 7.9843 | 39.7459 | 36.4612 | 40.0893 | 11.9876 | 102.0367 | 30.71 | 3.3932 | 54.5906 | 20.6041 | 27.5 | 15.6863 | 46 | 32 | 0.77754 | 34.1176 | 56 | 4060 | 25.4902 | 101.0895 | 55.6457 | 0 | 20 | 0 | 38.8824 | 32.6406
10/1/2020 14:55:41.9 | 142.0532 | 5580 | 36 | 1548.917 | 48.9397 | 44.8178 | 49.9948 | 29.6489 | 31.9441 | 0.05415 | 103.998 | 11.3977 | 69.4767 | 40.1463 | 22.8927 | 0.75926 | 99.0734 | 402.721 | 386.1298 | 53.4299 | 455.1856 | 0.85192 | 451.7091 | 7.9381 | 39.8505 | 36.5002 | 40.1413 | 11.9952 | 102.0036 | 30.8147 | 3.3751 | 54.5319 | 20.5903 | 27.5 | 15.6863 | 46 | 32 | 0.78019 | 34.5098 | 56 | 4110 | 25.4902 | 100.769 | 55.5725 | 0 | 19.875 | 0 | 38.8031 | 32.6406
10/1/2020 14:56:41.9 | 142.0699 | 5640 | 36 | 1550.0324 | 51.2892 | 44.8991 | 49.9941 | 29.746 | 32.0344 | 0.04614 | 103.963 | 11.3579 | 69.7336 | 40.0174 | 22.89 | 0.75071 | 99.0705 | 400.782 | 383.623 | 53.2766 | 457.3694 | 0.83376 | 451.7929 | 8.3252 | 40.0596 | 36.6781 | 39.9853 | 12.0073 | 102.0848 | 30.7624 | 3.5092 | 56.0332 | 20.6109 | 27 | 16.0784 | 46 | 32 | 0.77842 | 35.6863 | 57 | 4160 | 25.4902 | 101.0895 | 55.545 | -0.0625 | 20.0625 | 0 | 38.5956 | 32.7344
10/1/2020 14:57:41.9 | 142.0866 | 5700 | 36 | 1551.7829 | 48.8989 | 44.8663 | 50.029 | 29.9579 | 31.9346 | 0.05347 | 104.0067 | 11.3308 | 69.7336 | 40.215 | 22.9081 | 0.75142 | 99.0654 | 399.9109 | 382.778 | 53.2321 | 455.718 | 0.83952 | 450.927 | 7.9462 | 39.8572 | 36.6188 | 40.252 | 11.9807 | 101.9957 | 30.8214 | 3.4009 | 54.5654 | 20.7644 | 27.5 | 15.6863 | 46 | 32 | 0.77839 | 34.5098 | 54 | 3840 | 25.4902 | 101.0895 | 55.658 | 0 | 19.9375 | 0 | 38.8245 | 32.9219
10/1/2020 14:58:41.9 | 142.1032 | 5760 | 36 | 1550.059 | 51.4411 | 44.9161 | 49.9952 | 30.1458 | 31.9987 | 0.04518 | 104.1376 | 11.3414 | 69.9905 | 39.7207 | 23.043 | 0.74875 | 99.0654 | 401.4846 | 384.4116 | 53.4365 | 456.4912 | 0.8362 | 452.2398 | 8.35 | 39.9618 | 36.6848 | 40.3559 | 12.0391 | 102.1357 | 30.7691 | 3.4679 | 56.05 | 20.7247 | 27 | 16.0784 | 46 | 32 | 0.77696 | 35.6863 | 55 | 4480 | 25.4902 | 101.0895 | 55.6305 | 0 | 19.9375 | 0 | 38.8458 | 33.1094
10/1/2020 14:59:41.9 | 142.1199 | 5820 | 36 | 1549.1639 | 48.7767 | 45.0067 | 50.0367 | 30.3272 | 32.1189 | 0.05288 | 103.8845 | 11.4656 | 69.705 | 39.8477 | 23.0538 | 0.76015 | 99.0643 | 403.4516 | 385.8199 | 53.3475 | 456.5521 | 0.81094 | 449.8098 | 7.9128 | 40.3412 | 36.6594 | 40.3173 | 12.0331 | 101.8265 | 30.7826 | 3.3468 | 54.6325 | 20.6989 | 27.5 | 15.6863 | 46 | 32 | 0.78306 | 34.5098 | 56 | 4110 | 25.4902 | 101.0895 | 55.6274 | -0.125 | 19.875 | 0 | 38.855 | 33.2969
10/1/2020 15:00:41.9 | 142.1366 | 5880 | 36 | 1550.6716 | 49.09 | 45.0473 | 50.0409 | 30.4237 | 31.9308 | 0.05241 | 104.0067 | 11.5296 | 69.5052 | 40.0231 | 23.1212 | 0.74608 | 99.0654 | 399.2083 | 382.1865 | 53.1612 | 455.4628 | 0.78636 | 451.9326 | 7.9715 | 39.8893 | 36.6001 | 40.3878 | 12.0058 | 102.0517 | 30.8012 | 3.397 | 54.5906 | 20.5851 | 27.5 | 15.6863 | 46 | 32 | 0.78056 | 34.5098 | 56 | 3940 | 25.4902 | 101.0895 | 55.7434 | 0.125 | 19.8125 | 0 | 38.7695 | 33.3906
10/1/2020 15:01:41.9 | 142.1532 | 5940 | 36 | 1549.5424 | 51.484 | 45.157 | 50.0262 | 30.237 | 32.0562 | 0.04672 | 104.0154 | 11.4597 | 69.3625 | 39.9599 | 22.8639 | 0.75427 | 99.0643 | 397.8595 | 382.0457 | 53.3227 | 457.4095 | 0.82977 | 450.0332 | 8.3542 | 40.2636 | 36.5731 | 40.3961 | 11.9967 | 102.4427 | 30.7049 | 3.5375 | 56.0919 | 20.5575 | 27 | 16.0784 | 46 | 32 | 0.78032 | 35.2941 | 55 | 4160 | 25.4902 | 101.0895 | 55.6397 | 0 | 20 | 0 | 38.8031 | 33.1094
10/1/2020 15:02:41.9 | 142.1699 | 6000 | 36 | 1548.8499 | 49.2762 | 45.1105 | 50.0173 | 30.0128 | 31.9968 | 0.05421 | 103.9805 | 11.4103 | 69.4767 | 39.8506 | 23.0811 | 0.75374 | 99.0586 | 400.0514 | 383.9046 | 53.4249 | 455.6234 | 0.79943 | 450.6757 | 7.9924 | 40.0545 | 36.6001 | 40.3961 | 12.0028 | 102.1289 | 30.7573 | 3.3854 | 54.599 | 20.4782 | 27.5 | 15.6863 | 46 | 32 | 0.78047 | 34.5098 | 56 | 4180 | 25.4902 | 101.0895 | 55.6366 | -0.0625 | 19.8125 | 0 | 38.7756 | 32.9219
10/1/2020 15:03:41.9 | 142.1866 | 6060 | 36 | 1550.6152 | 51.3814 | 45.079 | 49.9583 | 29.9144 | 31.9676 | 0.04819 | 104.1027 | 11.4054 | 69.648 | 40.1835 | 22.8674 | 0.75267 | 99.0575 | 400.8101 | 383.0315 | 53.303 | 456.9588 | 0.77639 | 452.0443 | 8.3433 | 40.4001 | 36.7187 | 40.324 | 11.9739 | 102.1278 | 30.6847 | 3.5027 | 56.0919 | 20.4919 | 27 | 16.0784 | 46 | 32 | 0.77766 | 35.2941 | 57 | 4180 | 25.4902 | 101.0895 | 55.6 | 0 | 19.875 | 0 | 38.7909 | 32.7344
10/1/2020 15:04:41.9 | 142.2032 | 6120 | 36 | 1549.7885 | 49.2671 | 45.0443 | 49.9824 | 29.7834 | 32.0269 | 0.05456 | 103.8932 | 11.3802 | 69.7336 | 39.7871 | 22.9041 | 0.75588 | 99.053 | 401.3159 | 384.0736 | 53.4051 | 455.5885 | 0.78104 | 451.4298 | 7.9957 | 40.2434 | 36.7644 | 40.2201 | 11.9929 | 102.0112 | 30.58 | 3.4318 | 54.599 | 20.3781 | 27.5 | 15.6863 | 46 | 32 | 0.77745 | 34.5098 | 56 | 4040 | 25.4902 | 101.0895 | 55.6244 | -0.0625 | 20.25 | 0 | 38.681 | 32.6406
10/1/2020 15:05:41.9 | 142.2199 | 6180 | 36 | 1550.1328 | 49.326 | 44.9407 | 50.0353 | 29.7098 | 32.092 | 0.05094 | 104.0328 | 11.3152 | 69.7907 | 39.9571 | 22.8357 | 0.77013 | 99.0564 | 398.1686 | 382.0457 | 53.3606 | 455.1972 | 0.82224 | 451.9326 | 8.0071 | 40.041 | 36.8305 | 40.3827 | 11.9937 | 101.8186 | 30.9008 | 3.4048 | 54.5906 | 20.6058 | 27.5 | 15.6863 | 46 | 32 | 0.78059 | 34.5098 | 56 | 4180 | 25.4902 | 101.0895 | 55.6488 | 0 | 19.75 | 0 | 38.7604 | 32.6406
10/1/2020 15:06:41.9 | 142.2366 | 6240 | 36 | 1548.8556 | 51.2279 | 44.9373 | 50.0304 | 29.6822 | 32.0912 | 0.04395 | 103.9805 | 11.3501 | 69.6194 | 39.9398 | 22.8803 | 0.75801 | 99.0513 | 402.0466 | 384.8623 | 53.3672 | 457.3953 | 0.9135 | 451.346 | 8.3089 | 40.4659 | 36.8169 | 40.2855 | 12.0028 | 102.4017 | 30.8552 | 3.486 | 56.0164 | 20.4851 | 27 | 16.0784 | 46 | 32 | 0.78425 | 35.6863 | 57 | 4400 | 25.4902 | 101.4099 | 55.7465 | 0 | 20 | 0 | 38.8519 | 32.6406
10/1/2020 15:07:41.9 | 142.2532 | 6300 | 36 | 1551.2731 | 49.1374 | 44.8544 | 49.9885 | 29.7651 | 31.8744 | 0.05185 | 103.9718 | 11.2532 | 69.4196 | 40.0547 | 22.9817 | 0.75873 | 99.0524 | 400.0795 | 382.6653 | 53.2782 | 455.8501 | 0.80363 | 450.3684 | 7.982 | 40.0613 | 36.844 | 40.2989 | 11.9868 | 102.0387 | 30.8687 | 3.3609 | 54.5906 | 20.5661 | 27.5 | 15.6863 | 46 | 31 | 0.77772 | 34.5098 | 54 | 3960 | 25.4902 | 100.769 | 55.6335 | -0.0625 | 19.9375 | 0 | 38.7756 | 32.7344
10/1/2020 15:08:41.9 | 142.2699 | 6360 | 36 | 1550.6965 | 49.7014 | 44.7722 | 49.9693 | 29.9355 | 31.9114 | 0.0519 | 103.998 | 11.0563 | 69.5338 | 40.1949 | 22.9861 | 0.74839 | 99.0513 | 402.2433 | 384.3835 | 53.1892 | 455.4537 | 0.80319 | 450.7595 | 8.0709 | 39.8656 | 36.7983 | 40.2083 | 12.0005 | 102.2056 | 30.6729 | 3.4254 | 54.6829 | 20.573 | 27.5 | 15.6863 | 46 | 32 | 0.77693 | 34.5098 | 56 | 4110 | 25.4902 | 101.0895 | 55.5145 | 0 | 19.8125 | 0 | 38.6871 | 32.9219
10/1/2020 15:09:41.9 | 142.2866 | 6420 | 36 | 1547.9452 | 51.2165 | 44.861 | 49.9505 | 30.1223 | 32.083 | 0.04614 | 104.0067 | 11.0795 | 69.6765 | 39.7583 | 23.2054 | 0.74982 | 99.0501 | 399.4894 | 381.7359 | 53.1183 | 457.4264 | 0.83199 | 451.0667 | 8.3022 | 40.1068 | 36.8051 | 39.9282 | 11.9876 | 102.2885 | 30.9667 | 3.4705 | 55.9829 | 20.6333 | 27 | 16.0784 | 46 | 32 | 0.7809 | 35.6863 | 57 | 4310 | 25.4902 | 101.0895 | 55.6366 | 0 | 20.1875 | 0 | 38.8886 | 33.0156
10/1/2020 15:10:41.9 | 142.3032 | 6480 | 36 | 1550.9385 | 49.2858 | 44.8667 | 49.9897 | 30.2404 | 31.9883 | 0.05178 | 103.963 | 11.1232 | 69.4481 | 40.1864 | 22.9239 | 0.75481 | 99.0518 | 401.625 | 384.6088 | 53.2024 | 455.7245 | 0.80275 | 451.0108 | 8.0047 | 40.1405 | 36.8897 | 40.2737 | 11.9838 | 102.1782 | 30.8958 | 3.3919 | 54.6074 | 20.4523 | 27.5 | 15.6863 | 46 | 32 | 0.77894 | 34.5098 | 56 | 4090 | 25.4902 | 101.0895 | 55.6427 | 0 | 19.9375 | 0 | 38.6566 | 33.2031
10/1/2020 15:11:41.9 | 142.3199 | 6540 | 36 | 1551.1066 | 51.1879 | 44.871 | 50.0041 | 30.3199 | 31.9714 | 0.04617 | 104.1288 | 11.2347 | 69.8192 | 39.8391 | 23.1406 | 0.75 | 99.0513 | 398.9835 | 381.2289 | 53.209 | 456.2322 | 0.94407 | 451.2901 | 8.3145 | 39.9905 | 36.7661 | 40.4884 | 12.0149 | 102.2336 | 30.9025 | 3.5131 | 55.9158 | 20.5937 | 27.5 | 16.0784 | 46 | 32 | 0.78065 | 35.2941 | 57 | 4330 | 25.4902 | 101.0895 | 55.6366 | 0 | 19.75 | 0 | 38.794 | 33.2969
10/1/2020 15:12:41.9 | 142.3366 | 6600 | 36 | 1549.5176 | 49.0513 | 45.0142 | 50.0483 | 30.3484 | 32.0957 | 0.05216 | 103.8845 | 11.258 | 69.5338 | 39.8391 | 22.8736 | 0.75623 | 99.0535 | 400.6696 | 382.6653 | 53.6177 | 457.2412 | 0.89069 | 451.6812 | 7.9593 | 40.2518 | 36.8779 | 40.3844 | 12.0035 | 101.8997 | 30.8502 | 3.4731 | 54.6745 | 20.2798 | 27.5 | 15.6863 | 46 | 32 | 0.7783 | 34.5098 | 56 | 4160 | 25.4902 | 101.0895 | 55.6457 | 0 | 19.9375 | 0 | 38.8245 | 33.2031
10/1/2020 15:13:41.9 | 142.3532 | 6660 | 36 | 1552.3383 | 49.0396 | 45.0595 | 50.0659 | 30.1691 | 31.9314 | 0.04988 | 103.998 | 11.2493 | 69.7621 | 40.0203 | 22.9442 | 0.75534 | 99.0524 | 397.8876 | 380.6374 | 53.209 | 455.7905 | 0.88736 | 449.4467 | 7.9719 | 39.9382 | 36.8186 | 40.3324 | 11.9975 | 102.2628 | 30.7979 | 3.3597 | 54.5738 | 20.4333 | 27.5 | 15.6863 | 46 | 32 | 0.7772 | 34.5098 | 56 | 4160 | 25.4902 | 101.0895 | 55.6305 | 0 | 19.6875 | 0 | 38.7573 | 33.0156
10/1/2020 15:14:41.9 | 142.3699 | 6720 | 36 | 1550.8528 | 51.3452 | 45.2197 | 50.0847 | 29.9857 | 32.0033 | 0.04801 | 104.0328 | 11.2454 | 69.9049 | 40.1091 | 22.8958 | 0.75124 | 99.0496 | 398.7868 | 380.8064 | 53.3425 | 457.2464 | 0.8836 | 450.955 | 8.3387 | 40.2316 | 36.9372 | 40.4163 | 12.0005 | 102.4 | 30.9346 | 3.5092 | 55.9745 | 20.4471 | 27 | 16.0784 | 46 | 32 | 0.77491 | 35.6863 | 55 | 4090 | 25.4902 | 101.0895 | 55.7343 | 0 | 19.8125 | 0 | 38.8763 | 32.8281
10/1/2020 15:15:41.9 | 142.3866 | 6780 | 36 | 1549.3667 | 49.3797 | 45.2692 | 50.1079 | 29.8965 | 31.9462 | 0.05558 | 103.963 | 11.1824 | 69.705 | 39.8708 | 23.1875 | 0.76354 | 99.0428 | 400.3605 | 382.4682 | 53.7907 | 456.0366 | 0.89622 | 450.145 | 8.0118 | 40.2721 | 36.9304 | 40.6124 | 11.9845 | 102.029 | 31.0275 | 3.4499 | 54.6745 | 20.6006 | 27.5 | 15.6863 | 46 | 32 | 0.77922 | 34.902 | 54 | 4110 | 25.4902 | 101.0895 | 55.6427 | 0 | 19.8125 | 0 | 38.7329 | 32.8281
10/1/2020 15:16:41.9 | 142.4032 | 6840 | 36 | 1550.4527 | 49.2298 | 45.2518 | 50.0368 | 29.847 | 31.9363 | 0.05184 | 103.998 | 11.2881 | 70.1617 | 40.3604 | 23.0973 | 0.75213 | 99.0439 | 399.3488 | 381.7922 | 53.4332 | 455.8411 | 0.90708 | 450.7036 | 7.9931 | 40.1675 | 36.9372 | 40.6644 | 11.9769 | 101.7501 | 31.0275 | 3.4087 | 54.7248 | 20.6075 | 27.5 | 15.6863 | 46 | 32 | 0.783 | 34.5098 | 56 | 4140 | 25.4902 | 101.0895 | 55.6519 | 0 | 19.875 | 0 | 38.6963 | 32.7344
10/1/2020 15:17:41.9 | 142.4199 | 6900 | 36 | 1551.4231 | 51.2379 | 45.1812 | 50.0272 | 29.8463 | 32.1671 | 0.04582 | 103.9892 | 11.2599 | 69.8763 | 40.1721 | 23.1555 | 0.75979 | 99.0416 | 399.377 | 381.6232 | 53.2931 | 457.8589 | 0.98416 | 449.9215 | 8.3243 | 40.4423 | 37.0032 | 40.314 | 11.9967 | 102.308 | 31.0933 | 3.5234 | 55.9661 | 20.5678 | 27 | 16.0784 | 46 | 32 | 0.77919 | 35.6863 | 57 | 4260 | 25.4902 | 101.0895 | 55.5328 | 0 | 19.9375 | 0 | 38.9191 | 32.7344
10/1/2020 15:18:41.9 | 142.4366 | 6960 | 36 | 1547.4396 | 49.4306 | 45.107 | 49.9975 | 29.8251 | 31.9595 | 0.05372 | 103.9892 | 11.4142 | 69.9049 | 40.0748 | 23.0914 | 0.75997 | 99.036 | 396.4263 | 379.7642 | 53.031 | 455.7919 | 0.95227 | 450.7874 | 8.0101 | 40.1743 | 37.0828 | 40.3593 | 12.0217 | 102.1063 | 31.0343 | 3.4254 | 54.5654 | 20.7558 | 27.5 | 15.6863 | 46 | 32 | 0.77644 | 34.5098 | 56 | 4040 | 25.4902 | 101.0895 | 55.6397 | 0 | 19.875 | 0 | 38.736 | 32.7344
10/1/2020 15:19:41.9 | 142.4532 | 7020 | 36 | 1550.9862 | 49.2749 | 44.8827 | 49.951 | 29.8078 | 31.9402 | 0.04995 | 104.0503 | 11.3676 | 69.3625 | 39.9082 | 22.9792 | 0.75196 | 99.0371 | 398.281 | 380.6092 | 53.3755 | 455.3852 | 0.94496 | 451.4857 | 8.0032 | 40.2131 | 37.076 | 40.3459 | 12.0391 | 102.1354 | 31.1777 | 3.3687 | 54.5822 | 20.4816 | 27.5 | 15.6863 | 46 | 32 | 0.78218 | 34.5098 | 56 | 3990 | 25.4902 | 101.0895 | 55.6305 | -0.0625 | 19.8125 | 0 | 38.7726 | 32.6406
10/1/2020 15:20:41.9 | 142.4699 | 7080 | 36 | 1545.8602 | 49.3388 | 44.9302 | 50.004 | 29.7922 | 32.0891 | 0.0535 | 103.8845 | 11.3143 | 69.6194 | 39.4742 | 22.8266 | 0.7671 | 99.0371 | 395.3023 | 378.6939 | 53.4151 | 457.78 | 0.95005 | 451.4298 | 7.9871 | 40.4104 | 37.1099 | 40.2822 | 11.9785 | 101.9394 | 31.1136 | 3.3455 | 55.0016 | 20.3023 | 27.5 | 15.6863 | 46 | 32 | 0.78105 | 34.5098 | 56 | 4210 | 25.4902 | 101.0895 | 55.6397 | 0.0625 | 19.875 | 0 | 38.8092 | 32.6406
10/1/2020 15:21:41.9 | 142.4866 | 7140 | 36 | 1554.8367 | 50.1495 | 44.8083 | 49.9727 | 29.8381 | 31.884 | 0.0487 | 104.0939 | 11.194 | 69.6765 | 40.3774 | 22.9173 | 0.75926 | 99.0371 | 398.7306 | 382.0457 | 53.4019 | 454.9991 | 0.9578 | 449.9494 | 8.1654 | 40.4491 | 37.1489 | 40.2168 | 11.9777 | 101.9394 | 31.2047 | 3.4589 | 54.7332 | 20.4489 | 27.5 | 16.0784 | 46 | 31 | 0.7783 | 34.902 | 54 | 4140 | 25.4902 | 101.0895 | 55.6305 | 0 | 19.9375 | 0 | 38.6902 | 32.7344
10/1/2020 15:22:41.9 | 142.5032 | 7200 | 36 | 1549.0171 | 50.3156 | 44.8034 | 49.954 | 29.9223 | 32.0651 | 0.04959 | 103.963 | 11.2493 | 69.2769 | 40.0575 | 22.9901 | 0.75089 | 99.0399 | 397.1569 | 380.2712 | 53.2041 | 455.832 | 1.026 | 450.955 | 8.1618 | 40.2468 | 37.2402 | 40.1195 | 11.9944 | 102.1102 | 31.0545 | 3.397 | 55.2112 | 20.4351 | 27.5 | 16.0784 | 46 | 32 | 0.78221 | 34.902 | 54 | 3990 | 25.4902 | 101.0895 | 55.6335 | -0.0625 | 19.9375 | 0 | 38.6505 | 32.8281
10/1/2020 17:54:41.3 | 144.52 | 60 | 37 | 1549.9068 | 48.9473 | 45.037 | 50.0121 | 29.7004 | 32.3171 | 0.05133 | 103.998 | 11.1969 | 70.019 | 39.8708 | 23.4048 | 0.75499 | 99.0161 | 415.9567 | 398.6073 | 53.5475 | 449.9705 | 0.24765 | 450.5639 | 7.9443 | 39.9709 | 38.6585 | 40.2608 | 12.0308 | 101.3862 | 31.1449 | 3.4254 | 54.9596 | 20.0105 | 27.5 | 15.6863 | 46 | 32 | 0.77992 | 34.902 | 56 | 4160 | 25.4902 | 101.0895 | 55.5603 | -0.0625 | 19.75 | 0 | 38.6871 | 32.5469
10/1/2020 17:55:41.3 | 144.5367 | 120 | 37 | 1548.2369 | 50.6804 | 44.9646 | 49.9298 | 29.6836 | 32.2705 | 0.04799 | 103.963 | 11.1833 | 69.648 | 39.8218 | 22.5573 | 0.75178 | 99.0167 | 412.7813 | 395.7344 | 53.5031 | 451.2931 | 0.31344 | 451.8767 | 8.2169 | 40.2914 | 38.5496 | 40.2156 | 12.0005 | 101.7789 | 31.361 | 3.5401 | 56.1758 | 20.0597 | 27 | 16.0784 | 46 | 32 | 0.77678 | 35.6863 | 57 | 4400 | 25.4902 | 101.0895 | 55.6488 | -0.125 | 19.8125 | 0 | 38.7146 | 32.5469
10/1/2020 17:56:41.3 | 144.5534 | 180 | 37 | 1548.6755 | 50.5042 | 44.8759 | 49.9403 | 29.8171 | 32.0958 | 0.0553 | 103.9805 | 11.2396 | 69.8763 | 39.9283 | 22.8121 | 0.75784 | 99.0144 | 412.978 | 396.2977 | 53.4655 | 451.8238 | 0.34422 | 450.7595 | 8.1906 | 39.9915 | 38.5607 | 40.1773 | 11.9929 | 101.8327 | 31.2701 | 3.5388 | 56.159 | 20.6057 | 27 | 16.0784 | 46 | 32 | 0.78187 | 35.6863 | 55 | 4210 | 25.4902 | 101.0895 | 55.6061 | 0.0625 | 20 | 0 | 38.8306 | 32.6406
10/1/2020 17:57:41.3 | 144.57 | 240 | 37 | 1552.545 | 48.8266 | 44.7888 | 49.9593 | 29.9371 | 31.9564 | 0.05513 | 103.998 | 11.2289 | 69.9334 | 40.0289 | 22.8648 | 0.75588 | 99.0161 | 414.1302 | 396.9737 | 53.3256 | 450.1418 | 0.33271 | 450.4243 | 7.9383 | 39.9007 | 38.2533 | 40.2949 | 12.0013 | 101.6663 | 31.3362 | 3.4499 | 54.9093 | 20.7731 | 27.5 | 15.6863 | 46 | 32 | 0.7834 | 34.902 | 56 | 4330 | 25.4902 | 100.769 | 55.7404 | -0.125 | 19.8125 | 0 | 38.6627 | 32.8281
10/1/2020 17:58:41.3 | 144.5867 | 300 | 37 | 1549.8474 | 50.8047 | 44.7849 | 49.9564 | 30.1012 | 31.8011 | 0.04811 | 103.9892 | 11.1794 | 69.8478 | 40.0977 | 22.9914 | 0.76247 | 99.0178 | 414.2707 | 397.2835 | 53.4789 | 452.0109 | 0.34733 | 452.1002 | 8.2456 | 39.9007 | 38.4379 | 40.3989 | 12.0452 | 101.752 | 31.1793 | 3.5659 | 56.1674 | 21.0682 | 27 | 16.0784 | 46 | 31 | 0.78132 | 35.6863 | 57 | 4380 | 25.4902 | 101.0895 | 55.6335 | -0.125 | 20 | 0 | 38.5834 | 33.0156
10/1/2020 17:59:41.3 | 144.6034 | 360 | 37 | 1547.635 | 50.8873 | 44.8513 | 49.9718 | 30.219 | 31.7445 | 0.0484 | 103.9805 | 11.324 | 69.9619 | 40.4996 | 23.3602 | 0.75071 | 99.0184 | 415.3666 | 397.9595 | 53.612 | 452.2921 | 0.35929 | 451.1784 | 8.2472 | 40.0369 | 38.3856 | 39.9624 | 12.0437 | 101.9487 | 30.897 | 3.5375 | 56.1339 | 21.175 | 27 | 16.0784 | 46 | 31 | 0.77946 | 35.6863 | 57 | 4430 | 25.4902 | 101.0895 | 55.6366 | 0 | 19.875 | 0 | 38.7085 | 33.2031
10/1/2020 18:00:41.3 | 144.62 | 420 | 37 | 1549.4591 | 48.5788 | 44.8089 | 49.9843 | 30.3169 | 31.6816 | 0.05504 | 103.9805 | 11.3375 | 69.705 | 39.8535 | 23.4634 | 0.7532 | 99.0173 | 410.9266 | 393.9036 | 53.4856 | 450.5699 | 0.38277 | 449.8098 | 7.8823 | 40.0644 | 38.2877 | 40.0938 | 12.0248 | 101.5834 | 30.8198 | 3.4679 | 54.9009 | 21.0218 | 27.5 | 15.6863 | 46 | 31 | 0.78199 | 34.5098 | 56 | 3960 | 25.4902 | 100.769 | 55.6488 | -0.0625 | 19.8125 | 0 | 38.6536 | 33.2031
10/1/2020 18:01:41.3 | 144.6367 | 480 | 37 | 1547.9923 | 50.7544 | 44.8877 | 49.9917 | 30.3307 | 31.6458 | 0.04821 | 103.963 | 11.3113 | 69.7907 | 40.1492 | 23.3719 | 0.75018 | 99.0161 | 414.355 | 397.368 | 53.6254 | 452.383 | 0.39584 | 451.4019 | 8.2276 | 39.8938 | 38.1898 | 40.0801 | 12.0149 | 102.2825 | 31.1201 | 3.5375 | 56.2093 | 20.8686 | 27 | 16.0784 | 46 | 31 | 0.77971 | 35.6863 | 57 | 4360 | 25.4902 | 101.0895 | 55.6061 | -0.125 | 19.875 | 0 | 38.6536 | 33.2031
10/1/2020 18:02:41.3 | 144.6534 | 540 | 37 | 1550.5334 | 50.6754 | 45.0116 | 50.0244 | 30.1342 | 31.6617 | 0.04934 | 103.998 | 11.2629 | 69.7336 | 39.9772 | 23.1854 | 0.75944 | 99.0144 | 414.5517 | 397.03 | 53.4923 | 453.0045 | 0.42352 | 452.3795 | 8.2282 | 40.2281 | 38.0051 | 40.3606 | 12.0187 | 101.9167 | 30.8267 | 3.4808 | 56.201 | 20.7337 | 27 | 16.0784 | 46 | 31 | 0.78087 | 35.6863 | 57 | 4400 | 25.4902 | 101.0895 | 55.6335 | 0 | 19.9375 | 0 | 38.6658 | 33.0156
10/1/2020 18:03:41.3 | 144.67 | 600 | 37 | 1549.2507 | 48.7497 | 45.0573 | 50.0566 | 29.9461 | 31.6554 | 0.04665 | 104.0328 | 11.1833 | 70.0476 | 39.9485 | 23.0269 | 0.76371 | 99.0071 | 411.9944 | 395.1148 | 53.6012 | 450.9368 | 0.42175 | 449.8377 | 7.909 | 39.7121 | 38.2946 | 40.4714 | 12.0005 | 101.7693 | 30.9906 | 3.3983 | 54.9428 | 20.4945 | 27.5 | 15.6863 | 46 | 31 | 0.78184 | 34.902 | 54 | 3990 | 25.4902 | 100.769 | 55.6305 | -0.0625 | 20.0625 | 0 | 38.5346 | 32.8281
10/1/2020 18:04:41.3 | 144.6867 | 660 | 37 | 1550.1916 | 50.9368 | 45.1897 | 50.0654 | 29.8122 | 31.8411 | 0.04466 | 103.9892 | 11.0699 | 70.019 | 39.9485 | 22.8033 | 0.74483 | 99.0133 | 413.6524 | 396.1287 | 53.4412 | 452.7603 | 0.46783 | 450.8991 | 8.2689 | 39.9144 | 38.1057 | 40.3606 | 11.9762 | 102.0276 | 30.7744 | 3.5221 | 56.1003 | 20.569 | 27 | 16.0784 | 46 | 32 | 0.7783 | 35.6863 | 57 | 4280 | 25.4902 | 101.0895 | 55.6091 | 0 | 19.8125 | 0 | 38.739 | 32.7344
10/1/2020 18:05:41.3 | 144.7034 | 720 | 37 | 1553.1914 | 48.3735 | 45.2353 | 50.0636 | 29.7648 | 32.0909 | 0.05452 | 103.8147 | 11.4908 | 69.9905 | 39.8592 | 22.6686 | 0.75267 | 99.0099 | 414.2988 | 397.3399 | 53.7101 | 451.8068 | 0.47713 | 451.1226 | 7.8679 | 39.8236 | 38.067 | 40.4782 | 11.9929 | 101.8001 | 31.0498 | 3.3945 | 54.8757 | 20.69 | 27.5 | 15.6863 | 46 | 32 | 0.78029 | 34.902 | 56 | 4090 | 25.4902 | 100.769 | 55.658 | 0 | 19.8125 | 0 | 38.6444 | 32.6406
10/1/2020 18:06:41.3 | 144.72 | 780 | 37 | 1551.5358 | 50.4773 | 45.2352 | 50.0097 | 29.731 | 32.1472 | 0.04646 | 104.1638 | 11.6431 | 69.9334 | 40.0317 | 22.8722 | 0.75089 | 99.0093 | 412.4441 | 395.2837 | 53.6146 | 451.9622 | 0.50726 | 452.4633 | 8.2014 | 39.8828 | 38.0078 | 40.485 | 11.9792 | 101.7715 | 31.109 | 3.5504 | 56.1506 | 20.8433 | 27 | 16.0784 | 46 | 32 | 0.77845 | 35.6863 | 55 | 4330 | 25.4902 | 101.0895 | 55.6641 | 0 | 20.0625 | 0 | 38.562 | 32.6406
10/1/2020 18:07:41.3 | 144.7367 | 840 | 37 | 1547.2707 | 51.0019 | 45.136 | 50.0013 | 29.7624 | 32.2163 | 0.04938 | 103.9892 | 11.5887 | 69.9334 | 40.0489 | 23.0458 | 0.77084 | 99.0076 | 409.8868 | 393.9881 | 53.4547 | 452.7762 | 0.52032 | 452.3515 | 8.265 | 39.9805 | 37.9691 | 40.2703 | 11.9716 | 102.0499 | 30.9452 | 3.5466 | 56.1171 | 21.1778 | 27 | 16.0784 | 46 | 32 | 0.78193 | 35.6863 | 57 | 4430 | 25.4902 | 101.0895 | 55.6457 | 0 | 19.75 | 0 | 38.6932 | 32.6406
10/1/2020 18:08:41.3 | 144.7534 | 900 | 37 | 1552.3605 | 48.358 | 45.042 | 49.9652 | 29.8692 | 32.198 | 0.05434 | 104.0067 | 11.5849 | 69.7907 | 39.9915 | 23.0769 | 0.74839 | 99.0082 | 411.9663 | 394.6923 | 53.577 | 451.3808 | 0.55665 | 452.2957 | 7.8613 | 39.8442 | 37.8257 | 40.3948 | 11.9982 | 101.9665 | 31.332 | 3.3339 | 54.8422 | 21.1384 | 27.5 | 15.6863 | 46 | 32 | 0.78065 | 34.5098 | 56 | 4230 | 25.4902 | 100.769 | 55.6519 | 0 | 19.9375 | 0 | 38.6322 | 32.8281
10/1/2020 18:09:41.3 | 144.77 | 960 | 37 | 1552.0608 | 50.837 | 44.8902 | 49.9618 | 29.9941 | 32.2203 | 0.04702 | 104.0503 | 11.5364 | 70.5043 | 40.1091 | 23.1326 | 0.75053 | 99.0088 | 413.7929 | 397.03 | 53.6146 | 452.0986 | 0.61269 | 451.2622 | 8.2622 | 40.0396 | 37.8188 | 40.0171 | 11.9823 | 101.9951 | 31.109 | 3.5079 | 56.1422 | 21.2382 | 27 | 16.0784 | 46 | 32 | 0.78499 | 35.6863 | 55 | 4480 | 25.4902 | 101.0895 | 55.6457 | 0 | 20 | 0 | 38.6841 | 32.9219
10/1/2020 18:10:41.3 | 144.7867 | 1020 | 37 | 1550.1359 | 50.557 | 44.9063 | 49.9441 | 30.0956 | 32.233 | 0.04754 | 104.0067 | 11.5713 | 70.1903 | 40.112 | 23.2608 | 0.76354 | 99.0082 | 413.54 | 396.3822 | 53.5192 | 452.7867 | 0.63551 | 452.0722 | 8.2069 | 39.8897 | 37.7732 | 40.128 | 12.0142 | 101.6023 | 31.1682 | 3.5208 | 56.1506 | 21.0316 | 27 | 16.0784 | 46 | 32 | 0.7783 | 35.6863 | 57 | 4380 | 25.4902 | 101.0895 | 55.5969 | 0 | 19.625 | 0 | 38.623 | 33.0156
10/1/2020 18:11:41.3 | 144.8034 | 1080 | 37 | 1549.1423 | 48.6765 | 44.7789 | 49.9526 | 30.168 | 32.2122 | 0.0541 | 104.0241 | 11.5936 | 70.1047 | 39.9542 | 23.271 | 0.75588 | 99.0093 | 410.7299 | 393.6219 | 53.4614 | 451.7878 | 0.61159 | 451.9605 | 7.896 | 40.0396 | 37.885 | 40.0171 | 11.9876 | 101.6035 | 31.0044 | 3.3945 | 54.8674 | 20.7715 | 27.5 | 15.6863 | 46 | 32 | 0.78093 | 34.5098 | 54 | 4210 | 25.4902 | 100.769 | 55.6305 | 0 | 20 | 0 | 38.5773 | 33.1094
10/1/2020 18:12:41.3 | 144.82 | 1140 | 37 | 1548.67 | 51.0719 | 44.7955 | 49.9542 | 30.2195 | 32.1797 | 0.04711 | 104.0154 | 11.6295 | 70.2474 | 39.8391 | 22.9327 | 0.75997 | 99.0088 | 409.0719 | 392.1291 | 53.495 | 451.9189 | 0.69044 | 451.9046 | 8.2827 | 39.9695 | 37.7415 | 40.1553 | 12.0035 | 101.827 | 31.1958 | 3.5685 | 56.0668 | 20.5718 | 27 | 16.0784 | 46 | 32 | 0.78004 | 35.6863 | 57 | 4110 | 25.4902 | 101.0895 | 55.6335 | -0.0625 | 20 | 0 | 38.5529 | 33.1094
10/1/2020 18:13:41.3 | 144.8367 | 1200 | 37 | 1549.1975 | 50.988 | 44.8166 | 49.9757 | 30.2371 | 32.0979 | 0.04738 | 103.963 | 11.5878 | 70.0476 | 40.026 | 22.9535 | 0.76514 | 99.0099 | 411.4324 | 394.3261 | 53.5837 | 452.717 | 0.6406 | 451.5415 | 8.2719 | 39.4327 | 37.6298 | 39.8816 | 12.0081 | 102.0242 | 30.9727 | 3.4744 | 56.1255 | 20.5113 | 27 | 16.0784 | 46 | 32 | 0.78294 | 35.6863 | 55 | 4090 | 25.4902 | 101.0895 | 55.6244 | 0 | 19.875 | 0 | 38.6993 | 33.1094
10/1/2020 18:14:41.3 | 144.8534 | 1260 | 37 | 1549.7258 | 48.8096 | 44.7568 | 49.9609 | 30.2394 | 32.0161 | 0.05315 | 104.0067 | 11.5703 | 70.0761 | 40.0919 | 23.1053 | 0.75605 | 99.0088 | 408.6223 | 391.763 | 53.2772 | 451.1852 | 0.68557 | 450.6198 | 7.92 | 39.8511 | 37.7277 | 40.0377 | 11.9997 | 101.5469 | 30.9204 | 3.3983 | 54.817 | 20.3974 | 27.5 | 15.6863 | 46 | 32 | 0.78016 | 34.902 | 54 | 4160 | 25.4902 | 100.769 | 55.6335 | 0 | 20.1875 | 0 | 38.6139 | 33.1094
10/1/2020 18:15:41.3 | 144.87 | 1320 | 37 | 1550.3383 | 50.9278 | 44.882 | 50.0009 | 30.1177 | 31.9619 | 0.04768 | 104.0503 | 11.6576 | 70.0761 | 39.5933 | 22.894 | 0.75338 | 99.0088 | 410.8142 | 393.284 | 53.5972 | 452.8935 | 0.60561 | 451.1226 | 8.269 | 39.9695 | 37.7029 | 40.1033 | 12.0111 | 101.827 | 30.8818 | 3.4576 | 56.0752 | 20.479 | 27 | 16.0784 | 46 | 32 | 0.78367 | 35.6863 | 57 | 4180 | 25.4902 | 101.0895 | 55.6641 | -0.0625 | 19.875 | 0 | 38.6292 | 33.0156
10/1/2020 18:16:41.3 | 144.8867 | 1380 | 37 | 1550.103 | 48.8463 | 44.9938 | 50.0453 | 29.9284 | 31.8984 | 0.05732 | 103.8758 | 11.6508 | 70.019 | 40.0977 | 22.7738 | 0.76336 | 99.0093 | 409.6339 | 392.4671 | 53.4439 | 452.2054 | 0.67472 | 452.0722 | 7.9288 | 39.7603 | 37.5387 | 40.3113 | 12.0088 | 101.4074 | 30.8295 | 3.4602 | 54.8674 | 20.5788 | 27.5 | 15.6863 | 46 | 32 | 0.77763 | 34.5098 | 54 | 3990 | 25.4902 | 100.769 | 55.5633 | 0.0625 | 20 | 0 | 38.6841 | 32.8281
10/1/2020 18:17:41.3 | 144.9034 | 1440 | 37 | 1549.4902 | 50.4472 | 45.1204 | 50.06 | 29.8769 | 31.8292 | 0.04463 | 104.155 | 11.6091 | 70.1617 | 39.9082 | 22.8694 | 0.76104 | 99.0071 | 411.2076 | 393.9036 | 53.5663 | 452.5267 | 0.67361 | 451.6533 | 8.1857 | 39.2054 | 37.4862 | 40.3838 | 11.9845 | 101.8253 | 30.9025 | 3.5027 | 56.1674 | 20.7392 | 27 | 16.0784 | 46 | 31 | 0.77961 | 35.6863 | 55 | 4360 | 25.4902 | 101.0895 | 55.6335 | 0 | 19.9375 | 0 | 38.7238 | 32.7344
10/1/2020 18:18:41.3 | 144.92 | 1500 | 37 | 1552.086 | 50.7077 | 45.2922 | 50.0806 | 29.7738 | 31.8818 | 0.04592 | 103.998 | 11.6111 | 69.8478 | 39.9829 | 23.0372 | 0.75855 | 99.0088 | 407.2453 | 390.1575 | 53.3485 | 453.7369 | 0.71968 | 451.3181 | 8.2417 | 39.9241 | 37.3882 | 40.526 | 12.0361 | 101.911 | 30.5746 | 3.5066 | 56.1506 | 20.8531 | 27 | 16.0784 | 46 | 32 | 0.77815 | 35.6863 | 57 | 4110 | 25.4902 | 101.0895 | 55.6274 | -0.125 | 19.75 | 0 | 38.5742 | 32.7344
10/1/2020 18:19:41.3 | 144.9367 | 1560 | 37 | 1549.6614 | 49.0627 | 45.2013 | 50.0465 | 29.7578 | 31.8633 | 0.05234 | 104.0328 | 11.4481 | 70.1332 | 40.2663 | 23.0439 | 0.75908 | 99.0088 | 410.7861 | 393.2558 | 53.655 | 451.9749 | 0.68579 | 452.2957 | 7.9619 | 39.5579 | 37.5 | 40.4741 | 12.0384 | 101.4628 | 31.1503 | 3.4151 | 54.8757 | 20.9135 | 27.5 | 15.6863 | 46 | 31 | 0.78132 | 34.5098 | 54 | 4110 | 25.4902 | 100.769 | 55.6549 | 0 | 20 | 0 | 38.8367 | 32.6406
10/1/2020 18:20:41.3 | 144.9534 | 1620 | 37 | 1550.456 | 50.8341 | 45.2655 | 50.0141 | 29.7764 | 31.933 | 0.0456 | 104.0241 | 11.5955 | 69.9619 | 40.0948 | 23.0567 | 0.75356 | 99.0071 | 408.0603 | 390.6645 | 53.5085 | 453.3861 | 0.73474 | 450.2567 | 8.2536 | 39.8787 | 37.402 | 40.4809 | 12.0134 | 101.7412 | 31.0003 | 3.4022 | 56.0584 | 20.8671 | 27 | 16.0784 | 46 | 32 | 0.78035 | 35.6863 | 57 | 4280 | 25.4902 | 101.0895 | 55.6244 | 0 | 19.9375 | 0 | 38.6932 | 32.6406
10/1/2020 18:21:41.3 | 144.97 | 1680 | 37 | 1545.9536 | 48.8468 | 45.097 | 49.9818 | 29.8206 | 31.9585 | 0.05719 | 103.8147 | 11.5344 | 70.5614 | 39.7525 | 23.2095 | 0.75801 | 99.0048 | 409.8025 | 392.101 | 53.573 | 453.9832 | 0.75379 | 450.3684 | 7.9079 | 39.8401 | 37.4476 | 40.3387 | 12.0005 | 101.5709 | 31.1187 | 3.3764 | 55.0854 | 20.7533 | 27.5 | 15.6863 | 46 | 32 | 0.77769 | 34.5098 | 56 | 4040 | 25.4902 | 100.769 | 55.658 | -0.0625 | 19.75 | 0 | 38.7207 | 32.7344
10/1/2020 18:22:41.3 | 144.9867 | 1740 | 37 | 1550.5677 | 48.962 | 44.9365 | 49.9398 | 29.9047 | 31.8977 | 0.05328 | 104.0416 | 11.4985 | 70.0476 | 40.0719 | 23.0913 | 0.75463 | 99.0088 | 407.8635 | 391.3123 | 53.3552 | 451.9612 | 0.80541 | 452.156 | 7.9502 | 39.6694 | 37.3772 | 40.4809 | 11.9921 | 101.827 | 31.1049 | 3.4512 | 54.7164 | 20.6816 | 27.5 | 15.6863 | 46 | 32 | 0.78093 | 34.5098 | 54 | 4090 | 25.4902 | 100.769 | 55.6488 | 0.0625 | 19.8125 | 0 | 38.8794 | 32.8281
10/1/2020 18:23:41.3 | 145.0034 | 1800 | 37 | 1548.0109 | 51.0412 | 44.9303 | 49.9536 | 29.9869 | 31.9096 | 0.04832 | 103.998 | 11.4937 | 69.9619 | 39.8563 | 23.0267 | 0.7655 | 99.011 | 408.0041 | 390.8898 | 53.1131 | 453.9589 | 0.8249 | 450.6477 | 8.2742 | 40.0493 | 37.206 | 40.2347 | 12.0225 | 101.8012 | 30.7524 | 3.4821 | 56.0416 | 20.6675 | 27 | 16.0784 | 46 | 32 | 0.78392 | 35.6863 | 55 | 4140 | 25.4902 | 101.0895 | 55.661 | 0 | 19.6875 | 0 | 38.7024 | 32.9219
10/1/2020 18:24:41.3 | 145.02 | 1860 | 37 | 1552.1266 | 48.5725 | 44.8296 | 49.9455 | 30.0498 | 31.8958 | 0.055 | 103.8758 | 11.1232 | 70.1332 | 40.0633 | 22.8197 | 0.76229 | 99.0088 | 408.4537 | 391.9601 | 53.4265 | 453.7687 | 0.7868 | 450.7595 | 7.8949 | 39.7947 | 37.3772 | 40.0856 | 11.9914 | 101.6869 | 30.8639 | 3.4318 | 54.7248 | 20.4677 | 27.5 | 15.6863 | 46 | 32 | 0.78163 | 34.902 | 54 | 4260 | 25.4902 | 100.769 | 55.6488 | 0 | 19.8125 | 0 | 38.7756 | 33.0156
10/1/2020 18:25:41.3 | 145.0367 | 1920 | 37 | 1549.9968 | 51.0128 | 44.815 | 49.9494 | 30.1032 | 31.946 | 0.04824 | 104.155 | 11.4297 | 69.9049 | 39.9571 | 23.0071 | 0.76033 | 99.0093 | 409.6901 | 392.8615 | 53.3821 | 453.7581 | 0.75978 | 451.0108 | 8.2802 | 39.697 | 37.2585 | 40.0924 | 11.9648 | 101.8556 | 30.8708 | 3.5363 | 56.0332 | 20.4002 | 27 | 16.0784 | 46 | 32 | 0.77705 | 35.6863 | 55 | 4260 | 25.4902 | 101.0895 | 55.6366 | 0.125 | 19.9375 | 0 | 38.681 | 33.0156
10/1/2020 18:26:41.3 | 145.0534 | 1980 | 37 | 1549.2304 | 50.399 | 44.907 | 49.9783 | 30.1323 | 32.0706 | 0.04557 | 103.998 | 11.5946 | 70.0761 | 39.8995 | 23.0643 | 0.75677 | 99.0088 | 410.0836 | 392.4671 | 53.4843 | 454.8319 | 0.82534 | 450.2287 | 8.1765 | 39.5924 | 37.0872 | 40.0924 | 11.9906 | 101.9951 | 30.7138 | 3.5208 | 56.0584 | 20.2792 | 27 | 16.0784 | 46 | 32 | 0.77494 | 35.6863 | 55 | 4230 | 25.4902 | 101.0895 | 55.6305 | -0.0625 | 19.9375 | 0 | 38.6566 | 33.1094
10/1/2020 18:27:41.3 | 145.07 | 2040 | 37 | 1549.2948 | 48.7099 | 44.8892 | 50.0179 | 30.138 | 32.0761 | 0.05298 | 103.9718 | 11.5499 | 70.1617 | 39.888 | 22.8952 | 0.76193 | 99.0116 | 410.5613 | 392.4108 | 53.3377 | 453.1662 | 0.82534 | 452.2957 | 7.9028 | 39.8608 | 37.1674 | 40.2033 | 11.9777 | 101.5777 | 30.5113 | 3.4563 | 54.6493 | 20.3608 | 27.5 | 15.6863 | 46 | 32 | 0.78233 | 34.5098 | 56 | 4140 | 25.4902 | 100.769 | 55.658 | -0.0625 | 19.9375 | 0 | 38.6292 | 33.1094
10/1/2020 18:28:41.3 | 145.0867 | 2100 | 37 | 1549.1309 | 50.8456 | 44.9732 | 50.0516 | 30.1804 | 32.0696 | 0.04642 | 103.9718 | 11.5587 | 69.8478 | 39.8563 | 22.7872 | 0.75552 | 99.0099 | 407.7511 | 390.3828 | 53.331 | 454.4916 | 0.85325 | 451.8488 | 8.2476 | 39.5924 | 37.0099 | 40.0924 | 11.9815 | 102.0802 | 30.7661 | 3.4847 | 56.1674 | 20.4143 | 27 | 16.0784 | 46 | 32 | 0.78331 | 35.2941 | 55 | 3960 | 25.4902 | 101.0895 | 55.6244 | 0 | 19.8125 | 0 | 38.7116 | 33.1094
10/1/2020 18:29:41.3 | 145.1034 | 2160 | 37 | 1551.2219 | 48.8021 | 45.1043 | 50.0395 | 30.1608 | 32.0226 | 0.05649 | 103.9281 | 11.4404 | 70.0761 | 40.0518 | 22.7946 | 0.75463 | 99.0161 | 406.7676 | 389.4815 | 53.4977 | 453.8331 | 0.85082 | 451.346 | 7.9276 | 39.6585 | 36.9892 | 40.47 | 12.0028 | 101.8063 | 30.8846 | 3.3945 | 54.8087 | 20.3397 | 27.5 | 15.6863 | 46 | 32 | 0.78303 | 34.5098 | 56 | 4160 | 25.4902 | 100.769 | 55.7739 | 0 | 20 | 0 | 38.7146 | 33.1094
10/1/2020 18:30:41.3 | 145.12 | 2220 | 37 | 1549.7862 | 51.0152 | 45.1938 | 50.0167 | 30.181 | 31.9745 | 0.04751 | 104.2772 | 11.4132 | 70.3901 | 40.1091 | 22.9568 | 0.75481 | 99.0156 | 409.8587 | 392.1855 | 53.5354 | 453.6028 | 0.86366 | 451.0667 | 8.2794 | 39.5924 | 37.108 | 40.3524 | 11.999 | 102.1419 | 31.0278 | 3.504 | 56.0835 | 20.6745 | 27 | 16.0784 | 46 | 32 | 0.77998 | 35.6863 | 57 | 4140 | 25.4902 | 101.0895 | 55.6335 | -0.125 | 19.8125 | 0 | 38.7299 | 33.1094
10/1/2020 18:31:41.3 | 145.1367 | 2280 | 37 | 1549.6278 | 50.8472 | 45.2791 | 50.035 | 30.1683 | 31.9784 | 0.04757 | 104.0067 | 11.3492 | 70.1332 | 40.1892 | 23.1259 | 0.763 | 99.0144 | 409.3529 | 391.8193 | 53.491 | 454.7431 | 0.8373 | 451.9326 | 8.2513 | 39.9654 | 36.9713 | 40.5151 | 12.0308 | 102.2528 | 30.616 | 3.5105 | 56.1003 | 20.6422 | 27 | 16.0784 | 46 | 32 | 0.77577 | 35.2941 | 55 | 4450 | 25.4902 | 101.0895 | 55.6427 | 0.0625 | 19.8125 | 0 | 38.7024 | 33.1094
10/1/2020 18:32:41.3 | 145.1534 | 2340 | 37 | 1549.8378 | 48.7938 | 45.2784 | 50.0251 | 30.0682 | 31.9547 | 0.05523 | 104.0154 | 11.3569 | 70.1617 | 39.9973 | 23.1335 | 0.75107 | 99.0144 | 407.6387 | 391.3123 | 53.3956 | 452.7297 | 0.86765 | 453.0498 | 7.9192 | 39.6585 | 36.9644 | 40.47 | 11.9975 | 101.8607 | 30.7799 | 3.3919 | 54.6996 | 20.6886 | 27.5 | 15.6863 | 46 | 32 | 0.77436 | 34.5098 | 56 | 4160 | 25.4902 | 100.769 | 55.6457 | -0.0625 | 20.0625 | 0 | 38.504 | 33.0156
10/1/2020 18:33:41.3 | 145.17 | 2400 | 37 | 1550.0561 | 50.91 | 45.2003 | 50.0386 | 30.0085 | 31.9811 | 0.04711 | 104.0503 | 11.3288 | 70.2474 | 39.7814 | 23.0941 | 0.75178 | 99.0156 | 407.6106 | 390.073 | 53.5825 | 454.462 | 0.92635 | 450.2287 | 8.2638 | 39.7976 | 36.9188 | 40.5562 | 12.0035 | 102.1699 | 30.8668 | 3.5724 | 56.0416 | 20.8025 | 27 | 16.0784 | 46 | 32 | 0.77897 | 35.6863 | 55 | 4180 | 25.4902 | 101.0895 | 55.6335 | -0.0625 | 19.8125 | 0 | 38.681 | 32.9219
10/1/2020 18:34:41.3 | 145.1867 | 2460 | 37 | 1551.4016 | 48.6987 | 45.0818 | 49.9584 | 29.9816 | 31.9461 | 0.05456 | 103.9369 | 11.2163 | 70.333 | 40.1778 | 23.1089 | 0.76425 | 99.0229 | 409.2967 | 392.0728 | 53.3552 | 453.4981 | 0.93654 | 451.4577 | 7.9117 | 39.8787 | 36.9188 | 40.273 | 12.0331 | 101.9252 | 30.8956 | 3.3829 | 54.7332 | 20.6956 | 27.5 | 15.6863 | 46 | 32 | 0.7805 | 34.5098 | 54 | 3890 | 25.4902 | 100.769 | 55.5725 | 0 | 19.875 | 0 | 38.6597 | 32.9219
10/1/2020 18:35:41.3 | 145.2034 | 2520 | 37 | 1549.3732 | 50.8785 | 45.0058 | 49.9466 | 29.9634 | 31.9517 | 0.04766 | 103.9892 | 11.225 | 69.8192 | 40.1778 | 22.8346 | 0.76639 | 99.0235 | 407.5544 | 391.4813 | 53.3956 | 454.1165 | 0.97619 | 451.1505 | 8.255 | 39.7108 | 36.8346 | 40.1581 | 11.9944 | 102.1779 | 30.8323 | 3.5118 | 56.0248 | 20.6633 | 27 | 16.0784 | 46 | 32 | 0.78294 | 35.6863 | 55 | 4160 | 25.4902 | 101.0895 | 55.7281 | -0.0625 | 19.9375 | 0 | 38.7238 | 32.9219
10/1/2020 18:36:41.3 | 145.22 | 2580 | 37 | 1547.1844 | 48.837 | 44.9483 | 50.0052 | 29.9394 | 31.9964 | 0.05497 | 103.8321 | 11.2328 | 70.3045 | 39.9657 | 22.924 | 0.7516 | 99.0229 | 408.4537 | 391.5095 | 53.4023 | 454.4832 | 0.98128 | 452.1002 | 7.9126 | 39.9791 | 36.9464 | 40.061 | 12.0111 | 101.8131 | 31.0485 | 3.397 | 54.8254 | 20.7772 | 27.5 | 15.6863 | 46 | 32 | 0.78462 | 34.5098 | 56 | 3990 | 25.4902 | 101.0895 | 55.6641 | 0 | 19.6875 | 0 | 38.7268 | 32.8281
10/1/2020 18:37:41.3 | 145.2367 | 2640 | 37 | 1551.567 | 48.812 | 44.7813 | 49.9598 | 29.8547 | 31.9785 | 0.04925 | 103.9892 | 11.2037 | 70.6185 | 40.0748 | 23.0156 | 0.75089 | 99.0224 | 407.0486 | 389.5379 | 53.569 | 452.8661 | 0.94385 | 452.6588 | 7.931 | 39.7315 | 36.8276 | 40.1267 | 12.0035 | 101.8126 | 31.01 | 3.4499 | 54.7332 | 20.7631 | 27.5 | 15.6863 | 46 | 32 | 0.78019 | 34.5098 | 56 | 4040 | 25.4902 | 100.769 | 55.6397 | 0 | 20 | 0 | 38.7695 | 32.8281
10/1/2020 18:38:41.3 | 145.2534 | 2700 | 37 | 1550.8769 | 51.3058 | 44.7827 | 49.9501 | 29.8111 | 32.0554 | 0.0436 | 104.059 | 11.1824 | 70.3045 | 39.9772 | 22.9738 | 0.75231 | 99.028 | 408.5661 | 390.8335 | 53.3068 | 454.3574 | 0.99413 | 450.5919 | 8.3324 | 39.6723 | 36.782 | 40.1198 | 11.9967 | 102.4625 | 30.4272 | 3.584 | 56.0248 | 20.8236 | 27 | 16.0784 | 46 | 32 | 0.77726 | 35.6863 | 55 | 4180 | 25.4902 | 101.0895 | 55.6397 | -0.125 | 19.8125 | 0 | 38.6627 | 32.7344
10/1/2020 18:39:41.3 | 145.27 | 2760 | 37 | 1552.8531 | 48.7751 | 44.7651 | 49.9628 | 29.7699 | 32.0568 | 0.04987 | 103.9805 | 11.1174 | 70.4472 | 40.2035 | 22.9422 | 0.75997 | 99.0303 | 409.9712 | 393.0304 | 53.3647 | 452.6251 | 1.0373 | 452.994 | 7.9315 | 39.6268 | 36.6701 | 40.0227 | 11.9944 | 101.8205 | 30.7483 | 3.3313 | 54.708 | 20.9234 | 27.5 | 15.6863 | 46 | 32 | 0.78087 | 34.5098 | 54 | 4310 | 25.4902 | 100.769 | 55.6335 | 0 | 19.75 | 0 | 38.7116 | 32.7344
10/1/2020 18:40:41.3 | 145.2867 | 2820 | 37 | 1547.9158 | 51.274 | 44.776 | 49.9716 | 29.6952 | 32.038 | 0.04382 | 103.998 | 11.1756 | 70.3045 | 40.1263 | 23.0533 | 0.7516 | 99.0292 | 408.4818 | 390.9743 | 53.3203 | 453.6345 | 1.0615 | 451.9326 | 8.3114 | 39.7383 | 36.7296 | 40.0295 | 11.9959 | 102.1555 | 30.8075 | 3.4589 | 55.9913 | 20.9839 | 27 | 16.0784 | 46 | 32 | 0.78053 | 35.6863 | 57 | 4280 | 25.4902 | 101.0895 | 55.6671 | 0 | 20.1875 | 0 | 38.797 | 32.6406
10/1/2020 18:41:41.3 | 145.3034 | 2880 | 37 | 1554.411 | 48.799 | 44.8708 | 50.0298 | 29.7364 | 31.9862 | 0.05502 | 103.7798 | 11.1998 | 70.1617 | 39.9571 | 23.279 | 0.75107 | 99.0309 | 409.8306 | 391.7348 | 53.3203 | 453.3587 | 1.0652 | 452.7426 | 7.9434 | 39.5291 | 36.6315 | 40.0815 | 12.0195 | 102.1012 | 31.0169 | 3.3829 | 54.6074 | 21.0444 | 27.5 | 15.6863 | 46 | 32 | 0.77824 | 34.902 | 54 | 4140 | 25.4902 | 100.769 | 55.661 | -0.125 | 19.8125 | 0 | 38.6169 | 32.7344
10/1/2020 18:42:41.3 | 145.32 | 2940 | 37 | 1552.8003 | 48.8039 | 44.9019 | 50.0398 | 29.989 | 31.9217 | 0.05555 | 104.0067 | 11.2008 | 70.1047 | 40.1005 | 23.0228 | 0.75534 | 99.0292 | 407.5825 | 390.8898 | 53.3203 | 452.7509 | 1.0739 | 452.4633 | 7.936 | 39.4768 | 36.572 | 40.1855 | 12.0013 | 101.8474 | 30.5981 | 3.3932 | 54.708 | 20.8771 | 27.5 | 15.6863 | 46 | 32 | 0.78395 | 34.5098 | 54 | 4180 | 25.4902 | 100.769 | 55.5847 | 0 | 19.9375 | 0 | 38.7634 | 33.0156
10/1/2020 18:43:41.3 | 145.3367 | 3000 | 37 | 1548.8134 | 51.3166 | 45.0796 | 50.0689 | 30.3291 | 31.9006 | 0.04758 | 104.0416 | 11.2018 | 70.3901 | 40.0088 | 23.0022 | 0.75089 | 99.028 | 404.3509 | 388.0451 | 53.2249 | 454.5181 | 1.065 | 451.2901 | 8.3231 | 39.693 | 36.6245 | 40.3483 | 11.999 | 102.3785 | 30.7098 | 3.4963 | 56.0164 | 20.9305 | 27 | 16.0784 | 46 | 32 | 0.7783 | 35.6863 | 55 | 3940 | 25.4902 | 101.0895 | 55.6366 | 0 | 20 | 0 | 38.7451 | 33.2969
10/1/2020 18:44:41.3 | 145.3534 | 3060 | 37 | 1552.0287 | 49.0253 | 45.1429 | 50.0392 | 30.5021 | 31.8542 | 0.05605 | 103.998 | 11.163 | 70.4186 | 39.9254 | 22.8403 | 0.75588 | 99.0303 | 405.9808 | 388.0169 | 53.327 | 452.8069 | 1.1175 | 451.9046 | 7.968 | 39.4314 | 36.6453 | 40.5042 | 11.9671 | 102.1006 | 30.7621 | 3.3919 | 54.5738 | 20.8448 | 27.5 | 15.6863 | 46 | 31 | 0.77821 | 34.1176 | 53 | 4140 | 25.4902 | 100.769 | 55.6915 | -0.0625 | 19.75 | 0 | 38.6444 | 33.3906
10/1/2020 18:45:41.3 | 145.37 | 3120 | 37 | 1549.5442 | 51.4379 | 45.1919 | 50.032 | 30.2301 | 31.8179 | 0.04457 | 103.963 | 10.8119 | 70.4186 | 40.1664 | 22.82 | 0.75124 | 99.0275 | 407.0486 | 389.1717 | 53.3203 | 453.9315 | 1.0916 | 452.7985 | 8.3467 | 39.4768 | 36.7503 | 40.2895 | 12.0028 | 102.1818 | 30.9646 | 3.4976 | 56.0416 | 20.8982 | 27 | 16.0784 | 46 | 32 | 0.78016 | 35.6863 | 57 | 4310 | 25.4902 | 101.0895 | 55.658 | 0 | 19.875 | 0 | 38.7848 | 33.1094
10/1/2020 18:46:41.3 | 145.3867 | 3180 | 37 | 1550.5734 | 48.7633 | 45.2562 | 50.0461 | 29.9766 | 32.0681 | 0.05074 | 103.9543 | 11.4578 | 70.2474 | 39.9398 | 22.9447 | 0.75142 | 99.0297 | 408.9033 | 390.8335 | 53.4494 | 453.83 | 1.0694 | 451.6812 | 7.918 | 39.5044 | 36.5126 | 40.6287 | 12.0202 | 102.044 | 30.9398 | 3.3996 | 54.6996 | 20.9234 | 27.5 | 15.6863 | 46 | 32 | 0.78425 | 34.5098 | 56 | 3890 | 25.4902 | 101.0895 | 55.7678 | -0.0625 | 19.875 | 0 | 38.6871 | 32.9219
10/1/2020 18:47:41.3 | 145.4034 | 3240 | 37 | 1549.2375 | 49.124 | 45.2186 | 49.9971 | 29.8274 | 32.154 | 0.05159 | 104.0416 | 11.6023 | 70.2759 | 39.6484 | 22.9129 | 0.75552 | 99.0314 | 406.1494 | 388.4676 | 53.3405 | 453.0775 | 1.1326 | 451.0667 | 7.9687 | 39.5498 | 36.4739 | 40.466 | 12.0081 | 101.8496 | 30.9853 | 3.388 | 54.6829 | 20.9375 | 27.5 | 15.6863 | 46 | 32 | 0.77867 | 34.902 | 56 | 4090 | 25.4902 | 100.769 | 55.6457 | -0.0625 | 19.8125 | 0 | 38.7573 | 32.7344
10/1/2020 18:48:41.3 | 145.42 | 3300 | 37 | 1550.8372 | 51.1829 | 45.2863 | 50.008 | 29.7545 | 32.1328 | 0.04826 | 103.9805 | 11.5587 | 70.4757 | 39.816 | 23.049 | 0.75303 | 99.0309 | 408.2289 | 390.0448 | 53.5651 | 454.9144 | 1.0745 | 451.1505 | 8.3116 | 39.7274 | 36.355 | 40.5905 | 12.024 | 102.2693 | 30.849 | 3.5466 | 55.9661 | 21.0837 | 27 | 16.0784 | 46 | 32 | 0.77806 | 35.6863 | 55 | 4010 | 25.4902 | 101.0895 | 55.6366 | 0 | 20 | 0 | 38.8611 | 32.6406
10/1/2020 18:49:41.3 | 145.4367 | 3360 | 37 | 1548.9524 | 48.8788 | 45.0644 | 49.933 | 29.7264 | 32.0547 | 0.05467 | 104.0154 | 11.5528 | 70.5043 | 39.9944 | 22.9923 | 0.7646 | 99.0314 | 405.0534 | 387.3691 | 53.085 | 453.0479 | 1.1326 | 450.2846 | 7.9284 | 39.759 | 36.3302 | 40.31 | 11.9944 | 101.7656 | 30.8283 | 3.3674 | 54.557 | 21.1118 | 27.5 | 15.6863 | 46 | 32 | 0.78312 | 34.5098 | 53 | 4090 | 25.4902 | 100.769 | 55.6641 | 0 | 19.75 | 0 | 38.6749 | 32.6406
10/1/2020 18:50:41.3 | 145.4534 | 3420 | 37 | 1550.3018 | 51.0598 | 44.9956 | 49.9669 | 29.7554 | 32.0228 | 0.04716 | 104.0067 | 11.484 | 70.2759 | 40.0203 | 23.034 | 0.75303 | 99.032 | 407.9198 | 390.242 | 53.2894 | 454.3892 | 1.1377 | 452.3515 | 8.2894 | 39.6544 | 36.2984 | 40.1541 | 12.0013 | 101.8782 | 30.5141 | 3.4899 | 55.9661 | 21.1864 | 27 | 16.0784 | 46 | 32 | 0.78337 | 35.6863 | 57 | 4330 | 25.4902 | 101.0895 | 55.6366 | -0.0625 | 19.875 | 0 | 38.7085 | 32.7344
10/1/2020 18:51:41.3 | 145.47 | 3480 | 37 | 1548.7239 | 49.1121 | 44.8178 | 49.9387 | 29.8835 | 31.9979 | 0.05443 | 103.963 | 11.4985 | 70.7326 | 39.8708 | 23.0978 | 0.75641 | 99.036 | 406.88 | 389.397 | 53.3029 | 453.3397 | 1.143 | 451.0946 | 7.9651 | 39.459 | 36.2389 | 40.1158 | 12.0195 | 101.518 | 31.2084 | 3.379 | 54.5067 | 21.0725 | 27.5 | 15.6863 | 46 | 32 | 0.77726 | 34.5098 | 56 | 3870 | 25.4902 | 101.0895 | 55.6244 | 0.0625 | 19.9375 | 0 | 38.7207 | 32.8281
10/1/2020 18:52:41.3 | 145.4867 | 3540 | 37 | 1553.0801 | 51.0249 | 44.737 | 49.9469 | 30.0152 | 31.9363 | 0.04725 | 104.2074 | 11.4762 | 70.3901 | 39.9973 | 23.0008 | 0.75089 | 99.0365 | 407.8917 | 389.7068 | 53.0917 | 453.8755 | 1.1146 | 452.6029 | 8.2986 | 39.5567 | 36.2043 | 40.0049 | 12.0134 | 101.9388 | 30.7828 | 3.4834 | 55.9326 | 20.9305 | 27.5 | 16.0784 | 46 | 32 | 0.78233 | 35.2941 | 55 | 4010 | 25.4902 | 101.0895 | 55.6641 | -0.0625 | 20 | 0 | 38.62 | 33.0156
10/1/2020 18:53:41.3 | 145.5034 | 3600 | 37 | 1542.6095 | 50.1133 | 44.8506 | 49.9476 | 30.1155 | 31.9318 | 0.05009 | 103.963 | 11.4549 | 70.6185 | 39.6976 | 23.0304 | 0.75196 | 99.0377 | 406.7676 | 389.1717 | 53.2383 | 455.428 | 1.0929 | 451.0108 | 8.0954 | 39.4975 | 36.2389 | 40.2061 | 11.9876 | 102.052 | 30.8283 | 3.4202 | 55.7229 | 21.0725 | 27.5 | 15.6863 | 46 | 32 | 0.77836 | 34.5098 | 54 | 4060 | 25.4902 | 101.0895 | 55.6397 | -0.0625 | 20 | 0 | 38.7787 | 33.1094
10/1/2020 18:54:41.3 | 145.52 | 3660 | 37 | 1547.4125 | 49.171 | 44.6769 | 49.9612 | 30.1419 | 31.9298 | 0.0524 | 103.9805 | 11.4016 | 70.4757 | 40.003 | 23.0385 | 0.76354 | 99.0416 | 404.8848 | 386.8621 | 53.194 | 453.1336 | 1.1264 | 451.7371 | 7.9679 | 39.2951 | 36.1795 | 40.0569 | 12.0376 | 101.9999 | 30.6258 | 3.4486 | 54.6409 | 20.8518 | 27.5 | 15.6863 | 46 | 32 | 0.77928 | 34.5098 | 56 | 3960 | 25.4902 | 101.0895 | 55.7465 | 0 | 19.875 | 0 | 38.681 | 33.1094
10/1/2020 18:55:41.3 | 145.5367 | 3720 | 37 | 1550.191 | 51.036 | 44.8052 | 49.9882 | 30.1923 | 31.9141 | 0.04706 | 103.9892 | 11.3356 | 70.3901 | 39.8477 | 22.9877 | 0.74822 | 99.0433 | 407.8635 | 389.566 | 53.085 | 455.4333 | 1.1922 | 452.0164 | 8.285 | 40.0205 | 36.1408 | 39.9461 | 11.9876 | 102.4778 | 30.6188 | 3.5118 | 56.008 | 20.9727 | 27.5 | 16.0784 | 46 | 32 | 0.78459 | 35.6863 | 55 | 4280 | 25.4902 | 101.0895 | 55.6244 | -0.125 | 20 | 0 | 38.6292 | 33.2031
10/1/2020 18:56:41.3 | 145.5534 | 3780 | 37 | 1551.8005 | 49.0448 | 44.85 | 50.0231 | 30.2023 | 31.9381 | 0.05506 | 103.998 | 11.4355 | 70.4757 | 40.0432 | 22.8465 | 0.75552 | 99.0439 | 404.66 | 387.5662 | 53.354 | 453.5056 | 1.1029 | 451.6533 | 7.97 | 39.4066 | 36.1933 | 40.0118 | 12.0005 | 102.0582 | 30.6327 | 3.4087 | 54.5319 | 21.0262 | 27.5 | 15.6863 | 46 | 32 | 0.7765 | 34.5098 | 56 | 4180 | 25.4902 | 100.769 | 55.661 | 0 | 19.8125 | 0 | 38.7146 | 33.2031
10/1/2020 18:57:41.3 | 145.57 | 3840 | 37 | 1549.7124 | 50.9921 | 44.9266 | 50.014 | 30.2398 | 31.9896 | 0.04597 | 104.0241 | 11.4413 | 70.3616 | 39.9743 | 23.1178 | 0.75178 | 99.0411 | 407.0205 | 388.7492 | 53.3096 | 454.9166 | 1.137 | 452.0722 | 8.2753 | 39.6228 | 36.1477 | 40.1746 | 12.0058 | 102.4195 | 30.5348 | 3.4989 | 55.9242 | 20.9798 | 27 | 16.0784 | 46 | 32 | 0.77903 | 35.2941 | 54 | 4160 | 25.4902 | 101.0895 | 55.6427 | 0.0625 | 19.8125 | 0 | 38.7238 | 33.2031
10/1/2020 18:58:41.3 | 145.5867 | 3900 | 37 | 1550.0323 | 48.7428 | 45.1273 | 50.0734 | 30.1522 | 32.0629 | 0.05201 | 103.7972 | 11.4462 | 70.2759 | 40.0633 | 22.9511 | 0.7655 | 99.0433 | 405.3906 | 387.4254 | 53.3405 | 454.7908 | 1.1891 | 452.5191 | 7.9119 | 39.1835 | 36.0882 | 40.362 | 11.9914 | 101.8895 | 30.2522 | 3.3725 | 54.6409 | 20.9193 | 27.5 | 15.6863 | 46 | 32 | 0.77739 | 34.5098 | 54 | 3990 | 25.4902 | 101.0895 | 55.6366 | -0.125 | 20.0625 | 0 | 38.6871 | 33.1094
10/1/2020 18:59:41.3 | 145.6034 | 3960 | 37 | 1549.2158 | 48.9237 | 45.1799 | 50.0635 | 30.0273 | 32.0813 | 0.05045 | 103.9892 | 11.4336 | 70.4472 | 39.888 | 22.9153 | 0.75071 | 99.0433 | 407.2172 | 389.0309 | 53.4051 | 453.5966 | 1.1417 | 451.0388 | 7.9371 | 39.5113 | 36.1021 | 40.3757 | 11.9937 | 101.8055 | 30.6327 | 3.3558 | 54.5906 | 21.0402 | 27.5 | 15.6863 | 46 | 32 | 0.78343 | 34.5098 | 56 | 3960 | 25.4902 | 100.769 | 55.5145 | -0.0625 | 19.75 | 0 | 38.7848 | 33.0156
10/1/2020 19:00:41.3 | 145.62 | 4020 | 37 | 1550.2607 | 51.244 | 45.2883 | 50.0475 | 29.9666 | 32.0549 | 0.04847 | 103.9805 | 11.3928 | 70.3901 | 39.7843 | 22.9735 | 0.7532 | 99.045 | 403.0863 | 385.3974 | 53.3231 | 456.0114 | 1.1707 | 451.5136 | 8.3179 | 39.6366 | 36.0039 | 40.9159 | 12.0248 | 102.1714 | 30.5487 | 3.4783 | 55.9745 | 21.0473 | 27 | 16.0784 | 46 | 32 | 0.7826 | 35.2941 | 57 | 4210 | 25.4902 | 101.0895 | 55.6183 | 0 | 19.875 | 0 | 38.7329 | 32.9219
10/1/2020 19:01:41.3 | 145.6367 | 4080 | 37 | 1550.7426 | 48.802 | 45.2542 | 50.0172 | 29.9175 | 32.0398 | 0.05304 | 104.0067 | 11.517 | 70.5899 | 39.9082 | 23.0092 | 0.76389 | 99.049 | 405.9246 | 387.8761 | 53.2653 | 454.2286 | 1.1135 | 451.0108 | 7.9256 | 39.7343 | 35.9305 | 40.5454 | 12.0376 | 101.5591 | 30.4894 | 3.4409 | 54.599 | 21.0262 | 27.5 | 15.6863 | 46 | 32 | 0.78236 | 34.5098 | 56 | 4140 | 25.4902 | 100.769 | 55.7861 | -0.0625 | 19.9375 | 0 | 38.7238 | 32.9219
10/1/2020 19:02:41.3 | 145.6534 | 4140 | 37 | 1548.8142 | 51.25 | 45.2466 | 50.0331 | 29.9091 | 31.9833 | 0.04669 | 103.963 | 11.5499 | 70.6756 | 39.9226 | 22.8626 | 0.75071 | 99.0507 | 401.878 | 384.3835 | 53.4253 | 456.1212 | 1.1689 | 451.5974 | 8.313 | 39.6889 | 35.8849 | 40.5522 | 12.0157 | 102.3451 | 30.601 | 3.5285 | 55.9326 | 20.9798 | 27 | 16.0784 | 46 | 32 | 0.77751 | 35.2941 | 55 | 4260 | 25.4902 | 101.0895 | 55.6366 | 0 | 19.625 | 0 | 38.7421 | 32.9219
10/1/2020 19:03:41.3 | 145.67 | 4200 | 37 | 1550.8577 | 48.7839 | 45.1377 | 50.0067 | 29.9182 | 31.9484 | 0.05399 | 103.9456 | 11.5422 | 70.2759 | 40.1091 | 22.9405 | 0.75303 | 99.049 | 404.7162 | 386.6649 | 53.4118 | 454.5604 | 1.1627 | 451.1784 | 7.9239 | 39.5182 | 35.8393 | 40.4346 | 11.9967 | 101.9232 | 30.7443 | 3.4177 | 54.6409 | 20.8266 | 27.5 | 15.6863 | 46 | 32 | 0.779 | 34.5098 | 54 | 3920 | 25.4902 | 100.769 | 55.6274 | 0 | 20 | 0 | 38.6993 | 32.9219
10/1/2020 19:04:41.3 | 145.6867 | 4260 | 37 | 1548.3313 | 50.94 | 44.9698 | 49.9547 | 29.9222 | 31.9169 | 0.04791 | 104.2074 | 11.4675 | 70.2474 | 39.9283 | 22.8421 | 0.75285 | 99.0507 | 406.0932 | 388.4676 | 53.2074 | 454.6355 | 1.1532 | 452.2398 | 8.2595 | 39.3612 | 35.7798 | 40.2786 | 12.0005 | 102.121 | 31.163 | 3.4937 | 55.8738 | 20.6592 | 27 | 16.0784 | 46 | 32 | 0.78083 | 35.6863 | 57 | 4380 | 25.4902 | 101.0895 | 55.6488 | -0.0625 | 19.8125 | 0 | 38.7878 | 32.9219
10/1/2020 19:05:41.3 | 145.7034 | 4320 | 37 | 1543.5992 | 50.2894 | 44.9948 | 49.9645 | 29.9064 | 31.8511 | 0.05274 | 103.9107 | 10.9234 | 70.333 | 39.8736 | 22.6581 | 0.74982 | 99.0496 | 402.6367 | 384.5806 | 53.4186 | 456.3569 | 1.1678 | 452.0722 | 8.129 | 39.5251 | 35.7728 | 40.1815 | 11.9906 | 101.9798 | 30.6465 | 3.4087 | 55.5132 | 20.8125 | 27.5 | 15.6863 | 46 | 31 | 0.77781 | 34.5098 | 56 | 3770 | 25.4902 | 101.0895 | 55.6427 | 0 | 19.75 | 0 | 38.7573 | 32.9219
10/1/2020 19:06:41.3 | 145.72 | 4380 | 37 | 1549.3256 | 49.0347 | 44.7826 | 49.9189 | 29.902 | 31.8902 | 0.05422 | 104.0154 | 11.4306 | 70.3045 | 40.2092 | 22.7171 | 0.76122 | 99.0524 | 406.6833 | 388.3831 | 53.112 | 454.3998 | 1.184 | 452.2398 | 7.9556 | 39.5774 | 35.7867 | 40.3375 | 11.9906 | 102.1787 | 30.437 | 3.4099 | 54.5906 | 21.0402 | 27.5 | 15.6863 | 46 | 32 | 0.77958 | 34.5098 | 53 | 4230 | 25.4902 | 100.769 | 55.6427 | 0 | 20.125 | 0 | 38.8336 | 32.9219
10/1/2020 19:07:41.3 | 145.7367 | 4440 | 37 | 1549.002 | 51.5007 | 44.7635 | 49.9379 | 29.8764 | 32.0694 | 0.04455 | 103.9892 | 11.6547 | 70.2474 | 40.4769 | 23.0356 | 0.74804 | 99.0547 | 405.3906 | 387.4254 | 53.1631 | 456.0114 | 1.1981 | 452.0722 | 8.354 | 39.6297 | 35.7411 | 40.1295 | 12.0248 | 102.237 | 30.6988 | 3.5015 | 55.9493 | 21.1007 | 27 | 16.0784 | 46 | 32 | 0.77952 | 35.6863 | 57 | 4140 | 25.4902 | 101.0895 | 55.6091 | -0.0625 | 19.8125 | 0 | 38.6658 | 32.8281
10/1/2020 19:08:41.3 | 145.7534 | 4500 | 37 | 1549.1877 | 49.1586 | 44.7756 | 49.9757 | 29.8287 | 32.0633 | 0.05283 | 104.0241 | 11.5703 | 70.333 | 39.8535 | 23.2479 | 0.74572 | 99.0518 | 402.721 | 385.7354 | 53.1563 | 454.3945 | 1.2015 | 451.2063 | 7.975 | 39.4136 | 35.6746 | 39.8106 | 12.0278 | 101.9821 | 30.6396 | 3.4125 | 54.6829 | 21.1934 | 27.5 | 15.6863 | 46 | 32 | 0.77833 | 34.1176 | 54 | 3870 | 25.4902 | 101.0895 | 55.6488 | 0 | 19.9375 | 0 | 38.7543 | 32.8281
10/1/2020 19:09:41.3 | 145.77 | 4560 | 37 | 1549.423 | 51.333 | 44.7153 | 49.9865 | 29.774 | 32.0531 | 0.0473 | 104.2161 | 11.5528 | 70.4757 | 39.8852 | 23.2574 | 0.74715 | 99.0581 | 403.3673 | 386.7494 | 53.2074 | 454.6862 | 1.1727 | 450.955 | 8.3291 | 39.5182 | 35.7936 | 39.9667 | 12.0285 | 102.1844 | 30.5348 | 3.5079 | 55.8738 | 21.1541 | 27.5 | 16.0784 | 46 | 32 | 0.77937 | 35.6863 | 57 | 4280 | 25.4902 | 101.0895 | 55.6061 | 0 | 19.9375 | 0 | 38.6993 | 32.8281
10/1/2020 19:10:41.3 | 145.7867 | 4620 | 37 | 1548.792 | 49.0419 | 44.7808 | 49.9816 | 29.8619 | 32.01 | 0.05526 | 103.7012 | 11.4336 | 70.333 | 39.8794 | 23.0057 | 0.75374 | 99.0569 | 405.1939 | 387.4817 | 53.2788 | 455.2886 | 1.2066 | 452.6029 | 7.9541 | 39.4343 | 35.6885 | 40.0392 | 12.0126 | 101.7071 | 30.3985 | 3.3777 | 54.5235 | 20.9939 | 27.5 | 15.6863 | 46 | 32 | 0.78022 | 34.1176 | 56 | 4230 | 25.4902 | 101.0895 | 55.6549 | -0.125 | 19.9375 | 0 | 38.6261 | 32.9219
10/1/2020 19:11:41.3 | 145.8034 | 4680 | 37 | 1549.3587 | 48.585 | 44.776 | 49.987 | 30.0929 | 32.0382 | 0.05414 | 104.0241 | 11.4345 | 70.6185 | 39.9513 | 22.8602 | 0.76514 | 99.0575 | 404.6881 | 386.7776 | 53.0609 | 454.2899 | 1.1171 | 452.3515 | 7.8828 | 39.4205 | 35.5376 | 40.2335 | 11.9944 | 102.2679 | 30.2275 | 3.3558 | 54.557 | 20.8941 | 27.5 | 15.6863 | 46 | 32 | 0.77894 | 34.1176 | 56 | 3990 | 25.4902 | 101.0895 | 55.6457 | 0 | 20 | 0 | 38.8824 | 33.2031
10/1/2020 19:12:41.3 | 145.82 | 4740 | 37 | 1549.7518 | 51.135 | 44.9877 | 50.0603 | 30.3387 | 32.0618 | 0.04444 | 103.9456 | 11.4394 | 70.5614 | 39.9887 | 22.9025 | 0.75249 | 99.0592 | 404.3228 | 386.0453 | 53.2788 | 456.322 | 1.1946 | 451.9605 | 8.2987 | 39.7481 | 35.622 | 40.3512 | 12.0179 | 102.3256 | 30.1889 | 3.4744 | 56.0416 | 21.0332 | 27 | 16.0784 | 46 | 32 | 0.77916 | 35.2941 | 55 | 4110 | 25.4902 | 101.0895 | 55.6702 | 0 | 19.9375 | 0 | 38.5742 | 33.3906
10/1/2020 19:13:41.3 | 145.8367 | 4800 | 37 | 1548.4879 | 48.9811 | 45.0882 | 50.0774 | 30.4377 | 32.0151 | 0.05122 | 104.0328 | 11.3948 | 70.4757 | 39.8909 | 23.1044 | 0.76265 | 99.0558 | 403.002 | 384.7215 | 53.194 | 454.349 | 1.219 | 451.2901 | 7.9426 | 39.2951 | 35.6151 | 40.3169 | 12.0202 | 101.874 | 30.521 | 3.4087 | 54.6241 | 20.9193 | 27.5 | 15.6863 | 46 | 32 | 0.7827 | 34.5098 | 53 | 3890 | 25.4902 | 100.769 | 55.6335 | -0.125 | 19.875 | 0 | 38.7176 | 33.4844
10/1/2020 19:14:41.3 | 145.8534 | 4860 | 37 | 1551.1459 | 51.135 | 45.249 | 50.0811 | 30.2003 | 31.9862 | 0.04419 | 103.9718 | 11.3938 | 70.1903 | 39.9801 | 23.1016 | 0.75089 | 99.0581 | 403.0301 | 384.6651 | 53.3742 | 456.0008 | 1.2599 | 451.346 | 8.3062 | 39.6366 | 35.5694 | 40.6561 | 11.9845 | 102.3245 | 30.4439 | 3.5479 | 55.9997 | 20.9798 | 27 | 16.0784 | 46 | 32 | 0.78383 | 35.6863 | 57 | 4450 | 25.4902 | 101.0895 | 55.6305 | 0.0625 | 19.9375 | 0 | 38.8824 | 33.2031
10/1/2020 19:15:41.3 | 145.87 | 4920 | 37 | 1549.8836 | 49.1869 | 45.21 | 50.0786 | 29.9284 | 31.9809 | 0.05556 | 103.963 | 11.3492 | 70.5043 | 40.0575 | 22.9549 | 0.75481 | 99.0598 | 404.8567 | 387.1719 | 53.276 | 454.2286 | 1.2048 | 452.575 | 7.9838 | 39.3267 | 35.4573 | 40.3483 | 11.9952 | 101.7939 | 30.5003 | 3.3648 | 54.4983 | 20.8125 | 27.5 | 15.6863 | 46 | 32 | 0.78276 | 34.1176 | 55 | 4210 | 25.4902 | 100.769 | 55.719 | -0.0625 | 19.8125 | 0 | 38.6719 | 32.9219
10/1/2020 19:16:41.3 | 145.8867 | 4980 | 37 | 1549.9864 | 51.1678 | 45.2559 | 50.0304 | 29.7867 | 31.9184 | 0.04764 | 104.2597 | 11.4122 | 70.4186 | 39.9599 | 22.8516 | 0.75178 | 99.0581 | 404.1823 | 386.4678 | 53.2142 | 455.0476 | 1.277 | 452.3515 | 8.3053 | 39.5251 | 35.5833 | 40.4934 | 11.9891 | 102.3245 | 30.5418 | 3.5131 | 55.941 | 20.7802 | 27 | 16.0784 | 46 | 32 | 0.78047 | 35.6863 | 55 | 4180 | 25.4902 | 101.0895 | 55.6061 | -0.0625 | 19.8125 | 0 | 38.7268 | 32.7344
10/1/2020 19:17:41.3 | 145.9034 | 5040 | 37 | 1548.8634 | 49.1748 | 45.2612 | 50.0215 | 29.7108 | 31.9245 | 0.05352 | 103.806 | 11.4074 | 70.8183 | 40.0662 | 23.3248 | 0.76122 | 99.0586 | 403.6202 | 385.6228 | 53.381 | 455.5136 | 1.2185 | 450.536 | 7.976 | 39.5389 | 35.5625 | 40.663 | 11.9709 | 101.7088 | 30.7127 | 3.3854 | 54.599 | 20.8659 | 27.5 | 15.6863 | 46 | 32 | 0.77891 | 34.5098 | 56 | 4060 | 25.4902 | 101.0895 | 55.658 | 0 | 19.9375 | 0 | 38.7726 | 32.6406
10/1/2020 19:18:41.3 | 145.92 | 5100 | 37 | 1551.2302 | 49.2449 | 45.1672 | 49.9711 | 29.7106 | 31.9307 | 0.05267 | 104.0154 | 11.4064 | 70.5328 | 40.2007 | 22.8797 | 0.76104 | 99.0615 | 402.8615 | 384.468 | 53.2653 | 454.6006 | 1.2203 | 451.2343 | 7.9986 | 39.2111 | 35.5764 | 40.3894 | 11.9701 | 101.8797 | 30.9606 | 3.3932 | 54.557 | 20.6128 | 27.5 | 15.6863 | 46 | 32 | 0.78502 | 34.1176 | 55 | 4040 | 25.4902 | 100.769 | 55.6549 | -0.0625 | 19.8125 | 0 | 38.739 | 32.7344
10/1/2020 19:19:41.3 | 145.9367 | 5160 | 37 | 1547.286 | 51.2839 | 45.1418 | 50.0005 | 29.8444 | 31.9557 | 0.04391 | 103.9543 | 11.3773 | 70.3901 | 39.8535 | 22.7441 | 0.74572 | 99.062 | 404.3509 | 385.5383 | 53.299 | 456.4583 | 1.2777 | 452.4074 | 8.3096 | 39.141 | 35.5376 | 40.5797 | 12.0073 | 102.1884 | 30.681 | 3.5453 | 55.9577 | 20.6804 | 27 | 16.0784 | 46 | 32 | 0.78047 | 35.6863 | 55 | 4260 | 25.4902 | 101.0895 | 55.6213 | -0.0625 | 19.875 | 0 | 38.5742 | 32.8281
10/1/2020 19:20:41.3 | 145.9534 | 5220 | 37 | 1551.0981 | 49.2676 | 44.9723 | 49.9232 | 29.9939 | 32.0352 | 0.0511 | 103.9892 | 11.355 | 70.2759 | 40.0317 | 23.0104 | 0.75641 | 99.0654 | 404.5476 | 386.6368 | 53.3299 | 454.8067 | 1.2478 | 451.5136 | 8.0026 | 39.6435 | 35.4255 | 40.1952 | 11.9975 | 102.2478 | 30.765 | 3.4061 | 54.5822 | 20.5664 | 27.5 | 15.6863 | 46 | 32 | 0.77699 | 34.5098 | 56 | 4110 | 25.4902 | 100.769 | 55.661 | 0 | 19.875 | 0 | 38.736 | 33.0156
10/1/2020 19:21:41.3 | 145.97 | 5280 | 37 | 1548.8759 | 51.4066 | 44.8347 | 49.906 | 30.1406 | 32.0282 | 0.04548 | 103.9456 | 11.4113 | 70.5328 | 39.8967 | 22.7655 | 0.75124 | 99.066 | 401.2035 | 383.0033 | 53.2585 | 456.303 | 1.3067 | 451.4577 | 8.3381 | 39.5705 | 35.4394 | 39.9667 | 12.0088 | 102.3044 | 30.6396 | 3.5169 | 56.05 | 20.527 | 27 | 16.0784 | 46 | 32 | 0.779 | 35.2941 | 55 | 4140 | 25.4902 | 101.0895 | 55.6366 | 0 | 20.0625 | 0 | 38.6475 | 33.1094
10/1/2020 19:22:41.3 | 145.9867 | 5340 | 37 | 1550.4669 | 49.0572 | 44.7546 | 49.925 | 30.2042 | 32.0479 | 0.05388 | 104.0678 | 11.4248 | 70.3901 | 40.1234 | 23.1669 | 0.75285 | 99.0654 | 401.344 | 383.9328 | 53.1698 | 455.3985 | 1.2484 | 450.3405 | 7.9652 | 39.7412 | 35.5694 | 40.0324 | 12.0149 | 101.9677 | 30.7581 | 3.4538 | 54.6074 | 20.5523 | 27.5 | 15.6863 | 46 | 32 | 0.78389 | 34.5098 | 53 | 4040 | 25.4902 | 100.769 | 55.6427 | 0 | 19.9375 | 0 | 38.7543 | 33.2969
10/1/2020 19:23:41.3 | 146.0034 | 5400 | 37 | 1552.6339 | 51.2033 | 44.7367 | 49.9408 | 30.3173 | 32.0161 | 0.04615 | 104.2336 | 11.4355 | 70.5328 | 39.9283 | 22.809 | 0.75605 | 99.0711 | 401.0349 | 383.3976 | 53.1322 | 455.128 | 1.3034 | 450.955 | 8.3252 | 39.8596 | 35.5307 | 39.9941 | 11.9762 | 102.0574 | 30.5101 | 3.4873 | 55.9997 | 20.4595 | 27 | 16.0784 | 46 | 32 | 0.77613 | 35.6863 | 57 | 4330 | 25.4902 | 101.0895 | 55.6397 | 0.0625 | 19.875 | 0 | 38.6597 | 33.3906
10/1/2020 19:24:41.3 | 146.02 | 5460 | 37 | 1550.1824 | 48.8826 | 44.7371 | 49.987 | 30.2822 | 32.001 | 0.0539 | 104.1114 | 11.3841 | 70.3616 | 40.1234 | 23.1402 | 0.75124 | 99.0728 | 403.5078 | 385.3411 | 53.1631 | 455.3234 | 1.3047 | 451.7371 | 7.9353 | 39.682 | 35.4186 | 39.8695 | 12.002 | 101.975 | 30.2799 | 3.3416 | 54.6409 | 20.7197 | 27.5 | 15.6863 | 46 | 32 | 0.77754 | 34.1176 | 56 | 4060 | 25.4902 | 101.0895 | 55.6366 | -0.0625 | 20 | 0 | 38.6261 | 33.2969
10/1/2020 19:25:41.3 | 146.0367 | 5520 | 37 | 1552.1449 | 48.9953 | 44.6796 | 49.95 | 30.0775 | 31.9607 | 0.05274 | 103.9805 | 11.289 | 70.3045 | 40.132 | 22.6174 | 0.75605 | 99.0705 | 400.3886 | 382.7217 | 53.3231 | 454.8363 | 1.3417 | 450.8991 | 7.9637 | 39.6366 | 35.4642 | 40.1364 | 12.0149 | 101.9448 | 30.8104 | 3.4177 | 54.5738 | 20.6592 | 27.5 | 15.6863 | 46 | 32 | 0.78425 | 34.5098 | 56 | 3960 | 25.4902 | 101.0895 | 55.6549 | 0 | 19.8125 | 0 | 38.7665 | 33.1094
10/1/2020 19:26:41.3 | 146.0534 | 5580 | 37 | 1549.622 | 51.1356 | 44.8523 | 50.0202 | 29.904 | 31.9621 | 0.04535 | 104.0154 | 11.3007 | 70.5328 | 39.9887 | 22.9183 | 0.74911 | 99.0705 | 402.5524 | 384.8341 | 53.1631 | 456.8788 | 1.3025 | 452.184 | 8.2981 | 39.7343 | 35.5099 | 40.0255 | 11.9959 | 102.1689 | 30.5418 | 3.4589 | 55.9829 | 21.0262 | 27.5 | 16.0784 | 46 | 32 | 0.78096 | 35.6863 | 55 | 3940 | 25.4902 | 101.0895 | 55.719 | 0 | 20 | 0 | 38.6322 | 32.9219
10/1/2020 19:27:41.3 | 146.07 | 5640 | 37 | 1550.0466 | 49.0634 | 44.8812 | 50.0471 | 29.7032 | 32.0301 | 0.05221 | 104.0067 | 11.3831 | 70.3616 | 40.1063 | 23.2423 | 0.75089 | 99.0779 | 403.6764 | 385.7636 | 52.921 | 455.0825 | 1.2737 | 451.5415 | 7.964 | 39.8527 | 35.4186 | 40.4032 | 11.9823 | 101.728 | 30.1365 | 3.4383 | 54.4983 | 21.1471 | 27.5 | 15.6863 | 46 | 32 | 0.78306 | 34.5098 | 56 | 4160 | 25.4902 | 101.0895 | 55.6427 | -0.0625 | 19.8125 | 0 | 38.7238 | 32.7344
10/1/2020 19:28:41.3 | 146.0867 | 5700 | 37 | 1550.9802 | 51.448 | 45.031 | 50.055 | 29.6043 | 32.0373 | 0.04512 | 103.8845 | 11.45 | 70.2188 | 39.8102 | 23.2015 | 0.75445 | 99.0779 | 402.2714 | 384.3271 | 53.2277 | 456.5788 | 1.2699 | 452.184 | 8.3561 | 39.905 | 35.3798 | 40.4032 | 12.0028 | 102.0081 | 30.6079 | 3.4525 | 55.9493 | 20.8941 | 27 | 16.0784 | 46 | 32 | 0.77702 | 35.6863 | 55 | 4160 | 25.4902 | 101.0895 | 55.6488 | 0 | 19.6875 | 0 | 38.7299 | 32.6406
10/1/2020 19:29:41.3 | 146.1034 | 5760 | 37 | 1549.8747 | 49.2116 | 45.1653 | 50.07 | 29.7675 | 32.0118 | 0.05299 | 104.0241 | 11.4355 | 70.3901 | 39.9628 | 23.0231 | 0.75107 | 99.0779 | 401.0349 | 382.4963 | 53.3299 | 455.2378 | 1.2885 | 452.2119 | 7.9872 | 39.5912 | 35.359 | 40.3512 | 11.9891 | 101.9241 | 30.8697 | 3.3932 | 54.5654 | 20.6058 | 27.5 | 15.6863 | 46 | 32 | 0.77858 | 34.1176 | 54 | 3890 | 25.4902 | 101.0895 | 55.6702 | -0.0625 | 20.125 | 0 | 38.8031 | 32.9219
10/1/2020 19:30:41.3 | 146.12 | 5820 | 37 | 1550.5442 | 51.5893 | 45.2689 | 50.0487 | 30.126 | 32.0038 | 0.04448 | 103.8409 | 11.42 | 70.4757 | 39.9628 | 23.2768 | 0.75409 | 99.079 | 400.1919 | 382.3837 | 53.3299 | 456.4773 | 1.308 | 452.966 | 8.3767 | 39.8004 | 35.2995 | 40.5071 | 12.0149 | 102.2334 | 30.7127 | 3.4654 | 55.9829 | 20.5987 | 27 | 16.0784 | 46 | 32 | 0.77928 | 35.6863 | 57 | 4280 | 25.4902 | 101.0895 | 55.6183 | -0.0625 | 19.9375 | 0 | 38.7085 | 33.2031
10/1/2020 19:31:41.3 | 146.1367 | 5880 | 37 | 1547.8113 | 49.0585 | 45.2998 | 50.0455 | 30.4419 | 31.9997 | 0.0524 | 104.1463 | 11.3821 | 70.3616 | 40.0834 | 22.8801 | 0.74911 | 99.079 | 402.159 | 383.9046 | 53.3742 | 455.4386 | 1.2943 | 450.5919 | 7.9517 | 39.8458 | 35.359 | 40.6042 | 12.0202 | 102.0093 | 30.8104 | 3.3764 | 54.5906 | 20.6058 | 27.5 | 15.6863 | 46 | 32 | 0.77818 | 34.5098 | 56 | 3890 | 25.4902 | 100.769 | 55.5542 | 0 | 19.875 | 0 | 38.8 | 33.4844
10/1/2020 19:32:41.3 | 146.1534 | 5940 | 37 | 1550.1306 | 48.8681 | 45.1791 | 49.9806 | 30.3815 | 32.0033 | 0.05297 | 104.0416 | 11.4297 | 70.5614 | 39.9571 | 22.9406 | 0.74893 | 99.0773 | 398.6744 | 381.7359 | 53.2653 | 454.6006 | 1.2668 | 451.5136 | 7.9327 | 39.6297 | 35.4712 | 40.5973 | 12.0278 | 102.2317 | 30.9082 | 3.3597 | 54.5067 | 20.6662 | 27.5 | 15.6863 | 46 | 32 | 0.78212 | 34.5098 | 54 | 3940 | 25.4902 | 101.0895 | 55.6549 | 0 | 20.1875 | 0 | 38.8123 | 33.3906
10/1/2020 19:33:41.3 | 146.17 | 6000 | 37 | 1548.8526 | 51.4419 | 45.218 | 50.0053 | 30.1258 | 32.0257 | 0.04518 | 103.998 | 11.4442 | 70.6185 | 39.6281 | 22.9021 | 0.75659 | 99.0813 | 398.5901 | 381.4542 | 53.3607 | 456.6675 | 1.3585 | 450.6477 | 8.3436 | 40.0412 | 35.2856 | 40.3306 | 12.0081 | 102.3757 | 30.9013 | 3.5749 | 56.0332 | 20.7449 | 27 | 16.0784 | 46 | 32 | 0.7798 | 35.6863 | 57 | 4210 | 25.4902 | 101.0895 | 55.6549 | -0.0625 | 19.8125 | 0 | 38.6871 | 33.1094
10/1/2020 19:34:41.3 | 146.1867 | 6060 | 37 | 1552.0305 | 48.7979 | 45.1064 | 49.9686 | 29.9156 | 32.0019 | 0.05263 | 104.0154 | 11.4336 | 70.2474 | 39.8995 | 23.3624 | 0.75997 | 99.0773 | 400.0233 | 381.6232 | 53.3501 | 454.6968 | 1.3375 | 452.6867 | 7.929 | 39.8211 | 35.3342 | 40.5797 | 12.0013 | 102.0076 | 31.0474 | 3.4344 | 54.6074 | 20.8477 | 27.5 | 15.6863 | 46 | 32 | 0.7798 | 34.5098 | 56 | 4280 | 25.4902 | 101.0895 | 55.6366 | 0 | 20.0625 | 0 | 38.8336 | 32.9219
10/1/2020 19:35:41.3 | 146.2034 | 6120 | 37 | 1551.6722 | 51.8038 | 45.0144 | 49.9535 | 29.7684 | 32.0017 | 0.046 | 103.9718 | 11.3812 | 70.7041 | 40.2777 | 23.0236 | 0.74519 | 99.0807 | 400.4729 | 382.0738 | 53.3405 | 456.3167 | 1.3736 | 450.6477 | 8.4176 | 39.8636 | 35.3521 | 39.8941 | 11.9997 | 102.067 | 30.9329 | 3.5272 | 55.9997 | 20.759 | 27 | 16.0784 | 46 | 32 | 0.78328 | 35.6863 | 57 | 4400 | 25.4902 | 101.4099 | 55.6366 | 0 | 19.8125 | 0 | 38.7543 | 32.7344
10/1/2020 19:36:41.3 | 146.22 | 6180 | 37 | 1552.2527 | 49.0661 | 44.8637 | 49.9675 | 29.6417 | 31.9926 | 0.0525 | 104.0939 | 11.3482 | 70.333 | 39.8621 | 22.9848 | 0.75837 | 99.0853 | 401.5688 | 383.0033 | 53.0985 | 455.037 | 1.3627 | 451.6812 | 7.9758 | 39.9297 | 35.1485 | 40.1678 | 11.9997 | 101.8755 | 30.7897 | 3.4099 | 54.599 | 20.6058 | 27.5 | 15.6863 | 46 | 32 | 0.7769 | 34.5098 | 56 | 4140 | 25.4902 | 101.0895 | 55.6366 | -0.0625 | 19.75 | 0 | 38.6871 | 32.6406
10/1/2020 19:37:41.3 | 146.2367 | 6240 | 37 | 1552.0462 | 48.9992 | 44.7224 | 49.9177 | 29.6612 | 32.0198 | 0.05408 | 103.9805 | 11.354 | 70.333 | 39.9082 | 23.4064 | 0.76122 | 99.0836 | 402.2152 | 383.5666 | 53.2142 | 454.2528 | 1.2967 | 452.8543 | 7.9638 | 39.7343 | 35.1734 | 39.9215 | 12.0081 | 101.9858 | 31.0129 | 3.3816 | 54.5151 | 20.5241 | 27.5 | 15.6863 | 46 | 32 | 0.77647 | 34.5098 | 56 | 4180 | 25.4902 | 101.0895 | 55.6244 | 0.0625 | 20.1875 | 0 | 38.8824 | 32.7344
10/1/2020 19:38:41.3 | 146.2534 | 6300 | 37 | 1546.5494 | 48.9549 | 44.7729 | 49.928 | 29.8757 | 32.0144 | 0.0546 | 103.8583 | 11.3308 | 70.6756 | 39.9743 | 22.935 | 0.75694 | 99.0858 | 398.1686 | 380.1304 | 53.2209 | 456.1212 | 1.2894 | 451.5695 | 7.9284 | 40.0027 | 35.0959 | 39.9804 | 11.9952 | 101.932 | 30.9151 | 3.3854 | 54.6409 | 20.5523 | 27.5 | 15.6863 | 46 | 32 | 0.78099 | 34.5098 | 54 | 4090 | 25.4902 | 101.0895 | 55.6274 | 0 | 19.9375 | 0 | 38.6993 | 32.9219
10/1/2020 19:39:41.3 | 146.27 | 6360 | 37 | 1550.6233 | 49.6379 | 44.7473 | 49.9544 | 30.085 | 31.9994 | 0.05248 | 103.9805 | 11.3434 | 70.2474 | 40.0719 | 23.0362 | 0.75303 | 99.0864 | 399.6861 | 381.3979 | 52.9519 | 454.6249 | 1.3461 | 451.8767 | 8.0602 | 39.6751 | 35.0294 | 40.1227 | 11.9959 | 102.0166 | 30.6919 | 3.4202 | 54.5235 | 20.4847 | 27.5 | 15.6863 | 46 | 32 | 0.78868 | 34.1176 | 54 | 3890 | 25.4902 | 101.0895 | 55.658 | -0.0625 | 19.8125 | 0 | 38.7665 | 33.2031
10/1/2020 19:40:41.3 | 146.2867 | 6420 | 37 | 1550.4696 | 51.6437 | 44.679 | 49.9603 | 30.2724 | 31.9792 | 0.04465 | 103.8409 | 11.3104 | 70.333 | 40.2035 | 23.0815 | 0.7516 | 99.0847 | 399.4613 | 381.1444 | 53.112 | 455.4735 | 1.3065 | 450.3963 | 8.3851 | 39.8912 | 34.8784 | 40.0255 | 11.9975 | 102.4351 | 30.5941 | 3.4512 | 55.8235 | 20.3849 | 27 | 16.0784 | 46 | 32 | 0.7765 | 35.6863 | 57 | 4260 | 25.4902 | 101.4099 | 55.5511 | 0 | 19.9375 | 0 | 38.8428 | 33.3906
10/1/2020 19:41:41.3 | 146.3034 | 6480 | 37 | 1550.5504 | 49.2372 | 44.7557 | 50.0076 | 30.4182 | 31.9602 | 0.05158 | 104.1899 | 11.2968 | 70.333 | 40.1349 | 22.8965 | 0.74893 | 99.0853 | 402.2995 | 384.0455 | 53.0097 | 455.1469 | 1.2491 | 452.3795 | 7.9948 | 40.2049 | 35.0294 | 40.1295 | 12.0013 | 101.9315 | 30.3846 | 3.388 | 54.6325 | 20.4313 | 27.5 | 15.6863 | 46 | 32 | 0.779 | 34.5098 | 56 | 4040 | 25.4902 | 100.769 | 55.6274 | -0.0625 | 19.8125 | 0 | 38.6993 | 33.4844
10/1/2020 19:42:41.3 | 146.32 | 6540 | 37 | 1551.8174 | 49.2236 | 44.8779 | 50.05 | 30.2253 | 31.9577 | 0.05183 | 103.998 | 11.3181 | 70.0761 | 40.0461 | 23.8799 | 0.76425 | 99.0836 | 399.9109 | 382.271 | 53.4118 | 454.534 | 1.3242 | 450.3684 | 7.9991 | 39.7274 | 34.8576 | 40.2786 | 11.9876 | 102.2939 | 30.5348 | 3.4177 | 54.5403 | 20.3102 | 27.5 | 15.6863 | 46 | 32 | 0.78654 | 34.5098 | 53 | 4060 | 25.4902 | 101.0895 | 55.6122 | -0.0625 | 19.8125 | 0 | 38.6047 | 33.2969
10/1/2020 19:43:41.3 | 146.3367 | 6600 | 37 | 1550.2877 | 51.6387 | 44.9498 | 50.0731 | 29.9588 | 31.9555 | 0.04448 | 103.9892 | 11.3143 | 70.1047 | 40.0174 | 23.4015 | 0.75588 | 99.0836 | 401.6531 | 383.4258 | 53.194 | 456.6622 | 1.3253 | 451.2622 | 8.3833 | 39.9228 | 34.8576 | 40.2649 | 11.9997 | 102.1539 | 29.9972 | 3.4667 | 55.941 | 20.1498 | 27 | 16.0784 | 46 | 32 | 0.77604 | 35.6863 | 57 | 4260 | 25.4902 | 101.0895 | 55.6 | 0.0625 | 19.8125 | 0 | 38.7878 | 33.0156
10/1/2020 19:44:41.3 | 146.3534 | 6660 | 37 | 1550.9564 | 49.0505 | 45.079 | 50.0492 | 29.7278 | 31.9883 | 0.05253 | 104.0765 | 11.3618 | 70.1617 | 39.5875 | 23.8414 | 0.74608 | 99.0864 | 400.4729 | 381.426 | 53.2142 | 455.3075 | 1.2719 | 449.8377 | 7.9666 | 39.7866 | 34.8188 | 40.5454 | 11.9921 | 101.7645 | 30.4894 | 3.3674 | 54.5738 | 20.1104 | 27.5 | 15.6863 | 46 | 32 | 0.77653 | 34.5098 | 56 | 3990 | 25.4902 | 101.0895 | 55.6702 | 0 | 19.8125 | 0 | 38.7421 | 32.8281
10/1/2020 19:45:41.3 | 146.37 | 6720 | 37 | 1553.2767 | 51.4221 | 45.1944 | 49.9802 | 29.605 | 31.9889 | 0.04357 | 104.1027 | 11.1542 | 70.2759 | 40.0748 | 23.033 | 0.75552 | 99.0864 | 399.0116 | 381.2289 | 53.1361 | 455.5886 | 1.3579 | 451.9046 | 8.3643 | 39.759 | 34.8188 | 40.362 | 12.0149 | 102.1847 | 30.1474 | 3.5414 | 55.7984 | 20.0034 | 27 | 16.0784 | 46 | 32 | 0.77836 | 35.6863 | 55 | 4180 | 25.4902 | 101.4099 | 55.7068 | -0.0625 | 19.9375 | 0 | 38.7726 | 32.6406
10/1/2020 19:46:41.3 | 146.3867 | 6780 | 37 | 1548.2873 | 48.9198 | 45.3022 | 50.0388 | 29.7183 | 31.94 | 0.05258 | 104.0939 | 11.1998 | 70.019 | 40.0575 | 23.3702 | 0.7516 | 99.0841 | 398.9273 | 380.6374 | 53.1429 | 456.4266 | 1.3448 | 451.2063 | 7.9317 | 39.8705 | 34.6539 | 40.6287 | 12.0111 | 102.0144 | 30.521 | 3.3661 | 54.5487 | 20.2638 | 27.5 | 15.6863 | 46 | 32 | 0.78041 | 34.1176 | 55 | 4160 | 25.4902 | 101.0895 | 55.6427 | 0 | 20 | 0 | 38.736 | 32.8281
10/1/2020 19:47:41.3 | 146.4034 | 6840 | 37 | 1550.5682 | 49.0507 | 45.3163 | 50.0182 | 30.0788 | 32.1009 | 0.05156 | 104.0328 | 11.4859 | 70.0476 | 40.0862 | 23.1426 | 0.76496 | 99.0841 | 401.0911 | 382.44 | 53.3405 | 454.9567 | 1.399 | 451.6253 | 7.9645 | 39.7067 | 34.7801 | 40.6738 | 12.0035 | 101.6222 | 30.6712 | 3.3841 | 54.5487 | 20.071 | 27.5 | 15.6863 | 46 | 32 | 0.78212 | 34.5098 | 56 | 4160 | 25.4902 | 101.0895 | 55.6397 | -0.0625 | 20 | 0 | 38.6108 | 33.2031
10/1/2020 19:48:41.3 | 146.42 | 6900 | 37 | 1551.3441 | 51.0543 | 45.3526 | 50.0262 | 30.4123 | 32.0895 | 0.04625 | 103.998 | 11.5247 | 70.1903 | 40.0317 | 22.9212 | 0.76122 | 99.0853 | 396.9883 | 378.2714 | 53.1226 | 457.2031 | 1.3729 | 450.5919 | 8.295 | 40.1113 | 34.6718 | 40.5042 | 11.9845 | 102.4077 | 30.5527 | 3.4834 | 56.008 | 20.2286 | 27 | 16.0784 | 46 | 32 | 0.77937 | 35.6863 | 55 | 4060 | 25.4902 | 101.0895 | 55.6213 | -0.0625 | 19.75 | 0 | 38.7482 | 33.4844
10/1/2020 19:49:41.3 | 146.4367 | 6960 | 37 | 1549.36 | 49.3026 | 45.1566 | 49.9992 | 30.4234 | 31.9953 | 0.05557 | 104.0503 | 11.5073 | 70.1332 | 40.1005 | 23.1516 | 0.76621 | 99.0853 | 396.7635 | 379.1164 | 53.2894 | 455.5136 | 1.4128 | 451.2622 | 7.9993 | 39.7067 | 34.7204 | 40.414 | 11.9792 | 101.8474 | 30.8283 | 3.3223 | 54.5654 | 20.171 | 27.5 | 15.6863 | 46 | 32 | 0.78859 | 34.1176 | 55 | 3940 | 25.4902 | 101.0895 | 55.6397 | 0 | 19.75 | 0 | 38.739 | 33.4844
10/1/2020 19:50:41.3 | 146.4534 | 7020 | 37 | 1551.9949 | 51.2327 | 45.1265 | 49.9448 | 30.1468 | 31.9432 | 0.04714 | 103.8758 | 11.4617 | 70.2759 | 40.0575 | 22.8652 | 0.75837 | 99.0881 | 398.7587 | 379.3417 | 53.2962 | 456.5311 | 1.4828 | 451.7371 | 8.3266 | 40.1319 | 34.5804 | 40.2649 | 11.9549 | 102.2424 | 30.6781 | 3.4718 | 55.9158 | 20.1357 | 27 | 16.0784 | 46 | 32 | 0.7845 | 35.6863 | 55 | 4550 | 25.4902 | 101.4099 | 55.5359 | -0.125 | 20.125 | 0 | 38.6566 | 33.2031
10/1/2020 19:51:41.3 | 146.47 | 7080 | 37 | 1549.981 | 49.0456 | 45.0228 | 49.9485 | 29.9254 | 31.9502 | 0.05457 | 104.155 | 11.3851 | 70.1332 | 40.0174 | 22.8574 | 0.75605 | 99.0904 | 399.8266 | 380.5529 | 53.1872 | 455.4068 | 1.3862 | 451.4298 | 7.9608 | 39.8113 | 34.6331 | 40.362 | 11.9929 | 102.1607 | 30.7236 | 3.3958 | 54.5151 | 20.2962 | 27.5 | 15.6863 | 46 | 32 | 0.78117 | 34.1176 | 56 | 4180 | 25.4902 | 101.0895 | 55.6457 | 0.0625 | 20 | 0 | 38.8184 | 32.9219
10/1/2020 19:52:41.3 | 146.4867 | 7140 | 37 | 1557.2872 | 49.5354 | 44.9363 | 49.9299 | 29.7856 | 31.9947 | 0.045 | 104.0328 | 11.4064 | 70.2188 | 40.0088 | 23.4569 | 0.75944 | 99.0926 | 401.5969 | 383.285 | 53.3203 | 454.7242 | 1.4919 | 449.6422 | 8.0782 | 39.5814 | 34.5277 | 40.2375 | 11.9785 | 101.9949 | 30.8075 | 3.5118 | 54.7583 | 20.0287 | 27.5 | 16.0784 | 46 | 32 | 0.78239 | 35.2941 | 55 | 4060 | 25.4902 | 101.0895 | 55.6641 | 0 | 19.875 | 0 | 38.736 | 32.7344
10/1/2020 19:53:41.3 | 146.5034 | 7200 | 37 | 1548.6253 | 49.0318 | 44.8051 | 49.9574 | 29.6112 | 32.0362 | 0.05172 | 103.7885 | 11.4035 | 69.8763 | 39.8535 | 23.4258 | 0.75819 | 99.0943 | 399.658 | 380.9754 | 53.0715 | 456.6167 | 1.4662 | 449.8936 | 7.9516 | 39.693 | 34.64 | 39.6722 | 12.0119 | 101.9125 | 30.7621 | 3.388 | 54.5487 | 20.1428 | 27.5 | 15.6863 | 46 | 32 | 0.77815 | 34.5098 | 56 | 3940 | 25.4902 | 101.0895 | 55.6427 | -0.125 | 19.875 | 0 | 38.7726 | 32.6406
10/1/2020 21:54:42.0 | 148.5201 | 60 | 38 | 1549.8686 | 50.0642 | 44.4708 | 49.5757 | 30.1994 | 31.951 | 0.04973 | 103.9805 | 11.4694 | 70.4472 | 39.7727 | 32.8764 | 0.75552 | 99.1957 | 420.2562 | 405.3109 | 53.0314 | 450.9413 | 0.16259 | 451.5974 | 8.1255 | 39.1286 | 34.0441 | 39.7355 | 12.0088 | 102.6022 | 29.8828 | 3.5504 | 56.0164 | 29.3676 | 27 | 16.0784 | 46 | 32 | 0.78355 | 35.2941 | 57 | 4180 | 25.4902 | 101.4099 | 55.658 | 0.0625 | 19.875 | 0 | 38.739 | 33.3906
10/1/2020 21:55:42.0 | 148.5368 | 120 | 38 | 1551.2546 | 50.2511 | 44.521 | 49.7593 | 30.4263 | 32.0383 | 0.04873 | 103.9805 | 11.4917 | 70.4186 | 39.9168 | 31.6646 | 0.75427 | 99.1957 | 418.261 | 402.9168 | 53.2936 | 450.7648 | 0.15506 | 452.0722 | 8.1631 | 38.8213 | 34.1815 | 39.7944 | 11.9906 | 102.3501 | 29.6799 | 3.5118 | 55.9997 | 28.2912 | 27 | 16.0784 | 46 | 32 | 0.77891 | 35.2941 | 55 | 4450 | 25.4902 | 101.4099 | 55.6457 | 0 | 20 | 0 | 38.6383 | 33.6719
10/1/2020 21:56:42.0 | 148.5534 | 180 | 38 | 1551.7708 | 50.2377 | 44.5268 | 49.8726 | 30.2686 | 31.9306 | 0.05253 | 103.998 | 11.4433 | 70.3616 | 39.8419 | 30.5911 | 0.7459 | 99.1957 | 416.3783 | 400.8606 | 53.4201 | 450.2827 | 0.18097 | 451.9046 | 8.1637 | 38.6367 | 34.0234 | 39.8191 | 11.9853 | 102.3221 | 29.9146 | 3.5543 | 56.0248 | 27.6041 | 27 | 16.0784 | 46 | 32 | 0.7769 | 35.6863 | 57 | 4280 | 25.4902 | 101.4099 | 55.5695 | -0.0625 | 19.625 | 0 | 38.5925 | 33.4844
10/1/2020 21:57:42.0 | 148.5701 | 240 | 38 | 1549.8654 | 50.59 | 44.5997 | 49.9418 | 29.9021 | 32.0106 | 0.05253 | 104.0328 | 11.4753 | 70.5328 | 40.1034 | 29.9556 | 0.75534 | 99.1974 | 418.4859 | 403.1984 | 53.2979 | 450.2425 | 0.17765 | 450.8712 | 8.2108 | 38.8256 | 34.0761 | 39.5906 | 11.983 | 101.8475 | 29.5269 | 3.5749 | 56.0919 | 27.2338 | 27 | 16.0784 | 46 | 32 | 0.77635 | 35.6863 | 57 | 4180 | 25.4902 | 101.0895 | 55.545 | 0 | 20 | 0 | 38.7299 | 33.0156
10/1/2020 21:58:42.0 | 148.5868 | 300 | 38 | 1549.8798 | 48.4226 | 44.635 | 50.0093 | 29.5645 | 32.002 | 0.04938 | 103.9805 | 11.4743 | 70.8183 | 40.0117 | 29.7724 | 0.7573 | 99.2019 | 418.6545 | 403.4237 | 53.1446 | 447.5851 | 0.15926 | 452.0722 | 7.8591 | 38.6161 | 33.9111 | 39.6946 | 11.9937 | 102.1602 | 29.6318 | 3.3674 | 54.6493 | 27.5971 | 27.5 | 15.6863 | 46 | 32 | 0.78087 | 34.5098 | 54 | 3790 | 25.4902 | 101.0895 | 55.6549 | -0.0625 | 20 | 0 | 38.5284 | 32.7344
10/1/2020 21:59:42.0 | 148.6034 | 360 | 38 | 1549.8913 | 50.5267 | 44.7608 | 50.0806 | 29.6021 | 32.1787 | 0.04478 | 103.9892 | 11.4888 | 70.3616 | 40.1149 | 29.7962 | 0.75926 | 99.2019 | 416.041 | 400.6635 | 53.349 | 449.4178 | 0.1617 | 450.5919 | 8.2007 | 38.7733 | 33.7849 | 40.1627 | 11.9724 | 102.5244 | 29.422 | 3.5272 | 55.899 | 27.9993 | 27 | 16.0784 | 46 | 32 | 0.78254 | 35.6863 | 57 | 4310 | 25.4902 | 101.0895 | 55.658 | 0 | 19.75 | 0 | 38.6658 | 32.8281
10/1/2020 22:00:42.0 | 148.6201 | 420 | 38 | 1550.5071 | 50.4189 | 44.9599 | 50.0968 | 29.9501 | 32.0518 | 0.04963 | 103.9805 | 11.4947 | 70.333 | 40.003 | 29.8885 | 0.74893 | 99.2019 | 413.3433 | 397.9595 | 53.6044 | 449.6537 | 0.17056 | 451.7371 | 8.1865 | 38.7209 | 33.6725 | 40.1627 | 11.9944 | 102.5244 | 29.4745 | 3.5556 | 56.008 | 28.5207 | 27 | 16.0784 | 46 | 32 | 0.77751 | 35.2941 | 57 | 4430 | 25.4902 | 101.0895 | 55.7404 | 0 | 20.0625 | 0 | 38.736 | 33.2969
10/1/2020 22:01:42.0 | 148.6368 | 480 | 38 | 1550.0867 | 50.282 | 45.1583 | 50.0924 | 30.2851 | 31.8855 | 0.04944 | 103.9718 | 11.4733 | 70.3901 | 39.9599 | 29.9165 | 0.76015 | 99.2076 | 414.5798 | 399.1143 | 53.5332 | 449.7182 | 0.16879 | 450.3405 | 8.162 | 38.8051 | 33.5991 | 40.4022 | 11.9792 | 102.5861 | 29.3489 | 3.5311 | 55.9158 | 28.4471 | 27 | 15.6863 | 46 | 32 | 0.77754 | 35.6863 | 55 | 4330 | 25.4902 | 101.4099 | 55.6457 | -0.0625 | 19.8125 | 0 | 38.5864 | 33.5781
10/1/2020 22:02:42.0 | 148.6534 | 540 | 38 | 1549.1527 | 48.3107 | 45.1537 | 50.0827 | 30.4094 | 31.9366 | 0.05653 | 103.9805 | 11.5053 | 70.6756 | 40.0231 | 29.7699 | 0.75035 | 99.2082 | 414.4955 | 399.1425 | 53.6931 | 448.4726 | 0.15749 | 452.575 | 7.8373 | 38.55 | 33.5463 | 40.513 | 11.9845 | 102.4466 | 29.4083 | 3.4254 | 54.6409 | 28.4999 | 27.5 | 15.6863 | 46 | 32 | 0.77998 | 34.1176 | 54 | 4310 | 25.4902 | 101.0895 | 55.6549 | 0 | 19.9375 | 0 | 38.6963 | 33.6719
10/1/2020 22:03:42.0 | 148.6701 | 600 | 38 | 1547.7446 | 50.6421 | 45.2256 | 50.0464 | 30.1648 | 31.9973 | 0.04895 | 103.9805 | 11.548 | 70.8183 | 40.292 | 29.5129 | 0.7516 | 99.2087 | 414.8608 | 400.2973 | 53.5132 | 449.9488 | 0.16525 | 452.6588 | 8.208 | 38.7321 | 33.4798 | 40.6417 | 11.9678 | 102.251 | 29.6955 | 3.5092 | 55.9745 | 28.0635 | 27 | 16.0784 | 46 | 32 | 0.77858 | 35.2941 | 57 | 4210 | 25.4902 | 101.4099 | 55.5939 | 0.0625 | 20 | 0 | 38.6749 | 33.3906
10/1/2020 22:04:42.0 | 148.6868 | 660 | 38 | 1551.4326 | 50.3284 | 45.3098 | 50.0442 | 29.8522 | 31.9827 | 0.04906 | 104.0241 | 11.4985 | 70.6185 | 40.0346 | 29.1067 | 0.75552 | 99.2087 | 416.6312 | 400.9733 | 53.5265 | 450.7734 | 0.16059 | 452.3236 | 8.1766 | 38.641 | 33.5074 | 40.4994 | 11.9914 | 102.6432 | 29.7616 | 3.5143 | 55.941 | 27.5625 | 27 | 16.0784 | 46 | 32 | 0.78056 | 35.2941 | 55 | 4430 | 25.4902 | 101.4099 | 55.661 | -0.0625 | 19.8125 | 0 | 38.5681 | 33.0156
10/1/2020 22:05:42.0 | 148.7034 | 720 | 38 | 1548.5267 | 50.571 | 45.3277 | 50.0209 | 29.6403 | 31.9824 | 0.04961 | 104.0241 | 11.4908 | 70.647 | 39.9024 | 28.6062 | 0.75 | 99.2104 | 415.5914 | 399.7903 | 53.7175 | 450.8676 | 0.1555 | 453.3571 | 8.2007 | 38.6273 | 33.3673 | 40.5897 | 12.0301 | 102.5329 | 30.01 | 3.5324 | 55.9242 | 26.9459 | 27 | 16.0784 | 46 | 32 | 0.77995 | 35.6863 | 57 | 4280 | 25.4902 | 101.4099 | 55.6457 | 0 | 20 | 0 | 38.7085 | 32.8281
10/1/2020 22:06:42.0 | 148.7201 | 780 | 38 | 1549.0133 | 50.1625 | 45.2753 | 50.0213 | 29.7035 | 31.9925 | 0.05018 | 104.0416 | 11.5267 | 70.8754 | 39.9341 | 28.2223 | 0.75 | 99.2161 | 415.9848 | 400.072 | 53.4554 | 450.7418 | 0.15196 | 451.3739 | 8.137 | 38.7252 | 33.3077 | 40.375 | 11.9944 | 102.1464 | 29.7934 | 3.5569 | 55.9829 | 26.4094 | 27 | 16.0784 | 46 | 32 | 0.77604 | 35.6863 | 55 | 4310 | 25.4902 | 101.4099 | 55.6366 | 0 | 20 | 0 | 38.6749 | 32.9219
10/1/2020 22:07:42.0 | 148.7368 | 840 | 38 | 1550.8992 | 50.5283 | 45.1166 | 50.0083 | 29.9902 | 31.9742 | 0.05016 | 104.1201 | 11.5451 | 70.333 | 39.8477 | 27.8074 | 0.75677 | 99.215 | 413.0904 | 397.2554 | 53.442 | 449.6413 | 0.15661 | 452.2398 | 8.2063 | 38.5544 | 33.1814 | 40.5173 | 11.9914 | 102.4814 | 29.937 | 3.4512 | 55.8822 | 25.9647 | 27 | 16.0784 | 46 | 32 | 0.77684 | 35.2941 | 55 | 4090 | 25.4902 | 101.4099 | 55.6305 | -0.0625 | 19.875 | 0 | 38.5468 | 33.2969
10/1/2020 22:08:42.0 | 148.7534 | 900 | 38 | 1551.0143 | 50.3047 | 45.067 | 49.9742 | 30.3234 | 32.0254 | 0.04904 | 103.998 | 11.4791 | 70.4186 | 39.7814 | 27.4566 | 0.74964 | 99.2144 | 416.1534 | 400.1283 | 53.262 | 450.4903 | 0.15373 | 450.0612 | 8.1706 | 38.7889 | 33.1883 | 40.2822 | 12.0058 | 102.4248 | 29.6998 | 3.5182 | 55.9242 | 25.4943 | 27 | 16.0784 | 46 | 32 | 0.78297 | 35.2941 | 57 | 4280 | 25.4902 | 101.4099 | 55.6305 | 0 | 20 | 0 | 38.7451 | 33.5781
10/1/2020 22:09:42.0 | 148.7701 | 960 | 38 | 1548.0985 | 50.5324 | 44.9032 | 49.9012 | 30.4299 | 32.0148 | 0.05043 | 103.9718 | 11.5063 | 70.9039 | 39.8592 | 27.2833 | 0.75552 | 99.2138 | 414.2425 | 398.4384 | 53.5886 | 450.6911 | 0.1555 | 451.4577 | 8.1916 | 38.7047 | 33.1883 | 40.1987 | 12.0142 | 102.3122 | 29.9301 | 3.5234 | 55.8822 | 25.229 | 27 | 16.0784 | 46 | 32 | 0.77705 | 35.2941 | 57 | 4140 | 25.4902 | 101.4099 | 55.658 | -0.0625 | 19.8125 | 0 | 38.5895 | 33.6719
10/1/2020 22:10:42.0 | 148.7868 | 1020 | 38 | 1549.4413 | 50.3387 | 44.7619 | 49.8869 | 30.1298 | 31.9785 | 0.05062 | 104.0067 | 11.4113 | 70.6185 | 40.1234 | 27.0862 | 0.76265 | 99.2161 | 415.3947 | 399.1425 | 53.4597 | 450.9863 | 0.15151 | 450.3963 | 8.1682 | 38.4677 | 33.101 | 39.9635 | 11.9921 | 102.6226 | 29.8503 | 3.5427 | 55.9913 | 24.6102 | 27 | 16.0784 | 46 | 32 | 0.78215 | 35.6863 | 55 | 4380 | 25.4902 | 101.4099 | 55.6305 | 0 | 20 | 0 | 38.6536 | 33.2969
10/1/2020 22:11:42.0 | 148.8034 | 1080 | 38 | 1551.2048 | 50.4544 | 44.6842 | 49.8758 | 29.8031 | 31.9603 | 0.04122 | 104.155 | 11.4113 | 70.7612 | 40.0346 | 26.5261 | 0.75641 | 99.2161 | 415.5352 | 400.4381 | 53.242 | 449.117 | 0.14664 | 451.4019 | 8.1952 | 38.6112 | 32.9678 | 39.7418 | 11.9655 | 102.5945 | 29.5744 | 3.5814 | 55.8319 | 24.2636 | 27 | 16.0784 | 46 | 32 | 0.78328 | 35.6863 | 55 | 4310 | 25.4902 | 101.4099 | 55.7281 | 0 | 19.8125 | 0 | 38.6658 | 33.0156
10/1/2020 22:12:42.0 | 148.8201 | 1140 | 38 | 1550.7466 | 50.7028 | 44.66 | 49.9237 | 29.5894 | 32.1692 | 0.04539 | 103.9718 | 11.42 | 70.5043 | 40.2178 | 26.3072 | 0.76425 | 99.2082 | 415.6195 | 399.5368 | 53.3375 | 450.6142 | 0.14287 | 452.2398 | 8.2343 | 38.7091 | 32.9288 | 39.891 | 11.9777 | 102.2785 | 29.5675 | 3.5182 | 55.9158 | 23.9586 | 27 | 16.0784 | 46 | 32 | 0.7827 | 35.2941 | 57 | 4480 | 25.4902 | 101.4099 | 55.6244 | -0.0625 | 20 | 0 | 38.6078 | 32.8281
10/1/2020 22:13:42.0 | 148.8368 | 1200 | 38 | 1551.7719 | 50.3216 | 44.707 | 49.9158 | 29.6962 | 32.0651 | 0.04913 | 104.0241 | 11.4268 | 70.647 | 40.0403 | 26.0246 | 0.74768 | 99.2087 | 415.5914 | 400.0156 | 53.0509 | 450.7294 | 0.15417 | 452.1281 | 8.1774 | 38.6773 | 32.9219 | 39.9635 | 11.9762 | 102.3631 | 29.5357 | 3.5143 | 55.9074 | 23.8453 | 27 | 16.0784 | 46 | 32 | 0.77876 | 35.2941 | 57 | 4110 | 25.4902 | 101.4099 | 55.6397 | -0.0625 | 19.9375 | 0 | 38.5437 | 32.9219
10/1/2020 22:14:42.0 | 148.8534 | 1260 | 38 | 1549.6485 | 48.6739 | 44.6331 | 49.9383 | 29.9954 | 31.8366 | 0.06066 | 103.9805 | 11.355 | 70.6756 | 39.937 | 25.5869 | 0.75694 | 99.2087 | 414.2425 | 398.382 | 53.5862 | 448.3885 | 0.15705 | 452.5191 | 7.8987 | 38.4927 | 32.9081 | 40.0403 | 11.9823 | 102.3631 | 29.4558 | 3.3713 | 54.6074 | 23.5122 | 27.5 | 15.6863 | 46 | 32 | 0.78004 | 34.5098 | 53 | 4210 | 25.4902 | 101.0895 | 55.6427 | 0 | 19.8125 | 0 | 38.6261 | 33.2969
10/1/2020 22:15:42.0 | 148.8701 | 1320 | 38 | 1549.6327 | 50.6996 | 44.7323 | 49.9341 | 30.3186 | 31.9083 | 0.05233 | 103.998 | 11.3889 | 70.6185 | 39.9312 | 25.519 | 0.75285 | 99.2082 | 412.0507 | 395.9879 | 53.1574 | 450.4482 | 0.15904 | 450.9829 | 8.2274 | 38.6817 | 32.9219 | 39.8638 | 11.9959 | 102.4746 | 29.2253 | 3.5092 | 55.941 | 23.26 | 27 | 16.0784 | 46 | 32 | 0.77876 | 35.2941 | 57 | 4430 | 25.4902 | 101.4099 | 55.6519 | 0 | 20 | 0 | 38.5834 | 33.5781
10/1/2020 22:16:42.0 | 148.8868 | 1380 | 38 | 1549.0235 | 50.7217 | 44.8152 | 49.9852 | 30.4194 | 32.0418 | 0.04912 | 103.998 | 11.3589 | 70.5614 | 40.0748 | 25.4803 | 0.75499 | 99.211 | 413.9334 | 397.7905 | 53.2596 | 450.6386 | 0.15594 | 452.156 | 8.2277 | 38.7865 | 32.7497 | 40.1759 | 11.9853 | 102.5334 | 29.2778 | 3.544 | 55.9326 | 22.8201 | 27 | 16.0784 | 46 | 32 | 0.77787 | 35.2941 | 57 | 4400 | 25.4902 | 101.4099 | 55.6274 | 0 | 19.8125 | 0 | 38.6139 | 33.6719
10/1/2020 22:17:42.0 | 148.9034 | 1440 | 38 | 1549.8586 | 48.8286 | 44.8693 | 50.0249 | 30.0905 | 32.037 | 0.04893 | 104.0328 | 11.2997 | 70.5043 | 39.865 | 25.0984 | 0.75178 | 99.2087 | 415.0013 | 398.8327 | 53.3952 | 448.2522 | 0.15949 | 452.966 | 7.9249 | 38.454 | 32.8347 | 40.4697 | 12.0142 | 102.083 | 29.3121 | 3.437 | 54.6493 | 22.4262 | 27.5 | 15.6863 | 46 | 32 | 0.78379 | 34.5098 | 56 | 4260 | 25.4902 | 101.0895 | 55.6457 | 0 | 20 | 0 | 38.6047 | 33.2969
10/1/2020 22:18:42.0 | 148.9201 | 1500 | 38 | 1550.9967 | 50.4761 | 45.0167 | 50.0271 | 29.7435 | 32.0855 | 0.0479 | 103.9805 | 11.2648 | 70.9039 | 39.9341 | 24.5364 | 0.75053 | 99.2104 | 414.4393 | 398.3539 | 53.284 | 450.8587 | 0.23391 | 452.4353 | 8.1983 | 38.4448 | 32.6693 | 40.3567 | 12.0051 | 102.5049 | 29.3028 | 3.584 | 55.9074 | 21.9394 | 27 | 16.0784 | 46 | 32 | 0.77797 | 35.2941 | 55 | 3940 | 25.4902 | 101.4099 | 55.6397 | 0 | 20 | 0 | 38.4613 | 33.0156
10/1/2020 22:19:42.0 | 148.9368 | 1560 | 38 | 1551.1746 | 50.5039 | 45.1423 | 50.0227 | 29.5337 | 32.0117 | 0.0481 | 103.998 | 11.324 | 70.4757 | 40.0776 | 23.7818 | 0.75677 | 99.2093 | 411.6572 | 395.9597 | 53.1441 | 451.6918 | 0.25518 | 452.0164 | 8.2038 | 38.8775 | 32.6027 | 40.5781 | 11.9937 | 102.5597 | 29.2116 | 3.5118 | 55.8403 | 21.6587 | 27 | 16.0784 | 46 | 32 | 0.78306 | 35.2941 | 55 | 4430 | 25.4902 | 101.4099 | 55.6549 | 0 | 19.8125 | 0 | 38.6414 | 32.8281
10/1/2020 22:20:42.0 | 148.9534 | 1620 | 38 | 1551.0758 | 51.0747 | 45.3212 | 50.0292 | 29.8027 | 31.9811 | 0.04755 | 103.998 | 11.355 | 70.647 | 39.9858 | 23.5524 | 0.76514 | 99.2087 | 409.5777 | 394.2416 | 53.2329 | 452.0132 | 0.25761 | 453.1057 | 8.296 | 38.7067 | 32.6027 | 40.4606 | 12.0187 | 102.5592 | 29.3028 | 3.5285 | 55.9158 | 21.6587 | 27 | 16.0784 | 46 | 32 | 0.77998 | 35.2941 | 57 | 4210 | 25.4902 | 101.4099 | 55.6213 | 0 | 20.0625 | 0 | 38.5956 | 33.1094
10/1/2020 22:21:42.0 | 148.9701 | 1680 | 38 | 1547.8646 | 48.9161 | 45.2649 | 50.0465 | 30.1153 | 31.9105 | 0.05344 | 103.998 | 11.3249 | 70.6756 | 40.112 | 23.5587 | 0.76318 | 99.2104 | 411.4324 | 395.1711 | 52.9951 | 449.4664 | 0.26116 | 451.9326 | 7.9289 | 38.5153 | 32.4764 | 40.3747 | 11.9952 | 102.2527 | 29.2686 | 3.4331 | 54.6577 | 21.9046 | 27.5 | 15.6863 | 46 | 32 | 0.78364 | 34.5098 | 54 | 3960 | 25.4902 | 101.0895 | 55.6397 | -0.0625 | 20.125 | 0 | 38.5925 | 33.4844
10/1/2020 22:22:42.0 | 148.9868 | 1740 | 38 | 1550.0121 | 50.9128 | 45.3468 | 50.0613 | 30.4422 | 31.963 | 0.04904 | 103.998 | 11.2784 | 70.7326 | 40.292 | 23.5355 | 0.76265 | 99.2116 | 411.7977 | 395.4246 | 53.2196 | 450.8429 | 0.28397 | 451.0388 | 8.264 | 38.5359 | 32.4373 | 40.6029 | 11.9861 | 102.478 | 29.3941 | 3.5195 | 55.8655 | 21.9718 | 27 | 16.0784 | 46 | 32 | 0.78022 | 35.6863 | 57 | 4210 | 25.4902 | 101.4099 | 55.6091 | 0 | 19.6875 | 0 | 38.6444 | 33.6719
10/1/2020 22:23:42.0 | 149.0034 | 1800 | 38 | 1550.6825 | 48.6117 | 45.2807 | 50.0367 | 30.3428 | 31.9238 | 0.0549 | 103.8583 | 10.9971 | 70.961 | 39.8045 | 23.4941 | 0.74162 | 99.2104 | 413.7648 | 397.1427 | 53.3084 | 450.3852 | 0.27445 | 452.4353 | 7.8939 | 38.5222 | 32.5223 | 40.5374 | 12.0217 | 102.6169 | 29.4853 | 3.4525 | 54.6157 | 21.5241 | 27.5 | 15.6863 | 46 | 32 | 0.77903 | 34.5098 | 56 | 3990 | 25.4902 | 101.0895 | 55.6641 | -0.0625 | 20.0625 | 0 | 38.6688 | 33.5781
10/1/2020 22:24:42.0 | 149.0201 | 1860 | 38 | 1552.0506 | 50.6545 | 45.1837 | 49.9893 | 29.9578 | 32.1027 | 0.0448 | 104.1463 | 11.3618 | 70.8183 | 40.1521 | 23.4136 | 0.77066 | 99.2099 | 413.7929 | 397.875 | 53.2951 | 450.0533 | 0.28464 | 452.7705 | 8.2337 | 38.5609 | 32.5613 | 40.264 | 11.9906 | 102.6163 | 29.5765 | 3.5453 | 55.8738 | 21.2432 | 27 | 16.0784 | 46 | 32 | 0.7805 | 35.6863 | 57 | 4330 | 25.4902 | 101.4099 | 55.6274 | -0.0625 | 20 | 0 | 38.5162 | 33.2031
10/1/2020 22:25:42.0 | 149.0368 | 1920 | 38 | 1551.7229 | 50.5653 | 45.1624 | 49.9892 | 29.7716 | 32.1141 | 0.04804 | 103.9892 | 11.485 | 70.5328 | 40.0088 | 23.1432 | 0.7475 | 99.2127 | 411.32 | 395.1711 | 53.3018 | 451.3739 | 0.29704 | 451.1226 | 8.2162 | 38.5677 | 32.3431 | 40.4267 | 11.9686 | 102.6192 | 29.7406 | 3.4821 | 55.9493 | 20.9158 | 27 | 16.0784 | 46 | 32 | 0.77797 | 35.2941 | 55 | 4140 | 25.4902 | 101.4099 | 55.658 | 0 | 19.75 | 0 | 38.6688 | 32.9219
10/1/2020 22:26:42.0 | 149.0534 | 1980 | 38 | 1549.8221 | 48.7188 | 44.9713 | 49.9588 | 29.595 | 31.9555 | 0.05529 | 104.0154 | 11.451 | 70.7897 | 40.0145 | 22.6565 | 0.74982 | 99.2104 | 411.601 | 395.7344 | 53.1862 | 449.8769 | 0.2884 | 453.0498 | 7.9077 | 38.4493 | 32.3822 | 40.2572 | 11.9937 | 102.5889 | 29.7269 | 3.4357 | 54.6241 | 20.6347 | 27.5 | 15.6863 | 46 | 32 | 0.78056 | 34.5098 | 56 | 4310 | 25.4902 | 101.0895 | 55.7495 | -0.0625 | 20.0625 | 0 | 38.8062 | 32.8281
10/1/2020 22:27:42.0 | 149.0701 | 2040 | 38 | 1549.6041 | 50.8086 | 44.8426 | 49.903 | 29.8426 | 31.9583 | 0.04706 | 104.0241 | 11.3957 | 71.0466 | 39.9485 | 22.6753 | 0.75285 | 99.2093 | 412.6408 | 396.7484 | 53.3395 | 450.801 | 0.30457 | 452.2957 | 8.2447 | 38.5017 | 32.2236 | 40.2052 | 12.0035 | 102.6438 | 29.7794 | 3.4757 | 55.8319 | 20.5813 | 27.5 | 16.0784 | 46 | 32 | 0.78373 | 35.2941 | 57 | 4480 | 25.4902 | 101.4099 | 55.6274 | -0.0625 | 19.875 | 0 | 38.6292 | 33.1094
10/1/2020 22:28:42.0 | 149.0868 | 2100 | 38 | 1550.5964 | 50.4195 | 44.7784 | 49.9425 | 30.1369 | 31.945 | 0.04698 | 104.0067 | 11.3201 | 70.9039 | 39.9571 | 23.0233 | 0.75499 | 99.2059 | 413.5962 | 397.2554 | 53.2751 | 451.4036 | 0.33116 | 451.5974 | 8.187 | 38.6452 | 32.2765 | 40.3476 | 11.9823 | 102.7804 | 29.451 | 3.5659 | 55.899 | 20.6347 | 27 | 16.0784 | 46 | 32 | 0.7801 | 35.2941 | 55 | 4230 | 25.4902 | 101.4099 | 55.6488 | 0 | 19.875 | 0 | 38.681 | 33.4844
10/1/2020 22:29:42.0 | 149.1034 | 2160 | 38 | 1548.8835 | 48.8856 | 44.6604 | 49.9424 | 30.3614 | 31.9126 | 0.05298 | 103.9805 | 11.3996 | 71.0752 | 40.1263 | 22.9826 | 0.74822 | 99.2099 | 410.1117 | 393.4811 | 53.1084 | 449.3843 | 0.3471 | 453.1616 | 7.9294 | 38.2647 | 32.0513 | 39.918 | 11.9777 | 102.3642 | 29.28 | 3.4525 | 54.5235 | 20.7277 | 27.5 | 15.6863 | 46 | 32 | 0.77916 | 34.5098 | 54 | 4210 | 25.4902 | 101.0895 | 55.6793 | -0.0625 | 20.0625 | 0 | 38.6047 | 33.6719
10/1/2020 22:30:42.0 | 149.1201 | 2220 | 38 | 1550.4598 | 50.6923 | 44.6439 | 49.9688 | 30.3178 | 31.9955 | 0.04637 | 103.9892 | 11.3608 | 70.7897 | 40.2321 | 23.2382 | 0.75801 | 99.2076 | 411.9101 | 395.5372 | 52.9751 | 450.78 | 0.3697 | 453.2174 | 8.2306 | 38.39 | 31.8788 | 40.0424 | 11.9785 | 102.6981 | 29.4054 | 3.5401 | 55.8151 | 20.7137 | 27 | 16.0784 | 46 | 32 | 0.77858 | 35.2941 | 55 | 4280 | 25.4902 | 101.4099 | 55.6274 | -0.125 | 19.75 | 0 | 38.5803 | 33.5781
10/1/2020 22:31:42.0 | 149.1368 | 2280 | 38 | 1549.2574 | 50.6034 | 44.6884 | 49.9894 | 30.0119 | 32.0185 | 0.05049 | 103.9892 | 11.3686 | 71.1037 | 40.1005 | 23.1089 | 0.75018 | 99.2087 | 411.4324 | 395.0303 | 53.1662 | 451.1311 | 0.35774 | 451.1226 | 8.2098 | 38.5335 | 31.8651 | 39.9768 | 12.0225 | 102.3071 | 28.7619 | 3.5208 | 55.8487 | 20.5395 | 27 | 16.0784 | 46 | 32 | 0.78105 | 35.6863 | 57 | 4230 | 25.4902 | 101.4099 | 55.5969 | 0.0625 | 20 | 0 | 38.8092 | 33.2031
10/1/2020 22:32:42.0 | 149.1534 | 2340 | 38 | 1548.3776 | 48.9169 | 44.6507 | 49.9678 | 29.6835 | 31.8754 | 0.05597 | 103.9805 | 11.2861 | 70.9039 | 39.9599 | 22.7421 | 0.74519 | 99.2099 | 412.2755 | 395.9879 | 53.0751 | 449.0069 | 0.37236 | 452.5191 | 7.9317 | 38.0732 | 31.9248 | 39.8321 | 11.9944 | 102.7284 | 28.9308 | 3.4254 | 54.5487 | 20.4395 | 27.5 | 15.6863 | 46 | 32 | 0.78184 | 34.5098 | 56 | 4260 | 25.4902 | 101.0895 | 55.6183 | 0 | 20.0625 | 0 | 38.6322 | 32.9219
10/1/2020 22:33:42.0 | 149.1701 | 2400 | 38 | 1550.9142 | 50.682 | 44.8096 | 49.9859 | 29.5525 | 32.0036 | 0.04866 | 104.0154 | 11.3162 | 70.7041 | 40.1978 | 22.8127 | 0.76211 | 99.2076 | 412.6127 | 396.3822 | 53.224 | 450.6438 | 0.38255 | 452.4353 | 8.2313 | 38.2784 | 31.6466 | 40.2956 | 11.9952 | 102.6981 | 29.2936 | 3.4924 | 55.8571 | 20.6928 | 27 | 16.0784 | 46 | 32 | 0.77858 | 35.2941 | 55 | 4280 | 25.4902 | 101.4099 | 55.6274 | -0.125 | 19.75 | 0 | 38.62 | 32.9219
10/1/2020 22:34:42.0 | 149.1868 | 2460 | 38 | 1549.6405 | 48.7716 | 44.7616 | 50.0118 | 29.8215 | 32.0078 | 0.05688 | 103.8496 | 11.3269 | 70.8183 | 39.712 | 23.074 | 0.75071 | 99.2093 | 409.4934 | 392.3826 | 53.1462 | 449.9363 | 0.3646 | 451.5415 | 7.9146 | 37.9365 | 31.7731 | 40.2685 | 12.0323 | 102.5877 | 28.9514 | 3.437 | 54.5067 | 20.7137 | 27.5 | 15.6863 | 46 | 32 | 0.78087 | 34.5098 | 54 | 3940 | 25.4902 | 101.0895 | 55.6366 | 0 | 20.125 | 0 | 38.6932 | 33.2031
10/1/2020 22:35:42.0 | 149.2034 | 2520 | 38 | 1549.2138 | 50.9532 | 44.8584 | 50.025 | 30.11 | 32.0319 | 0.03934 | 104.1376 | 11.2958 | 70.7612 | 40.0604 | 22.7729 | 0.7573 | 99.2082 | 409.6339 | 393.9318 | 53.4639 | 450.111 | 0.37125 | 452.7147 | 8.2663 | 38.3148 | 31.6328 | 40.1758 | 11.98 | 102.3905 | 28.9628 | 3.5221 | 55.8235 | 20.6789 | 27.5 | 16.0784 | 46 | 32 | 0.77803 | 35.2941 | 55 | 4260 | 25.4902 | 101.4099 | 55.5969 | 0 | 19.75 | 0 | 38.5925 | 33.4844
10/1/2020 22:36:42.0 | 149.2201 | 2580 | 38 | 1547.7223 | 51.0741 | 44.991 | 50.0978 | 30.3916 | 32.1054 | 0.04573 | 103.9805 | 11.2299 | 71.0466 | 39.816 | 22.6599 | 0.75819 | 99.2087 | 410.9828 | 394.7204 | 53.3107 | 451.1853 | 0.38188 | 450.8433 | 8.2779 | 38.3672 | 31.5661 | 40.3318 | 11.9861 | 102.6432 | 28.8578 | 3.5388 | 55.8738 | 21.039 | 27.5 | 16.0784 | 46 | 32 | 0.77967 | 35.6863 | 57 | 4280 | 25.4902 | 101.4099 | 55.6366 | -0.125 | 20 | 0 | 38.5742 | 33.6719
10/1/2020 22:37:42.0 | 149.2368 | 2640 | 38 | 1549.2051 | 48.6349 | 45.1471 | 50.0422 | 30.3312 | 31.9808 | 0.05386 | 104.0241 | 11.2687 | 70.9325 | 40.0002 | 23.0392 | 0.75053 | 99.2076 | 411.4043 | 394.1853 | 52.8951 | 449.4122 | 0.39739 | 453.6364 | 7.8902 | 38.4128 | 31.5063 | 40.5329 | 11.999 | 102.362 | 28.4834 | 3.4473 | 54.5067 | 21.5126 | 27.5 | 15.6863 | 46 | 32 | 0.78111 | 34.1176 | 56 | 4110 | 25.4902 | 101.0895 | 55.6397 | 0 | 19.875 | 0 | 38.6322 | 33.6719
10/1/2020 22:38:42.0 | 149.2534 | 2700 | 38 | 1550.4784 | 51.006 | 45.2419 | 50.0304 | 29.9786 | 31.9285 | 0.04516 | 103.998 | 11.2619 | 70.961 | 40.0547 | 23.3691 | 0.74679 | 99.2053 | 408.6504 | 391.9601 | 53.1174 | 450.6176 | 0.41732 | 451.8488 | 8.2816 | 38.169 | 31.5063 | 40.6549 | 12.0142 | 102.5278 | 28.8168 | 3.5375 | 55.8655 | 21.3525 | 27 | 16.0784 | 46 | 32 | 0.78337 | 35.2941 | 55 | 4500 | 25.4902 | 101.4099 | 55.6152 | -0.0625 | 19.9375 | 0 | 38.5529 | 33.2969
10/1/2020 22:39:42.0 | 149.2701 | 2760 | 38 | 1551.0046 | 49.0825 | 45.2738 | 50.0459 | 29.6765 | 31.9815 | 0.05295 | 103.8409 | 11.2764 | 70.7612 | 39.8794 | 22.9748 | 0.75766 | 99.2082 | 411.4043 | 394.5233 | 53.3929 | 449.7634 | 0.38963 | 452.9102 | 7.972 | 38.1895 | 31.4397 | 40.6233 | 12.0202 | 102.2505 | 28.7848 | 3.4138 | 54.4983 | 21.4453 | 27.5 | 15.6863 | 46 | 32 | 0.78071 | 34.5098 | 55 | 4010 | 25.4902 | 101.0895 | 55.6671 | -0.125 | 19.9375 | 0 | 38.6719 | 33.0156
10/1/2020 22:40:42.0 | 149.2868 | 2820 | 38 | 1551.5275 | 50.8411 | 45.2706 | 50.0206 | 29.6282 | 31.9743 | 0.046 | 104.1376 | 11.2532 | 70.9325 | 40.1921 | 23.0437 | 0.75409 | 99.207 | 408.2851 | 391.5658 | 53.1174 | 449.5119 | 0.4078 | 451.5136 | 8.2604 | 38.4311 | 31.373 | 40.551 | 12.0066 | 102.1373 | 29.0267 | 3.5053 | 55.5719 | 21.4848 | 27.5 | 16.0784 | 46 | 32 | 0.78483 | 35.2941 | 55 | 4450 | 25.4902 | 101.4099 | 55.6305 | 0 | 19.8125 | 0 | 38.623 | 33.0156
10/1/2020 22:41:42.0 | 149.3034 | 2880 | 38 | 1550.6386 | 50.9183 | 45.3462 | 50.0069 | 29.9195 | 32.0021 | 0.04502 | 104.0503 | 11.3065 | 70.7612 | 39.865 | 23.1079 | 0.75997 | 99.2082 | 408.6785 | 392.3263 | 53.3929 | 451.4002 | 0.49529 | 452.5191 | 8.2682 | 38.2419 | 31.4259 | 40.7792 | 12.0096 | 102.6426 | 28.8898 | 3.5053 | 55.8655 | 21.5916 | 27.5 | 16.0784 | 46 | 32 | 0.77882 | 35.2941 | 55 | 4160 | 25.4902 | 101.4099 | 55.6244 | -0.125 | 20 | 0 | 38.5681 | 33.2969
10/1/2020 22:42:42.0 | 149.3201 | 2940 | 38 | 1548.7728 | 48.5653 | 45.2561 | 49.986 | 30.211 | 31.9638 | 0.05434 | 103.9805 | 11.3327 | 70.5899 | 40.2207 | 23.3225 | 0.75873 | 99.2082 | 408.7066 | 392.1291 | 53.2641 | 449.8281 | 0.54801 | 452.1281 | 7.877 | 38.3719 | 31.4719 | 40.5443 | 11.9975 | 102.4466 | 29.0199 | 3.4125 | 54.4983 | 21.4779 | 27.5 | 15.6863 | 46 | 32 | 0.77934 | 34.5098 | 54 | 3890 | 25.4902 | 101.0895 | 55.6519 | 0 | 19.875 | 0 | 38.7146 | 33.5781
10/1/2020 22:43:42.0 | 149.3368 | 3000 | 38 | 1548.6075 | 50.9129 | 45.1375 | 49.9318 | 30.4343 | 31.9365 | 0.04626 | 104.0154 | 11.3443 | 70.8183 | 40.0805 | 23.1503 | 0.76514 | 99.2093 | 408.4537 | 392.3263 | 53.1041 | 451.0981 | 0.54159 | 451.4857 | 8.2565 | 38.1554 | 31.3983 | 40.5895 | 11.9975 | 102.5597 | 29.118 | 3.5247 | 55.748 | 21.2435 | 27.5 | 16.0784 | 46 | 32 | 0.78074 | 35.2941 | 55 | 4110 | 25.4902 | 101.4099 | 55.6335 | -0.0625 | 19.9375 | 0 | 38.6292 | 33.7812
10/1/2020 22:44:42.0 | 149.3534 | 3060 | 38 | 1551.1435 | 50.9721 | 45.0959 | 49.9353 | 30.2383 | 31.9351 | 0.04704 | 103.998 | 10.9913 | 71.1037 | 40.1349 | 22.8991 | 0.75552 | 99.2087 | 410.8142 | 393.8754 | 53.0019 | 452.5093 | 0.52918 | 452.2677 | 8.2797 | 38.2602 | 31.4052 | 40.5895 | 11.9921 | 102.6992 | 29.223 | 3.5375 | 55.9074 | 21.0902 | 27 | 16.0784 | 46 | 32 | 0.78123 | 35.2941 | 55 | 4010 | 25.4902 | 101.4099 | 55.6335 | -0.0625 | 19.9375 | 0 | 38.4857 | 33.4844
10/1/2020 22:45:42.0 | 149.3701 | 3120 | 38 | 1550.6701 | 48.6848 | 44.9219 | 49.9632 | 29.8995 | 31.9605 | 0.05803 | 103.9805 | 11.2832 | 70.9325 | 40.1721 | 22.9538 | 0.75124 | 99.2099 | 405.8965 | 389.7068 | 53.1174 | 450.078 | 0.58811 | 452.2677 | 7.9057 | 38.2215 | 31.3248 | 40.4991 | 12.024 | 102.1681 | 29.1317 | 3.3958 | 54.4228 | 21.0624 | 27.5 | 15.6863 | 46 | 32 | 0.77998 | 34.1176 | 55 | 4140 | 25.4902 | 101.4099 | 55.6366 | 0.0625 | 19.9375 | 0 | 38.678 | 33.2031
10/1/2020 22:46:42.0 | 149.3868 | 3180 | 38 | 1550.0302 | 50.7687 | 44.8758 | 50.0397 | 29.6243 | 32.0245 | 0.04994 | 103.998 | 11.4859 | 70.8754 | 40.0059 | 22.7871 | 0.76354 | 99.2065 | 409.9993 | 393.1995 | 52.9819 | 451.9364 | 0.57969 | 450.6198 | 8.2407 | 38.5542 | 31.3915 | 40.2573 | 11.9845 | 102.837 | 28.7826 | 3.5131 | 55.8403 | 21.0229 | 27 | 16.0784 | 46 | 32 | 0.78392 | 35.6863 | 57 | 4360 | 25.4902 | 101.4099 | 55.6213 | -0.0625 | 20 | 0 | 38.5864 | 32.9219
10/1/2020 22:47:42.0 | 149.4034 | 3240 | 38 | 1549.8906 | 50.9171 | 44.7757 | 50.0218 | 29.6573 | 32.034 | 0.04695 | 103.9543 | 11.5024 | 70.7326 | 39.9829 | 22.973 | 0.73966 | 99.2099 | 408.6223 | 392.0728 | 53.0509 | 452.6089 | 0.67649 | 450.9829 | 8.264 | 38.3105 | 31.3777 | 40.0675 | 11.9868 | 102.5043 | 29.0109 | 3.553 | 55.79 | 20.9556 | 27 | 16.0784 | 46 | 32 | 0.78288 | 35.2941 | 55 | 4230 | 25.4902 | 101.4099 | 55.5939 | -0.125 | 20.0625 | 0 | 38.5529 | 33.0156
10/1/2020 22:48:42.0 | 149.4201 | 3300 | 38 | 1557.8877 | 48.9505 | 44.6829 | 49.9637 | 29.9417 | 31.9384 | 0.04931 | 104.0328 | 11.4859 | 70.8183 | 39.7612 | 23.0125 | 0.75071 | 99.2127 | 410.3084 | 393.8191 | 53.1664 | 450.188 | 0.68889 | 451.0108 | 7.9859 | 38.062 | 31.311 | 40.029 | 12.0013 | 102.4791 | 29.1295 | 3.5414 | 54.8338 | 21.102 | 27.5 | 15.6863 | 46 | 32 | 0.78276 | 34.5098 | 54 | 3720 | 25.4902 | 101.0895 | 55.6061 | 0 | 19.75 | 0 | 38.6627 | 33.2969
10/1/2020 22:49:42.0 | 149.4368 | 3360 | 38 | 1549.8165 | 50.9057 | 44.7433 | 49.9244 | 30.249 | 32.0254 | 0.04629 | 103.998 | 11.485 | 70.8183 | 39.79 | 23.1197 | 0.75588 | 99.2155 | 407.976 | 392.5798 | 53.0442 | 452.408 | 0.76443 | 453.5805 | 8.2618 | 38.094 | 31.3777 | 39.8007 | 11.9891 | 102.622 | 29.109 | 3.5259 | 55.8151 | 21.009 | 27.5 | 16.0784 | 46 | 32 | 0.78132 | 35.2941 | 55 | 4450 | 25.4902 | 101.4099 | 55.6274 | -0.0625 | 20.25 | 0 | 38.5803 | 33.5781
10/1/2020 22:50:42.0 | 149.4534 | 3420 | 38 | 1547.6687 | 48.3045 | 44.6852 | 50.0319 | 30.4062 | 32.0013 | 0.05371 | 103.867 | 11.485 | 70.9325 | 39.8131 | 22.9562 | 0.75694 | 99.2167 | 404.4352 | 388.9182 | 53.102 | 450.5095 | 0.72256 | 452.575 | 7.8288 | 38.1532 | 31.2581 | 40.0675 | 11.9937 | 102.4551 | 28.6959 | 3.4293 | 54.4564 | 21.0485 | 27.5 | 15.6863 | 46 | 32 | 0.78013 | 34.5098 | 55 | 4160 | 25.4902 | 101.0895 | 55.6213 | -0.125 | 19.8125 | 0 | 38.5468 | 33.7812
10/1/2020 22:51:42.0 | 149.4701 | 3480 | 38 | 1549.6873 | 50.8657 | 44.7107 | 49.9324 | 30.209 | 31.9739 | 0.04711 | 104.2074 | 11.5238 | 70.5328 | 40.0231 | 23.1442 | 0.76033 | 99.2133 | 407.1048 | 390.3828 | 53.1976 | 451.458 | 0.74095 | 452.7985 | 8.2546 | 38.0416 | 31.2904 | 40.0087 | 12.0096 | 102.5917 | 28.8466 | 3.5427 | 55.7313 | 21.0811 | 27 | 16.0784 | 46 | 32 | 0.78242 | 35.2941 | 57 | 4360 | 25.4902 | 101.4099 | 55.6213 | 0.0625 | 19.875 | 0 | 38.7451 | 33.4844
10/1/2020 22:52:42.0 | 149.4868 | 3540 | 38 | 1550.131 | 50.8237 | 44.8124 | 49.9879 | 29.9057 | 32.0432 | 0.04716 | 103.9718 | 11.4665 | 70.5614 | 40.0117 | 23.052 | 0.74946 | 99.215 | 407.9198 | 391.3405 | 52.9998 | 452.1007 | 0.79167 | 453.2174 | 8.2502 | 38.2056 | 31.0786 | 40.1715 | 11.9845 | 102.5374 | 28.5909 | 3.5247 | 55.8403 | 21.0811 | 27 | 16.0784 | 46 | 32 | 0.77723 | 35.6863 | 55 | 4360 | 25.4902 | 101.4099 | 55.6152 | -0.0625 | 20.25 | 0 | 38.6108 | 33.2031
10/1/2020 22:53:42.0 | 149.5034 | 3600 | 38 | 1549.3654 | 48.619 | 44.701 | 49.9836 | 29.6047 | 31.9742 | 0.05424 | 104.0154 | 11.4326 | 70.5614 | 40.0575 | 23.0686 | 0.75231 | 99.215 | 404.6319 | 388.2985 | 53.0044 | 450.2772 | 0.79145 | 452.7705 | 7.8884 | 38.0007 | 31.2168 | 39.8121 | 12.0316 | 102.1172 | 28.543 | 3.4138 | 54.4061 | 21.0069 | 27.5 | 15.6863 | 46 | 32 | 0.78282 | 34.1176 | 54 | 4280 | 25.4902 | 101.0895 | 55.6549 | -0.125 | 19.75 | 0 | 38.6658 | 32.9219
10/1/2020 22:54:42.0 | 149.5201 | 3660 | 38 | 1548.8766 | 50.8651 | 44.8255 | 50.1942 | 29.6137 | 31.9908 | 0.04642 | 103.9805 | 11.4617 | 70.7612 | 40.2007 | 22.8984 | 0.75516 | 99.2161 | 408.6223 | 391.7067 | 53.1398 | 452.2911 | 0.81648 | 451.6253 | 8.2502 | 38.1396 | 31.0119 | 40.3139 | 12.0081 | 102.7066 | 28.8923 | 3.504 | 55.7396 | 20.9604 | 27.5 | 16.0784 | 46 | 32 | 0.78285 | 35.2941 | 57 | 4230 | 25.4902 | 101.4099 | 55.6305 | 0 | 20.0625 | 0 | 38.7421 | 33.0156
10/1/2020 22:55:42.0 | 149.5368 | 3720 | 38 | 1549.7998 | 48.7289 | 44.9686 | 50.1017 | 29.9061 | 32.0471 | 0.05603 | 103.8147 | 11.482 | 71.0466 | 39.8535 | 22.8809 | 0.75801 | 99.215 | 408.0041 | 391.256 | 53.0177 | 451.5174 | 0.8537 | 452.575 | 7.9086 | 38.224 | 30.9982 | 40.4496 | 11.9899 | 102.4253 | 28.1364 | 3.4215 | 54.4061 | 21.1068 | 27.5 | 15.6863 | 46 | 32 | 0.78154 | 34.1176 | 56 | 4110 | 25.4902 | 101.0895 | 55.6152 | -0.0625 | 20.0625 | 0 | 38.382 | 33.2969
10/1/2020 22:56:42.0 | 149.5534 | 3780 | 38 | 1549.629 | 50.7887 | 45.0529 | 50.0733 | 30.205 | 31.9526 | 0.04964 | 104.1638 | 11.483 | 70.9325 | 39.8275 | 22.9795 | 0.75837 | 99.2218 | 406.7676 | 390.6082 | 53.311 | 450.7682 | 0.88382 | 451.2622 | 8.2414 | 37.9482 | 30.9638 | 40.2802 | 11.9906 | 102.8523 | 28.543 | 3.4783 | 55.6306 | 20.9653 | 27.5 | 16.0784 | 46 | 32 | 0.77784 | 35.2941 | 55 | 4110 | 25.4902 | 101.4099 | 55.719 | 0 | 19.9375 | 0 | 38.7176 | 33.5781
10/1/2020 22:57:42.0 | 149.5701 | 3840 | 38 | 1551.1033 | 50.6162 | 45.2288 | 50.0671 | 30.4066 | 32.0087 | 0.04877 | 103.998 | 11.4462 | 71.1037 | 39.8736 | 23.0031 | 0.75374 | 99.2212 | 406.6833 | 389.7068 | 53.1577 | 452.3855 | 0.85303 | 451.6812 | 8.2207 | 38.3152 | 30.9246 | 40.644 | 11.983 | 102.6277 | 28.1753 | 3.5015 | 55.748 | 21.086 | 27.5 | 16.0784 | 46 | 32 | 0.78123 | 35.2941 | 57 | 4330 | 25.4902 | 101.0895 | 55.6366 | -0.0625 | 20.1875 | 0 | 38.5864 | 33.7812
10/1/2020 22:58:42.0 | 149.5868 | 3900 | 38 | 1551.4235 | 48.6839 | 45.2757 | 50.0541 | 30.2775 | 31.9808 | 0.05587 | 103.9892 | 11.4937 | 70.9039 | 40.1206 | 22.8599 | 0.75855 | 99.2212 | 406.0932 | 390.9462 | 53.0356 | 450.5726 | 0.87407 | 451.8488 | 7.9104 | 37.9802 | 30.8647 | 40.4678 | 11.9982 | 102.2915 | 28.6801 | 3.4061 | 54.4061 | 21.0791 | 27.5 | 15.6863 | 46 | 32 | 0.77678 | 34.1176 | 54 | 3920 | 25.4902 | 101.0895 | 55.6488 | -0.0625 | 20 | 0 | 38.6536 | 33.5781
10/1/2020 22:59:42.0 | 149.6034 | 3960 | 38 | 1549.2102 | 50.8897 | 45.3187 | 50.053 | 29.8969 | 32.0087 | 0.04787 | 103.9892 | 11.5344 | 71.0752 | 39.5817 | 23.0843 | 0.75677 | 99.2229 | 405.6997 | 389.8195 | 53.0422 | 452.3751 | 0.92967 | 453.4967 | 8.2541 | 38.0919 | 30.9108 | 40.6824 | 12.0013 | 101.9571 | 28.5819 | 3.4718 | 55.7648 | 21.1789 | 27.5 | 16.0784 | 46 | 32 | 0.77891 | 35.2941 | 57 | 4160 | 25.4902 | 101.0895 | 55.6457 | 0 | 19.9375 | 0 | 38.678 | 33.2031
10/1/2020 23:00:42.0 | 149.6201 | 4020 | 38 | 1543.8306 | 51.0127 | 45.2831 | 50.0381 | 29.5988 | 32.0539 | 0.04849 | 103.9805 | 11.5305 | 70.9895 | 39.9312 | 22.969 | 0.75035 | 99.2229 | 407.2172 | 390.2983 | 53.1245 | 452.8065 | 0.93211 | 453.4409 | 8.2486 | 38.1763 | 30.8971 | 40.7141 | 12.0096 | 102.2652 | 28.719 | 3.4808 | 55.6642 | 21.2719 | 27.5 | 16.0784 | 46 | 32 | 0.78358 | 35.2941 | 57 | 4180 | 25.4902 | 101.4099 | 55.6244 | -0.0625 | 20.125 | 0 | 38.7238 | 32.9219
10/1/2020 23:01:42.0 | 149.6368 | 4080 | 38 | 1551.8483 | 50.7566 | 45.2072 | 49.9868 | 29.6718 | 31.9775 | 0.04726 | 104.1899 | 11.5257 | 70.8754 | 40.0547 | 23.2537 | 0.75249 | 99.2235 | 404.6881 | 388.552 | 53.1378 | 451.3202 | 0.92989 | 452.6029 | 8.2478 | 37.5606 | 30.8971 | 40.6757 | 12.0081 | 102.6579 | 28.7326 | 3.5092 | 55.6306 | 21.2719 | 27.5 | 16.0784 | 46 | 32 | 0.78404 | 35.2941 | 57 | 4260 | 25.4902 | 101.4099 | 55.6305 | -0.0625 | 20 | 0 | 38.6383 | 33.0156
10/1/2020 23:02:42.0 | 149.6534 | 4140 | 38 | 1549.1204 | 51.0248 | 45.2341 | 49.9869 | 29.9804 | 32.0383 | 0.04874 | 104.0328 | 11.5005 | 71.0181 | 40.112 | 23.1282 | 0.76033 | 99.2223 | 405.222 | 387.7634 | 53.2645 | 452.7961 | 0.99236 | 452.3795 | 8.2774 | 38.1103 | 30.7774 | 40.6487 | 12.0179 | 102.5448 | 28.7579 | 3.5363 | 55.7564 | 21.258 | 27.5 | 16.0784 | 46 | 32 | 0.78184 | 35.2941 | 55 | 4310 | 25.4902 | 101.4099 | 55.5633 | 0 | 20 | 0 | 38.6993 | 33.3906
10/1/2020 23:03:42.0 | 149.6701 | 4200 | 38 | 1550.6937 | 48.3135 | 45.1009 | 49.9671 | 30.2125 | 31.9712 | 0.0503 | 104.0241 | 11.4791 | 71.0181 | 40.0662 | 22.9474 | 0.76799 | 99.2229 | 407.976 | 390.4392 | 53.0535 | 450.7578 | 0.97575 | 450.3405 | 7.8455 | 37.8937 | 30.7382 | 40.486 | 12.0134 | 102.1812 | 28.751 | 3.4138 | 54.1209 | 21.0583 | 27.5 | 15.6863 | 46 | 32 | 0.77534 | 34.1176 | 54 | 4060 | 25.4902 | 101.0895 | 55.6457 | -0.0625 | 20 | 0 | 38.5132 | 33.5781
10/1/2020 23:04:42.0 | 149.6868 | 4260 | 38 | 1548.5315 | 50.9594 | 45.0233 | 49.9405 | 30.4267 | 32.0861 | 0.04483 | 103.998 | 11.5257 | 70.9325 | 40.0461 | 22.8508 | 0.75285 | 99.2269 | 403.9575 | 387.6507 | 53.1046 | 452.3788 | 0.97109 | 451.3181 | 8.2637 | 37.8937 | 30.7568 | 40.3821 | 11.9937 | 102.5213 | 28.856 | 3.4924 | 55.7648 | 21.2372 | 27.5 | 16.0784 | 46 | 32 | 0.78154 | 35.2941 | 57 | 4140 | 25.4902 | 101.4099 | 55.5176 | -0.0625 | 19.8125 | 0 | 38.6292 | 33.7812
10/1/2020 23:05:42.0 | 149.7034 | 4320 | 38 | 1550.4614 | 48.6583 | 44.9757 | 49.9419 | 30.2016 | 32.0988 | 0.05324 | 103.8321 | 11.4898 | 70.7897 | 39.9456 | 23.016 | 0.75 | 99.2246 | 403.8732 | 387.5381 | 52.9758 | 451.4898 | 1.005 | 453.3012 | 7.9004 | 37.8665 | 30.644 | 40.0952 | 12.0096 | 102.379 | 28.6187 | 3.3803 | 54.2886 | 21.3371 | 27.5 | 15.6863 | 46 | 32 | 0.77803 | 34.1176 | 56 | 4090 | 25.4902 | 101.0895 | 55.6671 | 0 | 20.0625 | 0 | 38.9221 | 33.4844
10/1/2020 23:06:42.0 | 149.7201 | 4380 | 38 | 1551.1106 | 51.0147 | 44.8334 | 49.9586 | 29.8426 | 31.9598 | 0.04442 | 104.155 | 11.45 | 70.7041 | 40.0203 | 22.9128 | 0.75481 | 99.2229 | 408.1727 | 390.8617 | 53.0336 | 452.1779 | 1.0048 | 452.8543 | 8.2864 | 37.9257 | 30.5449 | 40.2579 | 12.0263 | 102.4893 | 28.573 | 3.5208 | 55.6474 | 21.344 | 27.5 | 16.0784 | 46 | 32 | 0.77986 | 35.6863 | 55 | 4010 | 25.4902 | 101.4099 | 55.542 | -0.0625 | 19.8125 | 0 | 38.6871 | 33.2031
10/1/2020 23:07:42.0 | 149.7368 | 4440 | 38 | 1548.5831 | 50.8571 | 44.8575 | 49.9842 | 29.6072 | 31.9681 | 0.04923 | 103.9892 | 11.3734 | 70.8754 | 40.2606 | 22.9876 | 0.74804 | 99.2246 | 405.1658 | 387.9606 | 52.938 | 452.8608 | 1.0048 | 451.7371 | 8.2474 | 38.1947 | 30.8098 | 40.4206 | 12.002 | 102.519 | 28.6849 | 3.5414 | 55.6977 | 21.5042 | 27.5 | 16.0784 | 46 | 32 | 0.77916 | 35.2941 | 55 | 3960 | 25.4902 | 101.4099 | 55.6122 | -0.0625 | 19.8125 | 0 | 38.6352 | 32.9219
10/1/2020 23:08:42.0 | 149.7534 | 4500 | 38 | 1550.5333 | 48.589 | 44.8443 | 50.013 | 29.6908 | 31.8609 | 0.05588 | 104.0241 | 11.4306 | 70.9039 | 40.1177 | 23.0201 | 0.75534 | 99.2235 | 407.4139 | 390.3265 | 53.0979 | 450.8768 | 1.0617 | 451.765 | 7.8895 | 37.4147 | 30.4713 | 40.1674 | 12.0028 | 102.0137 | 28.5867 | 3.446 | 54.2551 | 21.5368 | 27.5 | 15.6863 | 46 | 32 | 0.77583 | 34.1176 | 55 | 3940 | 25.4902 | 101.0895 | 55.6427 | 0 | 20.0625 | 0 | 38.739 | 33.0156
10/1/2020 23:09:42.0 | 149.7701 | 4560 | 38 | 1552.8658 | 50.8196 | 44.8999 | 49.9986 | 30.0108 | 32.004 | 0.04877 | 103.998 | 11.4636 | 71.0752 | 39.9944 | 23.0256 | 0.75089 | 99.2223 | 403.5359 | 386.5241 | 53.0004 | 452.3981 | 1.0059 | 452.4353 | 8.2641 | 37.9966 | 30.7293 | 40.1202 | 12.0073 | 102.5168 | 28.644 | 3.5492 | 55.7313 | 21.4231 | 27.5 | 16.0784 | 46 | 32 | 0.78087 | 35.2941 | 55 | 4180 | 25.4902 | 101.4099 | 55.6244 | -0.0625 | 19.875 | 0 | 38.5651 | 33.3906
10/1/2020 23:10:42.0 | 149.7868 | 4620 | 38 | 1552.1074 | 48.6969 | 44.8133 | 50.0311 | 30.2697 | 31.999 | 0.05593 | 103.8845 | 11.482 | 70.7612 | 39.9973 | 22.9939 | 0.75338 | 99.2223 | 407.3577 | 390.242 | 52.9938 | 450.9817 | 1.11 | 451.1226 | 7.915 | 37.8325 | 30.6096 | 40.2694 | 11.964 | 102.1246 | 28.4796 | 3.455 | 54.3138 | 21.516 | 27.5 | 15.6863 | 46 | 32 | 0.77556 | 34.5098 | 53 | 4110 | 25.4902 | 101.0895 | 55.6519 | 0 | 19.9375 | 0 | 38.7756 | 33.6719
10/1/2020 23:11:42.0 | 149.8034 | 4680 | 38 | 1551.2485 | 50.9354 | 44.8323 | 49.9077 | 30.4215 | 32.0175 | 0.0452 | 104.1725 | 11.452 | 70.9895 | 40.1406 | 22.9751 | 0.75142 | 99.2263 | 402.5524 | 386.2988 | 53.1026 | 451.986 | 1.1368 | 452.9381 | 8.2743 | 37.7868 | 30.5567 | 40.1202 | 11.9617 | 101.9885 | 28.3813 | 3.5388 | 55.7564 | 21.516 | 27.5 | 16.0784 | 46 | 32 | 0.7819 | 35.2941 | 57 | 4330 | 25.4902 | 101.4099 | 55.6793 | 0 | 20 | 0 | 38.7207 | 33.7812
10/1/2020 23:12:42.0 | 149.8201 | 4740 | 38 | 1539.199 | 50.6877 | 44.8678 | 49.9706 | 30.1687 | 32.1006 | 0.04656 | 103.998 | 11.4171 | 70.7612 | 39.9485 | 23.0815 | 0.75018 | 99.2223 | 402.3838 | 385.8481 | 52.936 | 452.8645 | 1.1264 | 450.2287 | 8.1696 | 38.1403 | 30.6558 | 40.3147 | 11.9845 | 102.4887 | 28.5778 | 3.397 | 55.4377 | 21.4557 | 27.5 | 16.0784 | 46 | 32 | 0.7808 | 35.2941 | 57 | 4010 | 25.4902 | 101.0895 | 55.719 | -0.0625 | 19.9375 | 0 | 38.6352 | 33.4844
10/1/2020 23:13:42.0 | 149.8368 | 4800 | 38 | 1555.2447 | 50.2853 | 44.7846 | 49.9661 | 29.7658 | 32.0187 | 0.04355 | 104.1376 | 11.4161 | 70.647 | 40.0633 | 23.1236 | 0.7516 | 99.2246 | 406.4023 | 388.7492 | 52.7315 | 450.9765 | 1.0991 | 452.1281 | 8.1903 | 38.0879 | 30.5498 | 40.2107 | 12.0119 | 102.2669 | 28.3677 | 3.5363 | 55.1525 | 21.6158 | 27.5 | 16.0784 | 46 | 32 | 0.77943 | 35.2941 | 54 | 4210 | 25.4902 | 101.0895 | 55.6519 | 0 | 20 | 0 | 38.7634 | 33.1094
10/1/2020 23:14:42.0 | 149.8534 | 4860 | 38 | 1551.1167 | 50.9235 | 44.8635 | 49.989 | 29.516 | 32.0318 | 0.05214 | 103.9805 | 11.418 | 71.0466 | 40.0403 | 22.9459 | 0.75053 | 99.2218 | 404.9129 | 389.4815 | 52.9029 | 452.985 | 1.1009 | 451.346 | 8.2716 | 38.316 | 30.5498 | 40.125 | 11.9769 | 102.6002 | 28.4387 | 3.4692 | 55.6977 | 21.4557 | 27.5 | 16.0784 | 46 | 32 | 0.7812 | 35.2941 | 55 | 3940 | 25.4902 | 101.4099 | 55.6274 | 0 | 19.9375 | 0 | 38.5895 | 32.8281
10/1/2020 23:15:42.0 | 149.8701 | 4920 | 38 | 1550.3911 | 48.7533 | 44.879 | 50.0027 | 29.7561 | 31.8591 | 0.05863 | 103.998 | 11.419 | 70.961 | 40.2321 | 23.0614 | 0.75107 | 99.2257 | 403.5078 | 386.3269 | 52.9161 | 451.1216 | 1.1186 | 451.9046 | 7.9165 | 37.9101 | 30.5292 | 40.4504 | 11.9914 | 102.5482 | 28.5049 | 3.4009 | 54.2383 | 21.435 | 27.5 | 15.6863 | 46 | 32 | 0.77913 | 34.1176 | 53 | 4160 | 25.4902 | 101.0895 | 55.6427 | -0.125 | 19.9375 | 0 | 38.739 | 33.2031
10/1/2020 23:16:42.0 | 149.8868 | 4980 | 38 | 1551.7383 | 50.9075 | 44.9338 | 50.0057 | 30.0366 | 31.9499 | 0.04715 | 103.9718 | 11.4277 | 71.1323 | 39.6252 | 22.9206 | 0.75338 | 99.2257 | 403.0301 | 385.7073 | 52.9672 | 452.6235 | 1.0876 | 452.3795 | 8.2723 | 37.9626 | 30.4968 | 40.3464 | 12.0316 | 102.5762 | 28.6099 | 3.4847 | 55.639 | 21.349 | 27.5 | 16.0784 | 46 | 32 | 0.78288 | 35.2941 | 57 | 4480 | 25.4902 | 101.4099 | 55.5359 | -0.0625 | 19.8125 | 0 | 38.7085 | 33.4844
10/1/2020 23:17:42.0 | 149.9034 | 5040 | 38 | 1550.4339 | 48.4649 | 45.0802 | 50.0489 | 30.2995 | 32.0688 | 0.05466 | 103.8147 | 11.4704 | 71.1037 | 40.0805 | 22.8914 | 0.75588 | 99.2274 | 405.4187 | 387.9887 | 53.0364 | 452.2516 | 1.079 | 452.994 | 7.8688 | 38.2432 | 30.589 | 40.3128 | 12.0452 | 102.2697 | 28.3132 | 3.3674 | 54.2467 | 21.3351 | 27.5 | 15.6863 | 46 | 32 | 0.77803 | 34.5098 | 56 | 3940 | 25.4902 | 101.0895 | 55.6427 | -0.0625 | 20 | 0 | 38.7512 | 33.6719
10/1/2020 23:18:42.0 | 149.9201 | 5100 | 38 | 1551.2077 | 50.3817 | 45.1584 | 50.0703 | 30.4139 | 32.0613 | 0.04648 | 104.1463 | 11.4927 | 71.4177 | 39.865 | 23.0756 | 0.74305 | 99.2291 | 405.6716 | 388.721 | 53.0051 | 452.2969 | 1.1487 | 452.4074 | 8.1841 | 38.0539 | 30.5429 | 40.6448 | 12.0111 | 102.6076 | 28.5438 | 3.5363 | 55.6726 | 21.3954 | 27.5 | 16.0784 | 46 | 32 | 0.7848 | 34.902 | 55 | 4090 | 25.4902 | 101.0895 | 55.5298 | -0.125 | 20.0625 | 0 | 38.5254 | 33.7812
10/1/2020 23:19:42.0 | 149.9368 | 5160 | 38 | 1550.6157 | 50.535 | 45.3577 | 50.0813 | 30.1847 | 32.0798 | 0.04574 | 103.9107 | 11.4976 | 70.9895 | 40.1463 | 22.9697 | 0.75481 | 99.2291 | 401.8499 | 384.4961 | 52.9672 | 453.5718 | 1.094 | 451.4577 | 8.2059 | 38.2247 | 30.5292 | 40.6063 | 11.9944 | 102.6916 | 28.6624 | 3.5272 | 55.639 | 21.4884 | 27.5 | 16.0784 | 46 | 32 | 0.77705 | 35.2941 | 55 | 4210 | 25.4902 | 101.4099 | 55.661 | 0 | 19.9375 | 0 | 38.7512 | 33.4844
10/1/2020 23:20:42.0 | 149.9534 | 5220 | 38 | 1551.8534 | 48.6221 | 45.301 | 50.0828 | 29.8439 | 32.0119 | 0.05201 | 104.0503 | 11.5005 | 71.0181 | 39.937 | 22.8793 | 0.76265 | 99.2359 | 404.6038 | 386.9466 | 53.1717 | 451.553 | 1.1888 | 451.7371 | 7.9016 | 38.2771 | 30.5155 | 40.7621 | 12.0119 | 102.2782 | 28.7675 | 3.3983 | 54.2719 | 21.5279 | 27.5 | 15.6863 | 46 | 32 | 0.77885 | 34.1176 | 56 | 4230 | 25.4902 | 101.0895 | 55.6549 | -0.0625 | 20.0625 | 0 | 38.739 | 33.2031
10/1/2020 23:21:42.0 | 149.9701 | 5280 | 38 | 1548.2098 | 50.8977 | 45.3271 | 50.052 | 29.6245 | 32.0063 | 0.04604 | 103.9805 | 11.5693 | 70.9895 | 40.0489 | 23.0209 | 0.7589 | 99.2359 | 403.6764 | 385.8199 | 53.0941 | 452.889 | 1.1244 | 451.1784 | 8.252 | 38.4072 | 30.6881 | 40.6313 | 12.0179 | 102.7824 | 28.5301 | 3.5105 | 55.6893 | 21.5951 | 27 | 16.0784 | 46 | 32 | 0.78123 | 35.2941 | 55 | 4260 | 25.4902 | 101.4099 | 55.6335 | -0.125 | 19.9375 | 0 | 38.5864 | 32.9219
10/1/2020 23:22:42.0 | 149.9868 | 5340 | 38 | 1549.1216 | 48.4541 | 45.2809 | 50.0228 | 29.7095 | 32.0125 | 0.05834 | 103.806 | 11.5577 | 70.8754 | 40.069 | 23.2601 | 0.75784 | 99.2433 | 403.9013 | 386.1861 | 53.2228 | 452.5625 | 1.1501 | 450.6757 | 7.8604 | 38.2247 | 30.7342 | 40.5023 | 11.9579 | 102.3136 | 28.8199 | 3.37 | 54.1796 | 21.6949 | 27.5 | 15.6863 | 46 | 32 | 0.78221 | 34.1176 | 53 | 4180 | 25.4902 | 101.0895 | 55.6457 | 0 | 19.8125 | 0 | 38.7176 | 33.1094
10/1/2020 23:23:42.0 | 150.0034 | 5400 | 38 | 1548.1332 | 50.5371 | 45.2643 | 49.9692 | 30.0217 | 31.9076 | 0.05086 | 104.1899 | 11.5082 | 71.0466 | 39.4626 | 23.1152 | 0.75445 | 99.2422 | 402.9739 | 386.5523 | 53.0894 | 452.9433 | 1.1301 | 451.4019 | 8.1931 | 37.983 | 30.7598 | 40.6784 | 11.9937 | 102.4525 | 28.9979 | 3.4512 | 55.6306 | 21.5072 | 27.5 | 16.0784 | 46 | 32 | 0.78291 | 35.2941 | 57 | 4230 | 25.4902 | 101.4099 | 55.6488 | -0.0625 | 20.1875 | 0 | 38.5986 | 33.3906
10/1/2020 23:24:42.0 | 150.0201 | 5460 | 38 | 1550.6931 | 50.6442 | 45.1849 | 50.0056 | 30.339 | 32.0326 | 0.04948 | 103.998 | 11.419 | 71.0181 | 40.0088 | 23.0927 | 0.75053 | 99.2422 | 401.2316 | 385.0876 | 52.9606 | 453.577 | 1.0785 | 452.3236 | 8.224 | 38.48 | 30.8009 | 40.4956 | 12.002 | 102.7046 | 29.0231 | 3.4215 | 55.6474 | 21.4419 | 27 | 16.0784 | 46 | 32 | 0.7816 | 35.2941 | 55 | 4400 | 25.4902 | 101.4099 | 55.6213 | -0.125 | 19.75 | 0 | 38.7024 | 33.6719
10/1/2020 23:25:42.0 | 150.0368 | 5520 | 38 | 1552.4432 | 48.3059 | 45.0764 | 49.964 | 30.4402 | 31.9712 | 0.05059 | 104.0241 | 11.3162 | 70.9895 | 39.9485 | 23.0751 | 0.7532 | 99.2461 | 400.9225 | 384.5806 | 53.0695 | 451.7435 | 1.1919 | 451.7929 | 7.8532 | 38.7487 | 30.6607 | 40.3984 | 11.9975 | 102.0923 | 29.0299 | 3.3932 | 54.2803 | 21.4073 | 27.5 | 15.6863 | 46 | 32 | 0.77748 | 34.1176 | 55 | 4110 | 25.4902 | 101.0895 | 55.661 | 0 | 20.0625 | 0 | 38.7238 | 33.6719
10/1/2020 23:26:42.0 | 150.0534 | 5580 | 38 | 1549.5563 | 50.9137 | 44.9875 | 49.8992 | 30.1481 | 32.1239 | 0.04528 | 104.0328 | 11.3259 | 70.8183 | 39.7178 | 23.1061 | 0.75409 | 99.2444 | 404.4352 | 386.6368 | 53.0894 | 453.3606 | 1.1592 | 452.0164 | 8.2617 | 38.5595 | 30.7803 | 40.4186 | 11.9997 | 102.7349 | 29.2603 | 3.4911 | 55.6977 | 21.4212 | 27.5 | 16.0784 | 46 | 32 | 0.78202 | 34.902 | 55 | 4260 | 25.4902 | 101.4099 | 55.5695 | -0.0625 | 19.9375 | 0 | 38.5986 | 33.3906
10/1/2020 23:27:42.0 | 150.0701 | 5640 | 38 | 1549.8557 | 48.67 | 44.861 | 49.9102 | 29.8082 | 32.0702 | 0.05354 | 103.8234 | 11.2706 | 71.1608 | 39.9082 | 22.9302 | 0.75338 | 99.2444 | 404.1823 | 386.2424 | 53.0496 | 452.3966 | 1.1261 | 453.0498 | 7.8992 | 38.3092 | 30.8863 | 40.2742 | 12.0157 | 102.4268 | 29.0095 | 3.3378 | 54.2635 | 21.4212 | 27.5 | 15.6863 | 46 | 32 | 0.77986 | 34.5098 | 53 | 3890 | 25.4902 | 101.0895 | 55.6488 | 0 | 19.6875 | 0 | 38.6841 | 33.1094
10/1/2020 23:28:42.0 | 150.0868 | 5700 | 38 | 1550.3558 | 50.814 | 44.7928 | 49.8991 | 29.5754 | 31.8587 | 0.04718 | 104.1638 | 11.0553 | 70.7041 | 39.8794 | 22.9553 | 0.76336 | 99.245 | 400.4167 | 382.8625 | 52.8963 | 452.9188 | 1.1751 | 452.8543 | 8.2498 | 38.414 | 30.8863 | 40.1183 | 11.999 | 102.4274 | 28.957 | 3.4886 | 55.7229 | 21.3144 | 27 | 16.0784 | 46 | 32 | 0.77501 | 35.2941 | 55 | 4230 | 25.4902 | 101.4099 | 55.6519 | 0.0625 | 20.0625 | 0 | 38.7634 | 32.8281
10/1/2020 23:29:42.0 | 150.1034 | 5760 | 38 | 1550.0695 | 51.0362 | 44.8002 | 50.045 | 29.7107 | 32.1317 | 0.04594 | 103.9805 | 11.3531 | 70.9039 | 39.9226 | 23.0346 | 0.75142 | 99.2422 | 403.1987 | 385.3411 | 52.9852 | 453.8128 | 1.0938 | 452.2677 | 8.2843 | 38.5576 | 30.953 | 40.1568 | 12.024 | 102.6206 | 28.8909 | 3.5337 | 55.7229 | 21.3816 | 27.5 | 16.0784 | 46 | 32 | 0.77925 | 35.6863 | 57 | 4180 | 25.4902 | 101.0895 | 55.6549 | -0.0625 | 20 | 0 | 38.6139 | 33.0156
10/1/2020 23:30:42.0 | 150.1201 | 5820 | 38 | 1549.8227 | 49.0625 | 44.6951 | 49.8855 | 29.9919 | 32.0312 | 0.05279 | 103.998 | 11.4074 | 70.8468 | 39.9341 | 22.9524 | 0.7402 | 99.2427 | 401.9904 | 384.4398 | 53.0051 | 451.3522 | 1.1842 | 450.7874 | 7.9627 | 38.6303 | 30.9922 | 40.073 | 11.9929 | 102.5371 | 28.8063 | 3.4215 | 54.4228 | 21.3678 | 27.5 | 15.6863 | 46 | 32 | 0.78105 | 34.1176 | 54 | 4040 | 25.4902 | 101.0895 | 55.6519 | 0 | 19.75 | 0 | 38.7634 | 33.3906
10/1/2020 23:31:42.0 | 150.1368 | 5880 | 38 | 1548.6838 | 51.1105 | 44.7651 | 49.896 | 30.2941 | 31.9917 | 0.04653 | 103.998 | 11.3346 | 70.7041 | 40.0461 | 23.0027 | 0.75231 | 99.2439 | 400.0514 | 382.5527 | 52.954 | 453.0899 | 1.0754 | 451.9884 | 8.289 | 38.6827 | 30.953 | 40.229 | 11.9823 | 102.5943 | 28.8588 | 3.5272 | 55.7564 | 21.435 | 27.5 | 16.0784 | 46 | 32 | 0.77815 | 35.2941 | 55 | 4180 | 25.4902 | 101.4099 | 55.6335 | 0 | 20.1875 | 0 | 38.7116 | 33.5781
10/1/2020 23:32:42.0 | 150.1534 | 5940 | 38 | 1550.2888 | 48.769 | 44.6739 | 49.9149 | 30.4394 | 31.9557 | 0.05163 | 103.9892 | 11.3007 | 70.8183 | 39.8938 | 23.0103 | 0.75213 | 99.2427 | 402.8334 | 386.1298 | 53.0231 | 451.7189 | 1.1401 | 452.4912 | 7.9174 | 38.544 | 30.9991 | 39.8833 | 11.9663 | 102.5932 | 28.6148 | 3.4022 | 54.3809 | 21.5348 | 27.5 | 15.6863 | 46 | 32 | 0.7827 | 34.1176 | 55 | 4010 | 25.4902 | 101.0895 | 55.6427 | -0.125 | 19.9375 | 0 | 38.62 | 33.6719
10/1/2020 23:33:42.0 | 150.1701 | 6000 | 38 | 1548.9825 | 51.2747 | 44.7277 | 49.9897 | 30.14 | 31.9852 | 0.04432 | 104.0328 | 11.227 | 71.0752 | 40.1292 | 22.9978 | 0.75926 | 99.2444 | 399.7423 | 383.0878 | 52.8963 | 453.7674 | 1.04 | 451.4857 | 8.3172 | 38.5712 | 31.052 | 40.1183 | 11.9731 | 102.5949 | 28.9045 | 3.5118 | 55.8151 | 21.5882 | 27.5 | 16.0784 | 46 | 32 | 0.77919 | 35.6863 | 57 | 4330 | 25.4902 | 101.4099 | 55.6305 | -0.125 | 19.875 | 0 | 38.6475 | 33.3906
10/1/2020 23:34:42.0 | 150.1868 | 6060 | 38 | 1548.6862 | 48.879 | 44.8523 | 50.0392 | 29.7776 | 31.973 | 0.05608 | 103.8583 | 11.2415 | 70.8468 | 40.1578 | 22.939 | 0.75213 | 99.2456 | 403.1706 | 385.2284 | 53.0364 | 453.345 | 1.0989 | 450.8433 | 7.9271 | 38.6624 | 30.9716 | 40.1568 | 11.9997 | 102.3439 | 28.7334 | 3.3687 | 54.297 | 21.6673 | 27.5 | 15.6863 | 46 | 32 | 0.78175 | 34.5098 | 53 | 4060 | 25.4902 | 101.0895 | 55.6488 | 0 | 19.9375 | 0 | 38.7329 | 33.0156
10/1/2020 23:35:42.0 | 150.2034 | 6120 | 38 | 1554.3608 | 50.6999 | 44.7517 | 50.0369 | 29.5309 | 31.9003 | 0.04777 | 104.1114 | 11.1969 | 70.9039 | 40.4457 | 23.102 | 0.75926 | 99.249 | 400.0233 | 383.5948 | 53.0231 | 452.14 | 1.0659 | 452.1281 | 8.2525 | 38.4392 | 31.2893 | 40.1433 | 12.0058 | 102.7114 | 28.7723 | 3.4873 | 55.1442 | 21.7206 | 27.5 | 16.0784 | 46 | 32 | 0.78138 | 35.2941 | 57 | 4400 | 25.4902 | 101.4099 | 55.5206 | -0.125 | 20 | 0 | 38.5864 | 32.8281
10/1/2020 23:36:42.0 | 150.2201 | 6180 | 38 | 1550.0974 | 51.2258 | 44.9614 | 49.9863 | 29.7362 | 32.0189 | 0.0469 | 103.9718 | 11.2289 | 71.1323 | 39.9599 | 22.9638 | 0.7557 | 99.2484 | 399.658 | 382.1302 | 53.132 | 454.2687 | 1.0845 | 451.5695 | 8.3153 | 38.9175 | 31.0246 | 40.306 | 11.9731 | 102.4308 | 28.9366 | 3.5375 | 55.8068 | 21.6673 | 27.5 | 16.0784 | 46 | 32 | 0.77894 | 35.2941 | 57 | 4380 | 25.4902 | 101.4099 | 55.7251 | 0 | 19.875 | 0 | 38.7665 | 33.1094
10/1/2020 23:37:42.0 | 150.2368 | 6240 | 38 | 1550.3634 | 48.76 | 44.9952 | 49.9888 | 30.0362 | 32.019 | 0.05501 | 103.9892 | 11.2512 | 70.8468 | 39.9197 | 23.005 | 0.75053 | 99.249 | 400.8944 | 383.9046 | 53.0297 | 451.8588 | 1.0145 | 452.5471 | 7.9164 | 38.3936 | 31.0246 | 40.462 | 12.0088 | 102.5714 | 28.9366 | 3.3236 | 54.3641 | 21.6139 | 27.5 | 15.6863 | 46 | 32 | 0.78157 | 34.1176 | 54 | 4060 | 25.4902 | 101.0895 | 55.6274 | -0.0625 | 19.9375 | 0 | 38.7207 | 33.3906
10/1/2020 23:38:42.0 | 150.2534 | 6300 | 38 | 1549.6283 | 50.81 | 45.1766 | 50.017 | 30.3676 | 32.0653 | 0.04463 | 103.9456 | 11.3375 | 70.7612 | 39.9571 | 23.0473 | 0.76122 | 99.2501 | 400.9506 | 383.2287 | 52.8698 | 454.4398 | 1.0661 | 452.4912 | 8.2453 | 38.7536 | 31.0912 | 40.5592 | 12.0104 | 102.2644 | 28.7198 | 3.446 | 55.8319 | 21.5744 | 27.5 | 16.0784 | 46 | 32 | 0.78141 | 35.2941 | 57 | 4280 | 25.4902 | 101.4099 | 55.6335 | 0 | 20 | 0 | 38.7146 | 33.6719
10/1/2020 23:39:42.0 | 150.2701 | 6360 | 38 | 1549.4567 | 49.0584 | 45.2953 | 50.0122 | 30.3913 | 32.096 | 0.05227 | 103.9456 | 11.3288 | 70.7612 | 40.0088 | 22.9826 | 0.74715 | 99.2535 | 400.8663 | 382.3273 | 52.7542 | 453.1947 | 1.0679 | 451.2063 | 7.9602 | 38.6352 | 31.0383 | 40.5977 | 11.9975 | 102.2118 | 28.9687 | 3.428 | 54.4815 | 21.7878 | 27.5 | 15.6863 | 46 | 32 | 0.77668 | 34.5098 | 56 | 4090 | 25.4902 | 101.0895 | 55.6244 | 0 | 19.9375 | 0 | 38.8306 | 33.6719
10/1/2020 23:40:42.0 | 150.2868 | 6420 | 38 | 1551.343 | 51.1272 | 45.3039 | 50.0475 | 30.0424 | 31.9568 | 0.04668 | 104.1812 | 11.3152 | 70.5614 | 39.9772 | 23.0609 | 0.75659 | 99.2575 | 400.2481 | 382.4682 | 52.9143 | 453.7065 | 1.1211 | 451.765 | 8.3059 | 38.6944 | 30.9716 | 40.7602 | 12.0233 | 102.6359 | 28.818 | 3.5221 | 55.7313 | 21.6139 | 27 | 16.0784 | 46 | 32 | 0.78178 | 35.6863 | 57 | 4010 | 25.4902 | 101.4099 | 55.658 | 0 | 20 | 0 | 38.6352 | 33.2969
10/1/2020 23:41:42.0 | 150.3034 | 6480 | 38 | 1545.0739 | 48.9862 | 45.3474 | 50.0316 | 29.7504 | 32.0083 | 0.05492 | 103.8496 | 11.2929 | 70.9325 | 39.937 | 22.9362 | 0.75124 | 99.2518 | 397.3818 | 380.8064 | 53.3231 | 455.0265 | 0.96755 | 451.7371 | 7.926 | 38.7991 | 31.1236 | 40.7602 | 12.0407 | 102.3781 | 29.1854 | 3.3493 | 54.817 | 21.6604 | 27.5 | 15.6863 | 46 | 32 | 0.77739 | 34.1176 | 55 | 3750 | 25.4902 | 101.0895 | 55.6641 | -0.125 | 19.8125 | 0 | 38.6261 | 33.0156
10/1/2020 23:42:42.0 | 150.3201 | 6540 | 38 | 1548.3251 | 49.0357 | 45.2951 | 49.9982 | 29.5862 | 31.9794 | 0.05485 | 104.0241 | 11.3055 | 70.8183 | 39.8823 | 22.9869 | 0.76229 | 99.2495 | 398.3934 | 381.7359 | 53.0875 | 452.9121 | 1.0074 | 451.9046 | 7.9507 | 38.6624 | 31.0364 | 40.9882 | 12.0376 | 102.1798 | 28.9959 | 3.4331 | 54.3138 | 21.6792 | 27.5 | 15.6863 | 46 | 32 | 0.77623 | 34.5098 | 56 | 4040 | 25.4902 | 101.0895 | 55.6397 | 0 | 19.9375 | 0 | 38.7482 | 32.9219
10/1/2020 23:43:42.0 | 150.3368 | 6600 | 38 | 1551.1118 | 51.0193 | 45.2975 | 50.0342 | 29.8544 | 32.0058 | 0.04753 | 103.9805 | 11.3482 | 70.5328 | 39.9168 | 23.0362 | 0.7614 | 99.2507 | 398.0843 | 380.6937 | 53.2209 | 454.8957 | 1.0052 | 451.3181 | 8.2872 | 38.642 | 31.1628 | 40.6563 | 12.0187 | 102.5171 | 29.1854 | 3.4924 | 55.7984 | 21.5932 | 27.5 | 16.0784 | 46 | 32 | 0.77934 | 35.2941 | 57 | 4480 | 25.4902 | 101.4099 | 55.6274 | -0.0625 | 20.125 | 0 | 38.7299 | 33.2031
10/1/2020 23:44:42.0 | 150.3534 | 6660 | 38 | 1548.2466 | 48.9599 | 45.236 | 49.9562 | 30.1464 | 32.0189 | 0.05363 | 103.9805 | 11.3133 | 70.7612 | 40.0059 | 22.9555 | 0.74946 | 99.2512 | 399.9671 | 381.8767 | 53.0544 | 453.2037 | 0.98815 | 451.5136 | 7.938 | 38.7332 | 31.1031 | 40.5909 | 12.0088 | 102.2655 | 29.1194 | 3.4344 | 54.5487 | 21.693 | 27.5 | 15.6863 | 46 | 32 | 0.7812 | 34.5098 | 53 | 3790 | 25.4902 | 101.0895 | 55.6213 | -0.125 | 19.9375 | 0 | 38.7512 | 33.4844
10/1/2020 23:45:42.0 | 150.3701 | 6720 | 38 | 1550.5896 | 51.12 | 45.1652 | 49.9661 | 30.4329 | 31.9948 | 0.04489 | 104.0328 | 11.3201 | 70.5614 | 39.9571 | 22.9624 | 0.75873 | 99.2512 | 398.0562 | 380.243 | 52.9521 | 454.77 | 1.0353 | 452.1281 | 8.3015 | 38.995 | 31.2089 | 40.539 | 11.9891 | 102.8538 | 29.1194 | 3.5414 | 55.7732 | 21.6396 | 27 | 16.0784 | 46 | 32 | 0.78102 | 35.6863 | 55 | 4060 | 25.4902 | 101.4099 | 55.6061 | 0 | 19.875 | 0 | 38.7634 | 33.6719
10/1/2020 23:46:42.0 | 150.3868 | 6780 | 38 | 1550.0116 | 49.0473 | 45.1296 | 49.9598 | 30.308 | 32.0724 | 0.05055 | 103.8758 | 11.3298 | 70.5614 | 40.0834 | 22.9399 | 0.74768 | 99.2495 | 397.719 | 380.75 | 53.2209 | 454.0627 | 0.9485 | 451.7929 | 7.9607 | 38.9039 | 31.2295 | 40.4485 | 11.98 | 102.4599 | 29.3953 | 3.4383 | 54.4899 | 21.6604 | 27.5 | 15.6863 | 46 | 32 | 0.78032 | 34.5098 | 56 | 4210 | 25.4902 | 101.0895 | 55.6457 | -0.0625 | 19.9375 | 0 | 38.7299 | 33.4844
10/1/2020 23:47:42.0 | 150.4034 | 6840 | 38 | 1548.4593 | 49.1464 | 44.937 | 49.9504 | 29.9824 | 31.9341 | 0.05175 | 104.0154 | 11.3434 | 70.7041 | 39.9168 | 23.0345 | 0.75035 | 99.2524 | 396.6792 | 379.5107 | 52.9588 | 452.837 | 0.93676 | 452.0443 | 7.9696 | 38.5828 | 31.255 | 40.2338 | 11.9959 | 102.3227 | 29.336 | 3.4138 | 54.4228 | 21.8995 | 27.5 | 15.6863 | 46 | 32 | 0.78413 | 34.5098 | 56 | 4110 | 25.4902 | 101.0895 | 55.6274 | 0 | 19.75 | 0 | 38.7451 | 33.2031
10/1/2020 23:48:42.0 | 150.4201 | 6900 | 38 | 1550.3098 | 51.4428 | 44.8863 | 49.9595 | 29.7056 | 32.0137 | 0.04886 | 103.9805 | 11.356 | 70.7612 | 39.9082 | 23.0477 | 0.75213 | 99.2529 | 399.7985 | 381.3134 | 52.9143 | 455.0459 | 0.92746 | 450.6198 | 8.3513 | 38.8515 | 31.255 | 40.3445 | 12.002 | 102.6034 | 29.2904 | 3.4937 | 55.8151 | 21.7928 | 27 | 16.0784 | 46 | 32 | 0.77879 | 35.2941 | 55 | 4140 | 25.4902 | 101.4099 | 55.6274 | 0 | 19.75 | 0 | 38.7268 | 32.9219
10/1/2020 23:49:42.0 | 150.4368 | 6960 | 38 | 1553.1665 | 49.0263 | 44.7687 | 49.9743 | 29.5741 | 31.9421 | 0.0543 | 104.0241 | 11.3191 | 70.5328 | 39.9858 | 23.1327 | 0.74786 | 99.2518 | 401.5969 | 383.8765 | 53.0345 | 453.1182 | 1.0635 | 450.8991 | 7.9737 | 38.7129 | 31.2021 | 40.0509 | 11.9815 | 102.4622 | 28.9415 | 3.4344 | 54.5738 | 21.7395 | 27.5 | 15.6863 | 46 | 32 | 0.7841 | 34.5098 | 56 | 4090 | 25.4902 | 101.4099 | 55.6519 | 0 | 20.125 | 0 | 38.7238 | 32.8281
10/1/2020 23:50:42.0 | 150.4534 | 7020 | 38 | 1551.3676 | 51.0767 | 44.7377 | 49.94 | 29.8373 | 31.8526 | 0.04757 | 104.1638 | 10.97 | 70.3901 | 40.2948 | 23.0956 | 0.75053 | 99.2546 | 400.782 | 382.7217 | 52.9389 | 453.3436 | 0.9578 | 451.6812 | 8.2979 | 38.6673 | 31.0227 | 40.1617 | 12.0035 | 102.521 | 29.1582 | 3.437 | 55.6222 | 21.6654 | 27.5 | 16.0784 | 46 | 32 | 0.77766 | 35.2941 | 55 | 4430 | 25.4902 | 101.4099 | 55.6274 | 0 | 19.875 | 0 | 38.7665 | 33.1094
10/1/2020 23:51:42.0 | 150.4701 | 7080 | 38 | 1543.1082 | 51.0683 | 44.7264 | 49.9993 | 30.1505 | 32.1539 | 0.04754 | 104.0154 | 11.3957 | 70.3616 | 39.9801 | 23.028 | 0.76122 | 99.2563 | 398.5339 | 380.8345 | 52.9076 | 455.4824 | 0.96644 | 450.2567 | 8.2523 | 39.0018 | 31.1952 | 40.1818 | 12.0013 | 102.2986 | 29.0212 | 3.4538 | 55.7732 | 21.4657 | 27.5 | 16.0784 | 46 | 32 | 0.78083 | 35.2941 | 55 | 4160 | 25.4902 | 101.4099 | 55.6305 | -0.0625 | 20.0625 | 0 | 38.6841 | 33.3906
10/1/2020 23:52:42.0 | 150.4868 | 7140 | 38 | 1550.4936 | 48.9167 | 44.7239 | 49.9552 | 30.3976 | 32.0678 | 0.04918 | 104.0067 | 11.5684 | 70.3901 | 39.9772 | 22.9129 | 0.75338 | 99.2563 | 398 | 380.0459 | 52.9521 | 453.705 | 0.99768 | 450.8153 | 7.9425 | 38.7856 | 31.0757 | 40.435 | 11.9997 | 102.4387 | 28.5418 | 3.4434 | 54.5235 | 21.5587 | 27.5 | 15.6863 | 46 | 32 | 0.7794 | 34.1176 | 53 | 3990 | 25.4902 | 101.4099 | 55.5389 | -0.0625 | 19.875 | 0 | 38.6047 | 33.6719
10/1/2020 23:53:42.0 | 150.5034 | 7200 | 38 | 1547.3757 | 51.3608 | 44.7867 | 49.9935 | 30.3348 | 32.1236 | 0.04458 | 103.998 | 11.5587 | 70.5899 | 39.9168 | 22.9938 | 0.75107 | 99.2586 | 399.7423 | 381.5668 | 53.0658 | 455.2453 | 0.96068 | 451.1505 | 8.3225 | 38.8496 | 31.2532 | 39.9267 | 11.9845 | 102.7211 | 28.8686 | 3.5259 | 55.8738 | 21.4174 | 27.5 | 16.0784 | 46 | 32 | 0.78254 | 35.2941 | 57 | 4330 | 25.4902 | 101.4099 | 55.6335 | 0 | 19.9375 | 0 | 38.7146 | 33.5781
10/2/2020 01:54:42.7 | 152.5202 | 60 | 39 | 1552.5194 | 50.0649 | 44.7271 | 49.7733 | 30.3264 | 32.0405 | 0.0505 | 103.9456 | 11.3705 | 70.7612 | 39.712 | 33.1345 | 0.74732 | 99.2829 | 421.6051 | 405.5644 | 53.1134 | 451.8145 | 0.1462 | 450.7595 | 8.1395 | 38.0601 | 31.6013 | 39.9752 | 11.9807 | 102.3533 | 28.3398 | 3.5556 | 56.1339 | 29.8812 | 27 | 16.0784 | 46 | 32 | 0.78242 | 35.6863 | 57 | 4430 | 25.4902 | 101.4099 | 55.6305 | 0 | 20 | 0 | 38.4888 | 33.7812
10/2/2020 01:55:42.7 | 152.5369 | 120 | 39 | 1553.0061 | 50.0134 | 44.8399 | 49.9374 | 30.3774 | 31.993 | 0.04849 | 103.9892 | 11.4491 | 70.8468 | 40.1778 | 31.8618 | 0.74786 | 99.2858 | 419.8628 | 404.2687 | 53.1068 | 452.2213 | 0.14022 | 449.9494 | 8.1337 | 37.9484 | 31.5553 | 40.1245 | 11.9891 | 102.6082 | 28.5957 | 3.6213 | 56.1842 | 28.622 | 27 | 16.0784 | 46 | 32 | 0.78471 | 35.6863 | 55 | 4330 | 25.4902 | 101.4099 | 55.6305 | 0.0625 | 19.875 | 0 | 38.6658 | 33.7812
10/2/2020 01:56:42.7 | 152.5535 | 180 | 39 | 1550.3166 | 50.3323 | 44.9746 | 49.9736 | 30.0518 | 31.9575 | 0.04819 | 103.9718 | 11.4743 | 71.1037 | 39.9485 | 30.6328 | 0.75463 | 99.2852 | 418.795 | 403.1139 | 53.209 | 451.9751 | 0.14465 | 452.0722 | 8.1714 | 38.0533 | 31.4955 | 40.2285 | 11.98 | 102.6917 | 28.2279 | 3.5092 | 56.1255 | 27.7699 | 27 | 16.0784 | 46 | 32 | 0.77974 | 35.6863 | 55 | 4260 | 25.4902 | 101.4099 | 55.6305 | 0 | 20.0625 | 0 | 38.446 | 33.4844
10/2/2020 01:57:42.7 | 152.5702 | 240 | 39 | 1550.4553 | 50.3252 | 45.0694 | 50.0535 | 29.7178 | 31.9374 | 0.04736 | 103.998 | 11.4879 | 71.0181 | 39.8391 | 29.9448 | 0.76122 | 99.2852 | 415.9567 | 400.6071 | 53.1002 | 452.2058 | 0.14199 | 450.8153 | 8.1709 | 38.0465 | 31.4289 | 40.4297 | 12.0202 | 102.5796 | 28.4313 | 3.5775 | 56.1003 | 27.5447 | 27 | 16.0784 | 46 | 32 | 0.78099 | 35.6863 | 57 | 4140 | 25.4902 | 101.4099 | 55.6274 | -0.0625 | 19.9375 | 0 | 38.5559 | 33.1094
10/2/2020 01:58:42.7 | 152.5869 | 300 | 39 | 1551.0536 | 48.3281 | 45.1009 | 50.0613 | 29.5813 | 31.9609 | 0.05543 | 104.0503 | 11.5325 | 70.9039 | 40.0805 | 29.6333 | 0.74982 | 99.2863 | 418.7388 | 403.0013 | 53.3557 | 450.6688 | 0.15506 | 451.6533 | 7.8511 | 37.4171 | 31.3094 | 40.5336 | 12.0293 | 102.5527 | 28.4313 | 3.4589 | 54.7751 | 27.6368 | 27.5 | 15.6863 | 46 | 32 | 0.7787 | 34.5098 | 56 | 4180 | 25.4902 | 101.0895 | 55.6366 | 0 | 19.875 | 0 | 38.5925 | 33.0156
10/2/2020 01:59:42.7 | 152.6035 | 360 | 39 | 1549.093 | 49.8905 | 45.2087 | 50.0759 | 29.8352 | 32.0714 | 0.04856 | 103.998 | 11.5577 | 71.0752 | 40.0948 | 29.6899 | 0.75427 | 99.292 | 418.2329 | 402.5506 | 53.2469 | 451.2365 | 0.17056 | 451.346 | 8.0923 | 37.6726 | 31.3163 | 40.4749 | 12.0058 | 102.6985 | 28.5296 | 3.5143 | 56.1339 | 28.2251 | 27 | 16.0784 | 46 | 32 | 0.77958 | 35.6863 | 57 | 4260 | 25.4902 | 101.4099 | 55.6244 | -0.0625 | 20.1875 | 0 | 38.5498 | 33.2969
10/2/2020 02:00:42.7 | 152.6202 | 420 | 39 | 1550.3527 | 49.8253 | 45.2893 | 50.0273 | 30.1187 | 31.9916 | 0.04887 | 103.998 | 11.5519 | 70.961 | 39.9887 | 29.8215 | 0.7516 | 99.2926 | 416.7155 | 400.7761 | 53.298 | 451.8792 | 0.16148 | 451.2063 | 8.0898 | 37.9349 | 31.1575 | 40.423 | 12.002 | 102.587 | 28.0041 | 3.4976 | 56.0835 | 28.542 | 27 | 16.0784 | 46 | 32 | 0.78022 | 35.6863 | 55 | 4430 | 25.4902 | 101.4099 | 55.6335 | -0.0625 | 19.8125 | 0 | 38.4857 | 33.5781
10/2/2020 02:01:42.7 | 152.6369 | 480 | 39 | 1550.6924 | 50.2635 | 45.2747 | 50.0197 | 30.3744 | 31.9959 | 0.04953 | 103.9718 | 11.548 | 70.961 | 39.9254 | 29.9194 | 0.75231 | 99.292 | 416.041 | 400.2128 | 53.0936 | 451.8792 | 0.16436 | 452.6309 | 8.1619 | 37.7251 | 31.1575 | 40.6308 | 11.9807 | 102.5304 | 28.6871 | 3.5234 | 56.0584 | 28.9115 | 27 | 16.0784 | 46 | 32 | 0.77842 | 35.2941 | 55 | 4160 | 25.4902 | 101.4099 | 55.6427 | 0 | 20 | 0 | 38.5742 | 33.7812
10/2/2020 02:02:42.7 | 152.6535 | 540 | 39 | 1551.3903 | 50.4817 | 45.1979 | 50.0438 | 30.3748 | 32.0506 | 0.0479 | 103.9892 | 11.549 | 70.7612 | 40.2407 | 29.8418 | 0.76015 | 99.2977 | 417.6709 | 401.7056 | 53.3936 | 451.6032 | 0.15306 | 451.4298 | 8.2012 | 38.1378 | 31.1114 | 40.4163 | 11.9975 | 102.48 | 28.5753 | 3.4783 | 56.1087 | 28.8128 | 27 | 16.0784 | 46 | 32 | 0.78044 | 35.6863 | 57 | 4260 | 25.4902 | 101.4099 | 55.6274 | -0.125 | 20.125 | 0 | 38.3972 | 33.7812
10/2/2020 02:03:42.7 | 152.6702 | 600 | 39 | 1551.2033 | 50.413 | 45.1656 | 50.0093 | 30.0459 | 31.965 | 0.04826 | 103.963 | 11.5228 | 70.7897 | 39.9024 | 29.554 | 0.74679 | 99.2965 | 413.7648 | 398.5792 | 53.3425 | 451.4827 | 0.15328 | 452.8822 | 8.1892 | 37.7708 | 30.9525 | 40.1043 | 12.0035 | 102.591 | 28.6804 | 3.5685 | 56.008 | 28.2847 | 27 | 16.0784 | 46 | 32 | 0.78163 | 35.2941 | 55 | 4110 | 25.4902 | 101.4099 | 55.6305 | 0 | 19.875 | 0 | 38.6597 | 33.4844
10/2/2020 02:04:42.7 | 152.6869 | 660 | 39 | 1551.5023 | 48.0056 | 45.023 | 49.9817 | 29.7077 | 31.9305 | 0.05833 | 104.0154 | 11.516 | 70.7612 | 39.5875 | 29.0954 | 0.75142 | 99.2994 | 417.0808 | 401.0296 | 53.1315 | 450.3176 | 0.14752 | 452.994 | 7.7996 | 37.8165 | 30.9525 | 40.2016 | 11.9982 | 102.6218 | 28.516 | 3.5066 | 54.7751 | 27.8091 | 27.5 | 15.6863 | 46 | 32 | 0.77928 | 34.902 | 54 | 4160 | 25.4902 | 101.0895 | 55.6397 | 0 | 20.0625 | 0 | 38.5376 | 33.1094
10/2/2020 02:05:42.7 | 152.7035 | 720 | 39 | 1551.2821 | 50.1608 | 44.8287 | 49.928 | 29.5848 | 32.0153 | 0.05134 | 104.0328 | 11.5024 | 70.9039 | 40.0002 | 28.6614 | 0.74501 | 99.2988 | 415.7038 | 400.0438 | 53.0359 | 450.9151 | 0.15461 | 450.955 | 8.1479 | 37.8232 | 30.8927 | 39.8963 | 11.9739 | 102.5092 | 28.5228 | 3.5259 | 55.9997 | 27.0617 | 27 | 16.0784 | 46 | 32 | 0.78273 | 35.6863 | 57 | 4360 | 25.4902 | 101.4099 | 55.6274 | -0.0625 | 19.8125 | 0 | 38.5834 | 33.1094
10/2/2020 02:06:42.7 | 152.7202 | 780 | 39 | 1552.102 | 50.2519 | 44.7546 | 49.9329 | 29.8578 | 32.0297 | 0.04993 | 103.9805 | 11.4743 | 70.5328 | 39.8736 | 28.172 | 0.75392 | 99.2988 | 416.1534 | 400.1001 | 53.1068 | 451.2313 | 0.15063 | 452.0443 | 8.1677 | 37.6337 | 30.727 | 40.2805 | 11.9868 | 102.4532 | 28.6482 | 3.5195 | 56.0164 | 26.5254 | 27 | 16.0784 | 46 | 32 | 0.77601 | 35.6863 | 57 | 4140 | 25.4902 | 101.4099 | 55.6305 | 0 | 19.75 | 0 | 38.5712 | 33.3906
10/2/2020 02:07:42.7 | 152.7369 | 840 | 39 | 1551.797 | 50.2026 | 44.759 | 49.9218 | 30.142 | 32.0034 | 0.05013 | 103.9805 | 11.4559 | 70.9039 | 39.7178 | 27.7031 | 0.76425 | 99.3011 | 413.4557 | 398.1003 | 53.3425 | 451.357 | 0.14265 | 452.0164 | 8.1581 | 37.8232 | 30.6808 | 40.1043 | 12.0035 | 102.6795 | 28.5228 | 3.5118 | 56.0752 | 26.1614 | 27 | 16.0784 | 46 | 32 | 0.78096 | 35.6863 | 55 | 4360 | 25.4902 | 101.4099 | 55.6335 | -0.0625 | 20.25 | 0 | 38.6749 | 33.5781
10/2/2020 02:08:42.7 | 152.7535 | 900 | 39 | 1550.1502 | 50.1688 | 44.7427 | 49.9424 | 30.3374 | 31.9783 | 0.04987 | 103.9805 | 11.4568 | 70.9039 | 39.8736 | 27.4188 | 0.75427 | 99.305 | 413.6805 | 399.1425 | 53.1002 | 451.6188 | 0.14531 | 451.1226 | 8.145 | 37.7843 | 30.7082 | 40.0658 | 11.9899 | 102.6275 | 28.4313 | 3.5131 | 55.9997 | 25.7647 | 27 | 16.0784 | 46 | 32 | 0.78187 | 35.6863 | 55 | 4430 | 25.4902 | 101.4099 | 55.6305 | -0.125 | 19.75 | 0 | 38.562 | 33.7812
10/2/2020 02:09:42.7 | 152.7702 | 960 | 39 | 1551.218 | 48.3039 | 44.6569 | 49.9533 | 30.3413 | 32.0117 | 0.04938 | 104.0154 | 11.4161 | 70.9325 | 39.9398 | 27.0986 | 0.75409 | 99.3039 | 413.0623 | 397.3117 | 53.1645 | 449.645 | 0.13446 | 451.7091 | 7.8467 | 37.7454 | 30.6484 | 40.0272 | 11.9853 | 102.2061 | 28.2873 | 3.4911 | 54.7835 | 25.5987 | 27.5 | 15.6863 | 46 | 32 | 0.77717 | 34.902 | 54 | 4230 | 25.4902 | 101.0895 | 55.6671 | 0 | 20.0625 | 0 | 38.6292 | 33.7812
10/2/2020 02:10:42.7 | 152.7869 | 1020 | 39 | 1550.5224 | 50.4363 | 44.719 | 49.9799 | 30.0732 | 32.1315 | 0.04522 | 103.9892 | 11.4093 | 70.8183 | 40.1578 | 27.0479 | 0.74572 | 99.305 | 415.9567 | 400.1283 | 52.9337 | 451.2209 | 0.15085 | 452.7985 | 8.1908 | 37.7708 | 30.6074 | 39.8443 | 12.0331 | 102.5995 | 28.2601 | 3.5633 | 56.0248 | 25.0801 | 27 | 16.0784 | 46 | 32 | 0.78169 | 35.6863 | 57 | 4260 | 25.4902 | 101.4099 | 55.6091 | -0.0625 | 20 | 0 | 38.4705 | 33.4844
10/2/2020 02:11:42.7 | 152.8035 | 1080 | 39 | 1550.362 | 50.5542 | 44.7295 | 49.9999 | 29.7573 | 32.0594 | 0.04949 | 103.998 | 11.4161 | 70.7041 | 40.1635 | 26.8637 | 0.75035 | 99.3079 | 413.2871 | 397.8187 | 53.1381 | 451.633 | 0.17278 | 452.4074 | 8.2077 | 37.8232 | 30.4621 | 40.1043 | 12.0111 | 102.4622 | 28.155 | 3.5169 | 56.05 | 24.7752 | 27 | 16.0784 | 46 | 32 | 0.78102 | 35.6863 | 57 | 4230 | 25.4902 | 101.4099 | 55.6335 | -0.125 | 19.875 | 0 | 38.5834 | 33.2031
10/2/2020 02:12:42.7 | 152.8202 | 1140 | 39 | 1552.158 | 50.4411 | 44.8319 | 50.0766 | 29.5821 | 31.888 | 0.0488 | 103.998 | 11.4306 | 71.1323 | 40.1606 | 26.4506 | 0.75107 | 99.305 | 416.575 | 400.5508 | 53.0804 | 451.9997 | 0.17499 | 451.9046 | 8.1988 | 37.6591 | 30.4689 | 40.1496 | 12.0013 | 102.7115 | 28.0431 | 3.5414 | 56.0416 | 24.4102 | 27 | 16.0784 | 46 | 32 | 0.77751 | 35.6863 | 57 | 4110 | 25.4902 | 101.4099 | 55.6397 | 0 | 19.875 | 0 | 38.6383 | 33.0156
10/2/2020 02:13:42.7 | 152.8369 | 1200 | 39 | 1548.9346 | 48.6036 | 44.8199 | 50.0139 | 29.7505 | 31.8546 | 0.05556 | 104.0067 | 11.4209 | 70.8183 | 39.6831 | 25.9957 | 0.75605 | 99.3096 | 415.1418 | 398.7763 | 53.1447 | 449.619 | 0.16414 | 453.385 | 7.8837 | 37.4628 | 30.2962 | 40.111 | 12.002 | 102.548 | 28.1618 | 3.4267 | 54.708 | 23.9712 | 27.5 | 15.6863 | 46 | 32 | 0.78083 | 34.5098 | 53 | 4110 | 25.4902 | 101.0895 | 55.6824 | 0 | 20 | 0 | 38.5956 | 33.2969
10/2/2020 02:14:42.7 | 152.8535 | 1260 | 39 | 1550.1642 | 50.6945 | 44.9162 | 50.0471 | 30.0351 | 32.0147 | 0.04852 | 103.998 | 11.4326 | 71.0466 | 39.9283 | 25.6906 | 0.75 | 99.3073 | 415.9848 | 399.9593 | 53.2403 | 450.9954 | 0.17344 | 451.2063 | 8.2294 | 37.5609 | 30.3099 | 40.0523 | 12.0013 | 102.6017 | 28.1024 | 3.5131 | 55.9997 | 23.6658 | 27 | 16.0784 | 46 | 32 | 0.77601 | 35.6863 | 55 | 4400 | 25.4902 | 101.4099 | 55.6397 | -0.0625 | 19.9375 | 0 | 38.4766 | 33.4844
10/2/2020 02:15:42.7 | 152.8702 | 1320 | 39 | 1551.13 | 50.4357 | 45.115 | 50.0454 | 30.2689 | 32.0357 | 0.04844 | 103.9805 | 11.4529 | 70.8468 | 39.9427 | 25.5776 | 0.75677 | 99.3079 | 412.7251 | 398.6918 | 53.2024 | 451.6382 | 0.17145 | 451.5415 | 8.1925 | 37.7319 | 30.2569 | 40.4297 | 11.9914 | 102.5743 | 28.1686 | 3.5582 | 56.0668 | 23.2401 | 27 | 16.0784 | 46 | 32 | 0.78407 | 35.2941 | 57 | 4360 | 25.4902 | 101.4099 | 55.6641 | 0.0625 | 20.1875 | 0 | 38.7238 | 33.6719
10/2/2020 02:16:42.7 | 152.8869 | 1380 | 39 | 1548.215 | 48.6594 | 45.1951 | 50.0611 | 30.3987 | 31.9586 | 0.05518 | 103.8234 | 11.4316 | 70.9325 | 40.1349 | 25.3571 | 0.75071 | 99.3107 | 411.6853 | 396.5231 | 53.2601 | 451.1925 | 0.16923 | 451.6253 | 7.8891 | 37.7911 | 30.4108 | 40.5923 | 11.9997 | 102.297 | 28.1754 | 3.446 | 54.7499 | 22.8089 | 27.5 | 15.6863 | 46 | 32 | 0.77946 | 34.5098 | 54 | 4010 | 25.4902 | 101.4099 | 55.7678 | 0 | 19.8125 | 0 | 38.5529 | 33.875
10/2/2020 02:17:42.7 | 152.9035 | 1440 | 39 | 1545.6365 | 50.5566 | 45.3049 | 50.0318 | 30.216 | 31.9305 | 0.05018 | 104.1725 | 11.4811 | 70.7612 | 40.2035 | 25.0433 | 0.75463 | 99.3101 | 410.3927 | 395.4527 | 53.1315 | 451.0356 | 0.19537 | 451.9884 | 8.183 | 37.5542 | 30.2039 | 40.5655 | 11.9899 | 102.7726 | 28.1482 | 3.5608 | 56.0248 | 22.2279 | 27 | 16.0784 | 46 | 32 | 0.77736 | 35.2941 | 55 | 4280 | 25.4902 | 101.4099 | 55.6397 | 0 | 19.9375 | 0 | 38.6841 | 33.6719
10/2/2020 02:18:42.7 | 152.9202 | 1500 | 39 | 1550.1939 | 50.4219 | 45.3389 | 50.0528 | 29.8319 | 32.0043 | 0.04871 | 103.998 | 11.4743 | 70.6756 | 39.9714 | 24.3115 | 0.74483 | 99.313 | 411.1795 | 394.6078 | 53.3689 | 451.909 | 0.21863 | 451.6812 | 8.1853 | 37.693 | 30.1372 | 40.7029 | 11.9792 | 102.7755 | 28.4449 | 3.5079 | 56.1003 | 21.7341 | 27 | 16.0784 | 46 | 32 | 0.77769 | 35.2941 | 57 | 4400 | 25.4902 | 101.7304 | 55.6519 | 0 | 19.9375 | 0 | 38.6322 | 33.2969
10/2/2020 02:19:42.7 | 152.9369 | 1560 | 39 | 1549.8962 | 50.6262 | 45.3723 | 50.0506 | 29.5781 | 31.9957 | 0.04951 | 103.9805 | 11.356 | 70.9039 | 40.1349 | 23.8526 | 0.7532 | 99.3118 | 414.074 | 398.044 | 53.2601 | 452.1708 | 0.23613 | 452.0164 | 8.2169 | 37.7911 | 30.1115 | 40.7482 | 11.983 | 102.5502 | 28.333 | 3.5298 | 56.0584 | 21.6549 | 27.5 | 16.0784 | 46 | 32 | 0.78187 | 35.2941 | 57 | 3990 | 25.4902 | 101.7304 | 55.6305 | -0.0625 | 19.875 | 0 | 38.5376 | 33.0156
10/2/2020 02:20:42.7 | 152.9535 | 1620 | 39 | 1553.731 | 50.4216 | 45.2759 | 50.0044 | 29.6991 | 31.9315 | 0.04298 | 104.1376 | 11.4054 | 71.1608 | 40.0059 | 23.5264 | 0.74928 | 99.313 | 410.9547 | 394.4951 | 53.1513 | 450.6585 | 0.25031 | 451.5695 | 8.2039 | 37.5745 | 30.0773 | 40.4817 | 12.0263 | 102.7755 | 28.3788 | 3.5259 | 55.8906 | 21.6205 | 27 | 16.0784 | 46 | 32 | 0.77864 | 35.6863 | 57 | 4400 | 25.4902 | 101.4099 | 55.6091 | 0 | 20.125 | 0 | 38.7848 | 33.2031
10/2/2020 02:21:42.7 | 152.9702 | 1680 | 39 | 1552.5883 | 50.3765 | 45.1992 | 49.9727 | 29.9559 | 32.1935 | 0.04603 | 103.998 | 11.5344 | 71.2179 | 40.0088 | 23.5401 | 0.75213 | 99.3135 | 412.9499 | 396.4386 | 53.1513 | 452.0451 | 0.23724 | 452.1002 | 8.1905 | 38.099 | 30.0517 | 40.5856 | 12.0088 | 102.692 | 28.5889 | 3.5479 | 56.0248 | 21.8081 | 27 | 16.0784 | 46 | 32 | 0.78114 | 35.6863 | 55 | 4040 | 25.4902 | 101.4099 | 55.6519 | 0 | 19.9375 | 0 | 38.6261 | 33.4844
10/2/2020 02:22:42.7 | 152.9869 | 1740 | 39 | 1549.9166 | 50.6521 | 45.1365 | 49.9282 | 30.2189 | 32.0862 | 0.04705 | 103.9718 | 11.5693 | 71.0466 | 39.7438 | 23.5486 | 0.75035 | 99.3124 | 413.8772 | 397.3399 | 52.9337 | 452.1902 | 0.28752 | 451.6533 | 8.2212 | 38.0854 | 29.9781 | 40.3123 | 12.0149 | 102.7189 | 28.1024 | 3.5453 | 56.0248 | 21.6807 | 27 | 16.0784 | 46 | 32 | 0.77967 | 35.6863 | 55 | 4040 | 25.4902 | 101.4099 | 55.6488 | 0 | 19.8125 | 0 | 38.6078 | 33.6719
10/2/2020 02:23:42.7 | 153.0035 | 1800 | 39 | 1551.1522 | 48.3377 | 44.877 | 49.9012 | 30.3883 | 31.8159 | 0.05598 | 103.998 | 11.5092 | 71.0181 | 39.8852 | 23.1723 | 0.75962 | 99.3135 | 412.1912 | 395.7907 | 53.2403 | 450.1167 | 0.28109 | 450.7595 | 7.8518 | 37.5609 | 30.1577 | 40.2603 | 11.983 | 102.3278 | 28.5753 | 3.4035 | 54.6829 | 21.4879 | 27.5 | 15.6863 | 46 | 32 | 0.778 | 34.5098 | 53 | 4140 | 25.4902 | 101.4099 | 55.5633 | 0.0625 | 20.0625 | 0 | 38.7085 | 33.875
10/2/2020 02:24:42.7 | 153.0202 | 1860 | 39 | 1551.6774 | 50.6055 | 44.8805 | 49.9557 | 30.2725 | 31.931 | 0.04874 | 103.998 | 11.4529 | 70.9325 | 40.0231 | 23.0078 | 0.75588 | 99.3135 | 413.9615 | 397.3399 | 53.1249 | 452.0697 | 0.31056 | 451.1784 | 8.223 | 37.6523 | 29.9781 | 40.1429 | 12.002 | 102.748 | 28.5092 | 3.5027 | 56.008 | 21.3071 | 27.5 | 16.0784 | 46 | 32 | 0.78407 | 35.2941 | 57 | 4480 | 25.4902 | 101.4099 | 55.6152 | 0 | 20.0625 | 0 | 38.5681 | 33.6719
10/2/2020 02:25:42.7 | 153.0369 | 1920 | 39 | 1550.6611 | 50.588 | 44.8514 | 50.0351 | 29.8983 | 32.0185 | 0.04836 | 103.9805 | 11.4588 | 70.7326 | 40.0604 | 23.1716 | 0.75053 | 99.313 | 412.135 | 397.03 | 53.2271 | 452.0995 | 0.32562 | 451.5136 | 8.2147 | 37.6523 | 30.0175 | 40.0389 | 12.0233 | 102.9155 | 28.3516 | 3.5015 | 56.008 | 21.0797 | 27 | 16.0784 | 46 | 32 | 0.7783 | 35.6863 | 57 | 4380 | 25.4902 | 101.4099 | 55.6335 | -0.0625 | 19.9375 | 0 | 38.5223 | 33.2969
10/2/2020 02:26:42.7 | 153.0535 | 1980 | 39 | 1550.5564 | 48.6026 | 44.6774 | 50.0102 | 29.6033 | 31.9404 | 0.05645 | 103.9892 | 11.4413 | 71.3606 | 40.0919 | 23.15 | 0.75053 | 99.3152 | 410.5894 | 394.3261 | 53.0804 | 449.9055 | 0.32362 | 451.9326 | 7.8918 | 37.5542 | 29.7728 | 39.9936 | 12.021 | 102.3855 | 28.3059 | 3.4602 | 54.7248 | 20.8333 | 27.5 | 15.6863 | 46 | 32 | 0.77925 | 34.5098 | 56 | 3920 | 25.4902 | 101.4099 | 55.6366 | 0.0625 | 20.125 | 0 | 38.6292 | 33.1094
10/2/2020 02:27:42.7 | 153.0702 | 2040 | 39 | 1549.9218 | 50.8747 | 44.7379 | 50.0366 | 29.6599 | 32.0045 | 0.04871 | 103.9892 | 11.3918 | 70.7041 | 40.2578 | 22.8977 | 0.75499 | 99.3192 | 408.7909 | 393.9599 | 53.0936 | 451.1807 | 0.34733 | 451.6812 | 8.2574 | 37.7775 | 29.7591 | 40.163 | 12.021 | 102.7817 | 28.1618 | 3.5646 | 55.9493 | 20.5523 | 27 | 16.0784 | 46 | 32 | 0.78245 | 35.6863 | 55 | 4140 | 25.4902 | 101.4099 | 55.6305 | 0 | 20 | 0 | 38.4918 | 33.1094
10/2/2020 02:28:42.7 | 153.0869 | 2100 | 39 | 1550.6776 | 50.4777 | 44.7765 | 49.9712 | 29.9149 | 32.0478 | 0.04852 | 103.998 | 11.4064 | 70.9039 | 39.9082 | 22.8564 | 0.74732 | 99.3237 | 409.1843 | 394.3261 | 52.9188 | 451.4658 | 0.311 | 454.2509 | 8.1969 | 37.5982 | 29.7643 | 39.6211 | 11.9967 | 102.7582 | 28.0346 | 3.5363 | 55.9745 | 20.3971 | 27 | 16.0784 | 46 | 32 | 0.78556 | 35.2941 | 55 | 4180 | 25.4902 | 101.4099 | 55.6671 | 0 | 20.0625 | 0 | 38.6536 | 33.3906
10/2/2020 02:29:42.7 | 153.1035 | 2160 | 39 | 1547.9231 | 48.7077 | 44.7124 | 49.9176 | 30.124 | 31.9959 | 0.05468 | 103.998 | 11.4016 | 71.1037 | 40.0719 | 22.7261 | 0.76265 | 99.3215 | 411.3762 | 396.4104 | 53.1051 | 449.5983 | 0.33138 | 452.0722 | 7.8954 | 37.4746 | 29.7386 | 40.1228 | 12.0248 | 102.784 | 28.2787 | 3.4602 | 54.6912 | 20.5851 | 27.5 | 15.6863 | 46 | 32 | 0.78291 | 34.5098 | 56 | 3940 | 25.4902 | 101.0895 | 55.6457 | 0 | 20 | 0 | 38.5864 | 33.5781
10/2/2020 02:30:42.7 | 153.1202 | 2220 | 39 | 1549.6302 | 50.7167 | 44.7788 | 49.9341 | 30.3645 | 32.1005 | 0.04671 | 103.9718 | 11.3812 | 71.275 | 40.0203 | 23.1197 | 0.75035 | 99.3215 | 411.2076 | 394.8612 | 52.965 | 451.8429 | 0.32783 | 452.6029 | 8.2302 | 37.7505 | 29.6787 | 40.1362 | 11.9997 | 102.784 | 27.9769 | 3.5363 | 56.008 | 20.4178 | 27 | 16.0784 | 46 | 32 | 0.78019 | 35.6863 | 57 | 4060 | 25.4902 | 101.4099 | 55.6061 | -0.0625 | 20.1875 | 0 | 38.623 | 33.7812
10/2/2020 02:31:42.7 | 153.1369 | 2280 | 39 | 1550.6767 | 50.7523 | 44.7612 | 50.0024 | 30.3287 | 32.064 | 0.04734 | 103.9718 | 11.3831 | 71.1037 | 39.7265 | 23.0537 | 0.75427 | 99.3277 | 413.2309 | 396.861 | 53.2139 | 451.9635 | 0.34843 | 451.9046 | 8.2415 | 37.8486 | 29.7317 | 40.1295 | 11.9937 | 102.5381 | 28.0753 | 3.5156 | 55.9829 | 20.4178 | 27 | 16.0784 | 46 | 32 | 0.77858 | 35.2941 | 55 | 4010 | 25.4902 | 101.4099 | 55.6274 | 0 | 19.9375 | 0 | 38.6597 | 33.7812
10/2/2020 02:32:42.7 | 153.1535 | 2340 | 39 | 1551.8522 | 50.7168 | 44.8072 | 50.0229 | 30.0013 | 31.9475 | 0.04623 | 104.1725 | 11.4345 | 70.9325 | 40.1778 | 22.8397 | 0.75552 | 99.3271 | 410.5894 | 394.3543 | 53.0095 | 450.6274 | 0.38232 | 452.4074 | 8.242 | 37.4814 | 29.665 | 39.9215 | 11.9952 | 102.8456 | 27.9702 | 3.4641 | 55.8487 | 20.6713 | 27.5 | 16.0784 | 46 | 32 | 0.77906 | 35.2941 | 57 | 4280 | 25.4902 | 101.4099 | 55.603 | 0 | 20.0625 | 0 | 38.5773 | 33.3906
10/2/2020 02:33:42.7 | 153.1702 | 2400 | 39 | 1546.975 | 50.7552 | 44.9139 | 50.0581 | 29.6321 | 31.9942 | 0.04647 | 103.9805 | 11.42 | 71.275 | 39.8218 | 22.716 | 0.75801 | 99.326 | 407.5825 | 391.425 | 53.0342 | 451.9181 | 0.35331 | 452.8543 | 8.2227 | 37.7166 | 29.5657 | 40.2587 | 11.9838 | 102.8445 | 27.7853 | 3.5595 | 55.9493 | 20.5178 | 27 | 16.0784 | 46 | 32 | 0.77855 | 35.2941 | 55 | 4480 | 25.4902 | 101.4099 | 55.6366 | 0 | 19.9375 | 0 | 38.5681 | 33.1094
10/2/2020 02:34:42.7 | 153.1869 | 2460 | 39 | 1550.8674 | 48.7552 | 44.9661 | 50.0762 | 29.5577 | 32.0041 | 0.05341 | 103.9281 | 11.4433 | 71.1037 | 39.7409 | 23.0486 | 0.75623 | 99.3277 | 410.4489 | 394.4388 | 53.2518 | 450.0195 | 0.36128 | 452.6309 | 7.9181 | 37.9924 | 29.552 | 40.376 | 11.961 | 102.5101 | 27.7989 | 3.3635 | 54.5654 | 20.7178 | 27.5 | 15.6863 | 46 | 32 | 0.77772 | 34.5098 | 56 | 4110 | 25.4902 | 101.4099 | 55.6946 | 0.0625 | 19.8125 | 0 | 38.6688 | 33.1094
10/2/2020 02:35:42.7 | 153.2035 | 2520 | 39 | 1551.843 | 50.8061 | 45.1323 | 50.0592 | 29.8259 | 31.9489 | 0.04693 | 104.0328 | 11.4665 | 70.8754 | 40.0346 | 23.1491 | 0.75516 | 99.3254 | 409.7744 | 393.5656 | 53.1249 | 451.1587 | 0.38853 | 452.1281 | 8.2564 | 37.0225 | 29.4117 | 40.5588 | 11.9975 | 103.1521 | 27.826 | 3.4989 | 55.9577 | 20.6834 | 27 | 16.0784 | 46 | 32 | 0.78166 | 35.6863 | 57 | 4090 | 25.4902 | 101.4099 | 55.6397 | -0.0625 | 19.9375 | 0 | 38.5773 | 33.2969
10/2/2020 02:36:42.7 | 153.2202 | 2580 | 39 | 1550.2599 | 50.8884 | 45.2955 | 49.9795 | 30.0748 | 31.9718 | 0.0487 | 103.998 | 11.45 | 71.0466 | 39.9226 | 23.1008 | 0.74928 | 99.3237 | 410.3927 | 394.4669 | 53.1876 | 451.3907 | 0.39008 | 453.0778 | 8.2614 | 37.6642 | 29.5058 | 40.6225 | 12.0263 | 102.8142 | 27.9956 | 3.5324 | 55.9074 | 20.7247 | 27 | 16.0784 | 46 | 32 | 0.77882 | 35.6863 | 55 | 4010 | 25.4902 | 101.4099 | 55.6397 | -0.0625 | 20 | 0 | 38.5864 | 33.5781
10/2/2020 02:37:42.7 | 153.2369 | 2640 | 39 | 1551.479 | 48.3435 | 45.2484 | 49.9492 | 30.2722 | 31.8726 | 0.05583 | 104.0067 | 11.4539 | 71.1323 | 40.2663 | 22.8193 | 0.75801 | 99.3203 | 410.0274 | 394.0163 | 53.0342 | 449.7785 | 0.40514 | 453.0778 | 7.8544 | 37.6117 | 29.4459 | 40.4146 | 12.024 | 102.5307 | 27.8905 | 3.3932 | 54.5906 | 20.7178 | 27.5 | 15.6863 | 46 | 32 | 0.77748 | 34.5098 | 54 | 3790 | 25.4902 | 101.4099 | 55.6457 | 0.0625 | 19.875 | 0 | 38.5986 | 33.7812
10/2/2020 02:38:42.7 | 153.2535 | 2700 | 39 | 1547.949 | 50.7812 | 45.3243 | 49.9792 | 30.4 | 32.0347 | 0.04846 | 103.9718 | 11.452 | 70.9895 | 39.7785 | 22.7861 | 0.75249 | 99.3192 | 408.0041 | 391.4813 | 53.0656 | 451.9984 | 0.42242 | 450.8991 | 8.2317 | 37.5914 | 29.4596 | 40.6543 | 12.0051 | 102.9217 | 28.0804 | 3.5337 | 55.9493 | 20.8385 | 27 | 16.0784 | 46 | 32 | 0.7855 | 35.2941 | 55 | 4480 | 25.4902 | 101.4099 | 55.6335 | -0.0625 | 20.1875 | 0 | 38.4582 | 33.875
10/2/2020 02:39:42.7 | 153.2702 | 2760 | 39 | 1547.8547 | 48.8161 | 45.2704 | 50.025 | 30.2212 | 31.9614 | 0.05762 | 103.8496 | 11.4209 | 71.0181 | 39.9513 | 22.7648 | 0.75516 | 99.3209 | 409.6339 | 393.1995 | 53.1678 | 452.1138 | 0.41666 | 453.5247 | 7.9126 | 37.6439 | 29.5589 | 40.5504 | 12.0104 | 102.7834 | 28.0804 | 3.3597 | 54.708 | 21.0453 | 27.5 | 15.6863 | 46 | 32 | 0.77992 | 34.5098 | 56 | 3940 | 25.4902 | 101.4099 | 55.6366 | -0.0625 | 19.875 | 0 | 38.4827 | 33.5781
10/2/2020 02:40:42.7 | 153.2869 | 2820 | 39 | 1549.786 | 50.746 | 45.158 | 50.0056 | 29.8122 | 31.9734 | 0.04273 | 104.1638 | 11.3996 | 71.1323 | 40.1435 | 23.0974 | 0.75944 | 99.3192 | 408.6223 | 393.3966 | 53.0919 | 450.8127 | 0.43881 | 453.9157 | 8.2357 | 37.566 | 29.3791 | 40.6292 | 12.0005 | 102.8657 | 28.2652 | 3.5234 | 55.8403 | 21.2383 | 27 | 16.0784 | 46 | 32 | 0.77931 | 35.2941 | 57 | 4430 | 25.4902 | 101.4099 | 55.6641 | 0 | 20 | 0 | 38.7146 | 33.2031
10/2/2020 02:41:42.7 | 153.3035 | 2880 | 39 | 1550.9293 | 50.5361 | 45.2186 | 49.981 | 29.5672 | 32.1533 | 0.0462 | 104.0067 | 11.4607 | 71.0466 | 39.9599 | 23.1717 | 0.74198 | 99.3175 | 410.7018 | 393.8191 | 52.9897 | 452.3146 | 0.42308 | 452.966 | 8.2077 | 37.7758 | 29.3997 | 40.3173 | 11.9967 | 103.0041 | 28.2126 | 3.5311 | 55.9158 | 21.4724 | 27 | 16.0784 | 46 | 32 | 0.7823 | 35.6863 | 57 | 4230 | 25.4902 | 101.4099 | 55.6366 | 0 | 20.0625 | 0 | 38.4613 | 33.0156
10/2/2020 02:42:42.7 | 153.3202 | 2940 | 39 | 1550.047 | 48.5023 | 45.059 | 49.9688 | 29.7275 | 32.044 | 0.05406 | 103.8758 | 11.4074 | 70.6185 | 40.0461 | 23.0698 | 0.75997 | 99.3135 | 407.9479 | 392.5516 | 53.0474 | 451.3 | 0.41799 | 451.5974 | 7.8729 | 37.6777 | 29.4391 | 40.376 | 11.9982 | 102.5239 | 28.377 | 3.4022 | 54.6157 | 21.3519 | 27.5 | 15.6863 | 46 | 32 | 0.78025 | 34.5098 | 54 | 4010 | 25.4902 | 101.4099 | 55.6397 | 0 | 19.875 | 0 | 38.6688 | 33.2969
10/2/2020 02:43:42.7 | 153.3369 | 3000 | 39 | 1551.9916 | 50.6253 | 44.9847 | 49.9426 | 29.99 | 31.8869 | 0.04797 | 104.0154 | 11.3521 | 70.8183 | 40.0575 | 23.0738 | 0.75231 | 99.3124 | 409.8025 | 392.608 | 52.9897 | 452.3949 | 0.49441 | 452.7705 | 8.2278 | 37.6709 | 29.2404 | 40.2654 | 11.9982 | 102.6068 | 28.3177 | 3.5788 | 55.9158 | 21.3123 | 27.5 | 16.0784 | 46 | 32 | 0.78248 | 35.2941 | 57 | 4330 | 25.4902 | 101.4099 | 55.603 | 0 | 19.9375 | 0 | 38.6078 | 33.4844
10/2/2020 02:44:42.7 | 153.3535 | 3060 | 39 | 1549.4248 | 50.7748 | 44.9511 | 49.9637 | 30.1881 | 31.9756 | 0.04796 | 104.0067 | 11.3705 | 71.0752 | 39.9571 | 23.2032 | 0.75107 | 99.3147 | 410.0274 | 393.6219 | 52.8166 | 453.3939 | 0.50194 | 453.5247 | 8.2385 | 37.8604 | 29.3928 | 40.2972 | 11.98 | 102.7491 | 28.1397 | 3.5285 | 55.9326 | 21.1986 | 27 | 16.0784 | 46 | 32 | 0.78032 | 35.2941 | 57 | 4210 | 25.4902 | 101.4099 | 55.6366 | -0.0625 | 20.0625 | 0 | 38.5376 | 33.7812
10/2/2020 02:45:42.7 | 153.3702 | 3120 | 39 | 1550.2608 | 48.5994 | 44.7651 | 49.948 | 30.3661 | 31.9905 | 0.05366 | 103.9718 | 11.3385 | 71.5319 | 39.9111 | 23.0384 | 0.74697 | 99.3113 | 410.3084 | 393.3121 | 52.932 | 451.0745 | 0.52896 | 450.5639 | 7.8888 | 37.5068 | 29.3534 | 40.1027 | 11.9762 | 102.5777 | 28.2584 | 3.4641 | 54.5151 | 21.2124 | 27.5 | 15.6863 | 46 | 32 | 0.7787 | 34.5098 | 53 | 3990 | 25.4902 | 101.4099 | 55.658 | 0 | 19.9375 | 0 | 38.6841 | 33.875
10/2/2020 02:46:42.7 | 153.3869 | 3180 | 39 | 1549.5896 | 50.9021 | 44.7113 | 50.0389 | 30.3109 | 31.9726 | 0.04709 | 104.0241 | 11.3269 | 71.1608 | 39.9197 | 22.8708 | 0.75748 | 99.3181 | 407.6668 | 390.5518 | 53.0853 | 451.9479 | 0.57747 | 453.5247 | 8.2587 | 37.0868 | 29.1805 | 40.1027 | 12.0028 | 102.7806 | 28.2584 | 3.5169 | 55.9661 | 20.8781 | 27 | 16.0784 | 46 | 32 | 0.77821 | 35.2941 | 55 | 4160 | 25.4902 | 101.4099 | 55.6366 | 0 | 20.0625 | 0 | 38.559 | 33.7812
10/2/2020 02:47:42.7 | 153.4035 | 3240 | 39 | 1546.5195 | 48.6514 | 44.7695 | 49.938 | 29.943 | 32.0054 | 0.05378 | 103.8321 | 11.1765 | 71.3321 | 40.0489 | 22.9314 | 0.75552 | 99.3164 | 406.1213 | 391.256 | 52.932 | 450.9034 | 0.61491 | 451.7371 | 7.8789 | 37.5592 | 29.1805 | 39.8426 | 12.0119 | 102.6668 | 27.9956 | 3.4074 | 54.5319 | 21.1452 | 27.5 | 15.6863 | 46 | 32 | 0.77833 | 34.5098 | 56 | 4180 | 25.4902 | 101.4099 | 55.5328 | -0.0625 | 19.8125 | 0 | 38.6169 | 33.3906
10/2/2020 02:48:42.7 | 153.4202 | 3300 | 39 | 1551.4908 | 50.9298 | 44.7301 | 49.9017 | 29.5944 | 31.9452 | 0.04597 | 104.155 | 11.3007 | 71.1608 | 39.816 | 22.9761 | 0.76104 | 99.3169 | 410.6456 | 393.7909 | 53.1497 | 450.5418 | 0.60073 | 451.3739 | 8.2755 | 37.6252 | 29.2867 | 40.0641 | 12.0119 | 102.9475 | 28.0092 | 3.4679 | 55.7816 | 21.1452 | 27.5 | 16.0784 | 46 | 32 | 0.78236 | 35.2941 | 55 | 4180 | 25.4902 | 101.4099 | 55.6091 | 0.125 | 19.875 | 0 | 38.6658 | 33.0156
10/2/2020 02:49:42.7 | 153.4369 | 3360 | 39 | 1550.1042 | 50.6237 | 44.7432 | 49.9321 | 29.6364 | 32.097 | 0.04697 | 103.998 | 11.4491 | 71.2179 | 39.7323 | 23.0046 | 0.75213 | 99.3056 | 407.723 | 391.7912 | 52.772 | 452.3496 | 0.655 | 451.9605 | 8.2184 | 37.6049 | 29.2867 | 40.044 | 11.9785 | 102.9642 | 27.8837 | 3.5156 | 55.8906 | 21.1986 | 27 | 16.0784 | 46 | 32 | 0.78074 | 35.6863 | 57 | 4430 | 25.4902 | 101.7304 | 55.5908 | 0 | 20.1875 | 0 | 38.7543 | 33.1094
10/2/2020 02:50:42.7 | 153.4535 | 3420 | 39 | 1550.1309 | 48.1136 | 44.8139 | 49.965 | 29.8594 | 31.9371 | 0.05533 | 103.9805 | 11.4258 | 71.1037 | 40.0317 | 22.8244 | 0.75303 | 99.3107 | 408.0603 | 391.3687 | 52.8743 | 451.5669 | 0.64415 | 451.3739 | 7.8102 | 37.5 | 29.1547 | 40.3039 | 12.0104 | 102.409 | 27.6733 | 3.3945 | 54.4815 | 21.2262 | 27.5 | 15.6863 | 46 | 32 | 0.78288 | 34.5098 | 56 | 4110 | 25.4902 | 101.4099 | 55.6305 | 0 | 19.6875 | 0 | 38.4949 | 33.3906
10/2/2020 02:51:42.7 | 153.4702 | 3480 | 39 | 1549.5035 | 50.8776 | 44.8841 | 50.0563 | 30.0972 | 31.9412 | 0.04818 | 104.0154 | 11.3986 | 71.1608 | 40.2521 | 22.9173 | 0.75427 | 99.3056 | 405.3906 | 388.8619 | 52.9386 | 452.8718 | 0.66851 | 450.4522 | 8.257 | 37.4611 | 29.1274 | 40.1094 | 12.0263 | 102.628 | 27.8972 | 3.5259 | 56.008 | 21.252 | 27 | 16.0784 | 46 | 32 | 0.77745 | 35.2941 | 55 | 4260 | 25.4902 | 101.4099 | 55.5481 | 0.0625 | 20.0625 | 0 | 38.7665 | 33.5781
10/2/2020 02:52:42.7 | 153.4869 | 3540 | 39 | 1549.1101 | 51.1511 | 44.9556 | 50.0334 | 30.2839 | 32.0346 | 0.04881 | 103.963 | 11.3637 | 71.1037 | 39.9024 | 23.2561 | 0.75392 | 99.3011 | 409.0719 | 392.2981 | 52.8875 | 453.3136 | 0.67228 | 451.9046 | 8.2982 | 37.566 | 29.1274 | 40.3693 | 12.0179 | 102.9316 | 27.8447 | 3.5053 | 55.8906 | 21.4656 | 27.5 | 16.0784 | 46 | 32 | 0.78376 | 35.2941 | 55 | 4140 | 25.4902 | 101.4099 | 55.6091 | 0 | 20.0625 | 0 | 38.3789 | 33.7812
10/2/2020 02:53:42.7 | 153.5035 | 3600 | 39 | 1549.8585 | 48.8265 | 44.929 | 49.9837 | 30.3856 | 31.8998 | 0.05588 | 104.0154 | 11.3773 | 70.8754 | 39.8102 | 23.0515 | 0.75392 | 99.305 | 409.0438 | 392.4953 | 52.9765 | 450.7025 | 0.68934 | 452.2119 | 7.9254 | 37.4475 | 29.1805 | 40.3039 | 11.9944 | 102.5434 | 27.7259 | 3.4164 | 54.5403 | 21.3588 | 27.5 | 15.6863 | 46 | 32 | 0.78599 | 34.5098 | 54 | 3960 | 25.4902 | 101.4099 | 55.719 | 0 | 19.875 | 0 | 38.7146 | 33.875
10/2/2020 02:54:42.7 | 153.5202 | 3660 | 39 | 1549.6724 | 50.663 | 45.0385 | 50.0301 | 30.1775 | 32.0574 | 0.04836 | 103.963 | 11.3928 | 71.0466 | 39.8275 | 23.1086 | 0.75053 | 99.3062 | 407.723 | 391.932 | 52.8941 | 452.9716 | 0.70506 | 452.6029 | 8.2217 | 37.6252 | 29.0469 | 40.376 | 11.983 | 102.8247 | 27.8514 | 3.4937 | 55.9074 | 21.2245 | 27 | 16.0784 | 46 | 32 | 0.78392 | 35.2941 | 57 | 4230 | 25.4902 | 101.4099 | 55.6305 | 0.0625 | 20.1875 | 0 | 38.7329 | 33.5781
10/2/2020 02:55:42.7 | 153.5369 | 3720 | 39 | 1550.4407 | 48.7175 | 45.1988 | 50.0498 | 29.8101 | 32.0346 | 0.05537 | 103.9718 | 11.4045 | 71.4462 | 40.0604 | 22.9748 | 0.74643 | 99.305 | 408.4256 | 391.1715 | 52.9188 | 451.0239 | 0.73696 | 453.1895 | 7.9102 | 37.7031 | 29.0743 | 40.5571 | 11.9975 | 102.3473 | 27.7717 | 3.4138 | 54.4648 | 21.0918 | 27.5 | 15.6863 | 46 | 32 | 0.7791 | 34.1176 | 56 | 4260 | 25.4902 | 101.0895 | 55.6274 | -0.0625 | 19.875 | 0 | 38.6383 | 33.2031
10/2/2020 02:56:42.7 | 153.5535 | 3780 | 39 | 1549.3861 | 50.985 | 45.2464 | 50.0787 | 29.5542 | 32.1165 | 0.04512 | 104.0154 | 11.3686 | 71.0466 | 40.0289 | 22.7891 | 0.75409 | 99.3033 | 407.6387 | 391.1433 | 53.2832 | 452.877 | 0.7817 | 450.7315 | 8.2724 | 37.8672 | 29.1342 | 40.5638 | 11.9815 | 102.6258 | 28.0414 | 3.5272 | 55.9493 | 20.9384 | 27 | 16.0784 | 46 | 32 | 0.78013 | 35.6863 | 57 | 4330 | 25.4902 | 101.4099 | 55.6061 | -0.0625 | 19.875 | 0 | 38.6139 | 33.0156
10/2/2020 02:57:42.7 | 153.5702 | 3840 | 39 | 1548.849 | 48.5709 | 45.3095 | 50.0731 | 29.7372 | 32.0771 | 0.05266 | 103.8583 | 11.3754 | 70.9039 | 39.8909 | 22.8311 | 0.74643 | 99.3056 | 408.257 | 391.0588 | 53.0013 | 452.1889 | 0.83885 | 451.9605 | 7.878 | 37.5254 | 29.0212 | 40.6409 | 11.9975 | 102.9362 | 27.8565 | 3.4202 | 54.4899 | 21.1452 | 27.5 | 15.6863 | 46 | 32 | 0.77946 | 34.5098 | 56 | 4160 | 25.4902 | 101.4099 | 55.5542 | 0 | 20 | 0 | 38.681 | 33.2969
10/2/2020 02:58:42.7 | 153.5869 | 3900 | 39 | 1551.9379 | 50.8075 | 45.2645 | 50.0643 | 29.9692 | 31.9201 | 0.04573 | 104.1638 | 11.3463 | 71.1037 | 40.0231 | 22.8744 | 0.75962 | 99.305 | 407.3858 | 389.8477 | 53.0276 | 451.9026 | 0.81537 | 450.6198 | 8.2563 | 37.6049 | 29.0143 | 40.5638 | 11.9967 | 102.9636 | 28.0414 | 3.4911 | 55.8655 | 21.3519 | 27 | 16.0784 | 46 | 32 | 0.77906 | 35.2941 | 57 | 4530 | 25.4902 | 101.4099 | 55.6305 | -0.0625 | 19.75 | 0 | 38.559 | 33.4844
10/2/2020 02:59:42.7 | 153.6035 | 3960 | 39 | 1550.8736 | 50.9548 | 45.3203 | 50.0458 | 30.1966 | 32.0339 | 0.05004 | 104.0154 | 11.3501 | 71.2179 | 39.888 | 22.9903 | 0.74732 | 99.3039 | 405.5592 | 388.6929 | 53.1876 | 452.7409 | 0.8774 | 453.1616 | 8.2754 | 37.7166 | 29.0075 | 40.8822 | 11.983 | 102.7664 | 28.1007 | 3.4847 | 55.9074 | 21.3984 | 27 | 16.0784 | 46 | 32 | 0.77742 | 35.2941 | 57 | 4210 | 25.4902 | 101.4099 | 55.6305 | 0.0625 | 20 | 0 | 38.794 | 33.6719
10/2/2020 03:00:42.7 | 153.6202 | 4020 | 39 | 1548.9322 | 48.7727 | 45.2491 | 50.0188 | 30.3466 | 31.8046 | 0.05626 | 104.0241 | 11.3695 | 70.9039 | 40.1005 | 22.9036 | 0.75 | 99.3062 | 406.037 | 389.8759 | 53.181 | 450.8477 | 0.86211 | 451.9605 | 7.9111 | 37.5525 | 29.0006 | 40.9275 | 12.0149 | 102.5446 | 28.0939 | 3.4241 | 54.448 | 21.3915 | 27.5 | 15.6863 | 46 | 32 | 0.7816 | 34.1176 | 54 | 4040 | 25.4902 | 101.0895 | 55.661 | 0 | 20 | 0 | 38.5895 | 33.875
10/2/2020 03:01:42.7 | 153.6369 | 4080 | 39 | 1548.9137 | 50.9616 | 45.2261 | 49.971 | 30.3361 | 31.982 | 0.04722 | 103.9805 | 11.3666 | 70.7897 | 39.8563 | 23.276 | 0.75231 | 99.3062 | 403.6202 | 387.5662 | 53.0853 | 452.7409 | 0.87806 | 452.3515 | 8.2661 | 37.5068 | 29.0606 | 40.6225 | 12.0081 | 102.4605 | 28.3109 | 3.5156 | 55.8655 | 21.5052 | 27 | 16.0784 | 46 | 32 | 0.77852 | 35.2941 | 55 | 4330 | 25.4902 | 101.4099 | 55.5145 | -0.0625 | 19.9375 | 0 | 38.5864 | 33.7812
10/2/2020 03:02:42.7 | 153.6535 | 4140 | 39 | 1548.8032 | 49.0317 | 45.0357 | 49.9338 | 30.0068 | 31.9818 | 0.05489 | 103.9019 | 11.3434 | 70.8468 | 40.0059 | 23.1123 | 0.74911 | 99.305 | 403.3392 | 386.9466 | 52.8034 | 451.2948 | 0.91062 | 451.6533 | 7.9525 | 37.3747 | 28.9544 | 40.2318 | 12.0096 | 102.6275 | 28.2313 | 3.4576 | 54.3893 | 21.4518 | 27.5 | 15.6863 | 46 | 32 | 0.78492 | 34.5098 | 54 | 4360 | 25.4902 | 101.0895 | 55.6519 | 0.0625 | 19.875 | 0 | 38.7176 | 33.4844
10/2/2020 03:03:42.7 | 153.6702 | 4200 | 39 | 1550.6731 | 50.9385 | 44.9044 | 49.9143 | 29.6842 | 31.9919 | 0.04349 | 104.1376 | 11.3851 | 70.961 | 40.0346 | 23.04 | 0.75196 | 99.3045 | 407.6668 | 390.5237 | 52.8677 | 452.7163 | 0.87252 | 452.7705 | 8.2717 | 37.6506 | 28.9218 | 40.3492 | 12.0013 | 102.5989 | 28.0872 | 3.5092 | 55.8655 | 21.4191 | 27.5 | 16.0784 | 46 | 32 | 0.78096 | 35.2941 | 55 | 4330 | 25.4902 | 101.4099 | 55.6366 | -0.0625 | 20 | 0 | 38.5712 | 33.1094
10/2/2020 03:04:42.7 | 153.6869 | 4260 | 39 | 1542.5253 | 49.3598 | 44.8322 | 49.9256 | 29.6133 | 32.1658 | 0.05228 | 103.9019 | 11.3754 | 71.3321 | 39.79 | 22.9621 | 0.76015 | 99.3039 | 405.6154 | 388.552 | 53.0392 | 453.1426 | 0.9485 | 452.1002 | 7.9732 | 37.6168 | 28.9544 | 40.1078 | 12.0119 | 102.4302 | 28.1058 | 3.4396 | 55.0938 | 21.345 | 27.5 | 15.6863 | 46 | 32 | 0.77748 | 34.5098 | 54 | 4010 | 25.4902 | 101.4099 | 55.6274 | -0.0625 | 20 | 0 | 38.5193 | 33.1094
10/2/2020 03:05:42.7 | 153.7035 | 4320 | 39 | 1551.7258 | 48.7554 | 44.7873 | 49.9371 | 29.8315 | 31.9595 | 0.05234 | 103.998 | 11.3705 | 70.8468 | 39.9686 | 22.9763 | 0.75107 | 99.2994 | 403.817 | 388.6647 | 53.1233 | 451.0991 | 0.94296 | 450.6757 | 7.9226 | 37.1783 | 28.8019 | 40.0893 | 11.9777 | 102.7058 | 28.3499 | 3.3751 | 54.4228 | 21.3519 | 27.5 | 15.6863 | 46 | 32 | 0.78349 | 34.1176 | 56 | 4230 | 25.4902 | 101.0895 | 55.6549 | 0 | 20.125 | 0 | 38.6597 | 33.3906
10/2/2020 03:06:42.7 | 153.7202 | 4380 | 39 | 1550.8939 | 51.0592 | 44.7184 | 49.9596 | 30.0733 | 31.9597 | 0.04858 | 103.998 | 11.3317 | 71.1037 | 40.1521 | 22.972 | 0.7459 | 99.2988 | 404.8286 | 387.5944 | 52.8743 | 453.0273 | 0.97109 | 453.2453 | 8.2925 | 37.5 | 28.855 | 40.148 | 12.0066 | 102.4812 | 27.9888 | 3.4989 | 55.7984 | 21.4053 | 27 | 16.0784 | 46 | 32 | 0.77818 | 35.2941 | 57 | 4160 | 25.4902 | 101.4099 | 55.6091 | -0.0625 | 20.0625 | 0 | 38.4064 | 33.5781
10/2/2020 03:07:42.7 | 153.7369 | 4440 | 39 | 1550.6833 | 48.9087 | 44.6908 | 49.9558 | 30.2442 | 31.8906 | 0.05728 | 103.9892 | 11.3628 | 70.9325 | 39.8362 | 22.9895 | 0.75552 | 99.2971 | 403.3111 | 386.7212 | 53.0211 | 451.2598 | 0.99435 | 453.1895 | 7.9421 | 37.3883 | 28.855 | 39.9853 | 11.9921 | 102.4515 | 27.7717 | 3.4035 | 54.4648 | 21.3519 | 27.5 | 15.6863 | 46 | 32 | 0.77864 | 34.5098 | 56 | 4110 | 25.4902 | 101.0895 | 55.6702 | 0 | 20 | 0 | 38.6383 | 33.7812
10/2/2020 03:08:42.7 | 153.7535 | 4500 | 39 | 1549.2322 | 50.9186 | 44.7686 | 49.9786 | 30.3967 | 31.9441 | 0.04959 | 104.1201 | 11.3812 | 71.0181 | 40.1177 | 23.0131 | 0.76371 | 99.2982 | 402.5524 | 386.3832 | 52.8166 | 452.2641 | 1.0096 | 453.1057 | 8.2608 | 37.2833 | 28.9081 | 40.1933 | 11.9853 | 102.6207 | 27.9295 | 3.4731 | 55.79 | 21.5121 | 27 | 16.0784 | 46 | 32 | 0.78087 | 35.2941 | 57 | 4310 | 25.4902 | 101.4099 | 55.6 | 0 | 19.8125 | 0 | 38.6078 | 33.875
10/2/2020 03:09:42.7 | 153.7702 | 4560 | 39 | 1540.6938 | 50.9873 | 44.7391 | 50.0121 | 30.2247 | 32.0357 | 0.05266 | 103.9892 | 11.2929 | 71.1323 | 39.9024 | 22.9871 | 0.75053 | 99.2994 | 401.625 | 384.7496 | 52.8479 | 453.1879 | 1.0384 | 452.7426 | 8.2263 | 37.4729 | 28.8019 | 40.0172 | 11.9944 | 102.5658 | 27.8565 | 3.4357 | 55.7313 | 21.4587 | 27 | 16.0784 | 46 | 32 | 0.78322 | 35.2941 | 54 | 4230 | 25.4902 | 101.4099 | 55.6488 | 0 | 20 | 0 | 38.7024 | 33.6719
10/2/2020 03:10:42.7 | 153.7869 | 4620 | 39 | 1551.047 | 48.5228 | 44.7713 | 50.0249 | 29.7942 | 32.1989 | 0.04689 | 103.9718 | 11.2842 | 71.2179 | 39.9829 | 22.9556 | 0.75962 | 99.2982 | 402.9739 | 386.0171 | 52.8677 | 451.1548 | 1.044 | 450.6198 | 7.8813 | 37.2308 | 28.8224 | 39.9853 | 12.0248 | 102.2285 | 27.7717 | 3.419 | 54.3557 | 21.6928 | 27.5 | 15.6863 | 46 | 32 | 0.78401 | 34.1176 | 54 | 4060 | 25.4902 | 101.0895 | 55.5664 | 0.0625 | 19.875 | 0 | 38.6719 | 33.2031
10/2/2020 03:11:42.7 | 153.8035 | 4680 | 39 | 1552.148 | 50.9869 | 44.9065 | 50.0525 | 29.5282 | 32.1476 | 0.04988 | 103.963 | 11.3152 | 71.1608 | 39.7583 | 22.9267 | 0.74893 | 99.2994 | 406.3461 | 389.3689 | 52.932 | 453.3434 | 1.0121 | 450.8991 | 8.2874 | 37.4543 | 28.9012 | 40.1027 | 11.9952 | 102.5938 | 27.5749 | 3.5156 | 55.7984 | 21.6119 | 27.5 | 16.0784 | 46 | 32 | 0.77797 | 35.2941 | 55 | 4330 | 25.4902 | 101.4099 | 55.6397 | 0 | 20.0625 | 0 | 38.5742 | 33.0156
10/2/2020 03:12:42.7 | 153.8202 | 4740 | 39 | 1550.3308 | 48.7317 | 44.8886 | 49.9989 | 29.6748 | 31.7541 | 0.0538 | 103.9718 | 11.289 | 71.275 | 39.8679 | 23.2334 | 0.75071 | 99.2994 | 402.7491 | 386.3269 | 52.9254 | 451.3103 | 1.0568 | 453.5526 | 7.9116 | 37.3426 | 28.8687 | 40.3559 | 12.0157 | 102.3977 | 27.6207 | 3.3519 | 54.3557 | 21.5792 | 27.5 | 15.6863 | 46 | 32 | 0.78071 | 34.1176 | 54 | 3990 | 25.4902 | 101.0895 | 55.7465 | -0.0625 | 19.9375 | 0 | 38.5651 | 33.2969
10/2/2020 03:13:42.7 | 153.8369 | 4800 | 39 | 1547.7181 | 51.3374 | 44.9793 | 50.0198 | 29.9158 | 31.8932 | 0.04607 | 103.998 | 11.0805 | 71.1037 | 40.1206 | 22.9834 | 0.74804 | 99.2977 | 404.2666 | 386.7776 | 52.8231 | 453.0026 | 1.0838 | 452.9381 | 8.3206 | 37.4475 | 28.8755 | 40.4599 | 12.0195 | 102.508 | 27.7259 | 3.5247 | 55.7648 | 21.6394 | 27.5 | 16.0784 | 46 | 32 | 0.78141 | 35.2941 | 55 | 4400 | 25.4902 | 101.4099 | 55.5298 | 0 | 19.875 | 0 | 38.6749 | 33.4844
10/2/2020 03:14:42.7 | 153.8535 | 4860 | 39 | 1549.8461 | 48.8549 | 45.0906 | 50.0589 | 30.171 | 32.0604 | 0.0523 | 103.963 | 11.3259 | 70.9895 | 40.0719 | 22.9065 | 0.75427 | 99.2971 | 405.8121 | 388.89 | 52.9831 | 451.4309 | 1.0542 | 451.6812 | 7.9291 | 37.2968 | 28.8155 | 40.4666 | 12.0195 | 102.4795 | 27.6801 | 3.4099 | 54.5151 | 21.4724 | 27.5 | 15.6863 | 46 | 32 | 0.78044 | 34.1176 | 55 | 4060 | 25.4902 | 101.0895 | 55.658 | 0 | 20 | 0 | 38.4796 | 33.6719
10/2/2020 03:15:42.7 | 153.8702 | 4920 | 39 | 1550.6897 | 50.746 | 45.1199 | 50.0507 | 30.3437 | 32.0368 | 0.04602 | 104.1638 | 11.4578 | 70.961 | 39.7929 | 22.8346 | 0.75463 | 99.2982 | 401.5688 | 384.13 | 52.9386 | 452.5154 | 1.0265 | 451.1226 | 8.2405 | 37.4086 | 28.8687 | 40.7331 | 12.0066 | 102.7887 | 27.7921 | 3.4963 | 55.7229 | 21.4724 | 27 | 16.0784 | 46 | 32 | 0.77928 | 35.2941 | 57 | 4280 | 25.4902 | 101.4099 | 55.6488 | -0.125 | 19.9375 | 0 | 38.6475 | 33.875
10/2/2020 03:16:42.7 | 153.8869 | 4980 | 39 | 1545.2255 | 48.7835 | 45.3004 | 50.0705 | 30.3955 | 32.0245 | 0.05379 | 103.7885 | 11.4209 | 71.0752 | 39.9714 | 22.8754 | 0.75837 | 99.2988 | 402.8334 | 386.0734 | 53.1497 | 452.7616 | 1.0404 | 451.6812 | 7.8939 | 37.6252 | 28.8224 | 40.6878 | 11.9853 | 102.4532 | 27.904 | 3.3764 | 54.4564 | 21.4259 | 27.5 | 15.6863 | 46 | 32 | 0.77891 | 34.1176 | 54 | 3940 | 25.4902 | 101.0895 | 55.5267 | 0.0625 | 19.8125 | 0 | 38.678 | 33.875
10/2/2020 03:17:42.7 | 153.9035 | 5040 | 39 | 1550.7358 | 48.6979 | 45.3136 | 50.0189 | 30.1001 | 31.9694 | 0.0519 | 104.059 | 11.4248 | 71.0181 | 40.0174 | 22.9029 | 0.75018 | 99.2988 | 401.9061 | 385.2848 | 52.9633 | 451.6524 | 1.0668 | 450.0332 | 7.9082 | 37.434 | 28.8961 | 40.7063 | 11.9823 | 102.3131 | 27.8175 | 3.3674 | 54.5235 | 21.6601 | 27.5 | 15.6863 | 46 | 32 | 0.77943 | 34.5098 | 54 | 4090 | 25.4902 | 101.0895 | 55.5664 | -0.0625 | 20.0625 | 0 | 38.4979 | 33.4844
10/2/2020 03:18:42.7 | 153.9202 | 5100 | 39 | 1550.8102 | 51.1298 | 45.362 | 50.0366 | 29.783 | 32.0066 | 0.04982 | 104.0241 | 11.4122 | 71.1608 | 40.1721 | 23.115 | 0.74483 | 99.2982 | 400.4448 | 383.7638 | 53.0342 | 453.4496 | 1.0442 | 451.2901 | 8.3035 | 37.6117 | 28.8824 | 40.5185 | 11.983 | 102.6767 | 27.943 | 3.5298 | 55.748 | 21.8064 | 27 | 16.0784 | 46 | 32 | 0.78169 | 35.2941 | 55 | 4180 | 25.4902 | 101.4099 | 55.6305 | -0.0625 | 19.875 | 0 | 38.6352 | 33.2031
10/2/2020 03:19:42.7 | 153.9369 | 5160 | 39 | 1552.206 | 48.9823 | 45.231 | 50.0258 | 29.5701 | 31.8956 | 0.05626 | 103.998 | 11.4287 | 70.8183 | 39.9829 | 23.1472 | 0.74964 | 99.2982 | 404.4071 | 386.5523 | 53.1694 | 451.5708 | 1.0504 | 452.8543 | 7.9611 | 37.6455 | 28.7882 | 40.604 | 11.9739 | 102.2005 | 28.1872 | 3.4099 | 54.4732 | 21.8185 | 27.5 | 15.6863 | 46 | 32 | 0.78059 | 34.1176 | 55 | 4010 | 25.4902 | 101.0895 | 55.6549 | 0 | 20.125 | 0 | 38.6322 | 33.0156
10/2/2020 03:20:42.7 | 153.9535 | 5220 | 39 | 1546.3118 | 50.9946 | 45.2202 | 49.9801 | 29.7625 | 32.0166 | 0.0469 | 104.0154 | 11.4171 | 71.1894 | 40.0489 | 22.9911 | 0.75124 | 99.2977 | 403.1425 | 385.8763 | 52.7852 | 452.9676 | 1.0437 | 452.3515 | 8.257 | 37.6709 | 28.9355 | 40.5772 | 12.0066 | 102.6481 | 27.8972 | 3.4447 | 55.748 | 21.8597 | 27 | 16.0784 | 46 | 32 | 0.78148 | 35.6863 | 57 | 4330 | 25.4902 | 101.4099 | 55.6244 | 0 | 20.3125 | 0 | 38.5651 | 33.2969
10/2/2020 03:21:42.7 | 153.9702 | 5280 | 39 | 1550.59 | 48.707 | 45.1706 | 49.9961 | 30.0169 | 32.0399 | 0.05417 | 103.8583 | 11.388 | 70.9325 | 39.8275 | 23.1339 | 0.75534 | 99.2994 | 403.0863 | 385.4256 | 52.9963 | 452.3353 | 1.0807 | 453.4688 | 7.9075 | 37.5203 | 28.8961 | 40.5319 | 12.0035 | 102.5938 | 27.9566 | 3.4499 | 54.4396 | 21.7134 | 27.5 | 15.6863 | 46 | 32 | 0.78148 | 34.1176 | 53 | 4060 | 25.4902 | 101.0895 | 55.6519 | 0 | 19.875 | 0 | 38.5986 | 33.4844
10/2/2020 03:22:42.7 | 153.9869 | 5340 | 39 | 1552.9782 | 50.9389 | 45.0689 | 49.9646 | 30.212 | 32.0005 | 0.0442 | 104.1288 | 11.3977 | 70.9325 | 40.1206 | 23.1228 | 0.75249 | 99.2988 | 402.9177 | 385.3693 | 53.1051 | 452.1695 | 1.104 | 451.8767 | 8.2852 | 37.632 | 28.8361 | 40.3827 | 12.0005 | 102.9013 | 28.3313 | 3.4757 | 55.5384 | 21.7066 | 27.5 | 16.0784 | 46 | 32 | 0.78019 | 35.2941 | 57 | 4330 | 25.4902 | 101.4099 | 55.6702 | 0 | 20.125 | 0 | 38.7146 | 33.6719
10/2/2020 03:23:42.7 | 154.0035 | 5400 | 39 | 1548.7511 | 51.2911 | 44.9692 | 49.9775 | 30.3952 | 32.1732 | 0.04458 | 103.9543 | 11.3579 | 70.7326 | 40.0719 | 23.0142 | 0.75053 | 99.2994 | 402.4962 | 386.4678 | 52.9963 | 454.0067 | 1.0763 | 451.1226 | 8.3194 | 37.5728 | 28.7693 | 40.324 | 11.9914 | 102.7899 | 28.0617 | 3.5131 | 55.8235 | 21.5861 | 27.5 | 16.0784 | 46 | 32 | 0.77937 | 35.2941 | 55 | 4430 | 25.4902 | 101.4099 | 55.6335 | 0 | 20.0625 | 0 | 38.6261 | 33.875
10/2/2020 03:24:42.7 | 154.0202 | 5460 | 39 | 1548.4883 | 49.012 | 44.8112 | 50.0147 | 30.2812 | 31.9869 | 0.05174 | 103.9892 | 11.3327 | 71.0466 | 40.1206 | 22.9125 | 0.75605 | 99.2988 | 402.7491 | 385.2566 | 52.8941 | 451.7626 | 1.0402 | 452.7705 | 7.9477 | 37.7302 | 28.8824 | 40.324 | 11.983 | 102.4812 | 28.1143 | 3.4525 | 54.4061 | 21.3794 | 27.5 | 15.6863 | 46 | 32 | 0.77879 | 34.1176 | 55 | 4110 | 25.4902 | 101.4099 | 55.6824 | 0 | 19.9375 | 0 | 38.6627 | 33.6719
10/2/2020 03:25:42.7 | 154.0369 | 5520 | 39 | 1550.9656 | 51.2149 | 44.8162 | 49.9561 | 29.9607 | 32.0106 | 0.04561 | 104.0328 | 11.2929 | 71.275 | 40.0977 | 22.8662 | 0.7532 | 99.2988 | 402.6086 | 386.4396 | 52.9897 | 453.6958 | 1.0739 | 453.3012 | 8.3182 | 37.7234 | 28.9423 | 40.1094 | 11.9709 | 102.5372 | 28.055 | 3.5234 | 55.8738 | 21.6532 | 27 | 16.0784 | 46 | 32 | 0.779 | 35.6863 | 55 | 4530 | 25.4902 | 101.4099 | 55.661 | 0 | 20.0625 | 0 | 38.7116 | 33.3906
10/2/2020 03:26:42.7 | 154.0535 | 5580 | 39 | 1549.5052 | 48.8555 | 44.7508 | 49.9711 | 29.6688 | 32.0055 | 0.05193 | 103.9718 | 11.3133 | 70.8468 | 39.9714 | 22.9627 | 0.7532 | 99.2999 | 402.2714 | 385.5946 | 53.0145 | 452.2848 | 0.94939 | 451.4298 | 7.9275 | 37.6963 | 28.9886 | 40.0306 | 12.0073 | 102.2302 | 27.9753 | 3.4202 | 54.448 | 21.6463 | 27.5 | 15.6863 | 46 | 32 | 0.7791 | 34.5098 | 54 | 4010 | 25.4902 | 101.0895 | 55.78 | -0.0625 | 19.8125 | 0 | 38.6658 | 33.1094
10/2/2020 03:27:42.7 | 154.0702 | 5640 | 39 | 1550.0494 | 51.1321 | 44.7247 | 49.991 | 29.6011 | 32.0138 | 0.04427 | 104.155 | 11.3036 | 71.1323 | 40.1606 | 22.9562 | 0.7589 | 99.2988 | 399.5174 | 382.7498 | 52.7836 | 453.0674 | 0.96556 | 452.2119 | 8.2984 | 37.6168 | 28.8019 | 39.8477 | 12.0104 | 102.7053 | 27.843 | 3.5015 | 55.8319 | 21.6188 | 27.5 | 16.0784 | 46 | 32 | 0.78129 | 35.2941 | 55 | 4330 | 25.4902 | 101.4099 | 55.6305 | 0 | 19.9375 | 0 | 38.7207 | 33.1094
10/2/2020 03:28:42.7 | 154.0869 | 5700 | 39 | 1549.714 | 49.1843 | 44.7953 | 49.9942 | 29.8626 | 31.9802 | 0.05434 | 103.8583 | 11.2512 | 70.8754 | 40.0002 | 23.0577 | 0.75481 | 99.2994 | 401.5408 | 383.961 | 52.9007 | 452.7163 | 0.91483 | 451.7929 | 7.9802 | 37.5795 | 28.8155 | 40.3827 | 12.0104 | 102.3697 | 27.7531 | 3.419 | 54.4899 | 21.6325 | 27.5 | 15.6863 | 46 | 32 | 0.78383 | 34.1176 | 55 | 4180 | 25.4902 | 101.0895 | 55.6549 | 0 | 20.0625 | 0 | 38.6078 | 33.3906
10/2/2020 03:29:42.7 | 154.1035 | 5760 | 39 | 1550.8455 | 48.874 | 44.7198 | 49.98 | 30.0772 | 31.909 | 0.05481 | 104.0154 | 11.291 | 71.0181 | 39.8391 | 23.0839 | 0.74643 | 99.296 | 403.6764 | 386.1298 | 52.932 | 452.3898 | 0.94894 | 452.156 | 7.9374 | 37.4543 | 28.7556 | 40.1547 | 12.0066 | 102.2262 | 27.8379 | 3.4022 | 54.5403 | 21.679 | 27.5 | 15.6863 | 46 | 32 | 0.78254 | 34.1176 | 55 | 3940 | 25.4902 | 101.0895 | 55.6457 | 0 | 19.8125 | 0 | 38.5376 | 33.5781
10/2/2020 03:30:42.7 | 154.1202 | 5820 | 39 | 1543.6154 | 51.6547 | 44.8584 | 50.0081 | 30.2768 | 31.9901 | 0.0481 | 103.963 | 11.2609 | 70.9325 | 40.0834 | 23.0239 | 0.7516 | 99.2988 | 400.4167 | 383.8201 | 52.7918 | 453.8655 | 1.005 | 453.1616 | 8.3498 | 37.8351 | 28.6887 | 40.376 | 11.9906 | 102.8733 | 27.5885 | 3.5247 | 55.8151 | 21.5586 | 27 | 16.0784 | 46 | 32 | 0.77742 | 35.6863 | 55 | 4060 | 25.4902 | 101.4099 | 55.6152 | 0.0625 | 20 | 0 | 38.739 | 33.7812
10/2/2020 03:31:42.7 | 154.1369 | 5880 | 39 | 1549.315 | 48.9059 | 44.7653 | 50.0065 | 30.3924 | 31.9734 | 0.05521 | 103.998 | 11.2532 | 71.0181 | 40.1034 | 23.1037 | 0.74679 | 99.2988 | 399.4332 | 383.1442 | 52.932 | 452.3353 | 0.99989 | 451.4298 | 7.9347 | 37.5068 | 28.7898 | 40.1547 | 12.0058 | 102.6492 | 27.5749 | 3.4744 | 54.4648 | 21.6601 | 27.5 | 15.6863 | 46 | 32 | 0.78392 | 34.1176 | 53 | 3960 | 25.4902 | 101.0895 | 55.6457 | 0 | 20.0625 | 0 | 38.6566 | 33.875
10/2/2020 03:32:42.7 | 154.1535 | 5940 | 39 | 1550.9869 | 51.5888 | 44.8099 | 49.9952 | 30.1882 | 32.0319 | 0.04369 | 104.0503 | 11.2483 | 70.8183 | 39.9829 | 22.974 | 0.74893 | 99.2999 | 399.0397 | 381.8485 | 52.9056 | 453.7101 | 0.9578 | 451.5136 | 8.379 | 37.6896 | 28.6956 | 40.1279 | 12.0164 | 103.0425 | 27.5478 | 3.5724 | 55.9745 | 21.5654 | 27 | 16.0784 | 46 | 32 | 0.77958 | 35.2941 | 57 | 4430 | 25.4902 | 101.4099 | 55.6335 | 0 | 19.9375 | 0 | 38.6749 | 33.5781
10/2/2020 03:33:42.7 | 154.1702 | 6000 | 39 | 1549.6032 | 49.1365 | 44.9138 | 50.05 | 29.8051 | 32.1065 | 0.05125 | 103.998 | 11.3269 | 70.8468 | 40.1692 | 23.0325 | 0.75409 | 99.2977 | 399.7704 | 382.8062 | 52.8677 | 452.2744 | 0.93034 | 453.2174 | 7.9736 | 37.6506 | 28.8155 | 40.2452 | 11.9632 | 102.5921 | 27.6666 | 3.4473 | 54.4145 | 21.6325 | 27.5 | 15.6863 | 46 | 32 | 0.7787 | 34.5098 | 56 | 4010 | 25.4902 | 101.4099 | 55.6366 | 0 | 20.1875 | 0 | 38.6597 | 33.2969
10/2/2020 03:34:42.7 | 154.1869 | 6060 | 39 | 1550.4704 | 49.4719 | 44.9212 | 50.0157 | 29.5292 | 31.9965 | 0.05411 | 103.998 | 11.3802 | 70.7897 | 39.9915 | 22.9718 | 0.75124 | 99.3028 | 398.6182 | 381.7359 | 52.8809 | 451.4607 | 0.92613 | 452.2677 | 8.0325 | 37.5068 | 28.6956 | 40.3626 | 11.964 | 102.6252 | 27.7327 | 3.4318 | 54.4983 | 21.5121 | 27.5 | 15.6863 | 46 | 32 | 0.78044 | 34.5098 | 56 | 4090 | 25.4902 | 101.0895 | 55.6335 | 0 | 20.0625 | 0 | 38.5925 | 33.0156
10/2/2020 03:35:42.7 | 154.2035 | 6120 | 39 | 1550.3515 | 51.3915 | 45.0707 | 50.0474 | 29.6903 | 32.069 | 0.05 | 103.9892 | 11.3463 | 71.1037 | 39.7554 | 22.8702 | 0.74928 | 99.3062 | 397.6909 | 380.7219 | 52.9765 | 454.0767 | 0.91815 | 449.9494 | 8.3431 | 37.7623 | 28.8618 | 40.4599 | 12.0263 | 102.5726 | 27.1472 | 3.4821 | 55.8655 | 21.679 | 27.5 | 16.0784 | 46 | 32 | 0.78306 | 35.2941 | 55 | 4140 | 25.4902 | 101.4099 | 55.5939 | 0 | 19.9375 | 0 | 38.6169 | 33.2969
10/2/2020 03:36:42.7 | 154.2202 | 6180 | 39 | 1550.8183 | 49.3439 | 45.1637 | 49.9922 | 29.9231 | 32.0502 | 0.04912 | 104.0154 | 11.1135 | 70.9325 | 40.0547 | 23.1578 | 0.7443 | 99.3045 | 402.2714 | 384.468 | 52.9765 | 452.3846 | 0.85502 | 450.8433 | 8.0138 | 37.7099 | 28.6425 | 40.6677 | 12.0179 | 102.5429 | 27.6733 | 3.446 | 54.4312 | 21.6722 | 27.5 | 15.6863 | 46 | 32 | 0.78038 | 34.1176 | 53 | 3820 | 25.4902 | 101.4099 | 55.6488 | 0 | 19.9375 | 0 | 38.7024 | 33.4844
10/2/2020 03:37:42.7 | 154.2369 | 6240 | 39 | 1549.5503 | 51.4969 | 45.2182 | 50.0194 | 30.1454 | 32.1482 | 0.04587 | 104.1376 | 11.3298 | 70.9895 | 39.9456 | 22.971 | 0.76175 | 99.3056 | 401.9904 | 384.468 | 53.0919 | 453.8007 | 0.87031 | 450.5081 | 8.3566 | 37.8807 | 28.8155 | 40.7331 | 12.0142 | 102.544 | 27.6343 | 3.4911 | 55.8906 | 21.5258 | 27 | 16.0784 | 46 | 32 | 0.78068 | 35.2941 | 57 | 4360 | 25.4902 | 101.4099 | 55.6641 | 0 | 19.875 | 0 | 38.6566 | 33.6719
10/2/2020 03:38:42.7 | 154.2535 | 6300 | 39 | 1549.579 | 49.5211 | 45.3244 | 50.0505 | 30.3339 | 32.0688 | 0.0555 | 103.8845 | 11.4471 | 70.9039 | 39.8794 | 22.9485 | 0.75997 | 99.3067 | 399.9671 | 382.3837 | 52.9436 | 452.7707 | 0.83309 | 451.9884 | 8.0357 | 37.7285 | 28.7282 | 40.5303 | 12.0164 | 102.377 | 27.7972 | 3.4473 | 54.5235 | 21.5448 | 27.5 | 15.6863 | 46 | 32 | 0.78141 | 34.1176 | 56 | 4090 | 25.4902 | 101.4099 | 55.6519 | 0 | 19.9375 | 0 | 38.7909 | 33.875
10/2/2020 03:39:42.7 | 154.2702 | 6360 | 39 | 1549.7866 | 49.0366 | 45.3072 | 50.0408 | 30.3611 | 31.9531 | 0.05052 | 103.9892 | 11.5092 | 70.961 | 39.9801 | 23.1044 | 0.74982 | 99.3073 | 397.7752 | 381.9893 | 52.9831 | 452.36 | 0.84395 | 451.8767 | 7.9585 | 37.7166 | 28.8224 | 40.6744 | 12.0005 | 102.8538 | 27.8905 | 3.4164 | 54.599 | 21.6928 | 27.5 | 15.6863 | 46 | 32 | 0.78029 | 34.5098 | 53 | 4060 | 25.4902 | 101.4099 | 55.5969 | 0 | 19.9375 | 0 | 38.5681 | 33.875
10/2/2020 03:40:42.7 | 154.2869 | 6420 | 39 | 1550.282 | 51.3395 | 45.3173 | 50.0639 | 30.067 | 32.0546 | 0.04571 | 104.0067 | 11.4753 | 70.8183 | 40.1406 | 23.0257 | 0.74946 | 99.3045 | 397.0445 | 380.0177 | 52.8743 | 453.9212 | 0.8517 | 451.5695 | 8.3352 | 37.9196 | 28.7624 | 40.6158 | 12.0073 | 102.6829 | 27.9888 | 3.4731 | 55.899 | 21.6325 | 27.5 | 16.0784 | 46 | 32 | 0.77934 | 35.2941 | 57 | 4430 | 25.4902 | 101.4099 | 55.6305 | -0.0625 | 20.0625 | 0 | 38.7024 | 33.4844
10/2/2020 03:41:42.7 | 154.3035 | 6480 | 39 | 1549.7867 | 49.1553 | 45.2638 | 50.024 | 29.7224 | 31.8881 | 0.05326 | 103.9456 | 11.4171 | 70.9895 | 40.0719 | 22.9417 | 0.75588 | 99.3056 | 399.9671 | 382.6653 | 53.0211 | 452.5712 | 0.82246 | 451.6812 | 7.9777 | 37.8604 | 28.8361 | 40.4532 | 12.0028 | 102.628 | 27.9295 | 3.5079 | 54.4983 | 21.6532 | 27.5 | 15.6863 | 46 | 32 | 0.78306 | 34.1176 | 56 | 3960 | 25.4902 | 101.4099 | 55.7343 | 0 | 20 | 0 | 38.8031 | 33.2031
10/2/2020 03:42:42.7 | 154.3202 | 6540 | 39 | 1550.5024 | 49.2732 | 45.1886 | 50.0174 | 29.5822 | 31.9237 | 0.04876 | 104.0154 | 11.3831 | 70.7326 | 39.9915 | 22.9983 | 0.75 | 99.3062 | 400.2762 | 382.6372 | 52.8297 | 452.6113 | 0.79854 | 452.7426 | 8.0004 | 37.874 | 28.8892 | 40.5185 | 11.9845 | 102.5165 | 27.8905 | 3.4138 | 54.5487 | 21.5998 | 27.5 | 15.6863 | 46 | 32 | 0.77998 | 34.5098 | 54 | 3820 | 25.4902 | 101.0895 | 55.603 | 0 | 19.9375 | 0 | 38.6383 | 33.1094
10/2/2020 03:43:42.7 | 154.3369 | 6600 | 39 | 1549.1091 | 49.4266 | 45.1202 | 49.9795 | 29.8413 | 32.0848 | 0.05448 | 103.8409 | 11.3754 | 71.0181 | 39.9139 | 23.0852 | 0.74928 | 99.3039 | 397.7471 | 380.2994 | 53.0919 | 453.7062 | 0.80629 | 451.9605 | 8.0181 | 38.1429 | 28.956 | 40.4213 | 11.9891 | 102.4863 | 28.1075 | 3.3919 | 54.6157 | 21.7737 | 27.5 | 15.6863 | 46 | 32 | 0.78111 | 34.5098 | 56 | 4090 | 25.4902 | 101.0895 | 55.6366 | -0.0625 | 19.9375 | 0 | 38.5559 | 33.2969
10/2/2020 03:44:42.7 | 154.3535 | 6660 | 39 | 1548.5814 | 49.4196 | 44.9633 | 49.9328 | 30.103 | 31.9627 | 0.05292 | 104.0154 | 11.3589 | 70.8468 | 39.9973 | 23.0261 | 0.76532 | 99.3033 | 398.8992 | 381.3415 | 52.7852 | 452.3198 | 0.8249 | 452.2957 | 8.0142 | 37.8807 | 28.8755 | 40.3173 | 12.002 | 102.3176 | 28.1075 | 3.4344 | 54.5738 | 21.8529 | 27.5 | 15.6863 | 46 | 32 | 0.78126 | 34.5098 | 56 | 4230 | 25.4902 | 101.0895 | 55.7312 | 0.125 | 20.0625 | 0 | 38.7299 | 33.5781
10/2/2020 03:45:42.7 | 154.3702 | 6720 | 39 | 1548.6611 | 49.5248 | 44.8399 | 49.9248 | 30.2878 | 32.0542 | 0.04901 | 104.0067 | 11.3385 | 70.7612 | 39.7149 | 23.0501 | 0.75178 | 99.2977 | 396.6511 | 379.4826 | 52.9073 | 452.2097 | 0.82578 | 451.6253 | 8.0317 | 38.0059 | 28.8361 | 40.6493 | 11.9952 | 102.424 | 27.865 | 3.4331 | 54.6241 | 21.7066 | 27.5 | 15.6863 | 46 | 32 | 0.78331 | 34.5098 | 56 | 4310 | 25.4902 | 101.4099 | 55.6457 | 0 | 20.0625 | 0 | 38.5101 | 33.7812
10/2/2020 03:46:42.7 | 154.3869 | 6780 | 39 | 1544.8876 | 49.3767 | 44.8448 | 49.9402 | 30.3962 | 32.0815 | 0.05297 | 103.8496 | 11.3472 | 70.647 | 39.5846 | 22.9991 | 0.74928 | 99.305 | 397.2412 | 380.2994 | 52.932 | 453.6103 | 0.83642 | 450.2846 | 7.9882 | 37.9789 | 28.8824 | 40.2067 | 12.0058 | 102.5995 | 27.9956 | 3.4396 | 54.6745 | 21.753 | 27.5 | 15.6863 | 46 | 32 | 0.78358 | 34.5098 | 54 | 4160 | 25.4902 | 101.4099 | 55.5603 | 0 | 19.9375 | 0 | 38.62 | 33.875
10/2/2020 03:47:42.7 | 154.4035 | 6840 | 39 | 1549.106 | 49.523 | 44.7814 | 49.951 | 30.1292 | 31.8998 | 0.05266 | 103.9369 | 11.354 | 70.8468 | 40.1149 | 22.9133 | 0.75267 | 99.2994 | 398.3372 | 380.074 | 52.9452 | 452.1837 | 0.87119 | 450.7595 | 8.0337 | 37.7826 | 28.6956 | 40.2201 | 11.9883 | 102.5097 | 27.904 | 3.4512 | 54.5738 | 21.6722 | 27.5 | 15.6863 | 46 | 32 | 0.78303 | 34.5098 | 54 | 4280 | 25.4902 | 101.0895 | 55.7404 | 0 | 20 | 0 | 38.6688 | 33.5781
10/2/2020 03:48:42.7 | 154.4202 | 6900 | 39 | 1550.313 | 49.2698 | 44.7711 | 49.9573 | 29.7688 | 32.0439 | 0.05008 | 103.998 | 11.3075 | 70.9895 | 39.5091 | 22.9727 | 0.75534 | 99.2977 | 400.4729 | 383.0878 | 52.8561 | 452.0943 | 0.87031 | 450.536 | 7.9989 | 38.0583 | 28.9492 | 40.3894 | 11.9823 | 102.7602 | 27.9702 | 3.4473 | 54.5235 | 21.7134 | 27.5 | 15.6863 | 46 | 32 | 0.7798 | 34.1176 | 56 | 4280 | 25.4902 | 101.0895 | 55.6732 | 0 | 20.125 | 0 | 38.5712 | 33.1094
10/2/2020 03:49:42.7 | 154.4369 | 6960 | 39 | 1550.4335 | 49.4596 | 44.8494 | 49.9963 | 29.5356 | 32.0982 | 0.05361 | 103.8758 | 11.3133 | 70.6756 | 39.8073 | 22.9671 | 0.75801 | 99.3045 | 396.342 | 379.4544 | 52.7984 | 453.0078 | 0.8743 | 452.9102 | 8.0303 | 37.9992 | 28.8292 | 40.1748 | 11.9982 | 102.2627 | 27.7531 | 3.3958 | 54.5235 | 21.753 | 27.5 | 15.6863 | 46 | 32 | 0.77797 | 34.5098 | 56 | 4040 | 25.4902 | 101.4099 | 55.6274 | 0 | 19.9375 | 0 | 38.5071 | 33.0156
10/2/2020 03:50:42.7 | 154.4535 | 7020 | 39 | 1551.1637 | 49.279 | 44.8284 | 50.0022 | 29.7548 | 31.9041 | 0.05243 | 104.0067 | 11.2929 | 71.2179 | 40.003 | 23.1331 | 0.75124 | 99.3045 | 396.2015 | 379.4544 | 52.8809 | 452.0386 | 0.90575 | 451.8488 | 8.0048 | 38.1361 | 28.8224 | 40.1027 | 11.9944 | 102.5429 | 27.8379 | 3.3365 | 54.4648 | 21.6928 | 27.5 | 15.6863 | 46 | 32 | 0.7819 | 34.5098 | 56 | 4060 | 25.4902 | 101.0895 | 55.5573 | 0 | 20.0625 | 0 | 38.6719 | 33.2031
10/2/2020 03:51:42.7 | 154.4702 | 7080 | 39 | 1548.476 | 49.311 | 44.8069 | 49.978 | 30.0168 | 32.0362 | 0.0511 | 104.0067 | 11.3259 | 70.8183 | 40.0231 | 23.0094 | 0.74554 | 99.3045 | 398 | 380.1304 | 52.9073 | 451.7121 | 1.02 | 453.0498 | 7.9961 | 37.9535 | 28.6562 | 40.3894 | 11.9997 | 102.3748 | 27.8124 | 3.379 | 54.4815 | 21.6325 | 27.5 | 15.6863 | 46 | 32 | 0.78114 | 34.1176 | 54 | 4010 | 25.4902 | 101.4099 | 55.6305 | 0 | 20.0625 | 0 | 38.4918 | 33.4844
10/2/2020 03:52:42.7 | 154.4869 | 7140 | 39 | 1549.8638 | 51.663 | 44.9107 | 50.0462 | 30.2375 | 32.081 | 0.04578 | 103.9892 | 11.3385 | 70.647 | 40.0834 | 23.1826 | 0.74839 | 99.305 | 398.9273 | 380.6655 | 52.8429 | 453.9964 | 0.98173 | 453.1057 | 8.385 | 37.9399 | 28.6493 | 40.1681 | 11.9762 | 102.4034 | 27.6411 | 3.4705 | 55.8822 | 21.4122 | 27.5 | 16.0784 | 46 | 32 | 0.77598 | 35.2941 | 57 | 4360 | 25.4902 | 101.7304 | 55.6183 | -0.0625 | 19.875 | 0 | 38.5925 | 33.6719
10/2/2020 03:53:42.7 | 154.5035 | 7200 | 39 | 1549.8784 | 49.4849 | 44.8918 | 50.0379 | 30.3736 | 31.9623 | 0.05255 | 103.998 | 11.3618 | 70.7612 | 39.9599 | 23.0904 | 0.75071 | 99.3101 | 396.1453 | 378.9756 | 52.8297 | 452.0386 | 0.92236 | 452.6309 | 8.0315 | 37.8215 | 28.7161 | 40.3106 | 12.021 | 102.2124 | 27.8379 | 3.4241 | 54.6745 | 21.3726 | 27.5 | 15.6863 | 46 | 32 | 0.78074 | 34.5098 | 54 | 3940 | 25.4902 | 101.0895 | 55.5267 | 0 | 19.9375 | 0 | 38.7085 | 33.875
10/2/2020 05:54:43.4 | 156.5203 | 60 | 40 | 1551.542 | 49.815 | 44.7319 | 49.6924 | 30.0891 | 31.9285 | 0.05179 | 103.9805 | 11.4326 | 70.9039 | 39.7785 | 33.0211 | 0.74661 | 99.3317 | 419.0198 | 404.8884 | 53.1085 | 448.5718 | 0.16968 | 450.5919 | 8.0928 | 37.3731 | 29.7626 | 39.9182 | 12.0028 | 102.2619 | 27.8092 | 3.5569 | 55.8068 | 30.0547 | 27 | 16.0784 | 46 | 32 | 0.78004 | 35.2941 | 57 | 4260 | 25.4902 | 101.4099 | 55.6061 | 0 | 19.9375 | 0 | 38.4308 | 33.5781
10/2/2020 05:55:43.4 | 156.5369 | 120 | 40 | 1551.0892 | 50.2023 | 44.7463 | 49.8003 | 29.7962 | 32.0039 | 0.05224 | 103.9892 | 11.4782 | 71.4177 | 40.2121 | 31.66 | 0.75409 | 99.3328 | 419.638 | 404.2687 | 53.0574 | 448.7273 | 0.16015 | 451.0108 | 8.1537 | 37.1632 | 29.7557 | 39.8662 | 12.0066 | 102.2911 | 27.9143 | 3.5659 | 55.8319 | 28.7822 | 27.5 | 16.0784 | 46 | 32 | 0.78178 | 35.2941 | 57 | 4060 | 25.4902 | 101.4099 | 55.6335 | 0 | 19.9375 | 0 | 38.4522 | 33.2969
10/2/2020 05:56:43.4 | 156.5536 | 180 | 40 | 1550.0759 | 50.0434 | 44.672 | 49.8793 | 29.5793 | 31.9899 | 0.05086 | 103.9543 | 11.4413 | 71.0752 | 40.1606 | 30.4871 | 0.75819 | 99.3345 | 414.6922 | 399.7058 | 53.1217 | 448.446 | 0.15771 | 453.4967 | 8.1227 | 37.4916 | 29.6496 | 39.9837 | 11.9906 | 102.5449 | 27.8754 | 3.5814 | 55.7648 | 27.937 | 27.5 | 16.0784 | 46 | 32 | 0.7819 | 35.2941 | 54 | 4330 | 25.4902 | 101.4099 | 55.6519 | 0 | 20.1875 | 0 | 38.3301 | 33.1094
10/2/2020 05:57:43.4 | 156.5703 | 240 | 40 | 1550.1195 | 49.9103 | 44.6363 | 49.9455 | 29.7206 | 31.9474 | 0.05297 | 104.0154 | 11.3977 | 70.8468 | 40.0805 | 29.8532 | 0.75035 | 99.3373 | 416.4626 | 401.1141 | 52.9997 | 448.9684 | 0.16525 | 450.8712 | 8.1012 | 37.2614 | 29.6496 | 39.9115 | 11.9891 | 102.3236 | 27.9601 | 3.4795 | 55.7816 | 27.6198 | 27.5 | 16.0784 | 46 | 32 | 0.78145 | 35.2941 | 55 | 4260 | 25.4902 | 101.4099 | 55.6335 | -0.0625 | 19.9375 | 0 | 38.5254 | 33.2969
10/2/2020 05:58:43.4 | 156.5869 | 300 | 40 | 1550.2542 | 50.1803 | 44.636 | 49.9699 | 29.9266 | 32.0722 | 0.0511 | 104.0067 | 11.3967 | 71.0181 | 40.215 | 29.6347 | 0.75124 | 99.3339 | 417.8395 | 403.4237 | 53.1596 | 448.7325 | 0.16347 | 451.8488 | 8.1464 | 37.1632 | 29.5504 | 40.1262 | 12.0035 | 102.7124 | 27.8092 | 3.4641 | 55.7061 | 27.891 | 27.5 | 16.0784 | 46 | 32 | 0.78239 | 35.6863 | 54 | 4330 | 25.4902 | 101.4099 | 55.658 | 0.125 | 20 | 0 | 38.5284 | 33.4844
10/2/2020 05:59:43.4 | 156.6036 | 360 | 40 | 1548.4844 | 50.1575 | 44.7509 | 49.9683 | 30.1309 | 32.0154 | 0.05172 | 104.0154 | 11.4219 | 70.961 | 39.7814 | 29.6844 | 0.74661 | 99.3345 | 416.4064 | 400.579 | 53.2618 | 448.8531 | 0.16015 | 452.8822 | 8.1334 | 36.9531 | 29.285 | 40.0222 | 11.9769 | 102.4608 | 27.8092 | 3.4744 | 55.7564 | 28.3137 | 27.5 | 16.0784 | 46 | 32 | 0.78267 | 35.2941 | 57 | 4110 | 25.4902 | 101.7304 | 55.6335 | -0.0625 | 20.125 | 0 | 38.4277 | 33.6719
10/2/2020 06:00:43.4 | 156.6203 | 420 | 40 | 1550.3618 | 49.9938 | 44.7962 | 50.0239 | 30.263 | 32.0236 | 0.0498 | 104.0067 | 11.4423 | 70.961 | 39.7236 | 29.8257 | 0.76051 | 99.3334 | 415.1137 | 399.6495 | 53.153 | 449.159 | 0.15661 | 451.4019 | 8.1167 | 37.1039 | 29.2113 | 40.0675 | 11.9648 | 102.4597 | 27.4342 | 3.4873 | 55.748 | 28.7157 | 27.5 | 16.0784 | 46 | 32 | 0.77995 | 34.902 | 57 | 4330 | 25.4902 | 101.4099 | 55.6427 | -0.0625 | 19.875 | 0 | 38.4003 | 33.7812
10/2/2020 06:01:43.4 | 156.6369 | 480 | 40 | 1549.3723 | 49.7734 | 44.8685 | 50.041 | 30.3406 | 32.0148 | 0.0507 | 104.0154 | 11.4413 | 71.1894 | 40.0919 | 29.956 | 0.74928 | 99.3396 | 415.6476 | 400.241 | 53.1909 | 449.0942 | 0.15949 | 451.8488 | 8.0754 | 37.0903 | 29.0726 | 40.1061 | 12.0096 | 102.4379 | 27.4732 | 3.4731 | 55.7564 | 29.0001 | 27.5 | 16.0784 | 46 | 32 | 0.77998 | 35.2941 | 57 | 4040 | 25.4902 | 101.4099 | 55.6457 | 0.0625 | 20 | 0 | 38.5346 | 33.875
10/2/2020 06:02:43.4 | 156.6536 | 540 | 40 | 1547.9199 | 49.9845 | 44.9445 | 50.0474 | 30.2364 | 31.9994 | 0.04945 | 104.0154 | 11.4016 | 71.2464 | 39.7958 | 29.8687 | 0.75196 | 99.3373 | 412.5565 | 397.0582 | 53.3442 | 449.1991 | 0.15306 | 453.1057 | 8.1024 | 36.9328 | 29.1582 | 40.262 | 11.9838 | 102.5197 | 27.4732 | 3.5363 | 55.7648 | 28.8741 | 27 | 16.0784 | 46 | 32 | 0.7787 | 35.2941 | 55 | 4090 | 25.4902 | 101.4099 | 55.658 | 0 | 20.1875 | 0 | 38.3331 | 33.7812
10/2/2020 06:03:43.4 | 156.6703 | 600 | 40 | 1549.1231 | 50.2512 | 45.0742 | 50.0506 | 29.9428 | 31.9588 | 0.04989 | 103.998 | 11.4326 | 71.1323 | 40.0317 | 29.5746 | 0.75409 | 99.3379 | 415.0575 | 399.734 | 53.1464 | 449.2393 | 0.15395 | 451.4019 | 8.1519 | 37.0446 | 29.052 | 40.3727 | 12.0255 | 102.6043 | 27.48 | 3.5092 | 55.7984 | 28.5045 | 27.5 | 16.0784 | 46 | 32 | 0.77858 | 35.2941 | 57 | 4180 | 25.4902 | 101.4099 | 55.6366 | 0 | 19.8125 | 0 | 38.5254 | 33.4844
10/2/2020 06:04:43.4 | 156.6869 | 660 | 40 | 1550.0245 | 50.0111 | 45.1591 | 50.044 | 29.6837 | 32.0122 | 0.04986 | 104.0154 | 11.4239 | 71.1323 | 40.0489 | 29.1683 | 0.75356 | 99.3379 | 416.6593 | 401.0296 | 53.1464 | 449.4752 | 0.15439 | 451.9605 | 8.1171 | 36.9921 | 29.0983 | 40.6326 | 11.9975 | 102.5763 | 27.5852 | 3.5633 | 55.7984 | 27.9166 | 27.5 | 16.0784 | 46 | 32 | 0.77824 | 35.6863 | 57 | 4310 | 25.4902 | 101.4099 | 55.6366 | 0 | 20.1875 | 0 | 38.4247 | 33.2031
10/2/2020 06:05:43.4 | 156.7036 | 720 | 40 | 1548.4432 | 50.0856 | 45.1211 | 50.0265 | 29.619 | 31.9961 | 0.04856 | 103.9805 | 11.4529 | 71.0466 | 40.0346 | 28.6438 | 0.74822 | 99.339 | 413.6805 | 399.1988 | 53.2354 | 449.2639 | 0.14376 | 451.5415 | 8.1215 | 36.8735 | 28.9252 | 40.4632 | 11.999 | 102.3533 | 27.8346 | 3.4602 | 55.7564 | 27.3741 | 27.5 | 16.0784 | 46 | 32 | 0.78248 | 35.2941 | 54 | 4210 | 25.4902 | 101.4099 | 55.6702 | -0.0625 | 20.0625 | 0 | 38.3575 | 33.2031
10/2/2020 06:06:43.4 | 156.7203 | 780 | 40 | 1549.6019 | 50.3043 | 45.0743 | 49.9965 | 29.8092 | 31.9624 | 0.04945 | 103.9892 | 11.388 | 71.2464 | 40.0575 | 28.1187 | 0.75018 | 99.3396 | 414.8608 | 398.889 | 53.331 | 448.8167 | 0.14686 | 451.0667 | 8.1631 | 36.9717 | 28.9184 | 40.4046 | 12.0301 | 102.606 | 27.4596 | 3.4989 | 55.7816 | 26.7322 | 27.5 | 16.0784 | 46 | 32 | 0.78056 | 35.2941 | 55 | 4230 | 25.4902 | 101.4099 | 55.6488 | 0 | 20 | 0 | 38.5986 | 33.3906
10/2/2020 06:07:43.4 | 156.7369 | 840 | 40 | 1551.7985 | 50.1892 | 44.9344 | 49.9733 | 29.9794 | 31.9881 | 0.04944 | 103.9805 | 11.4665 | 70.9039 | 40.0518 | 27.7048 | 0.74875 | 99.3407 | 414.8046 | 398.9172 | 53.1843 | 448.5756 | 0.14797 | 451.7371 | 8.1559 | 36.9785 | 28.8121 | 40.2553 | 11.9967 | 102.8872 | 27.6242 | 3.5556 | 55.6138 | 26.2024 | 27.5 | 16.0784 | 46 | 32 | 0.78227 | 35.2941 | 57 | 4210 | 25.4902 | 101.4099 | 55.6397 | 0 | 20.125 | 0 | 38.4949 | 33.5781
10/2/2020 06:08:43.4 | 156.7536 | 900 | 40 | 1549.3635 | 50.2398 | 44.87 | 49.956 | 30.116 | 32.0474 | 0.04832 | 104.0154 | 11.4675 | 71.2179 | 39.9254 | 27.4073 | 0.75303 | 99.3396 | 415.3104 | 399.4523 | 53.2354 | 448.7065 | 0.16923 | 451.9605 | 8.1514 | 36.9785 | 28.7727 | 40.1513 | 11.9853 | 102.7741 | 27.519 | 3.4808 | 55.7061 | 25.8981 | 27.5 | 16.0784 | 46 | 32 | 0.77635 | 35.2941 | 57 | 4160 | 25.4902 | 101.4099 | 55.6519 | 0 | 19.8125 | 0 | 38.4399 | 33.6719
10/2/2020 06:09:43.4 | 156.7703 | 960 | 40 | 1547.4443 | 48.2097 | 44.7804 | 49.9353 | 30.2283 | 31.921 | 0.05615 | 103.9718 | 11.4229 | 71.3321 | 39.9427 | 27.0078 | 0.74358 | 99.3385 | 412.416 | 396.861 | 53.0689 | 447.239 | 0.15528 | 452.4912 | 7.8123 | 36.9649 | 28.6921 | 40.0859 | 11.9724 | 102.4088 | 27.4528 | 3.4241 | 54.4648 | 25.6586 | 27.5 | 15.6863 | 46 | 32 | 0.77787 | 34.1176 | 55 | 4060 | 25.4902 | 101.0895 | 55.661 | 0 | 20 | 0 | 38.6017 | 33.7812
10/2/2020 06:10:43.4 | 156.7869 | 1020 | 40 | 1550.3572 | 50.3805 | 44.7218 | 49.9308 | 30.3221 | 32.0375 | 0.04935 | 104.0765 | 11.3288 | 70.8468 | 40.0002 | 26.8483 | 0.75124 | 99.3402 | 415.4509 | 399.734 | 53.1398 | 447.8069 | 0.16104 | 453.6085 | 8.1792 | 36.9328 | 28.699 | 40.1061 | 12.0119 | 102.4665 | 27.4732 | 3.5401 | 55.6977 | 25.5063 | 27.5 | 16.0784 | 46 | 32 | 0.78138 | 35.2941 | 55 | 4040 | 25.4902 | 101.4099 | 55.6366 | 0 | 20.125 | 0 | 38.446 | 33.875
10/2/2020 06:11:43.4 | 156.8036 | 1080 | 40 | 1550.5918 | 50.4738 | 44.7499 | 49.9739 | 30.2887 | 32.0965 | 0.04912 | 104.0154 | 11.4219 | 70.8754 | 40.2749 | 26.8106 | 0.75463 | 99.3419 | 415.3666 | 399.5087 | 53.1447 | 448.1128 | 0.1648 | 450.7315 | 8.196 | 36.8853 | 28.6253 | 39.955 | 12.0278 | 102.7203 | 26.9519 | 3.5208 | 55.6893 | 25.1674 | 27.5 | 16.0784 | 46 | 32 | 0.78035 | 35.2941 | 55 | 3990 | 25.4902 | 101.4099 | 55.6305 | -0.0625 | 20 | 0 | 38.5101 | 33.875
10/2/2020 06:12:43.4 | 156.8203 | 1140 | 40 | 1552.978 | 50.2976 | 44.8109 | 50.001 | 30.0211 | 32.0339 | 0.05041 | 104.0154 | 11.4132 | 71.3892 | 39.8995 | 26.7137 | 0.76282 | 99.3407 | 414.0177 | 398.1003 | 53.0112 | 448.5199 | 0.16436 | 451.1505 | 8.1804 | 36.8006 | 28.579 | 40.2352 | 12.0217 | 102.5791 | 27.3934 | 3.4808 | 55.7229 | 24.8557 | 27.5 | 16.0784 | 46 | 32 | 0.77998 | 35.2941 | 55 | 4430 | 25.4902 | 101.4099 | 55.6457 | 0.125 | 20.0625 | 0 | 38.7146 | 33.5781
10/2/2020 06:13:43.4 | 156.8369 | 1200 | 40 | 1548.8777 | 48.6625 | 44.8235 | 50.0143 | 29.7375 | 31.9705 | 0.05669 | 103.8583 | 11.42 | 71.0466 | 40.0575 | 26.2828 | 0.74394 | 99.3475 | 413.8491 | 398.4102 | 52.998 | 447.0938 | 0.15904 | 451.7371 | 7.8933 | 36.9446 | 28.7127 | 40.1698 | 12.0013 | 102.3338 | 27.1693 | 3.4254 | 54.4061 | 24.1925 | 27.5 | 15.6863 | 46 | 32 | 0.77836 | 34.1176 | 55 | 4160 | 25.4902 | 101.4099 | 55.6457 | 0 | 19.875 | 0 | 38.3881 | 33.2969
10/2/2020 06:14:43.4 | 156.8536 | 1260 | 40 | 1550.2874 | 50.6274 | 44.9108 | 50.0456 | 29.5748 | 31.9923 | 0.04368 | 104.1288 | 11.066 | 71.3606 | 40.0776 | 25.8809 | 0.75944 | 99.3492 | 411.2357 | 395.5936 | 53.0244 | 448.0026 | 0.16591 | 450.7874 | 8.2202 | 36.4464 | 28.4796 | 40.1966 | 12.0179 | 102.7277 | 27.1965 | 3.5156 | 55.6809 | 23.6933 | 27.5 | 16.0784 | 46 | 32 | 0.78138 | 35.2941 | 55 | 4140 | 25.4902 | 101.4099 | 55.6366 | -0.0625 | 20 | 0 | 38.4186 | 33.2031
10/2/2020 06:15:43.4 | 156.8703 | 1320 | 40 | 1547.9297 | 50.8845 | 45.0759 | 50.0741 | 29.7233 | 32.1953 | 0.04444 | 103.9805 | 11.3948 | 71.3321 | 40.112 | 25.492 | 0.75445 | 99.3487 | 412.7813 | 397.1709 | 53.1002 | 448.3189 | 0.17344 | 450.8712 | 8.2483 | 36.8921 | 28.4727 | 40.3257 | 11.9997 | 102.475 | 27.3798 | 3.5079 | 55.7396 | 23.0477 | 27.5 | 16.0784 | 46 | 32 | 0.78346 | 35.2941 | 55 | 4140 | 25.4902 | 101.4099 | 55.6366 | 0.0625 | 20.0625 | 0 | 38.5742 | 33.2969
10/2/2020 06:16:43.4 | 156.8869 | 1380 | 40 | 1550.7055 | 48.6929 | 45.117 | 50.0594 | 29.8978 | 31.8629 | 0.05752 | 103.8234 | 11.5732 | 71.275 | 40.2178 | 25.1016 | 0.74822 | 99.347 | 412.7532 | 397.199 | 53.0557 | 446.6711 | 0.18164 | 452.9381 | 7.9072 | 37.0039 | 28.3664 | 40.4884 | 12.0028 | 102.1932 | 27.2287 | 3.3829 | 54.4061 | 22.6216 | 27.5 | 15.6863 | 46 | 32 | 0.78322 | 34.1176 | 55 | 4280 | 25.4902 | 101.0895 | 55.6457 | 0 | 20.125 | 0 | 38.504 | 33.4844
10/2/2020 06:17:43.4 | 156.9036 | 1440 | 40 | 1548.0738 | 50.3169 | 45.2643 | 50.0424 | 30.0729 | 31.8558 | 0.05035 | 104.1027 | 11.5897 | 71.1894 | 40.1177 | 24.5109 | 0.75089 | 99.3481 | 410.0555 | 394.6359 | 53.1134 | 447.7473 | 0.20977 | 452.4353 | 8.1571 | 36.9056 | 28.4076 | 40.7549 | 11.9883 | 102.6985 | 27.3408 | 3.5633 | 55.6809 | 22.2898 | 27.5 | 16.0784 | 46 | 32 | 0.78083 | 35.2941 | 55 | 4010 | 25.4902 | 101.4099 | 55.6335 | 0 | 20.125 | 0 | 38.6749 | 33.6719
10/2/2020 06:18:43.4 | 156.9203 | 1500 | 40 | 1548.8393 | 50.4679 | 45.3007 | 50.0585 | 30.1772 | 31.9755 | 0.05129 | 103.9892 | 11.5354 | 71.1037 | 40.0604 | 24.2611 | 0.74643 | 99.3464 | 413.2028 | 397.1427 | 53.2848 | 448.2139 | 0.22328 | 451.4857 | 8.1855 | 36.9242 | 28.4401 | 40.5655 | 12.0035 | 102.6688 | 27.3594 | 3.5388 | 55.6558 | 22.1092 | 27.5 | 16.0784 | 46 | 32 | 0.7762 | 35.2941 | 55 | 4060 | 25.4902 | 101.4099 | 55.6366 | 0 | 20 | 0 | 38.3881 | 33.7812
10/2/2020 06:19:43.4 | 156.9369 | 1560 | 40 | 1551.7702 | 50.4479 | 45.351 | 50.0235 | 30.2996 | 32.0094 | 0.05045 | 103.9892 | 11.5208 | 71.3892 | 39.9427 | 23.9566 | 0.75035 | 99.3458 | 411.9382 | 396.354 | 53.2024 | 448.3137 | 0.24056 | 452.4074 | 8.1978 | 37.2071 | 28.3064 | 40.6375 | 11.9944 | 102.8643 | 27.3798 | 3.4976 | 55.7313 | 22.135 | 27.5 | 16.0784 | 46 | 32 | 0.77794 | 35.2941 | 55 | 4310 | 25.4902 | 101.4099 | 55.6641 | -0.0625 | 20.0625 | 0 | 38.2721 | 33.875
10/2/2020 06:20:43.4 | 156.9536 | 1620 | 40 | 1556.2329 | 49.2215 | 45.3135 | 50.0292 | 30.3337 | 32.1213 | 0.04619 | 104.0328 | 11.5558 | 71.275 | 39.9571 | 23.7989 | 0.76674 | 99.3453 | 413.3152 | 397.1709 | 53.1579 | 446.1382 | 0.23369 | 450.8433 | 8.0225 | 36.7413 | 28.1932 | 40.6443 | 11.9891 | 102.6116 | 27.7022 | 3.5556 | 54.7416 | 22.1814 | 27.5 | 16.0784 | 46 | 32 | 0.77967 | 34.902 | 56 | 4280 | 25.4902 | 101.4099 | 55.5481 | 0 | 20 | 0 | 38.5101 | 33.875
10/2/2020 06:21:43.4 | 156.9703 | 1680 | 40 | 1551.4277 | 50.6281 | 45.2842 | 49.9826 | 30.1818 | 32.0969 | 0.04454 | 104.0241 | 11.5257 | 71.2464 | 39.9312 | 23.6639 | 0.75499 | 99.3498 | 411.1233 | 396.2977 | 53.5535 | 447.9067 | 0.2678 | 452.9381 | 8.2253 | 36.7277 | 28.14 | 40.4749 | 11.9777 | 102.7562 | 27.8464 | 3.5298 | 55.7313 | 22.1814 | 27.5 | 16.0784 | 46 | 32 | 0.78343 | 35.2941 | 57 | 4160 | 25.4902 | 101.4099 | 55.6641 | 0 | 20.125 | 0 | 38.4735 | 33.6719
10/2/2020 06:22:43.4 | 156.9869 | 1740 | 40 | 1551.2938 | 50.5421 | 45.1584 | 49.9512 | 29.8844 | 31.9712 | 0.04879 | 103.9805 | 11.5053 | 71.0752 | 40.1263 | 23.6802 | 0.75089 | 99.347 | 412.7813 | 396.9455 | 53.1068 | 448.2282 | 0.27201 | 453.9436 | 8.2109 | 36.8988 | 28.14 | 40.5923 | 11.9769 | 102.7534 | 27.597 | 3.4963 | 55.7145 | 22.0215 | 27.5 | 16.0784 | 46 | 32 | 0.78373 | 35.2941 | 55 | 4160 | 25.4902 | 101.4099 | 55.6397 | -0.0625 | 20.25 | 0 | 38.269 | 33.3906
10/2/2020 06:23:43.4 | 157.0036 | 1800 | 40 | 1557.6891 | 48.7035 | 44.9321 | 49.9061 | 29.6417 | 31.8481 | 0.05404 | 104.0154 | 11.4675 | 71.3035 | 40.1835 | 23.2534 | 0.74822 | 99.3498 | 413.5962 | 397.537 | 52.9914 | 446.098 | 0.28708 | 451.0388 | 7.9446 | 36.6226 | 28.0868 | 40.215 | 11.983 | 102.3081 | 27.9515 | 3.5556 | 54.5151 | 21.7547 | 27.5 | 16.0784 | 46 | 32 | 0.77751 | 34.5098 | 54 | 4230 | 25.4902 | 101.4099 | 55.5542 | 0.0625 | 20 | 0 | 38.6261 | 33.2031
10/2/2020 06:24:43.4 | 157.0203 | 1860 | 40 | 1549.9896 | 50.5764 | 44.8772 | 49.9429 | 29.6382 | 31.9997 | 0.04996 | 103.998 | 11.483 | 71.275 | 40.215 | 23.2708 | 0.75552 | 99.3498 | 411.4886 | 395.4527 | 53.0046 | 448.4395 | 0.27799 | 453.3571 | 8.2085 | 36.5836 | 28.2069 | 40.1765 | 12.0414 | 102.7562 | 27.6496 | 3.4976 | 55.6474 | 21.2882 | 27.5 | 16.0784 | 46 | 32 | 0.78169 | 35.2941 | 57 | 4280 | 25.4902 | 101.4099 | 55.6366 | 0 | 20.25 | 0 | 38.3301 | 33.2031
10/2/2020 06:25:43.4 | 157.0369 | 1920 | 40 | 1550.9888 | 48.5299 | 44.7368 | 49.9556 | 29.7998 | 32.0409 | 0.05651 | 103.8409 | 11.4365 | 70.8468 | 40.2035 | 22.8305 | 0.75944 | 99.3532 | 412.1912 | 396.5512 | 52.9337 | 446.9421 | 0.28486 | 452.184 | 7.8822 | 36.7734 | 28.0336 | 40.1043 | 12.0233 | 102.5075 | 27.4188 | 3.4344 | 54.4061 | 20.9005 | 27.5 | 15.6863 | 46 | 32 | 0.78392 | 34.1176 | 55 | 4110 | 25.4902 | 101.4099 | 55.542 | -0.0625 | 19.875 | 0 | 38.5529 | 33.3906
10/2/2020 06:26:43.4 | 157.0536 | 1980 | 40 | 1551.4777 | 50.4972 | 44.6821 | 49.9327 | 29.9375 | 31.9751 | 0.04511 | 104.1201 | 11.4132 | 71.3321 | 39.9513 | 22.5843 | 0.75267 | 99.3538 | 407.9479 | 392.8896 | 53.0227 | 447.2986 | 0.30147 | 451.9046 | 8.2043 | 36.8124 | 27.9736 | 39.9349 | 11.9967 | 103.0123 | 27.5104 | 3.4654 | 55.6558 | 20.8402 | 27.5 | 16.0784 | 46 | 32 | 0.77833 | 35.2941 | 57 | 4280 | 25.4902 | 101.7304 | 55.6244 | 0.125 | 19.9375 | 0 | 38.4491 | 33.5781
10/2/2020 06:27:43.4 | 157.0703 | 2040 | 40 | 1550.8229 | 50.6888 | 44.6662 | 50.0117 | 30.0862 | 32.0592 | 0.0475 | 103.963 | 11.4045 | 70.8754 | 40.1463 | 22.5034 | 0.76193 | 99.3538 | 409.4372 | 393.5938 | 52.965 | 447.9663 | 0.30435 | 453.3012 | 8.2325 | 36.9632 | 27.8998 | 40.0842 | 11.9845 | 102.3961 | 27.451 | 3.4499 | 55.6809 | 21.0866 | 27.5 | 16.0784 | 46 | 32 | 0.77678 | 35.2941 | 55 | 4330 | 25.4902 | 101.4099 | 55.6335 | 0 | 20.1875 | 0 | 38.4094 | 33.6719
10/2/2020 06:28:43.4 | 157.0869 | 2100 | 40 | 1549.3223 | 48.5678 | 44.6592 | 49.9578 | 30.1926 | 32.0053 | 0.0542 | 103.998 | 11.4045 | 71.0752 | 40.0862 | 22.6904 | 0.76247 | 99.3481 | 408.9033 | 392.946 | 52.9138 | 446.238 | 0.28774 | 451.7091 | 7.8799 | 36.7531 | 27.8466 | 39.8762 | 12.0051 | 102.3624 | 27.2932 | 3.4022 | 54.3054 | 21.5137 | 27.5 | 15.6863 | 46 | 32 | 0.78224 | 34.1176 | 54 | 4280 | 25.4902 | 101.4099 | 55.6335 | -0.0625 | 19.9375 | 0 | 38.3148 | 33.7812
10/2/2020 06:29:43.4 | 157.1036 | 2160 | 40 | 1548.2017 | 50.7923 | 44.6636 | 49.9915 | 30.3055 | 32.0192 | 0.04788 | 103.998 | 11.3715 | 71.589 | 40.0145 | 23.0137 | 0.75588 | 99.3515 | 408.2851 | 393.4529 | 52.9138 | 447.5437 | 0.31011 | 451.4857 | 8.2348 | 36.9107 | 27.9787 | 39.7721 | 12.0088 | 102.5619 | 27.03 | 3.5195 | 55.7229 | 21.8064 | 27.5 | 16.0784 | 46 | 32 | 0.78019 | 35.2941 | 57 | 4210 | 25.4902 | 101.4099 | 55.6335 | 0.0625 | 20.0625 | 0 | 38.5773 | 33.875
10/2/2020 06:30:43.4 | 157.1203 | 2220 | 40 | 1542.8235 | 50.7573 | 44.6932 | 50.0127 | 30.3306 | 31.9731 | 0.04856 | 103.963 | 11.3531 | 71.589 | 40.003 | 23.3024 | 0.75623 | 99.3521 | 409.7182 | 394.4106 | 53.0227 | 448.1167 | 0.33935 | 452.8264 | 8.2006 | 36.8124 | 27.7796 | 40.0909 | 12.0013 | 102.7025 | 27.1421 | 3.5234 | 55.5551 | 22.0335 | 27.5 | 15.6863 | 46 | 32 | 0.78358 | 34.902 | 56 | 4140 | 25.4902 | 101.4099 | 55.6519 | 0 | 20.375 | 0 | 38.4399 | 33.875
10/2/2020 06:31:43.4 | 157.1369 | 2280 | 40 | 1558.2409 | 48.8952 | 44.7396 | 50 | 30.2009 | 31.9238 | 0.0523 | 103.963 | 11.4093 | 71.0466 | 39.8995 | 23.2676 | 0.74661 | 99.3577 | 412.6408 | 397.1709 | 52.9205 | 445.9061 | 0.33337 | 454.0554 | 7.9787 | 36.7074 | 27.8861 | 40.0909 | 11.98 | 102.4561 | 27.0368 | 3.5298 | 54.5151 | 21.8735 | 27.5 | 16.0784 | 46 | 32 | 0.778 | 34.902 | 54 | 4330 | 25.4902 | 101.4099 | 55.6549 | 0 | 20.0625 | 0 | 38.504 | 33.7812
10/2/2020 06:32:43.4 | 157.1536 | 2340 | 40 | 1550.4867 | 51.1424 | 44.9432 | 49.9972 | 29.9755 | 32.0331 | 0.04619 | 104.0067 | 11.4277 | 71.275 | 39.9944 | 23.1814 | 0.75409 | 99.3577 | 406.5428 | 391.1152 | 52.9584 | 447.6189 | 0.36261 | 451.8767 | 8.3026 | 36.9039 | 27.7059 | 40.1295 | 11.9876 | 102.4841 | 27.0232 | 3.4989 | 55.7145 | 21.7462 | 27.5 | 16.0784 | 46 | 32 | 0.7801 | 35.2941 | 57 | 4360 | 25.4902 | 101.4099 | 55.6457 | 0 | 20.125 | 0 | 38.3362 | 33.5781
10/2/2020 06:33:43.4 | 157.1703 | 2400 | 40 | 1548.4066 | 48.7097 | 45.0025 | 50.0549 | 29.7608 | 32.0185 | 0.05471 | 103.998 | 11.4316 | 71.3035 | 40.0977 | 23.1655 | 0.7443 | 99.3617 | 409.2124 | 393.0023 | 53.0227 | 446.0721 | 0.33049 | 453.3012 | 7.8975 | 36.8649 | 27.7865 | 40.4548 | 11.964 | 102.2919 | 27.1421 | 3.3764 | 54.2886 | 21.5602 | 27.5 | 15.6863 | 46 | 32 | 0.77998 | 34.1176 | 56 | 4110 | 25.4902 | 101.4099 | 55.6457 | 0 | 20.0625 | 0 | 38.269 | 33.3906
10/2/2020 06:34:43.4 | 157.1869 | 2460 | 40 | 1550.0528 | 50.8439 | 45.1476 | 50.0596 | 29.6001 | 31.8986 | 0.04779 | 104.0503 | 11.4074 | 71.3892 | 40.0117 | 23.0838 | 0.7557 | 99.3623 | 409.1562 | 393.2558 | 53.0095 | 447.5748 | 0.36948 | 452.4912 | 8.253 | 36.6938 | 28.0731 | 40.4414 | 11.948 | 102.9368 | 27.0232 | 3.5221 | 55.6306 | 21.3674 | 27.5 | 16.0784 | 46 | 32 | 0.77992 | 35.2941 | 57 | 4310 | 25.4902 | 101.4099 | 55.6 | 0 | 19.875 | 0 | 38.4857 | 33.2031
10/2/2020 06:35:43.4 | 157.2036 | 2520 | 40 | 1544.0497 | 50.0311 | 45.3227 | 50.0424 | 29.6781 | 32.0195 | 0.05344 | 103.9718 | 11.4151 | 71.3892 | 39.7756 | 22.8168 | 0.75089 | 99.3634 | 407.8635 | 391.3123 | 53.1431 | 447.9404 | 0.33404 | 453.6643 | 8.0879 | 36.831 | 27.7059 | 40.4213 | 12.0043 | 102.4057 | 27.2134 | 3.379 | 55.1442 | 21.2124 | 27.5 | 15.6863 | 46 | 32 | 0.77867 | 34.1176 | 54 | 4110 | 25.4902 | 101.4099 | 55.6213 | 0 | 20.25 | 0 | 38.4064 | 33.2969
10/2/2020 06:36:43.4 | 157.2203 | 2580 | 40 | 1553.3862 | 50.9739 | 45.276 | 50.0425 | 29.8383 | 31.904 | 0.04671 | 104.1376 | 11.4471 | 71.2179 | 40.1292 | 22.7493 | 0.75801 | 99.3628 | 409.9149 | 393.3403 | 52.9518 | 446.1525 | 0.38897 | 452.7985 | 8.2924 | 36.5819 | 27.7865 | 40.6426 | 12.0111 | 102.4611 | 27.1744 | 3.5775 | 55.3538 | 21.1331 | 27.5 | 16.0784 | 46 | 32 | 0.78532 | 35.2941 | 57 | 4450 | 25.4902 | 101.4099 | 55.6335 | -0.0625 | 20.0625 | 0 | 38.3484 | 33.3906
10/2/2020 06:37:43.4 | 157.2369 | 2640 | 40 | 1550.1149 | 50.9289 | 45.343 | 50.0371 | 29.9764 | 32.075 | 0.04772 | 104.0067 | 11.4006 | 71.2179 | 40.0346 | 22.9605 | 0.77191 | 99.3662 | 407.7792 | 391.4813 | 53.0672 | 448.0363 | 0.36416 | 450.8991 | 8.2666 | 37.1207 | 27.7264 | 40.656 | 12.0172 | 102.6046 | 27.1879 | 3.5324 | 55.6977 | 21.3398 | 27 | 16.0784 | 46 | 32 | 0.78309 | 35.2941 | 57 | 4280 | 25.4902 | 101.4099 | 55.6427 | 0 | 20.0625 | 0 | 38.5803 | 33.5781
10/2/2020 06:38:43.4 | 157.2536 | 2700 | 40 | 1549.7907 | 48.4383 | 45.2354 | 50.0632 | 30.1144 | 32.0137 | 0.05579 | 103.963 | 11.4277 | 71.0752 | 39.8218 | 22.9516 | 0.75035 | 99.3634 | 406.2618 | 389.7914 | 53.1562 | 446.6348 | 0.41178 | 453.4688 | 7.8617 | 36.5819 | 27.6801 | 40.6945 | 12.0278 | 102.4057 | 27.3849 | 3.4202 | 54.2803 | 21.4001 | 27.5 | 15.6863 | 46 | 32 | 0.77928 | 34.1176 | 55 | 4110 | 25.4902 | 101.4099 | 55.6274 | 0 | 20.25 | 0 | 38.5101 | 33.6719
10/2/2020 06:39:43.4 | 157.2703 | 2760 | 40 | 1549.7233 | 50.9349 | 45.3247 | 49.9654 | 30.1951 | 32.0813 | 0.04741 | 104.0154 | 11.3967 | 71.2179 | 40.1234 | 22.9368 | 0.76371 | 99.3691 | 407.6106 | 391.4813 | 53.0474 | 448.2269 | 0.4027 | 450.9829 | 8.2657 | 36.9954 | 27.553 | 40.5839 | 12.0149 | 102.6635 | 27.4307 | 3.4963 | 55.6726 | 21.5396 | 27.5 | 16.0784 | 46 | 32 | 0.78602 | 35.2941 | 54 | 4330 | 25.4902 | 101.4099 | 55.6366 | -0.0625 | 19.8125 | 0 | 38.4735 | 33.7812
10/2/2020 06:40:43.4 | 157.2869 | 2820 | 40 | 1549.9845 | 48.8805 | 45.1857 | 49.9474 | 30.29 | 32.0652 | 0.05547 | 103.8496 | 11.4617 | 71.1894 | 40.1492 | 22.9735 | 0.75071 | 99.3668 | 408.6504 | 392.8896 | 53.0095 | 447.1819 | 0.38476 | 451.2343 | 7.9336 | 37.114 | 27.7659 | 40.5453 | 11.9952 | 102.4931 | 27.339 | 3.4757 | 54.3893 | 21.4862 | 27.5 | 15.6863 | 46 | 32 | 0.77931 | 34.1176 | 54 | 4140 | 25.4902 | 101.4099 | 55.6366 | 0.0625 | 20.125 | 0 | 38.6047 | 33.875
10/2/2020 06:41:43.4 | 157.3036 | 2880 | 40 | 1550.0073 | 50.803 | 45.0145 | 49.9287 | 30.375 | 31.9264 | 0.0433 | 104.155 | 11.4733 | 71.275 | 40.0174 | 22.8839 | 0.75944 | 99.3696 | 407.3858 | 392.1291 | 53.4628 | 447.0264 | 0.40603 | 451.346 | 8.2453 | 36.5819 | 27.7196 | 40.3827 | 11.9861 | 102.524 | 27.5953 | 3.5221 | 55.5971 | 21.6532 | 27.5 | 16.0784 | 46 | 32 | 0.78453 | 35.2941 | 54 | 4260 | 25.4902 | 101.4099 | 55.6122 | 0 | 20 | 0 | 38.2935 | 33.875
10/2/2020 06:42:43.4 | 157.3203 | 2940 | 40 | 1550.6895 | 51.0142 | 45.0238 | 49.9628 | 30.2234 | 32.0478 | 0.04566 | 103.9892 | 11.3938 | 71.4177 | 39.865 | 22.9415 | 0.75249 | 99.3674 | 408.819 | 392.6925 | 53.0606 | 447.9002 | 0.42242 | 451.7371 | 8.2843 | 36.7463 | 27.7591 | 40.3375 | 11.9792 | 102.5497 | 27.5495 | 3.4989 | 55.6893 | 21.7462 | 27.5 | 16.0784 | 46 | 32 | 0.78306 | 35.2941 | 57 | 4160 | 25.4902 | 101.4099 | 55.6671 | -0.0625 | 20 | 0 | 38.3942 | 33.7812
10/2/2020 06:43:43.4 | 157.3369 | 3000 | 40 | 1549.2943 | 48.5331 | 44.8857 | 49.9408 | 29.848 | 31.9648 | 0.05245 | 104.0067 | 11.4442 | 71.2179 | 40.069 | 23.0708 | 0.75089 | 99.3679 | 408.3975 | 392.1855 | 53.0606 | 446.2731 | 0.41644 | 452.3515 | 7.8735 | 36.3259 | 27.6801 | 40.2335 | 11.9777 | 102.6903 | 27.6021 | 3.4357 | 54.2215 | 21.8804 | 27.5 | 15.6863 | 46 | 32 | 0.77903 | 34.1176 | 55 | 3960 | 25.4902 | 101.4099 | 55.5633 | 0.0625 | 20.0625 | 0 | 38.6932 | 33.3906
10/2/2020 06:44:43.4 | 157.3536 | 3060 | 40 | 1551.4232 | 51.0332 | 44.882 | 49.9823 | 29.55 | 32.033 | 0.04671 | 103.9543 | 11.452 | 71.2464 | 40.0375 | 23.2025 | 0.75588 | 99.3685 | 408.0041 | 391.594 | 52.9518 | 448.127 | 0.46295 | 453.1895 | 8.2911 | 36.8446 | 27.5805 | 40.1228 | 11.9876 | 102.7189 | 27.3322 | 3.504 | 55.6306 | 21.8339 | 27.5 | 16.0784 | 46 | 32 | 0.78032 | 35.2941 | 55 | 4140 | 25.4902 | 101.4099 | 55.6457 | 0 | 20.1875 | 0 | 38.3087 | 33.1094
10/2/2020 06:45:43.4 | 157.3703 | 3120 | 40 | 1550.5754 | 48.4638 | 44.7981 | 50.0532 | 29.6168 | 31.965 | 0.05412 | 103.9892 | 11.4859 | 71.275 | 40.0375 | 23.2312 | 0.74679 | 99.3645 | 408.6504 | 392.1855 | 53.0672 | 446.5039 | 0.51257 | 452.6029 | 7.8685 | 36.8582 | 27.4535 | 40.2922 | 12.0217 | 102.6309 | 27.3984 | 3.4512 | 54.2719 | 21.7599 | 27.5 | 15.6863 | 46 | 32 | 0.78099 | 34.1176 | 53 | 4010 | 25.4902 | 101.4099 | 55.6457 | -0.0625 | 20 | 0 | 38.3545 | 33.2969
10/2/2020 06:46:43.4 | 157.3869 | 3180 | 40 | 1552.0959 | 50.7699 | 44.8496 | 50.036 | 29.8059 | 31.917 | 0.04813 | 104.0067 | 11.4122 | 71.3035 | 40.1206 | 23.0112 | 0.75249 | 99.3691 | 407.442 | 390.8898 | 53.0161 | 447.8146 | 0.51811 | 452.2398 | 8.2519 | 36.8056 | 27.4329 | 40.3442 | 12.0104 | 102.7195 | 27.2932 | 3.504 | 55.5887 | 21.6325 | 27.5 | 16.0784 | 46 | 32 | 0.78007 | 35.2941 | 57 | 4140 | 25.4902 | 101.4099 | 55.6305 | 0 | 20.0625 | 0 | 38.4033 | 33.3906
10/2/2020 06:47:43.4 | 157.4036 | 3240 | 40 | 1550.8391 | 50.9135 | 44.9659 | 50.0542 | 29.9894 | 32.05 | 0.04941 | 103.9718 | 11.4481 | 71.0466 | 40.0174 | 22.97 | 0.75499 | 99.3736 | 406.1494 | 389.2562 | 53.3095 | 447.9054 | 0.57149 | 451.7371 | 8.2685 | 36.7396 | 27.553 | 40.2268 | 12.0157 | 102.808 | 27.5953 | 3.5131 | 55.6138 | 21.5929 | 27.5 | 16.0784 | 46 | 32 | 0.77751 | 35.2941 | 54 | 4230 | 25.4902 | 101.4099 | 55.6488 | -0.0625 | 20 | 0 | 38.2904 | 33.5781
10/2/2020 06:48:43.4 | 157.4203 | 3300 | 40 | 1554.8078 | 50.3974 | 44.8338 | 50.0289 | 30.1112 | 31.8828 | 0.04777 | 104.1288 | 11.4268 | 71.4177 | 40.0002 | 23.0932 | 0.7557 | 99.3753 | 404.8005 | 389.9885 | 53.0408 | 446.4987 | 0.585 | 452.3236 | 8.2057 | 36.4633 | 27.4998 | 40.3693 | 11.9686 | 102.6977 | 27.1608 | 3.4589 | 55.2364 | 21.4328 | 27.5 | 16.0784 | 46 | 32 | 0.77974 | 35.2941 | 57 | 4260 | 25.4902 | 101.4099 | 55.6335 | 0 | 20.0625 | 0 | 38.5529 | 33.6719
10/2/2020 06:49:43.4 | 157.4369 | 3360 | 40 | 1551.0099 | 50.8562 | 44.9787 | 50.0457 | 30.2354 | 32.0499 | 0.04915 | 103.9805 | 11.4694 | 71.2464 | 39.8679 | 23.0846 | 0.75196 | 99.3787 | 406.3742 | 390.7772 | 52.805 | 448.363 | 0.64526 | 451.9046 | 8.2601 | 36.6413 | 27.3607 | 40.3894 | 12.0149 | 102.561 | 27.1811 | 3.5066 | 55.6138 | 21.4001 | 27.5 | 16.0784 | 46 | 32 | 0.77736 | 34.902 | 54 | 4360 | 25.4902 | 101.4099 | 55.6091 | 0 | 20.0625 | 0 | 38.4674 | 33.7812
10/2/2020 06:50:43.4 | 157.4536 | 3420 | 40 | 1549.0249 | 48.2949 | 44.9756 | 50.0156 | 30.3091 | 31.9839 | 0.05733 | 103.998 | 11.4142 | 71.3035 | 39.276 | 23.0241 | 0.7532 | 99.3809 | 406.4023 | 389.7632 | 52.9007 | 446.8708 | 0.60826 | 451.5415 | 7.8341 | 36.7396 | 27.4071 | 40.3308 | 11.9952 | 102.8714 | 27.227 | 3.3829 | 54.1209 | 21.0194 | 27.5 | 15.6863 | 46 | 32 | 0.77967 | 34.1176 | 53 | 4010 | 25.4902 | 101.4099 | 55.6366 | -0.0625 | 20 | 0 | 38.3942 | 33.875
10/2/2020 06:51:43.4 | 157.4703 | 3480 | 40 | 1550.3206 | 50.8739 | 45.0636 | 49.9684 | 30.3423 | 32.1623 | 0.0467 | 103.9805 | 11.4714 | 71.275 | 40.1234 | 23.0091 | 0.75997 | 99.3821 | 406.1775 | 389.8195 | 53.0985 | 448.0259 | 0.69598 | 450.7036 | 8.2593 | 36.8903 | 27.553 | 40.376 | 12.0202 | 102.8166 | 27.2728 | 3.4718 | 55.53 | 20.8454 | 27.5 | 16.0784 | 46 | 32 | 0.77919 | 35.2941 | 57 | 4260 | 25.4902 | 101.7304 | 55.6427 | 0 | 19.875 | 0 | 38.678 | 33.875
10/2/2020 06:52:43.4 | 157.4869 | 3540 | 40 | 1548.2505 | 48.6696 | 44.9993 | 49.9633 | 30.1004 | 32.1016 | 0.05438 | 103.8583 | 11.4733 | 71.2179 | 39.9312 | 22.8745 | 0.75641 | 99.3843 | 405.6435 | 388.6929 | 53.0474 | 446.9149 | 0.64946 | 452.4353 | 7.8909 | 36.8903 | 27.4123 | 40.2201 | 11.9762 | 102.5387 | 27.2202 | 3.4125 | 54.1628 | 20.9712 | 27.5 | 15.6863 | 46 | 32 | 0.77958 | 34.1176 | 55 | 3920 | 25.4902 | 101.4099 | 55.6366 | 0 | 20.0625 | 0 | 38.3667 | 33.6719
10/2/2020 06:53:43.4 | 157.5036 | 3600 | 40 | 1549.8996 | 50.9089 | 45.0109 | 49.912 | 29.6838 | 31.9073 | 0.04705 | 104.1376 | 11.4219 | 71.275 | 39.9312 | 22.7124 | 0.76122 | 99.3894 | 405.2501 | 389.3407 | 52.9897 | 447.7394 | 0.67892 | 451.0108 | 8.2628 | 36.7785 | 27.4397 | 40.3173 | 11.9883 | 102.8519 | 27.3187 | 3.5027 | 55.5719 | 20.8919 | 27.5 | 16.0784 | 46 | 32 | 0.78105 | 34.902 | 57 | 4110 | 25.4902 | 101.4099 | 55.6213 | -0.0625 | 20.0625 | 0 | 38.4125 | 33.2031
10/2/2020 06:54:43.4 | 157.5203 | 3660 | 40 | 1549.9533 | 51.2125 | 44.9935 | 49.9501 | 29.5411 | 32.05 | 0.04711 | 103.998 | 11.3957 | 71.3035 | 39.8362 | 22.8289 | 0.75285 | 99.3889 | 407.2453 | 390.6082 | 52.8429 | 448.3526 | 0.74715 | 451.6253 | 8.3123 | 36.7853 | 27.4535 | 40.5319 | 11.9929 | 102.7953 | 27.2728 | 3.4911 | 55.6054 | 21.0659 | 27.5 | 16.0784 | 46 | 32 | 0.78187 | 35.2941 | 55 | 4010 | 25.4902 | 101.4099 | 55.6427 | 0.0625 | 20 | 0 | 38.5559 | 33.1094
10/2/2020 06:55:43.4 | 157.5369 | 3720 | 40 | 1549.5018 | 48.696 | 44.8859 | 49.926 | 29.6877 | 31.8846 | 0.0531 | 103.998 | 11.4045 | 71.2179 | 40.0575 | 22.9028 | 0.75356 | 99.3883 | 406.318 | 390.4673 | 52.7786 | 446.4883 | 0.69222 | 451.9046 | 7.9016 | 36.5616 | 27.4861 | 40.2587 | 11.9967 | 102.5147 | 27.1013 | 3.4525 | 54.1461 | 20.9919 | 27.5 | 15.6863 | 46 | 32 | 0.78187 | 34.1176 | 53 | 4040 | 25.4902 | 101.4099 | 55.6152 | 0 | 20.0625 | 0 | 38.4277 | 33.2969
10/2/2020 06:56:43.4 | 157.5536 | 3780 | 40 | 1550.8161 | 50.8793 | 44.8807 | 49.99 | 29.8898 | 32.0558 | 0.04642 | 103.998 | 11.4006 | 71.3606 | 39.9571 | 22.9903 | 0.75552 | 99.39 | 405.5311 | 388.8337 | 52.9831 | 448.1763 | 0.74914 | 451.9046 | 8.2629 | 36.8243 | 27.5393 | 40.4146 | 12.0073 | 102.6284 | 27.154 | 3.4911 | 55.4629 | 21.3123 | 27.5 | 16.0784 | 46 | 32 | 0.77638 | 35.2941 | 57 | 4400 | 25.4902 | 101.4099 | 55.6366 | -0.0625 | 20 | 0 | 38.382 | 33.4844
10/2/2020 06:57:43.4 | 157.5703 | 3840 | 40 | 1550.1435 | 48.6898 | 44.8138 | 49.9803 | 30.0387 | 31.986 | 0.05507 | 103.9281 | 11.3666 | 71.3892 | 40.1234 | 22.9906 | 0.75409 | 99.3889 | 402.8334 | 387.6507 | 52.932 | 446.7749 | 0.80363 | 450.4522 | 7.9038 | 36.7192 | 27.493 | 40.2067 | 11.9914 | 102.5992 | 27.1013 | 3.4241 | 54.1125 | 21.2658 | 27.5 | 15.6863 | 46 | 32 | 0.77867 | 33.7255 | 55 | 3960 | 25.4902 | 101.4099 | 55.7373 | 0 | 20.0625 | 0 | 38.5712 | 33.6719
10/2/2020 06:58:43.4 | 157.5869 | 3900 | 40 | 1551.7662 | 51.1013 | 44.9064 | 50.0163 | 30.1713 | 31.8421 | 0.04449 | 104.0328 | 11.1862 | 71.2179 | 40.0461 | 23.0048 | 0.75124 | 99.3889 | 404.5757 | 388.1014 | 52.9386 | 447.9352 | 0.78547 | 452.3515 | 8.304 | 36.6735 | 27.3796 | 40.2654 | 12.0028 | 102.4032 | 27.0555 | 3.4422 | 55.5467 | 21.3657 | 27.5 | 16.0784 | 46 | 32 | 0.78227 | 34.902 | 57 | 4110 | 25.4902 | 101.4099 | 55.6122 | 0 | 20.25 | 0 | 38.4735 | 33.7812
10/2/2020 06:59:43.4 | 157.6036 | 3960 | 40 | 1547.276 | 51.0231 | 44.9549 | 50.0523 | 30.3028 | 32.0655 | 0.05024 | 103.9892 | 11.4656 | 71.3892 | 39.8823 | 22.9977 | 0.75053 | 99.3957 | 402.5805 | 387.7634 | 53.0293 | 448.3928 | 0.84727 | 452.6588 | 8.2688 | 36.2937 | 27.5067 | 40.7213 | 11.9967 | 102.41 | 27.0963 | 3.4976 | 55.4713 | 21.4397 | 27.5 | 16.0784 | 46 | 32 | 0.78349 | 34.902 | 55 | 4040 | 25.4902 | 101.4099 | 55.6488 | -0.0625 | 19.9375 | 0 | 38.3698 | 33.875
10/2/2020 07:00:43.4 | 157.6203 | 4020 | 40 | 1549.8509 | 50.6183 | 45.0011 | 50.0782 | 30.3824 | 31.9824 | 0.04585 | 104.1376 | 11.6411 | 71.3892 | 40.069 | 23.0707 | 0.76122 | 99.3962 | 403.2268 | 386.7494 | 52.8743 | 447.3129 | 0.88271 | 453.4129 | 8.2143 | 36.9226 | 27.4603 | 40.4599 | 12.0179 | 102.5506 | 27.0945 | 3.5053 | 55.4209 | 21.4466 | 27.5 | 16.0784 | 46 | 32 | 0.78138 | 34.902 | 57 | 4360 | 25.4902 | 101.4099 | 55.6122 | 0 | 20.125 | 0 | 38.4216 | 33.875
10/2/2020 07:01:43.4 | 157.6369 | 4080 | 40 | 1551.2501 | 50.7026 | 45.1556 | 50.058 | 30.2783 | 31.986 | 0.04732 | 104.0067 | 11.6111 | 71.1323 | 39.9858 | 22.9814 | 0.75463 | 99.3957 | 405.6716 | 388.89 | 52.9436 | 448.3669 | 0.95404 | 450.927 | 8.2372 | 36.626 | 27.3659 | 40.3744 | 12.0157 | 102.578 | 27.1659 | 3.4976 | 55.5467 | 21.4053 | 27.5 | 16.0784 | 46 | 32 | 0.78352 | 34.902 | 54 | 3960 | 25.4902 | 101.4099 | 55.6488 | -0.0625 | 20.25 | 0 | 38.327 | 33.7812
10/2/2020 07:02:43.4 | 157.6536 | 4140 | 40 | 1550.3351 | 48.8637 | 45.1887 | 50.0375 | 29.943 | 31.8463 | 0.0519 | 103.963 | 11.5907 | 71.275 | 39.8563 | 22.9342 | 0.7573 | 99.394 | 405.1658 | 388.4112 | 53.0342 | 446.6594 | 0.91705 | 452.2119 | 7.933 | 36.3514 | 27.3934 | 40.7264 | 11.9975 | 102.4363 | 27.2592 | 3.3777 | 54.1209 | 21.5396 | 27.5 | 15.6863 | 46 | 32 | 0.77983 | 34.1176 | 53 | 4040 | 25.4902 | 101.0895 | 55.5756 | 0 | 20.0625 | 0 | 38.5559 | 33.4844
10/2/2020 07:03:43.4 | 157.6703 | 4200 | 40 | 1551.9238 | 50.7147 | 45.2821 | 50.0531 | 29.6987 | 31.9711 | 0.05311 | 104.0154 | 11.5761 | 71.3892 | 39.9082 | 22.9961 | 0.76318 | 99.3951 | 404.7162 | 387.9324 | 52.9518 | 448.4823 | 0.95005 | 451.5136 | 8.242 | 36.7396 | 27.2525 | 40.7984 | 12.024 | 102.5495 | 27.2796 | 3.4589 | 55.5048 | 21.4518 | 27.5 | 16.0784 | 46 | 32 | 0.78071 | 35.2941 | 57 | 4330 | 25.4902 | 101.4099 | 55.6519 | 0 | 20.25 | 0 | 38.5162 | 33.2031
10/2/2020 07:04:43.4 | 157.6869 | 4260 | 40 | 1550.0649 | 48.648 | 45.3271 | 50.0424 | 29.5738 | 31.923 | 0.05828 | 103.7972 | 11.5858 | 71.5033 | 39.764 | 22.9506 | 0.75356 | 99.3957 | 404.4071 | 388.1859 | 52.9963 | 448.5276 | 0.94097 | 452.0443 | 7.8967 | 36.7853 | 27.3659 | 40.7917 | 12.0043 | 102.3259 | 27.2202 | 3.3558 | 54.2383 | 21.4587 | 27.5 | 15.6863 | 46 | 32 | 0.7794 | 34.1176 | 56 | 3840 | 25.4902 | 101.0895 | 55.6549 | -0.0625 | 20 | 0 | 38.3453 | 33.2031
10/2/2020 07:05:43.4 | 157.7036 | 4320 | 40 | 1550.1086 | 51.1995 | 45.277 | 50.0076 | 29.729 | 31.9373 | 0.04627 | 104.1288 | 11.6052 | 71.2464 | 40.1778 | 23.0547 | 0.7614 | 99.3962 | 402.2152 | 386.8902 | 52.9633 | 447.8846 | 0.99147 | 452.7426 | 8.311 | 36.6464 | 27.3659 | 40.5504 | 12.0195 | 102.5226 | 27.4493 | 3.5247 | 55.4629 | 21.4053 | 27.5 | 16.0784 | 46 | 32 | 0.7791 | 35.2941 | 57 | 4330 | 25.4902 | 101.4099 | 55.6457 | 0 | 19.8125 | 0 | 38.5834 | 33.3906
10/2/2020 07:06:43.4 | 157.7203 | 4380 | 40 | 1549.9673 | 50.7854 | 45.2043 | 49.9843 | 29.924 | 32.1654 | 0.04773 | 103.9543 | 11.516 | 71.275 | 40.0489 | 23.0289 | 0.75249 | 99.3974 | 402.3838 | 385.5383 | 52.8743 | 448.8945 | 1.0991 | 451.6812 | 8.2431 | 36.765 | 27.1598 | 40.6158 | 12.0361 | 102.6638 | 27.5155 | 3.4473 | 55.5216 | 21.5723 | 27.5 | 16.0784 | 46 | 32 | 0.77812 | 35.2941 | 55 | 4090 | 25.4902 | 101.4099 | 55.6274 | 0 | 20.125 | 0 | 38.6627 | 33.4844
10/2/2020 07:07:43.4 | 157.7369 | 4440 | 40 | 1549.3185 | 48.4598 | 45.0901 | 49.9573 | 30.0352 | 32.0215 | 0.05548 | 103.963 | 11.4888 | 71.3035 | 40.1091 | 23.0255 | 0.74732 | 99.3957 | 404.7724 | 388.4112 | 52.9963 | 447.0056 | 1.015 | 452.5471 | 7.8623 | 36.8378 | 27.3195 | 40.6359 | 12.0126 | 102.2139 | 27.4833 | 3.4151 | 54.0035 | 21.6257 | 27.5 | 15.6863 | 46 | 32 | 0.77934 | 34.1176 | 53 | 3720 | 25.4902 | 101.0895 | 55.6549 | -0.125 | 19.875 | 0 | 38.5071 | 33.6719
10/2/2020 07:08:43.4 | 157.7536 | 4500 | 40 | 1549.6815 | 51.0006 | 44.9925 | 49.9379 | 30.1947 | 32.1225 | 0.04353 | 104.0067 | 11.5005 | 71.4748 | 39.7987 | 22.9419 | 0.76746 | 99.3968 | 402.5243 | 387.1156 | 52.8677 | 448.8646 | 1.0378 | 452.2957 | 8.2765 | 36.8107 | 27.3332 | 40.3492 | 12.0088 | 102.3831 | 27.4035 | 3.5363 | 55.5132 | 21.5327 | 27.5 | 16.0784 | 46 | 32 | 0.77955 | 34.902 | 57 | 4140 | 25.4902 | 101.4099 | 55.6427 | 0 | 20 | 0 | 38.5986 | 33.7812
10/2/2020 07:09:43.4 | 157.7703 | 4560 | 40 | 1548.252 | 48.4672 | 44.9383 | 49.9304 | 30.2738 | 31.9965 | 0.0544 | 103.8234 | 11.4471 | 71.589 | 39.7034 | 23.0633 | 0.75089 | 99.4036 | 402.3838 | 385.5383 | 52.772 | 448.0402 | 1.0329 | 452.2677 | 7.8581 | 36.6074 | 27.3058 | 40.3039 | 11.9709 | 102.4739 | 27.5681 | 3.3571 | 54.1544 | 21.5052 | 27.5 | 15.6863 | 46 | 32 | 0.779 | 34.1176 | 55 | 4360 | 25.4902 | 101.4099 | 55.6549 | -0.0625 | 20.25 | 0 | 38.4796 | 33.875
10/2/2020 07:10:43.4 | 157.7869 | 4620 | 40 | 1548.9378 | 50.7732 | 44.7464 | 49.9488 | 30.3632 | 31.8052 | 0.04853 | 104.1376 | 11.3986 | 71.1894 | 40.2492 | 22.8511 | 0.75213 | 99.3996 | 403.5641 | 386.3269 | 52.7522 | 448.5484 | 1.0437 | 453.6923 | 8.2356 | 36.587 | 27.2336 | 40.1279 | 12.0043 | 102.638 | 27.3373 | 3.486 | 55.4964 | 21.5396 | 27.5 | 16.0784 | 46 | 32 | 0.77803 | 35.2941 | 57 | 4310 | 25.4902 | 101.4099 | 55.6397 | -0.0625 | 20 | 0 | 38.3026 | 33.9688
10/2/2020 07:11:43.4 | 157.8036 | 4680 | 40 | 1549.324 | 50.6516 | 44.7855 | 49.9704 | 30.3253 | 31.9627 | 0.04782 | 103.998 | 11.3463 | 71.4177 | 39.9571 | 22.9949 | 0.75035 | 99.4036 | 401.7937 | 386.8902 | 52.8875 | 449.2211 | 1.088 | 452.6588 | 8.218 | 36.5158 | 27.3796 | 40.3173 | 12.0028 | 102.782 | 27.2134 | 3.4679 | 55.53 | 21.846 | 27.5 | 16.0784 | 46 | 32 | 0.78257 | 35.2941 | 57 | 4310 | 25.4902 | 101.4099 | 55.603 | 0.0625 | 20.0625 | 0 | 38.6597 | 33.875
10/2/2020 07:12:43.4 | 157.8203 | 4740 | 40 | 1548.8066 | 48.8181 | 44.664 | 49.9313 | 30.0258 | 31.9491 | 0.05244 | 103.8932 | 11.3375 | 71.2179 | 40.0002 | 23.1573 | 0.75997 | 99.4019 | 403.6764 | 387.2001 | 52.6763 | 447.6137 | 1.0597 | 452.156 | 7.9178 | 36.6667 | 27.3796 | 40.3626 | 11.9937 | 102.7523 | 27.4171 | 3.4087 | 54.1461 | 21.7393 | 27.5 | 15.6863 | 46 | 32 | 0.77855 | 34.5098 | 54 | 4010 | 25.4902 | 101.0895 | 55.6183 | 0 | 20.25 | 0 | 38.4491 | 33.4844
10/2/2020 07:13:43.4 | 157.8369 | 4800 | 40 | 1550.6439 | 50.9543 | 44.6751 | 49.9638 | 29.6783 | 32.0383 | 0.04598 | 104.0503 | 11.3104 | 71.0181 | 40.1206 | 23.0291 | 0.75855 | 99.4008 | 402.3276 | 385.6791 | 52.9386 | 449.4311 | 1.0537 | 452.9102 | 8.2741 | 36.7785 | 27.232 | 40.0574 | 12.0013 | 102.6952 | 27.266 | 3.4538 | 55.5467 | 21.6447 | 27.5 | 16.0784 | 46 | 32 | 0.7812 | 35.2941 | 55 | 4360 | 25.4902 | 101.4099 | 55.6 | -0.0625 | 20 | 0 | 38.2843 | 33.2031
10/2/2020 07:14:43.4 | 157.8536 | 4860 | 40 | 1549.9911 | 50.9159 | 44.7013 | 49.9909 | 29.5647 | 31.993 | 0.04857 | 104.0067 | 11.2541 | 71.3892 | 39.937 | 22.9552 | 0.76478 | 99.4042 | 400.7258 | 384.1581 | 52.6368 | 449.7681 | 1.0429 | 453.5805 | 8.2644 | 36.7311 | 27.2525 | 40.0624 | 11.9914 | 102.6986 | 27.008 | 3.504 | 55.5467 | 21.6119 | 27.5 | 16.0784 | 46 | 32 | 0.78209 | 35.2941 | 57 | 4160 | 25.4902 | 101.4099 | 55.6183 | 0 | 20.3125 | 0 | 38.385 | 33.2031
10/2/2020 07:15:43.4 | 157.8703 | 4920 | 40 | 1548.7228 | 50.9169 | 44.6732 | 49.9829 | 29.7022 | 31.914 | 0.04804 | 104.1288 | 11.2347 | 71.0181 | 40.2121 | 22.8748 | 0.76336 | 99.4081 | 404.2947 | 387.4817 | 52.6632 | 448.4317 | 1.0903 | 453.6923 | 8.2591 | 36.6531 | 27.3986 | 40.0893 | 12.002 | 102.7025 | 26.9825 | 3.5337 | 55.379 | 21.7049 | 27.5 | 16.0784 | 46 | 32 | 0.78386 | 35.2941 | 57 | 4280 | 25.4902 | 101.4099 | 55.6397 | -0.0625 | 20.125 | 0 | 38.3575 | 33.3906
10/2/2020 07:16:43.4 | 157.8869 | 4980 | 40 | 1550.921 | 50.8767 | 44.7116 | 49.9766 | 29.8927 | 32.1173 | 0.04928 | 103.9718 | 11.2619 | 71.1323 | 40.0633 | 22.9875 | 0.75035 | 99.4076 | 403.3111 | 387.0311 | 52.7456 | 449.3961 | 1.0185 | 451.2343 | 8.263 | 36.7904 | 27.2921 | 40.0172 | 11.9724 | 102.4499 | 26.8568 | 3.5143 | 55.5216 | 21.8116 | 27.5 | 16.0784 | 46 | 32 | 0.7779 | 35.2941 | 55 | 3990 | 25.4902 | 101.4099 | 55.6274 | 0 | 20 | 0 | 38.4552 | 33.4844
10/2/2020 07:17:43.4 | 157.9036 | 5040 | 40 | 1550.615 | 48.5264 | 44.8218 | 49.99 | 30.0395 | 32.0202 | 0.056 | 103.8321 | 11.2842 | 71.5033 | 40.0604 | 23.0864 | 0.75178 | 99.4093 | 401.6531 | 385.7354 | 52.899 | 448.1958 | 1.0814 | 451.1226 | 7.8788 | 36.5803 | 27.2457 | 40.2771 | 11.9952 | 102.5916 | 27.0674 | 3.3609 | 54.0202 | 21.9785 | 27.5 | 15.6863 | 46 | 32 | 0.78105 | 34.1176 | 53 | 3750 | 25.4902 | 101.0895 | 55.6397 | 0 | 20.125 | 0 | 38.4949 | 33.6719
10/2/2020 07:18:43.4 | 157.9203 | 5100 | 40 | 1550.9426 | 50.8095 | 44.8889 | 50.0375 | 30.1598 | 31.9906 | 0.04843 | 103.9892 | 11.2822 | 71.1608 | 40.1549 | 23.173 | 0.75018 | 99.4087 | 403.6483 | 386.2424 | 52.739 | 449.6372 | 1.0796 | 451.6533 | 8.2522 | 36.8362 | 27.1856 | 40.2184 | 11.9982 | 102.5631 | 26.7973 | 3.4254 | 55.5384 | 21.865 | 27.5 | 16.0784 | 46 | 32 | 0.77519 | 35.2941 | 57 | 4230 | 25.4902 | 101.4099 | 55.6335 | -0.0625 | 19.9375 | 0 | 38.4674 | 33.7812
10/2/2020 07:19:43.4 | 157.9369 | 5160 | 40 | 1542.164 | 50.6897 | 45.027 | 50.07 | 30.2928 | 31.9815 | 0.05012 | 104.0067 | 10.97 | 71.3892 | 40.0489 | 23.1102 | 0.75285 | 99.4098 | 401.7656 | 385.3411 | 52.7077 | 449.7176 | 1.0652 | 453.0778 | 8.1861 | 36.909 | 27.1856 | 40.6543 | 12.0058 | 102.4521 | 26.7124 | 3.4138 | 55.3287 | 21.9183 | 27.5 | 15.6863 | 46 | 32 | 0.77726 | 34.902 | 56 | 3960 | 25.4902 | 101.4099 | 55.6091 | 0 | 20 | 0 | 38.7451 | 33.875
10/2/2020 07:20:43.4 | 157.9536 | 5220 | 40 | 1551.4238 | 50.9965 | 45.1843 | 50.0391 | 30.3682 | 32.017 | 0.04079 | 104.1638 | 11.3821 | 71.275 | 40.0862 | 23.029 | 0.7532 | 99.4115 | 399.9952 | 382.6653 | 52.9056 | 448.4823 | 1.0378 | 453.3012 | 8.2851 | 36.6921 | 27.3058 | 40.7515 | 11.9937 | 102.7339 | 26.8109 | 3.4654 | 55.5216 | 21.6653 | 27.5 | 16.0784 | 46 | 32 | 0.78172 | 34.902 | 57 | 4330 | 25.4902 | 101.4099 | 55.6305 | 0 | 20.0625 | 0 | 38.5223 | 33.875
10/2/2020 07:21:43.4 | 157.9703 | 5280 | 40 | 1551.1445 | 50.8784 | 45.3013 | 50.0403 | 30.3161 | 32.1644 | 0.04404 | 103.998 | 11.5267 | 71.4177 | 40.1234 | 23.0336 | 0.75035 | 99.4149 | 402.6648 | 385.3693 | 52.9436 | 450.2502 | 1.0101 | 452.5191 | 8.2645 | 37.2037 | 27.3058 | 40.7901 | 11.9876 | 102.5133 | 26.85 | 3.4641 | 55.5887 | 21.6119 | 27.5 | 16.0784 | 46 | 32 | 0.77708 | 34.902 | 55 | 4260 | 25.4902 | 101.4099 | 55.6366 | 0 | 20.0625 | 0 | 38.4522 | 33.875
10/2/2020 07:22:43.4 | 157.9869 | 5340 | 40 | 1550.13 | 48.4222 | 45.3004 | 50.0326 | 29.9553 | 31.8081 | 0.05369 | 103.8845 | 11.5577 | 71.3321 | 39.7409 | 22.9172 | 0.74537 | 99.4166 | 401.9904 | 385.5383 | 52.9056 | 448.9191 | 1.0491 | 452.966 | 7.8603 | 36.8497 | 27.2989 | 40.6996 | 11.9997 | 102.2909 | 26.9162 | 3.2965 | 54.1964 | 21.7118 | 27.5 | 15.6863 | 46 | 32 | 0.77952 | 34.1176 | 54 | 4040 | 25.4902 | 101.0895 | 55.6763 | 0.125 | 20 | 0 | 38.7116 | 33.4844
10/2/2020 07:23:43.4 | 158.0036 | 5400 | 40 | 1550.5386 | 50.8792 | 45.3505 | 50.0346 | 29.6151 | 31.9 | 0.04769 | 104.0328 | 11.5131 | 71.7031 | 40.1606 | 23.0142 | 0.7516 | 99.4161 | 399.7423 | 384.2708 | 52.9502 | 450.652 | 1.0276 | 452.575 | 8.2614 | 36.8955 | 27.2525 | 40.9526 | 11.9929 | 102.5144 | 27.0674 | 3.4602 | 55.6558 | 21.6119 | 27 | 16.0784 | 46 | 32 | 0.77897 | 35.2941 | 57 | 4260 | 25.4902 | 101.4099 | 55.6091 | 0 | 20 | 0 | 38.4491 | 33.2031
10/2/2020 07:24:43.4 | 158.0203 | 5460 | 40 | 1549.8525 | 48.7017 | 45.3055 | 50.0414 | 29.6239 | 32.0016 | 0.05659 | 103.8845 | 11.4694 | 71.0752 | 40.2178 | 22.8698 | 0.75267 | 99.4178 | 398.8149 | 381.6513 | 53.0013 | 450.2956 | 0.95116 | 452.994 | 7.9043 | 37.2105 | 27.3127 | 40.485 | 12.0233 | 102.5721 | 26.8568 | 3.4357 | 54.2383 | 21.5121 | 27.5 | 15.6863 | 46 | 32 | 0.78279 | 34.1176 | 53 | 3820 | 25.4902 | 101.4099 | 55.6549 | -0.0625 | 20.0625 | 0 | 38.3362 | 33.2031
10/2/2020 07:25:43.4 | 158.0369 | 5520 | 40 | 1549.6771 | 50.9243 | 45.2754 | 50.0351 | 29.7678 | 31.9487 | 0.04908 | 104.155 | 11.5296 | 71.275 | 40.0231 | 22.8286 | 0.74697 | 99.4206 | 397.9719 | 382.2428 | 53.1101 | 450.2645 | 0.98527 | 451.2901 | 8.2641 | 36.6921 | 27.3247 | 40.4917 | 11.9952 | 102.9391 | 27.2847 | 3.5414 | 55.5971 | 21.5775 | 27.5 | 16.0784 | 46 | 32 | 0.78138 | 35.2941 | 54 | 4140 | 25.4902 | 101.4099 | 55.603 | 0 | 20.0625 | 0 | 38.5681 | 33.3906
10/2/2020 07:26:43.4 | 158.0536 | 5580 | 40 | 1551.387 | 50.9952 | 45.1666 | 50.0109 | 29.977 | 32.0384 | 0.04997 | 103.9892 | 11.5141 | 71.275 | 40.0776 | 22.9197 | 0.75 | 99.424 | 401.7937 | 384.2426 | 53.0079 | 451.1743 | 1.0147 | 450.5639 | 8.2847 | 37.0598 | 27.1993 | 40.3358 | 12.0104 | 102.6624 | 27.2847 | 3.4499 | 55.5803 | 21.6119 | 27.5 | 16.0784 | 46 | 32 | 0.7816 | 34.902 | 57 | 4330 | 25.4902 | 101.7304 | 55.6305 | 0 | 19.9375 | 0 | 38.4308 | 33.5781
10/2/2020 07:27:43.4 | 158.0703 | 5640 | 40 | 1549.131 | 48.5379 | 45.0591 | 49.9561 | 30.0773 | 31.967 | 0.05163 | 103.9718 | 11.5044 | 71.0466 | 40.0117 | 22.977 | 0.7475 | 99.4257 | 400.9225 | 383.3413 | 52.932 | 449.3157 | 0.93432 | 453.5247 | 7.874 | 36.8768 | 27.2388 | 40.6744 | 12.0134 | 102.6081 | 27.4171 | 3.3545 | 54.0957 | 21.8116 | 27.5 | 15.6863 | 46 | 32 | 0.78025 | 33.7255 | 55 | 3960 | 25.4902 | 101.4099 | 55.5206 | 0 | 20 | 0 | 38.4399 | 33.6719
10/2/2020 07:28:43.4 | 158.0869 | 5700 | 40 | 1552.7312 | 50.8183 | 45.0182 | 49.9635 | 30.2244 | 32.1902 | 0.04607 | 104.0067 | 11.4578 | 71.1323 | 40.0489 | 23.0355 | 0.75392 | 99.4246 | 398.1405 | 381.2007 | 52.8034 | 450.722 | 0.97287 | 451.9326 | 8.2631 | 37.1123 | 27.2921 | 40.3878 | 12.0043 | 102.691 | 27.4952 | 3.5053 | 55.4545 | 21.865 | 27.5 | 16.0784 | 46 | 32 | 0.77992 | 35.2941 | 54 | 3870 | 25.4902 | 101.4099 | 55.6488 | 0.0625 | 19.9375 | 0 | 38.5925 | 33.7812
10/2/2020 07:29:43.4 | 158.1036 | 5760 | 40 | 1551.3681 | 48.7393 | 44.9035 | 49.9796 | 30.3292 | 32.0189 | 0.05343 | 103.8932 | 11.4665 | 71.3606 | 40.1263 | 23.0883 | 0.76211 | 99.4234 | 402.6929 | 385.0876 | 52.7456 | 449.2859 | 0.96356 | 452.0164 | 7.9166 | 36.948 | 27.1993 | 40.2251 | 11.9845 | 102.3817 | 27.2253 | 3.3932 | 54.1209 | 21.8254 | 27.5 | 15.6863 | 46 | 32 | 0.78016 | 34.1176 | 56 | 3960 | 25.4902 | 101.4099 | 55.6183 | 0 | 20.125 | 0 | 38.2507 | 33.9688
10/2/2020 07:30:43.4 | 158.1203 | 5820 | 40 | 1548.14 | 51.3962 | 44.8357 | 49.9953 | 30.3662 | 31.9798 | 0.04612 | 104.0678 | 11.4811 | 71.2464 | 40.0403 | 23.113 | 0.75303 | 99.4251 | 400.0795 | 383.3695 | 52.4586 | 450.7025 | 0.99192 | 451.6533 | 8.3317 | 37.0733 | 27.213 | 40.5051 | 11.9914 | 102.6915 | 27.1404 | 3.4795 | 55.53 | 21.7858 | 27.5 | 16.0784 | 46 | 32 | 0.77943 | 35.2941 | 54 | 4110 | 25.4902 | 101.4099 | 55.6549 | 0 | 19.9375 | 0 | 38.4705 | 33.9688
10/2/2020 07:31:43.4 | 158.1369 | 5880 | 40 | 1550.5799 | 48.6448 | 44.8315 | 49.9885 | 30.1357 | 32.0543 | 0.05374 | 103.9107 | 11.4772 | 71.1323 | 40.0145 | 23.056 | 0.75605 | 99.4246 | 400.5853 | 383.7356 | 52.7902 | 450.1245 | 0.91838 | 450.6198 | 7.8988 | 36.9412 | 27.1924 | 40.0624 | 12.0013 | 102.915 | 27.1659 | 3.3403 | 54.1544 | 21.7651 | 27.5 | 15.6863 | 46 | 32 | 0.78007 | 34.1176 | 54 | 3960 | 25.4902 | 101.4099 | 55.658 | 0 | 20.0625 | 0 | 38.5681 | 33.6719
10/2/2020 07:32:43.4 | 158.1536 | 5940 | 40 | 1550.7408 | 50.9618 | 44.8192 | 49.9588 | 29.7356 | 31.9263 | 0.0467 | 104.1201 | 11.4132 | 71.3606 | 39.8333 | 23.062 | 0.75053 | 99.4229 | 401.2597 | 384.1863 | 52.9947 | 450.1997 | 0.9516 | 452.1002 | 8.2758 | 37.3087 | 27.2388 | 40.2704 | 12.0035 | 102.8013 | 27.1659 | 3.4821 | 55.5467 | 21.5982 | 27.5 | 16.0784 | 46 | 32 | 0.77903 | 35.2941 | 54 | 4260 | 25.4902 | 101.4099 | 55.6763 | -0.0625 | 20.25 | 0 | 38.3118 | 33.2969
10/2/2020 07:33:43.4 | 158.1703 | 6000 | 40 | 1550.7285 | 51.0221 | 44.946 | 50.014 | 29.5125 | 32.0929 | 0.04618 | 103.9892 | 11.5092 | 71.5033 | 40.1063 | 22.9211 | 0.74857 | 99.424 | 399.5455 | 381.933 | 52.739 | 451.2391 | 0.88537 | 451.8209 | 8.2856 | 37.0462 | 27.1255 | 40.3744 | 12.0142 | 102.5783 | 27.1132 | 3.4834 | 55.5803 | 21.5379 | 27.5 | 16.0784 | 46 | 32 | 0.7827 | 34.902 | 54 | 4230 | 25.4902 | 101.4099 | 55.6244 | 0 | 19.9375 | 0 | 38.6108 | 33.1094
10/2/2020 07:34:43.4 | 158.1869 | 6060 | 40 | 1552.295 | 48.639 | 44.9143 | 50.027 | 29.6822 | 31.9624 | 0.05102 | 104.0067 | 11.5141 | 70.961 | 40.1549 | 22.8981 | 0.74946 | 99.4234 | 401.9342 | 383.9891 | 52.7456 | 449.4765 | 0.87873 | 450.7874 | 7.9066 | 37.053 | 27.1856 | 40.3291 | 11.9975 | 102.6338 | 26.9621 | 3.3996 | 54.1041 | 21.6515 | 27.5 | 15.6863 | 46 | 32 | 0.78126 | 34.1176 | 55 | 3920 | 25.4902 | 101.4099 | 55.7648 | 0 | 20.125 | 0 | 38.6017 | 33.2969
10/2/2020 07:35:43.4 | 158.2036 | 6120 | 40 | 1550.4487 | 51.0871 | 45.0733 | 50.0621 | 29.8934 | 31.9942 | 0.04689 | 104.0067 | 11.483 | 71.1037 | 40.1063 | 23.0322 | 0.75552 | 99.4234 | 400.8944 | 383.5666 | 52.7638 | 451.0836 | 0.90154 | 451.765 | 8.2946 | 36.9667 | 27.2388 | 40.1917 | 11.9891 | 102.6058 | 27.1914 | 3.5221 | 55.5887 | 21.6515 | 27.5 | 16.0784 | 46 | 32 | 0.7827 | 35.2941 | 57 | 4010 | 25.4902 | 101.7304 | 55.6397 | -0.0625 | 20.125 | 0 | 38.4125 | 33.4844
10/2/2020 07:36:43.4 | 158.2203 | 6180 | 40 | 1546.5752 | 48.9635 | 45.0622 | 50.0472 | 30.0388 | 31.8448 | 0.05623 | 103.9543 | 11.4268 | 70.9039 | 39.9628 | 22.9492 | 0.74964 | 99.4314 | 400.22 | 382.3555 | 52.8479 | 449.5867 | 0.86499 | 453.2733 | 7.93 | 37.3155 | 27.0121 | 40.589 | 11.9982 | 102.6697 | 27.12 | 3.3171 | 54.1293 | 21.6911 | 27.5 | 15.6863 | 46 | 32 | 0.77931 | 34.1176 | 53 | 4060 | 25.4902 | 101.4099 | 55.6 | 0 | 20.125 | 0 | 38.6352 | 33.5781
10/2/2020 07:37:43.4 | 158.2369 | 6240 | 40 | 1547.9173 | 51.3369 | 45.0771 | 50.0284 | 30.2188 | 31.9804 | 0.04765 | 104.0328 | 11.45 | 70.9895 | 40.0575 | 23.0237 | 0.75285 | 99.4308 | 396.2296 | 380.4402 | 52.6747 | 451.3091 | 0.82534 | 452.8543 | 8.3216 | 36.9277 | 27.1117 | 40.5169 | 11.9982 | 102.7532 | 26.9944 | 3.5324 | 55.6306 | 21.951 | 27.5 | 16.0784 | 46 | 32 | 0.78004 | 34.902 | 55 | 4430 | 25.4902 | 101.4099 | 55.6549 | 0 | 20.125 | 0 | 38.5346 | 33.7812
10/2/2020 07:38:43.4 | 158.2536 | 6300 | 40 | 1549.6807 | 48.4869 | 45.0314 | 49.9711 | 30.2985 | 32.0392 | 0.0564 | 103.8409 | 11.5451 | 71.0752 | 40.1234 | 23.1279 | 0.75178 | 99.4302 | 399.377 | 381.764 | 52.937 | 450.1893 | 0.80651 | 451.2901 | 7.8686 | 37.197 | 27.1718 | 40.4716 | 12.0073 | 102.7246 | 27.0538 | 3.3558 | 54.1125 | 21.7979 | 27.5 | 15.6863 | 46 | 32 | 0.77882 | 34.1176 | 53 | 4010 | 25.4902 | 101.4099 | 55.5573 | 0 | 19.9375 | 0 | 38.2874 | 33.875
10/2/2020 07:39:43.4 | 158.2703 | 6360 | 40 | 1551.0463 | 51.2223 | 45.0057 | 49.9289 | 30.3872 | 31.9927 | 0.04494 | 104.155 | 11.4433 | 70.9039 | 39.9571 | 23.0812 | 0.75855 | 99.428 | 396.7354 | 379.3417 | 52.579 | 451.0032 | 0.83044 | 451.9326 | 8.3198 | 37.0395 | 27.1323 | 40.4716 | 12.0119 | 102.7224 | 27.2117 | 3.5285 | 55.6726 | 21.7583 | 27.5 | 16.0784 | 46 | 32 | 0.77751 | 35.2941 | 57 | 4400 | 25.4902 | 101.7304 | 55.6488 | 0.0625 | 20.125 | 0 | 38.559 | 33.9688
10/2/2020 07:40:43.4 | 158.2869 | 6420 | 40 | 1546.7574 | 48.5137 | 44.9955 | 49.9337 | 30.1928 | 32.1171 | 0.05173 | 103.8583 | 11.4122 | 70.7041 | 39.8621 | 23.0807 | 0.7614 | 99.4302 | 399.2364 | 382.2428 | 52.6879 | 451.1937 | 0.83243 | 451.4019 | 7.8581 | 37.3612 | 27.1718 | 40.4783 | 12.0293 | 102.8367 | 26.85 | 3.3738 | 54.2131 | 21.8512 | 27.5 | 15.6863 | 46 | 32 | 0.78093 | 34.1176 | 55 | 3820 | 25.4902 | 101.4099 | 55.6427 | 0 | 20.375 | 0 | 38.3331 | 33.6719
10/2/2020 07:41:43.4 | 158.3036 | 6480 | 40 | 1548.0766 | 51.0691 | 44.764 | 49.9569 | 29.7865 | 31.9226 | 0.04477 | 104.1638 | 11.1057 | 70.5043 | 39.9485 | 23.0961 | 0.75962 | 99.4314 | 399.1802 | 381.5387 | 52.6879 | 450.5911 | 0.85724 | 451.2343 | 8.279 | 36.9412 | 27.1718 | 40.2184 | 12.0149 | 102.9779 | 27.1659 | 3.5775 | 55.5635 | 21.6378 | 27.5 | 16.0784 | 46 | 32 | 0.78196 | 35.2941 | 55 | 4110 | 25.4902 | 101.4099 | 55.6397 | -0.0625 | 19.875 | 0 | 38.3179 | 33.2969
10/2/2020 07:42:43.4 | 158.3203 | 6540 | 40 | 1550.6919 | 51.2785 | 44.8118 | 49.9911 | 29.5164 | 32.1379 | 0.04803 | 103.9892 | 11.4016 | 70.4757 | 40.069 | 23.0199 | 0.75677 | 99.4314 | 399.4894 | 382.4963 | 52.8859 | 451.681 | 0.83597 | 452.2957 | 8.327 | 37.197 | 27.232 | 40.1078 | 12.0043 | 102.6417 | 27.0012 | 3.5118 | 55.5384 | 21.5379 | 27.5 | 15.6863 | 46 | 32 | 0.77934 | 35.2941 | 57 | 4140 | 25.4902 | 101.4099 | 55.7159 | 0.0625 | 20.0625 | 0 | 38.678 | 33.1094
10/2/2020 07:43:43.4 | 158.3369 | 6600 | 40 | 1552.2209 | 48.5757 | 44.7647 | 49.9509 | 29.6742 | 31.9402 | 0.05369 | 103.9805 | 11.5335 | 70.7612 | 39.9772 | 22.9466 | 0.75516 | 99.4302 | 399.2364 | 381.2007 | 52.6566 | 450.1751 | 0.8373 | 452.9102 | 7.8959 | 37.0665 | 27.3127 | 40.0826 | 11.9747 | 102.5846 | 27.0283 | 3.437 | 54.1293 | 21.4587 | 27.5 | 15.6863 | 46 | 32 | 0.77897 | 34.1176 | 53 | 3960 | 25.4902 | 101.4099 | 55.661 | -0.0625 | 20.1875 | 0 | 38.3545 | 33.2969
10/2/2020 07:44:43.4 | 158.3536 | 6660 | 40 | 1551.1585 | 51.0811 | 44.8606 | 49.9794 | 29.9061 | 31.984 | 0.04729 | 104.0067 | 11.4617 | 70.7897 | 40.2492 | 22.7939 | 0.75445 | 99.4291 | 398.6744 | 381.9612 | 52.6879 | 451.5812 | 0.7981 | 451.6253 | 8.2974 | 37.2037 | 27.2594 | 40.3224 | 11.9982 | 102.8916 | 26.9553 | 3.4641 | 55.5635 | 21.4587 | 27.5 | 16.0784 | 46 | 32 | 0.78337 | 35.2941 | 55 | 3890 | 25.4902 | 101.4099 | 55.6213 | 0 | 19.8125 | 0 | 38.4705 | 33.4844
10/2/2020 07:45:43.4 | 158.3703 | 6720 | 40 | 1552.5347 | 48.7261 | 44.896 | 50.0705 | 30.0487 | 31.9655 | 0.05475 | 103.9543 | 11.4394 | 70.6185 | 40.1149 | 22.9441 | 0.76211 | 99.4285 | 398.7025 | 380.5529 | 52.7407 | 450.6417 | 0.81958 | 451.9605 | 7.9219 | 37.2054 | 27.1856 | 40.5319 | 12.0081 | 102.5829 | 26.957 | 3.4087 | 54.188 | 21.5982 | 27.5 | 15.6863 | 46 | 32 | 0.77781 | 34.1176 | 53 | 4060 | 25.4902 | 101.4099 | 55.6488 | 0 | 20.1875 | 0 | 38.6108 | 33.6719
10/2/2020 07:46:43.4 | 158.3869 | 6780 | 40 | 1551.7045 | 51.1385 | 45.0198 | 50.0431 | 30.1931 | 31.9688 | 0.04647 | 104.0852 | 11.388 | 70.8468 | 40.1206 | 23.0008 | 0.75107 | 99.4319 | 399.1802 | 381.8767 | 52.8545 | 451.646 | 0.861 | 451.5136 | 8.3097 | 37.1648 | 27.2388 | 40.4398 | 11.9899 | 102.3902 | 27.0215 | 3.5247 | 55.5719 | 21.7049 | 27.5 | 16.0784 | 46 | 32 | 0.77833 | 35.2941 | 57 | 4310 | 25.4902 | 101.7304 | 55.6305 | 0 | 20.0625 | 0 | 38.4125 | 33.7812
10/2/2020 07:47:43.4 | 158.4036 | 6840 | 40 | 1549.2745 | 48.71 | 45.1362 | 50.0698 | 30.3266 | 32.0231 | 0.05343 | 103.8409 | 11.3918 | 70.8468 | 39.9571 | 23.1024 | 0.75 | 99.4331 | 398 | 380.2994 | 52.655 | 450.3747 | 0.78481 | 451.765 | 7.9027 | 37.4324 | 27.2045 | 40.3929 | 12.0179 | 102.4754 | 27.0267 | 3.3506 | 54.2383 | 21.6705 | 27.5 | 15.6863 | 46 | 32 | 0.77922 | 34.1176 | 53 | 3840 | 25.4902 | 101.4099 | 55.6122 | 0 | 20 | 0 | 38.5986 | 33.875
10/2/2020 07:48:43.4 | 158.4203 | 6900 | 40 | 1549.6999 | 51.0039 | 45.2427 | 50.0762 | 30.3964 | 31.9644 | 0.04594 | 104.1638 | 11.4103 | 70.9039 | 39.9571 | 23.0629 | 0.76603 | 99.4302 | 394.965 | 377.7644 | 52.9188 | 451.7717 | 0.79544 | 451.7929 | 8.2771 | 37.4932 | 27.1924 | 40.7649 | 12.0111 | 103.0328 | 27.193 | 3.4757 | 55.6222 | 21.6584 | 27.5 | 16.0784 | 46 | 32 | 0.78154 | 35.2941 | 55 | 4010 | 25.4902 | 101.7304 | 55.7251 | 0 | 20.1875 | 0 | 38.5529 | 33.9688
10/2/2020 07:49:43.4 | 158.4369 | 6960 | 40 | 1548.4059 | 48.9723 | 45.3151 | 50.0622 | 30.1393 | 32.1178 | 0.05298 | 103.8409 | 11.5053 | 70.6756 | 39.9542 | 22.9463 | 0.75427 | 99.4297 | 395.4709 | 378.7784 | 53.0706 | 451.2041 | 0.83708 | 451.7929 | 7.9408 | 37.2817 | 27.2388 | 40.7114 | 11.9967 | 102.556 | 27.244 | 3.3622 | 54.2467 | 21.6515 | 27.5 | 15.6863 | 46 | 32 | 0.78248 | 34.1176 | 55 | 4060 | 25.4902 | 101.4099 | 55.6488 | 0 | 19.9375 | 0 | 38.4522 | 33.6719
10/2/2020 07:50:43.4 | 158.4536 | 7020 | 40 | 1550.6342 | 48.8392 | 45.2213 | 50.0495 | 29.7228 | 31.9705 | 0.05204 | 104.0154 | 11.5422 | 70.9895 | 40.0403 | 23.0919 | 0.75249 | 99.4302 | 399.124 | 381.088 | 53.0013 | 449.527 | 0.84395 | 451.1784 | 7.9306 | 37.2105 | 27.2525 | 40.485 | 12.021 | 102.5566 | 27.12 | 3.3365 | 54.2048 | 21.7186 | 27.5 | 15.6863 | 46 | 32 | 0.77964 | 34.1176 | 56 | 4210 | 25.4902 | 101.4099 | 55.6457 | 0 | 20.125 | 0 | 38.6871 | 33.2031
10/2/2020 07:51:43.4 | 158.4703 | 7080 | 40 | 1549.7705 | 51.1536 | 45.2978 | 50.0498 | 29.5346 | 32.0532 | 0.0451 | 104.0154 | 11.5354 | 70.2474 | 39.888 | 23.0711 | 0.75249 | 99.4297 | 395.5833 | 377.7926 | 52.8545 | 451.4905 | 0.89335 | 450.6477 | 8.3018 | 37.4797 | 27.2989 | 40.8554 | 11.9807 | 102.7241 | 27.3899 | 3.4808 | 55.5803 | 21.605 | 27 | 16.0784 | 46 | 32 | 0.77821 | 35.2941 | 55 | 4230 | 25.4902 | 101.4099 | 55.6488 | 0 | 20.0625 | 0 | 38.5742 | 33.1094
10/2/2020 07:52:43.4 | 158.4869 | 7140 | 40 | 1550.4773 | 48.8007 | 45.2 | 49.9945 | 29.692 | 31.9434 | 0.05237 | 103.9805 | 11.4888 | 70.5328 | 40.1692 | 23.0031 | 0.76425 | 99.4308 | 396.2858 | 378.4404 | 52.6368 | 449.9988 | 0.90176 | 453.1336 | 7.9236 | 37.3612 | 27.2921 | 40.3224 | 11.9709 | 102.6132 | 27.3238 | 3.3352 | 54.2048 | 21.4914 | 27.5 | 15.6863 | 46 | 32 | 0.78181 | 34.1176 | 53 | 3870 | 25.4902 | 101.4099 | 55.6335 | -0.0625 | 20 | 0 | 38.3118 | 33.2969
10/2/2020 07:53:43.4 | 158.5036 | 7200 | 40 | 1551.2399 | 51.1843 | 45.1133 | 49.9709 | 29.9331 | 32.0096 | 0.04801 | 104.0154 | 11.4433 | 70.8183 | 40.0834 | 23.0435 | 0.74946 | 99.4285 | 395.1336 | 377.8489 | 52.8398 | 451.6408 | 0.8929 | 452.7985 | 8.3147 | 37.2021 | 27.5514 | 40.1649 | 12.0028 | 102.6109 | 27.4274 | 3.4667 | 55.5551 | 21.5379 | 27.5 | 16.0784 | 46 | 32 | 0.7808 | 35.2941 | 57 | 4210 | 25.4902 | 101.4099 | 55.5267 | 0 | 20 | 0 | 38.6108 | 33.4844
10/2/2020 09:54:44.1 | 160.5204 | 60 | 41 | 1548.7651 | 50.4789 | 44.9228 | 49.8004 | 30.4055 | 32.0752 | 0.05107 | 103.998 | 11.5092 | 70.4186 | 40.3376 | 32.1849 | 0.75303 | 99.5073 | 416.8841 | 401.8464 | 53.0804 | 448.8413 | 0.16857 | 451.1226 | 8.1883 | 37.5542 | 31.8658 | 40.3056 | 11.9838 | 102.4935 | 28.5685 | 3.4963 | 55.8235 | 28.8264 | 27.5 | 16.0784 | 46 | 32 | 0.78105 | 35.2941 | 57 | 4480 | 25.4902 | 101.4099 | 55.6 | 0 | 20 | 0 | 38.4338 | 33.875
10/2/2020 09:55:44.1 | 160.537 | 120 | 41 | 1548.3444 | 50.2966 | 45.0531 | 49.9286 | 30.1154 | 32.0252 | 0.05202 | 103.998 | 11.6547 | 70.7041 | 39.8016 | 31.0217 | 0.7557 | 99.5095 | 417.3618 | 402.0718 | 53.2403 | 449.3585 | 0.19759 | 452.7705 | 8.156 | 37.6134 | 31.859 | 40.2083 | 12.0005 | 102.4398 | 28.6278 | 3.5079 | 55.8151 | 27.9745 | 27.5 | 16.0784 | 46 | 32 | 0.77986 | 35.2941 | 57 | 4330 | 25.4902 | 101.7304 | 55.603 | 0 | 20.125 | 0 | 38.0432 | 33.5781
10/2/2020 09:56:44.1 | 160.5537 | 180 | 41 | 1551.252 | 50.2469 | 45.1315 | 50.0634 | 29.7665 | 32.0116 | 0.04855 | 103.9718 | 11.6304 | 70.647 | 39.8852 | 30.2471 | 0.74216 | 99.5073 | 416.575 | 401.4239 | 53.3425 | 449.1822 | 0.18939 | 452.7147 | 8.1624 | 37.5609 | 31.8385 | 40.4163 | 11.9914 | 102.6336 | 28.6278 | 3.5169 | 55.8235 | 27.5311 | 27.5 | 16.0784 | 46 | 32 | 0.77931 | 35.2941 | 57 | 4140 | 25.4902 | 101.7304 | 55.5267 | 0.0625 | 20.0625 | 0 | 38.4735 | 33.2031
10/2/2020 09:57:44.1 | 160.5704 | 240 | 41 | 1552.3226 | 48.0242 | 45.1452 | 50.0544 | 29.5516 | 31.9516 | 0.05124 | 104.0328 | 11.5315 | 70.7612 | 40.112 | 29.984 | 0.75285 | 99.5118 | 417.0808 | 401.3394 | 53.265 | 446.9771 | 0.17012 | 451.4298 | 7.8068 | 37.3764 | 31.7396 | 40.3894 | 11.9739 | 102.5261 | 28.5482 | 3.4873 | 54.5487 | 27.6437 | 27.5 | 16.0784 | 46 | 32 | 0.7823 | 34.902 | 54 | 3870 | 25.4902 | 101.4099 | 55.6244 | 0 | 20.0625 | 0 | 38.1378 | 33.0156
10/2/2020 09:58:44.1 | 160.587 | 300 | 41 | 1551.3224 | 50.1469 | 45.1299 | 50.0251 | 29.831 | 32.0719 | 0.04702 | 103.9805 | 11.4685 | 70.4757 | 40.0059 | 29.9572 | 0.7589 | 99.5152 | 415.5633 | 400.2128 | 53.4381 | 449.1926 | 0.18097 | 453.1336 | 8.1466 | 37.5542 | 31.6935 | 40.3576 | 11.9731 | 102.8096 | 28.6736 | 3.4911 | 55.7984 | 28.179 | 27.5 | 16.0784 | 46 | 32 | 0.779 | 35.2941 | 55 | 4360 | 25.4902 | 101.7304 | 55.6152 | -0.0625 | 20 | 0 | 38.1683 | 33.2969
10/2/2020 09:59:44.1 | 160.6037 | 360 | 41 | 1549.5066 | 50.1598 | 45.0252 | 49.9654 | 30.1035 | 32.0024 | 0.04675 | 104.0067 | 11.3531 | 70.5614 | 39.9542 | 30.0684 | 0.75053 | 99.5146 | 413.6805 | 398.2975 | 53.3804 | 448.9865 | 0.16702 | 452.8543 | 8.1391 | 37.7048 | 31.6337 | 40.2989 | 12.0073 | 102.809 | 28.5617 | 3.5195 | 55.748 | 28.6476 | 27.5 | 16.0784 | 46 | 32 | 0.77867 | 34.902 | 57 | 4310 | 25.4902 | 101.7304 | 55.5359 | 0 | 20.0625 | 0 | 38.4186 | 33.5781
10/2/2020 10:00:44.1 | 160.6204 | 420 | 41 | 1550.4049 | 50.6299 | 44.9245 | 50.0254 | 30.3419 | 31.9951 | 0.04955 | 103.9892 | 11.3482 | 70.8754 | 39.6889 | 30.1769 | 0.75071 | 99.5146 | 410.8423 | 396.3822 | 53.3359 | 449.0267 | 0.17411 | 450.145 | 8.2202 | 37.5017 | 31.6337 | 40.2536 | 12.0081 | 102.9771 | 28.6736 | 3.5311 | 55.8319 | 28.9643 | 27.5 | 16.0784 | 46 | 32 | 0.77852 | 35.2941 | 55 | 4360 | 25.4902 | 101.7304 | 55.6488 | 0 | 20.125 | 0 | 38.3881 | 33.7812
10/2/2020 10:01:44.1 | 160.637 | 480 | 41 | 1550.6568 | 48.097 | 44.8164 | 50.0191 | 30.3318 | 31.8591 | 0.05727 | 103.9281 | 11.322 | 70.8754 | 40.0604 | 30.1359 | 0.76122 | 99.5129 | 413.6805 | 398.8045 | 53.3293 | 447.3038 | 0.17211 | 452.9102 | 7.8102 | 37.39 | 31.5348 | 39.9869 | 12.0172 | 102.4712 | 28.6668 | 3.4344 | 54.4815 | 28.9183 | 27.5 | 15.6863 | 46 | 32 | 0.78199 | 34.1176 | 54 | 3840 | 25.4902 | 101.4099 | 55.6397 | -0.0625 | 19.875 | 0 | 38.1714 | 33.7812
10/2/2020 10:02:44.1 | 160.6537 | 540 | 41 | 1551.6157 | 50.4822 | 44.8292 | 49.9982 | 30.0967 | 32.0036 | 0.05064 | 104.0241 | 11.3113 | 71.0181 | 40.1521 | 29.9092 | 0.75837 | 99.5152 | 412.6408 | 398.4665 | 53.4183 | 449.308 | 0.18142 | 453.1616 | 8.2026 | 37.3764 | 31.6337 | 40.0255 | 12.0126 | 102.8096 | 28.6007 | 3.4667 | 55.8151 | 28.5948 | 27.5 | 16.0784 | 46 | 32 | 0.78013 | 35.2941 | 57 | 4090 | 25.4902 | 101.7304 | 55.5969 | 0 | 20.0625 | 0 | 38.385 | 33.4844
10/2/2020 10:03:44.1 | 160.6704 | 600 | 41 | 1552.029 | 50.4992 | 44.8426 | 49.9293 | 29.7952 | 32.0096 | 0.04923 | 103.998 | 11.3259 | 70.8754 | 39.937 | 29.4814 | 0.75837 | 99.5141 | 414.2707 | 399.3397 | 53.1826 | 449.0319 | 0.17787 | 453.1336 | 8.2075 | 37.5017 | 31.4289 | 39.9936 | 12.0119 | 102.8085 | 28.516 | 3.4989 | 55.8906 | 28.0205 | 27.5 | 16.0784 | 46 | 32 | 0.7776 | 35.6863 | 55 | 4090 | 25.4902 | 101.7304 | 55.6366 | 0 | 20.125 | 0 | 38.1348 | 33.2031
10/2/2020 10:04:44.1 | 160.687 | 660 | 41 | 1550.1855 | 50.3872 | 44.9487 | 49.9398 | 29.605 | 32.0662 | 0.04994 | 103.9892 | 11.3734 | 70.8754 | 40.1492 | 28.9622 | 0.7557 | 99.5152 | 413.5962 | 398.382 | 53.2716 | 449.7098 | 0.17676 | 452.3236 | 8.1796 | 37.4357 | 31.475 | 39.9802 | 12.0187 | 102.8376 | 28.2923 | 3.5698 | 55.8319 | 27.3263 | 27.5 | 16.0784 | 46 | 32 | 0.78068 | 35.2941 | 55 | 4260 | 25.4902 | 101.7304 | 55.5298 | -0.0625 | 19.875 | 0 | 38.2843 | 33.0156
10/2/2020 10:05:44.1 | 160.7037 | 720 | 41 | 1548.7447 | 50.5145 | 44.9804 | 49.9365 | 29.7316 | 32.0293 | 0.0518 | 104.0067 | 11.387 | 70.8468 | 39.8679 | 28.4268 | 0.76069 | 99.5146 | 416.1816 | 400.8325 | 53.1694 | 450.1116 | 0.17831 | 450.6757 | 8.1927 | 37.4357 | 31.4221 | 40.2402 | 12.021 | 102.5009 | 28.3974 | 3.4834 | 55.8822 | 26.7441 | 27.5 | 16.0784 | 46 | 32 | 0.78151 | 35.2941 | 57 | 4360 | 25.4902 | 101.7304 | 55.7434 | 0 | 20.0625 | 0 | 38.4338 | 33.2031
10/2/2020 10:06:44.1 | 160.7204 | 780 | 41 | 1550.7082 | 50.1971 | 44.9425 | 49.9521 | 29.9866 | 32.0394 | 0.04432 | 104.1463 | 11.452 | 70.6756 | 40.0834 | 27.9711 | 0.74768 | 99.5146 | 412.2474 | 398.2693 | 53.1249 | 448.2632 | 0.17189 | 451.2063 | 8.1515 | 37.4949 | 31.3163 | 40.4548 | 11.9906 | 102.3889 | 28.5092 | 3.5272 | 55.7396 | 26.3204 | 27.5 | 16.0784 | 46 | 32 | 0.77733 | 35.2941 | 57 | 4400 | 25.4902 | 101.4099 | 55.6213 | -0.0625 | 20.25 | 0 | 38.3331 | 33.4844
10/2/2020 10:07:44.1 | 160.737 | 840 | 41 | 1549.324 | 50.5293 | 45.0441 | 49.9906 | 30.2312 | 32.1004 | 0.04643 | 104.0328 | 11.4365 | 70.8754 | 40.1721 | 27.7203 | 0.75089 | 99.5129 | 410.7018 | 396.1851 | 53.2403 | 449.4635 | 0.18009 | 451.765 | 8.1975 | 37.5609 | 31.3094 | 40.5202 | 11.9891 | 102.4712 | 28.4703 | 3.4705 | 55.8319 | 25.9956 | 27.5 | 16.0784 | 46 | 32 | 0.77836 | 35.2941 | 55 | 4160 | 25.4902 | 101.7304 | 55.6397 | 0 | 19.8125 | 0 | 38.2477 | 33.6719
10/2/2020 10:08:44.1 | 160.7537 | 900 | 41 | 1550.4517 | 50.2485 | 45.1125 | 50.0287 | 30.3956 | 31.9112 | 0.0467 | 103.9805 | 11.4083 | 70.6756 | 40.026 | 27.5056 | 0.75071 | 99.5152 | 411.5448 | 397.7624 | 53.1249 | 449.5335 | 0.17588 | 451.7371 | 8.1579 | 37.39 | 31.2958 | 40.4548 | 11.9807 | 102.6976 | 28.6143 | 3.4563 | 55.7816 | 25.6107 | 27.5 | 16.0784 | 46 | 32 | 0.78145 | 35.2941 | 55 | 4400 | 25.4902 | 101.7304 | 55.6915 | 0 | 20.1875 | 0 | 38.385 | 33.7812
10/2/2020 10:09:44.1 | 160.7704 | 960 | 41 | 1548.4132 | 50.5074 | 45.0236 | 50.0348 | 30.1932 | 31.9701 | 0.04824 | 103.9718 | 11.3734 | 71.1323 | 40.026 | 27.4682 | 0.75124 | 99.5141 | 413.6805 | 398.3257 | 53.2716 | 449.8005 | 0.17854 | 452.2119 | 8.1899 | 37.5406 | 31.3299 | 40.3442 | 12.0149 | 102.9205 | 28.5024 | 3.5427 | 55.7564 | 25.3266 | 27.5 | 16.0784 | 46 | 32 | 0.77855 | 35.2941 | 57 | 4400 | 25.4902 | 101.7304 | 55.6061 | 0 | 20.125 | 0 | 38.2507 | 33.5781
10/2/2020 10:10:44.1 | 160.787 | 1020 | 41 | 1548.9499 | 48.3885 | 44.9027 | 50.0737 | 29.8286 | 31.8206 | 0.05657 | 104.0154 | 11.4423 | 70.6185 | 40.1463 | 27.0685 | 0.75677 | 99.5141 | 412.1912 | 396.2977 | 53.2403 | 447.4192 | 0.16945 | 451.0946 | 7.8477 | 37.351 | 31.2104 | 40.3643 | 11.961 | 102.7244 | 28.5228 | 3.4383 | 54.4312 | 24.782 | 27.5 | 15.6863 | 46 | 32 | 0.78129 | 34.1176 | 56 | 4210 | 25.4902 | 101.4099 | 55.6519 | 0.0625 | 20.125 | 0 | 38.4003 | 33.2031
10/2/2020 10:11:44.1 | 160.8037 | 1080 | 41 | 1548.6499 | 50.5701 | 44.8927 | 50.025 | 29.5914 | 32.0714 | 0.05025 | 103.998 | 11.3938 | 70.9325 | 40.0346 | 26.6552 | 0.75018 | 99.5152 | 413.8772 | 398.0722 | 53.3227 | 449.6592 | 0.17787 | 451.4298 | 8.2012 | 37.698 | 31.1968 | 40.1882 | 11.98 | 102.8936 | 28.4499 | 3.4705 | 55.7816 | 24.4496 | 27.5 | 16.0784 | 46 | 32 | 0.779 | 35.2941 | 55 | 4160 | 25.4902 | 101.7304 | 55.5939 | 0 | 20.25 | 0 | 38.2843 | 33.0156
10/2/2020 10:12:44.1 | 160.8204 | 1140 | 41 | 1549.0712 | 50.5107 | 44.8858 | 50.0511 | 29.7306 | 32.0574 | 0.04996 | 103.998 | 11.4229 | 70.7041 | 40.0575 | 26.2911 | 0.75516 | 99.5146 | 411.5167 | 395.8752 | 53.2139 | 449.6592 | 0.17676 | 451.4577 | 8.1938 | 37.6388 | 31.1438 | 40.1815 | 11.9693 | 102.8931 | 28.338 | 3.5131 | 55.7229 | 23.7585 | 27.5 | 16.0784 | 46 | 32 | 0.78212 | 35.2941 | 54 | 4310 | 25.4902 | 101.7304 | 55.6183 | -0.0625 | 20.125 | 0 | 38.1226 | 33.2031
10/2/2020 10:13:44.1 | 160.837 | 1200 | 41 | 1549.4676 | 48.4555 | 44.9393 | 49.8735 | 30.0044 | 32.0479 | 0.05666 | 103.8496 | 11.4539 | 70.7897 | 40.026 | 26.0319 | 0.74964 | 99.5141 | 412.7251 | 396.861 | 53.1628 | 449.4129 | 0.16945 | 451.346 | 7.8624 | 37.5338 | 31.1899 | 40.0255 | 11.9853 | 103.1166 | 28.4957 | 3.388 | 54.5235 | 23.592 | 27.5 | 15.6863 | 46 | 32 | 0.78172 | 34.1176 | 56 | 4180 | 25.4902 | 101.4099 | 55.6488 | 0 | 19.9375 | 0 | 38.3972 | 33.4844
10/2/2020 10:14:44.1 | 160.8537 | 1260 | 41 | 1550.669 | 50.5247 | 44.8843 | 49.906 | 30.2503 | 31.9763 | 0.04468 | 104.1725 | 11.4559 | 71.0466 | 40.0088 | 25.7721 | 0.75053 | 99.5146 | 414.0177 | 398.2412 | 53.1249 | 449.2872 | 0.18673 | 451.5415 | 8.2045 | 37.4949 | 31.1302 | 40.2989 | 11.9838 | 102.809 | 28.5617 | 3.535 | 55.7984 | 23.3191 | 27.5 | 16.0784 | 46 | 32 | 0.78206 | 35.2941 | 57 | 4310 | 25.4902 | 101.7304 | 55.7098 | 0 | 20.1875 | 0 | 38.4766 | 33.6719
10/2/2020 10:15:44.1 | 160.8704 | 1320 | 41 | 1552.9578 | 50.5187 | 44.9626 | 49.971 | 30.4011 | 32.0371 | 0.04593 | 103.9892 | 10.9612 | 71.0752 | 40.0977 | 25.568 | 0.74928 | 99.5124 | 410.1398 | 395.0584 | 53.2205 | 449.9003 | 0.19493 | 451.9605 | 8.2156 | 37.5931 | 31.1968 | 40.1362 | 12.0149 | 102.8068 | 28.6075 | 3.5917 | 55.8235 | 22.9069 | 27.5 | 16.0784 | 46 | 32 | 0.77498 | 35.2941 | 55 | 4110 | 25.4902 | 101.7304 | 55.6305 | 0 | 19.9375 | 0 | 38.208 | 33.7812
10/2/2020 10:16:44.1 | 160.887 | 1380 | 41 | 1548.8279 | 50.4556 | 44.9965 | 50.0138 | 30.2246 | 32.0069 | 0.04686 | 103.998 | 11.3967 | 71.0466 | 40.1206 | 25.0242 | 0.74465 | 99.5152 | 408.5099 | 393.4248 | 53.3095 | 450.0455 | 0.21065 | 450.0053 | 8.1835 | 37.3696 | 31.1233 | 40.3308 | 12.0066 | 102.9216 | 28.5939 | 3.5208 | 55.7564 | 22.4067 | 27.5 | 16.0784 | 46 | 32 | 0.77913 | 35.2941 | 57 | 4330 | 25.4902 | 101.7304 | 55.6244 | 0 | 20.0625 | 0 | 38.4949 | 33.5781
10/2/2020 10:17:44.1 | 160.9037 | 1440 | 41 | 1548.3719 | 48.535 | 45.0154 | 50.0072 | 29.8477 | 31.9672 | 0.05699 | 103.963 | 11.7061 | 70.9895 | 39.8736 | 24.5681 | 0.75 | 99.5141 | 410.7299 | 394.8331 | 53.0919 | 447.9611 | 0.21863 | 450.9829 | 7.8697 | 37.566 | 31.0772 | 40.3173 | 12.0346 | 102.5284 | 28.4228 | 3.379 | 54.4899 | 22.4136 | 27.5 | 15.6863 | 46 | 32 | 0.78114 | 34.5098 | 54 | 4140 | 25.4902 | 101.4099 | 55.6702 | -0.0625 | 20 | 0 | 38.2538 | 33.2031
10/2/2020 10:18:44.1 | 160.9204 | 1500 | 41 | 1549.2071 | 50.7535 | 45.1747 | 50.0261 | 29.6011 | 31.9204 | 0.05069 | 104.0241 | 11.6993 | 71.0466 | 40.112 | 24.3953 | 0.75 | 99.5112 | 407.6387 | 392.7488 | 53.0474 | 449.9301 | 0.24654 | 451.9326 | 8.2339 | 37.6252 | 31.0243 | 40.5839 | 12.0096 | 103.0017 | 27.9566 | 3.5066 | 55.8487 | 22.2004 | 27.5 | 16.0784 | 46 | 32 | 0.78065 | 35.2941 | 55 | 4380 | 25.4902 | 101.7304 | 55.6213 | -0.0625 | 19.9375 | 0 | 38.2477 | 33.0156
10/2/2020 10:19:44.1 | 160.937 | 1560 | 41 | 1547.6245 | 50.6998 | 45.2733 | 50.0464 | 29.6875 | 32.0135 | 0.05094 | 103.998 | 11.6169 | 71.2464 | 40.1177 | 24.2612 | 0.74946 | 99.5078 | 408.2851 | 393.3684 | 53.2518 | 450.0506 | 0.25872 | 451.4019 | 8.2168 | 37.5203 | 31.0772 | 40.5319 | 12.0043 | 102.7182 | 28.5346 | 3.4924 | 55.7816 | 22.0404 | 27.5 | 16.0784 | 46 | 32 | 0.78126 | 35.2941 | 57 | 4230 | 25.4902 | 101.7304 | 55.6213 | 0 | 20.125 | 0 | 38.5956 | 33.2031
10/2/2020 10:20:44.1 | 160.9537 | 1620 | 41 | 1548.1481 | 48.7717 | 45.3038 | 50.0821 | 29.9998 | 32.0026 | 0.05709 | 103.8932 | 11.5635 | 70.7041 | 40.0432 | 23.8452 | 0.76104 | 99.5067 | 411.5729 | 396.0161 | 53.2007 | 449.247 | 0.23812 | 451.4857 | 7.907 | 37.4678 | 31.1302 | 40.5839 | 12.0028 | 102.493 | 28.6922 | 3.4383 | 54.5403 | 21.9337 | 27.5 | 15.6863 | 46 | 32 | 0.78029 | 34.1176 | 56 | 4010 | 25.4902 | 101.4099 | 55.6366 | 0 | 20.125 | 0 | 38.2874 | 33.4844
10/2/2020 10:21:44.1 | 160.9704 | 1680 | 41 | 1550.9287 | 50.6831 | 45.2976 | 50.004 | 30.2659 | 32.1332 | 0.04309 | 104.1463 | 11.4976 | 70.7612 | 40.026 | 23.6571 | 0.75748 | 99.5073 | 408.6223 | 392.9178 | 53.1628 | 449.5089 | 0.25739 | 450.7315 | 8.2316 | 37.4289 | 30.9457 | 40.5973 | 11.9868 | 102.8577 | 28.7583 | 3.5801 | 55.8151 | 21.8546 | 27 | 16.0784 | 46 | 32 | 0.78233 | 35.2941 | 55 | 3870 | 25.4902 | 101.7304 | 55.6122 | 0 | 19.9375 | 0 | 38.3148 | 33.6719
10/2/2020 10:22:44.1 | 160.987 | 1740 | 41 | 1548.9742 | 50.575 | 45.2601 | 50.0115 | 30.4295 | 32.1505 | 0.04615 | 103.9805 | 11.4306 | 70.8754 | 39.9628 | 23.5261 | 0.76478 | 99.5095 | 410.9266 | 395.0584 | 53.2139 | 450.4524 | 0.28397 | 451.4019 | 8.2038 | 37.6388 | 31.0243 | 40.5973 | 12.021 | 102.7199 | 28.4431 | 3.4963 | 55.8068 | 21.7737 | 27.5 | 16.0784 | 46 | 32 | 0.77763 | 35.2941 | 55 | 4110 | 25.4902 | 101.7304 | 55.6854 | 0.0625 | 20.1875 | 0 | 38.4308 | 33.875
10/2/2020 10:23:44.1 | 161.0037 | 1800 | 41 | 1547.0707 | 48.5154 | 45.1074 | 49.9693 | 30.2263 | 31.8507 | 0.05718 | 103.8845 | 11.3802 | 70.9325 | 39.8852 | 23.3361 | 0.75053 | 99.5124 | 409.3529 | 393.9881 | 53.1562 | 450.2761 | 0.26891 | 450.5639 | 7.8592 | 37.4221 | 30.9508 | 40.4347 | 11.9944 | 102.7788 | 28.909 | 3.4267 | 54.817 | 21.3261 | 27.5 | 15.6863 | 46 | 32 | 0.77931 | 34.1176 | 53 | 3820 | 25.4902 | 101.4099 | 55.6457 | 0 | 20.0625 | 0 | 38.3362 | 33.5781
10/2/2020 10:24:44.1 | 161.0204 | 1860 | 41 | 1551.5926 | 50.5205 | 44.9507 | 49.9297 | 29.8579 | 31.8866 | 0.04609 | 104.1376 | 11.3084 | 70.7612 | 40.1005 | 23.1099 | 0.75534 | 99.5141 | 408.9595 | 392.8333 | 53.265 | 448.8504 | 0.28375 | 450.3684 | 8.2086 | 37.2714 | 31.0311 | 40.2335 | 11.9853 | 103.0606 | 29.0732 | 3.5363 | 55.7648 | 21.14 | 27.5 | 16.0784 | 46 | 32 | 0.77345 | 35.2941 | 57 | 4450 | 25.4902 | 101.7304 | 55.5176 | 0.0625 | 20.0625 | 0 | 38.3392 | 33.2031
10/2/2020 10:25:44.1 | 161.037 | 1920 | 41 | 1547.8664 | 50.7919 | 44.8319 | 49.9023 | 29.5931 | 32.0931 | 0.04865 | 103.998 | 11.2609 | 70.6756 | 40.0862 | 22.8365 | 0.75427 | 99.5141 | 411.5448 | 395.1992 | 53.0606 | 450.3371 | 0.30568 | 451.8488 | 8.233 | 37.8486 | 30.9252 | 40.0775 | 12.0028 | 102.8645 | 28.7583 | 3.5414 | 55.7145 | 20.7661 | 27.5 | 16.0784 | 46 | 32 | 0.78102 | 35.2941 | 57 | 4210 | 25.4902 | 101.7304 | 55.6061 | 0 | 20 | 0 | 38.3026 | 32.9219
10/2/2020 10:26:44.1 | 161.0537 | 1980 | 41 | 1546.1642 | 49.3954 | 44.6875 | 49.9551 | 29.7413 | 32.0037 | 0.05896 | 103.9456 | 11.2735 | 70.9039 | 39.3956 | 22.5932 | 0.76033 | 99.5226 | 407.2734 | 392.3263 | 53.0161 | 450.7336 | 0.29992 | 451.4019 | 7.9978 | 37.7505 | 30.9713 | 40.2402 | 11.9952 | 102.6769 | 28.8175 | 3.4525 | 55.2196 | 20.5989 | 27.5 | 15.6863 | 46 | 32 | 0.77986 | 34.1176 | 56 | 3960 | 25.4902 | 101.4099 | 55.7098 | -0.0625 | 20.25 | 0 | 38.4216 | 33.1094
10/2/2020 10:27:44.1 | 161.0704 | 2040 | 41 | 1550.1176 | 50.9124 | 44.6179 | 49.9496 | 30.0103 | 31.8427 | 0.04988 | 104.1027 | 11.2241 | 70.6756 | 40.1578 | 22.5083 | 0.7614 | 99.5209 | 411.2076 | 394.8894 | 52.9963 | 449.2017 | 0.32407 | 450.8153 | 8.2645 | 37.3629 | 30.9115 | 39.9081 | 11.9899 | 102.8153 | 28.6397 | 3.5711 | 55.7061 | 20.8591 | 27.5 | 16.0784 | 46 | 32 | 0.78221 | 35.2941 | 55 | 4180 | 25.4902 | 101.7304 | 55.6885 | 0 | 19.875 | 0 | 38.3728 | 33.3906
10/2/2020 10:28:44.1 | 161.087 | 2100 | 41 | 1552.1071 | 50.7531 | 44.6803 | 50.0321 | 30.2653 | 32.0356 | 0.05015 | 103.998 | 11.1785 | 70.7897 | 40.3632 | 22.6851 | 0.7687 | 99.522 | 407.3296 | 391.256 | 53.2716 | 450.4472 | 0.32628 | 452.6029 | 8.2492 | 37.5406 | 30.9115 | 40.1362 | 12.0285 | 103.0125 | 28.6075 | 3.5762 | 55.8235 | 21.3398 | 27.5 | 16.0784 | 46 | 32 | 0.78047 | 35.2941 | 57 | 4260 | 25.4902 | 101.7304 | 55.6244 | 0 | 20.125 | 0 | 38.3881 | 33.6719
10/2/2020 10:29:44.1 | 161.1037 | 2160 | 41 | 1550.0673 | 48.5776 | 44.7501 | 50.0252 | 30.4083 | 32.0592 | 0.05646 | 103.8583 | 11.1465 | 70.7612 | 39.8967 | 23.2693 | 0.75427 | 99.5214 | 410.6737 | 394.4951 | 53.2403 | 449.7746 | 0.30613 | 451.0946 | 7.8853 | 37.246 | 30.8722 | 40.2603 | 12.0376 | 102.8439 | 28.5228 | 3.3326 | 54.448 | 21.6738 | 27.5 | 15.6863 | 46 | 32 | 0.77803 | 34.1176 | 56 | 4160 | 25.4902 | 101.4099 | 55.6488 | 0 | 20.0625 | 0 | 38.1958 | 33.7812
10/2/2020 10:30:44.1 | 161.1204 | 2220 | 41 | 1548.9251 | 50.8315 | 44.7899 | 49.9938 | 30.1773 | 32.1695 | 0.04125 | 104.1638 | 11.226 | 70.9039 | 39.9743 | 23.42 | 0.76407 | 99.5203 | 408.9876 | 392.7206 | 53.1431 | 449.7396 | 0.32717 | 452.8543 | 8.245 | 37.4086 | 30.8261 | 40.0054 | 12.0066 | 102.8987 | 28.3177 | 3.4783 | 55.8319 | 21.6274 | 27.5 | 16.0784 | 46 | 32 | 0.77928 | 35.2941 | 55 | 4090 | 25.4902 | 101.7304 | 55.6213 | 0.0625 | 19.9375 | 0 | 38.4949 | 33.5781
10/2/2020 10:31:44.1 | 161.137 | 2280 | 41 | 1549.6878 | 50.6637 | 44.8634 | 50.0435 | 29.8399 | 32.0284 | 0.04768 | 104.0154 | 11.1921 | 70.5899 | 40.0432 | 23.4184 | 0.76211 | 99.5186 | 405.2501 | 390.073 | 52.9138 | 450.7336 | 0.32407 | 453.1616 | 8.2218 | 37.4881 | 30.8654 | 40.1882 | 12.0225 | 102.5609 | 28.3448 | 3.5015 | 55.8235 | 21.4001 | 27 | 16.0784 | 46 | 32 | 0.77766 | 35.2941 | 57 | 4330 | 25.4902 | 101.7304 | 55.7159 | 0 | 20.125 | 0 | 38.3453 | 33.1094
10/2/2020 10:32:44.1 | 161.1537 | 2340 | 41 | 1550.208 | 48.5894 | 44.9225 | 49.9701 | 29.551 | 31.724 | 0.05706 | 103.9281 | 11.2425 | 70.9325 | 39.9341 | 23.17 | 0.75213 | 99.5197 | 404.8005 | 388.8619 | 53.0474 | 449.2418 | 0.33957 | 452.966 | 7.8879 | 37.5728 | 31.0174 | 40.2721 | 11.9929 | 102.7581 | 28.4821 | 3.3545 | 54.4228 | 20.966 | 27.5 | 15.6863 | 46 | 31 | 0.78071 | 34.5098 | 56 | 4140 | 25.4902 | 101.7304 | 55.7037 | 0 | 20.0625 | 0 | 38.3728 | 32.9219
10/2/2020 10:33:44.1 | 161.1704 | 2400 | 41 | 1552.3954 | 50.7637 | 45.0012 | 49.949 | 29.7108 | 32.0222 | 0.04881 | 104.0503 | 11.2241 | 71.0181 | 40.1578 | 22.8094 | 0.76122 | 99.5163 | 405.6997 | 389.5097 | 52.9716 | 450.8788 | 0.35884 | 452.5471 | 8.253 | 37.18 | 30.9508 | 40.4548 | 11.9731 | 102.9228 | 28.4042 | 3.5195 | 55.8151 | 20.7385 | 27.5 | 16.0784 | 46 | 32 | 0.7827 | 35.2941 | 57 | 4140 | 25.4902 | 101.7304 | 55.6244 | 0.0625 | 19.9375 | 0 | 38.4644 | 33.1094
10/2/2020 10:34:44.1 | 161.187 | 2460 | 41 | 1549.9027 | 50.6846 | 45.1482 | 50.0629 | 30.0115 | 32.0425 | 0.04967 | 103.963 | 11.195 | 70.9895 | 40.0403 | 22.6201 | 0.76069 | 99.5141 | 407.1891 | 390.9462 | 53.1315 | 451.1652 | 0.36638 | 451.5695 | 8.2264 | 37.1868 | 30.7988 | 40.4615 | 11.9815 | 103.2287 | 28.516 | 3.4834 | 55.7816 | 20.7988 | 27.5 | 16.0784 | 46 | 32 | 0.77995 | 35.2941 | 55 | 4110 | 25.4902 | 101.7304 | 55.6335 | 0 | 20.3125 | 0 | 38.1256 | 33.3906
10/2/2020 10:35:44.1 | 161.2037 | 2520 | 41 | 1548.9287 | 48.7332 | 45.2206 | 50.0608 | 30.2631 | 32.0441 | 0.04697 | 103.9892 | 11.2561 | 71.1323 | 39.8852 | 22.8099 | 0.74501 | 99.5197 | 404.8567 | 388.4112 | 53.1183 | 449.1459 | 0.35331 | 451.346 | 7.9047 | 37.698 | 30.944 | 40.5001 | 11.9503 | 102.7861 | 28.4499 | 3.4215 | 54.3641 | 21.0522 | 27.5 | 15.6863 | 46 | 32 | 0.78401 | 34.1176 | 53 | 4280 | 25.4902 | 101.4099 | 55.6213 | 0 | 19.9375 | 0 | 38.2812 | 33.6719
10/2/2020 10:36:44.1 | 161.2204 | 2580 | 41 | 1550.4389 | 50.6009 | 45.2755 | 50.084 | 30.4368 | 32.2035 | 0.04616 | 104.0416 | 11.3046 | 70.7612 | 40.1005 | 22.9602 | 0.7557 | 99.5152 | 409.0157 | 392.1855 | 53.1628 | 451.2663 | 0.38343 | 451.7371 | 8.2142 | 37.6912 | 31.0379 | 40.4934 | 11.9785 | 103.1458 | 28.5482 | 3.5234 | 55.7313 | 21.2003 | 27.5 | 16.0784 | 46 | 32 | 0.77928 | 35.2941 | 57 | 4230 | 25.4902 | 101.7304 | 55.6305 | 0 | 20.0625 | 0 | 38.446 | 33.7812
10/2/2020 10:37:44.1 | 161.237 | 2640 | 41 | 1548.0068 | 48.4626 | 45.3444 | 49.9899 | 30.1876 | 31.7602 | 0.05673 | 103.867 | 11.2726 | 70.7612 | 39.8938 | 23.0033 | 0.75962 | 99.5124 | 408.3975 | 391.4531 | 53.2453 | 450.6235 | 0.37081 | 453.1057 | 7.8572 | 37.566 | 30.985 | 40.4733 | 11.9982 | 102.7788 | 28.6329 | 3.339 | 54.599 | 21.2003 | 27.5 | 15.6863 | 46 | 31 | 0.77827 | 34.5098 | 54 | 3890 | 25.4902 | 101.4099 | 55.6763 | -0.0625 | 20.1875 | 0 | 38.3728 | 33.4844
10/2/2020 10:38:44.1 | 161.2537 | 2700 | 41 | 1552.3451 | 50.6061 | 45.2323 | 49.9873 | 29.8247 | 31.8715 | 0.05012 | 104.0678 | 11.2609 | 70.8754 | 39.9456 | 23.0672 | 0.75445 | 99.5129 | 404.5195 | 388.8055 | 53.1628 | 449.1265 | 0.38764 | 451.8209 | 8.228 | 37.5338 | 30.9713 | 40.5973 | 11.9967 | 103.0314 | 28.7057 | 3.5247 | 55.077 | 21.4535 | 27.5 | 16.0784 | 46 | 32 | 0.78074 | 35.2941 | 55 | 4550 | 25.4902 | 101.7304 | 55.7159 | 0 | 19.9375 | 0 | 38.3209 | 33.1094
10/2/2020 10:39:44.1 | 161.2704 | 2760 | 41 | 1549.0376 | 51.0385 | 45.2095 | 49.926 | 29.6013 | 32.0932 | 0.04948 | 103.963 | 11.3007 | 70.647 | 39.888 | 23.3376 | 0.75053 | 99.5078 | 406.599 | 390.1575 | 53.1826 | 450.8788 | 0.39008 | 452.6029 | 8.2796 | 37.7115 | 31.0038 | 40.5135 | 11.9914 | 102.8583 | 28.6736 | 3.5633 | 55.7648 | 21.1659 | 27.5 | 16.0784 | 46 | 32 | 0.78325 | 35.2941 | 55 | 4160 | 25.4902 | 101.7304 | 55.6305 | 0.125 | 20.125 | 0 | 38.3667 | 32.9219
10/2/2020 10:40:44.1 | 161.287 | 2820 | 41 | 1550.7793 | 48.608 | 45.0375 | 49.9407 | 29.7238 | 32.0425 | 0.04763 | 103.9194 | 11.2997 | 70.9895 | 40.0461 | 23.0772 | 0.76354 | 99.5084 | 405.1096 | 388.4394 | 53.1562 | 449.6735 | 0.37391 | 452.184 | 7.8943 | 37.7369 | 30.9508 | 40.3827 | 12.0187 | 102.7468 | 28.5414 | 3.3893 | 54.4145 | 21.2193 | 27.5 | 15.6863 | 46 | 32 | 0.78016 | 34.1176 | 54 | 4310 | 25.4902 | 101.4099 | 55.6397 | 0 | 20.0625 | 0 | 38.1531 | 33.2031
10/2/2020 10:41:44.1 | 161.3037 | 2880 | 41 | 1548.8583 | 51.0717 | 44.8686 | 49.9521 | 30.0559 | 32.1377 | 0.0438 | 104.0416 | 11.2473 | 70.8754 | 40.0489 | 22.9564 | 0.75409 | 99.5073 | 403.3392 | 386.8057 | 52.9699 | 450.477 | 0.39451 | 451.0108 | 8.2833 | 37.7555 | 31.0038 | 40.0893 | 11.9967 | 103.0818 | 28.8226 | 3.4847 | 55.7564 | 21.1659 | 27.5 | 16.0784 | 46 | 32 | 0.78325 | 35.2941 | 57 | 4230 | 25.4902 | 101.7304 | 55.6335 | 0 | 19.8125 | 0 | 38.3575 | 33.4844
10/2/2020 10:42:44.1 | 161.3204 | 2940 | 41 | 1547.9556 | 48.5893 | 44.7976 | 49.9573 | 30.3221 | 32.0245 | 0.05709 | 103.8583 | 11.2987 | 71.3035 | 39.9254 | 22.8449 | 0.75445 | 99.5073 | 405.222 | 388.552 | 52.8429 | 450.442 | 0.41777 | 452.7985 | 7.8756 | 37.8875 | 31.1165 | 40.0641 | 11.9883 | 102.7456 | 28.6397 | 3.3906 | 54.5403 | 21.2262 | 27.5 | 15.6863 | 46 | 32 | 0.78108 | 34.5098 | 56 | 3960 | 25.4902 | 101.4099 | 55.6793 | 0 | 20.1875 | 0 | 38.3545 | 33.6719
10/2/2020 10:43:44.1 | 161.337 | 3000 | 41 | 1550.275 | 50.9406 | 44.6822 | 49.9636 | 30.4221 | 31.8182 | 0.04791 | 104.1812 | 11.2299 | 70.9039 | 40.0461 | 23.0891 | 0.74875 | 99.5073 | 408.5099 | 391.6785 | 53.2585 | 449.4026 | 0.42397 | 450.2846 | 8.2699 | 37.5271 | 31.1233 | 39.9668 | 11.999 | 102.8857 | 28.909 | 3.5195 | 55.6474 | 21.2864 | 27.5 | 16.0784 | 46 | 32 | 0.78187 | 35.2941 | 57 | 4230 | 25.4902 | 101.7304 | 55.719 | 0 | 20.125 | 0 | 38.4277 | 33.6719
10/2/2020 10:44:44.1 | 161.3537 | 3060 | 41 | 1550.2269 | 51.1489 | 44.6835 | 49.9465 | 30.1131 | 32.0424 | 0.04978 | 103.9543 | 11.2997 | 70.5614 | 39.9628 | 22.9601 | 0.76229 | 99.505 | 404.098 | 388.89 | 53.1497 | 450.9241 | 0.44789 | 452.0164 | 8.3035 | 37.8875 | 31.0635 | 40.0121 | 12.0013 | 102.8554 | 28.5346 | 3.5015 | 55.79 | 21.0125 | 27.5 | 16.0784 | 46 | 32 | 0.78087 | 35.2941 | 57 | 4310 | 25.4902 | 101.7304 | 55.6213 | 0.0625 | 20 | 0 | 38.4796 | 33.3906
10/2/2020 10:45:44.1 | 161.3704 | 3120 | 41 | 1549.4541 | 48.8677 | 44.6439 | 50.016 | 29.7527 | 32.0007 | 0.05623 | 103.9805 | 11.3094 | 71.1323 | 40.026 | 23.1383 | 0.75356 | 99.5073 | 405.8121 | 389.1717 | 53.0672 | 448.9606 | 0.44568 | 452.6867 | 7.9292 | 37.8029 | 31.1233 | 39.9802 | 12.0005 | 102.8577 | 28.555 | 3.4151 | 54.4564 | 21.1796 | 27.5 | 15.6863 | 46 | 32 | 0.77604 | 34.1176 | 54 | 3890 | 25.4902 | 101.4099 | 55.6488 | 0 | 20.3125 | 0 | 38.4582 | 33.0156
10/2/2020 10:46:44.1 | 161.387 | 3180 | 41 | 1550.2943 | 50.9647 | 44.6693 | 49.9909 | 29.5126 | 32.1379 | 0.04567 | 104.059 | 11.3405 | 70.3901 | 40.0547 | 22.9972 | 0.75873 | 99.501 | 405.1939 | 388.1295 | 53.1051 | 450.5029 | 0.48178 | 452.5471 | 8.2739 | 37.7369 | 30.985 | 39.9668 | 11.9975 | 103.0476 | 28.3313 | 3.4899 | 55.639 | 21.1469 | 27.5 | 16.0784 | 46 | 32 | 0.78102 | 35.2941 | 55 | 4110 | 25.4902 | 101.7304 | 55.6061 | 0 | 19.875 | 0 | 38.2996 | 32.9219
10/2/2020 10:47:44.1 | 161.4037 | 3240 | 41 | 1547.2021 | 48.7222 | 44.8012 | 49.9479 | 29.7683 | 32.0117 | 0.05298 | 103.8932 | 11.2881 | 70.5614 | 39.6773 | 23.1131 | 0.75979 | 99.5067 | 404.0418 | 387.4817 | 53.0985 | 450.6831 | 0.57858 | 451.1226 | 7.8941 | 37.7826 | 31.0635 | 40.1161 | 11.9975 | 103.0252 | 28.272 | 3.3687 | 54.5151 | 20.8523 | 27.5 | 15.6863 | 46 | 32 | 0.78184 | 34.1176 | 56 | 4140 | 25.4902 | 101.4099 | 55.6397 | 0.0625 | 20.0625 | 0 | 38.5284 | 33.2031
10/2/2020 10:48:44.1 | 161.4204 | 3300 | 41 | 1549.921 | 50.8313 | 44.785 | 49.9874 | 30.0929 | 31.9222 | 0.04422 | 104.1463 | 11.3405 | 70.9895 | 40.1635 | 22.912 | 0.75427 | 99.4999 | 407.2734 | 390.411 | 53.1249 | 449.8446 | 0.60804 | 453.0778 | 8.2503 | 37.9146 | 31.0174 | 40.1949 | 12.0126 | 102.6543 | 28.4042 | 3.4989 | 55.6306 | 20.8591 | 27.5 | 16.0784 | 46 | 32 | 0.77781 | 35.2941 | 57 | 4180 | 25.4902 | 101.7304 | 55.5969 | 0 | 20.0625 | 0 | 38.2019 | 33.4844
10/2/2020 10:49:44.1 | 161.437 | 3360 | 41 | 1552.5419 | 50.9985 | 44.9102 | 50.0084 | 30.3491 | 32.0387 | 0.05031 | 103.9892 | 11.3821 | 70.961 | 40.0489 | 22.9889 | 0.75499 | 99.5005 | 403.1987 | 387.2282 | 53.0804 | 451.0395 | 0.56928 | 451.9046 | 8.2914 | 37.9738 | 31.1097 | 40.3056 | 11.9876 | 102.6548 | 28.0957 | 3.5182 | 55.7145 | 20.6851 | 27.5 | 16.0784 | 46 | 32 | 0.77354 | 35.2941 | 54 | 4110 | 25.4902 | 101.7304 | 55.6335 | 0 | 19.875 | 0 | 38.3301 | 33.7812
10/2/2020 10:50:44.1 | 161.4537 | 3420 | 41 | 1549.1822 | 48.5492 | 45.034 | 50.0632 | 30.4065 | 31.7975 | 0.05581 | 103.9107 | 11.4277 | 70.9325 | 40.0547 | 22.9264 | 0.76496 | 99.4993 | 402.3557 | 386.5523 | 53.1694 | 450.0506 | 0.61225 | 451.6533 | 7.8761 | 37.7505 | 31.236 | 40.5001 | 11.9762 | 102.6817 | 28.3448 | 3.4151 | 54.339 | 20.7592 | 27.5 | 15.6863 | 46 | 32 | 0.78056 | 34.1176 | 54 | 4090 | 25.4902 | 101.4099 | 55.5481 | 0 | 20.1875 | 0 | 38.4003 | 33.6719
10/2/2020 10:51:44.1 | 161.4704 | 3480 | 41 | 1548.3152 | 50.9914 | 45.2084 | 50.0732 | 30.0523 | 32.1038 | 0.0486 | 104.0154 | 11.4287 | 70.961 | 40.1177 | 22.8304 | 0.75908 | 99.4937 | 405.8684 | 389.059 | 53.2782 | 451.8637 | 0.67892 | 452.3515 | 8.2677 | 37.7048 | 31.137 | 40.6107 | 11.9663 | 103.0682 | 28.5092 | 3.4705 | 55.6893 | 20.7661 | 27.5 | 16.0784 | 46 | 32 | 0.78087 | 35.2941 | 57 | 4310 | 25.4902 | 101.7304 | 55.6244 | 0 | 20 | 0 | 38.3453 | 33.2969
10/2/2020 10:52:44.1 | 161.487 | 3540 | 41 | 1549.4681 | 50.934 | 45.3248 | 50.0734 | 29.6696 | 32.0606 | 0.04817 | 104.0067 | 11.4209 | 70.7612 | 40.215 | 22.8862 | 0.75285 | 99.4931 | 405.0815 | 388.5239 | 53.0359 | 451.944 | 0.68867 | 451.7929 | 8.2645 | 38.033 | 31.084 | 40.8319 | 11.9861 | 102.8996 | 28.3652 | 3.5015 | 55.7313 | 20.8195 | 27.5 | 16.0784 | 46 | 32 | 0.7779 | 35.2941 | 57 | 4310 | 25.4902 | 101.7304 | 55.6152 | 0 | 20 | 0 | 38.327 | 33.0156
10/2/2020 10:53:44.1 | 161.5037 | 3600 | 41 | 1550.1864 | 48.3243 | 45.3252 | 50.0265 | 29.5828 | 31.9453 | 0.05529 | 103.9805 | 11.4248 | 70.961 | 40.2549 | 22.7057 | 0.76603 | 99.4937 | 401.8499 | 386.3551 | 53.1183 | 449.9806 | 0.68203 | 451.4857 | 7.8453 | 37.8029 | 31.0909 | 40.656 | 11.9876 | 102.704 | 28.555 | 3.3725 | 54.4061 | 20.9867 | 27.5 | 15.6863 | 46 | 32 | 0.77784 | 34.1176 | 55 | 4140 | 25.4902 | 101.4099 | 55.6427 | 0.0625 | 20.125 | 0 | 38.4979 | 33.0156
10/2/2020 10:54:44.1 | 161.5204 | 3660 | 41 | 1550.1409 | 50.8843 | 45.3272 | 50.0085 | 29.923 | 32.11 | 0.04816 | 104.0067 | 11.5073 | 70.9039 | 39.937 | 23.1836 | 0.76122 | 99.492 | 401.344 | 385.6509 | 53.1117 | 452.1099 | 0.71082 | 452.9381 | 8.2598 | 38.1108 | 31.3026 | 40.7532 | 12.0119 | 102.8424 | 28.2855 | 3.4911 | 55.6977 | 21.3071 | 27.5 | 16.0784 | 46 | 32 | 0.77702 | 35.2941 | 55 | 3990 | 25.4902 | 101.7304 | 55.6213 | 0 | 20.0625 | 0 | 38.2477 | 33.2969
10/2/2020 10:55:44.1 | 161.537 | 3720 | 41 | 1548.2006 | 48.5977 | 45.2859 | 50.0034 | 30.2145 | 32.0095 | 0.05694 | 103.8758 | 11.4782 | 70.7326 | 39.631 | 23.3356 | 0.75089 | 99.4999 | 401.4283 | 385.7918 | 53.3227 | 451.5177 | 0.75535 | 451.5136 | 7.8799 | 37.8554 | 31.4221 | 40.7079 | 11.9921 | 102.9064 | 28.66 | 3.4022 | 54.3473 | 21.2675 | 27.5 | 15.6863 | 46 | 32 | 0.78306 | 34.1176 | 53 | 4090 | 25.4902 | 101.4099 | 55.661 | 0 | 20 | 0 | 38.5773 | 33.5781
10/2/2020 10:56:44.1 | 161.5537 | 3780 | 41 | 1549.0892 | 50.7944 | 45.1727 | 49.9939 | 30.4379 | 31.9976 | 0.04308 | 104.155 | 11.4772 | 70.9325 | 40.1721 | 23.2206 | 0.75089 | 99.4954 | 403.0301 | 387.6507 | 53.1826 | 451.392 | 0.73873 | 451.4019 | 8.2401 | 37.8165 | 31.3624 | 40.5135 | 12.0278 | 102.7898 | 28.9886 | 3.4357 | 55.6893 | 21.1538 | 27.5 | 16.0784 | 46 | 32 | 0.78233 | 35.2941 | 57 | 4310 | 25.4902 | 101.7304 | 55.6152 | 0.0625 | 20.25 | 0 | 38.5529 | 33.7812
10/2/2020 10:57:44.1 | 161.5704 | 3840 | 41 | 1552.1368 | 50.8052 | 45.1508 | 49.9612 | 30.2477 | 32.1438 | 0.04546 | 103.9892 | 11.5092 | 70.7897 | 40.1692 | 23.3571 | 0.75481 | 99.4942 | 404.7443 | 388.6647 | 53.1249 | 452.2654 | 0.77041 | 451.5136 | 8.2578 | 38.1243 | 31.3487 | 40.3509 | 12.0391 | 102.9847 | 28.7718 | 3.5066 | 55.748 | 20.7126 | 27.5 | 16.0784 | 46 | 32 | 0.77852 | 35.2941 | 57 | 4400 | 25.4902 | 101.7304 | 55.6152 | 0 | 20.125 | 0 | 38.4949 | 33.4844
10/2/2020 10:58:44.1 | 161.587 | 3900 | 41 | 1548.5251 | 48.6796 | 44.9841 | 49.9305 | 29.8577 | 31.8608 | 0.05488 | 103.867 | 11.5102 | 70.7612 | 40.026 | 23.1364 | 0.75267 | 99.4931 | 402.0185 | 387.1719 | 52.8561 | 450.8645 | 0.76996 | 450.8712 | 7.8937 | 37.901 | 31.2497 | 40.1295 | 12.0066 | 102.7875 | 28.7583 | 3.3648 | 54.2551 | 20.773 | 27.5 | 15.6863 | 46 | 32 | 0.7826 | 34.1176 | 55 | 4010 | 25.4902 | 101.4099 | 55.6549 | 0.0625 | 20.1875 | 0 | 38.6261 | 33.1094
10/2/2020 10:59:44.1 | 161.6037 | 3960 | 41 | 1551.2709 | 50.8634 | 44.9587 | 49.9342 | 29.5845 | 31.9038 | 0.04855 | 104.0416 | 11.4316 | 70.7041 | 40.0403 | 22.5755 | 0.75819 | 99.492 | 405.2782 | 388.5239 | 53.0161 | 452.3911 | 0.77883 | 451.7091 | 8.2627 | 38.0127 | 31.3555 | 40.3442 | 12.0051 | 102.6183 | 28.8175 | 3.5105 | 55.6558 | 20.3453 | 27.5 | 16.0784 | 46 | 32 | 0.77815 | 35.2941 | 57 | 4280 | 25.4902 | 101.7304 | 55.5481 | 0 | 20.125 | 0 | 38.4674 | 32.8281
10/2/2020 11:00:44.1 | 161.6204 | 4020 | 41 | 1551.5741 | 50.9234 | 44.8627 | 49.9551 | 29.7192 | 32.1371 | 0.04831 | 103.9543 | 11.3841 | 70.7326 | 39.9743 | 22.6787 | 0.75035 | 99.4863 | 405.2782 | 388.3549 | 53.1694 | 452.6722 | 0.81958 | 451.765 | 8.2741 | 38.0127 | 31.2497 | 40.0322 | 12.024 | 102.7247 | 28.7125 | 3.5105 | 55.6977 | 20.4523 | 27.5 | 16.0784 | 46 | 32 | 0.78123 | 35.2941 | 55 | 4090 | 25.4902 | 101.7304 | 55.6335 | 0 | 19.9375 | 0 | 38.2233 | 33.1094
10/2/2020 11:01:44.1 | 161.637 | 4080 | 41 | 1553.4251 | 50.409 | 44.7488 | 49.9693 | 30.0383 | 31.9386 | 0.04717 | 104.1288 | 11.4413 | 70.5328 | 40.1606 | 22.8854 | 0.7532 | 99.4897 | 404.5476 | 387.6507 | 52.8693 | 450.744 | 0.861 | 452.5191 | 8.2003 | 37.8097 | 31.3026 | 40.2469 | 12.0119 | 102.9802 | 28.8768 | 3.4911 | 55.3958 | 20.5592 | 27.5 | 16.0784 | 46 | 32 | 0.7812 | 35.2941 | 57 | 4330 | 25.4902 | 101.7304 | 55.7343 | 0.0625 | 19.9375 | 0 | 38.4979 | 33.3906
10/2/2020 11:02:44.1 | 161.6537 | 4140 | 41 | 1549.8609 | 50.8661 | 44.8004 | 49.9869 | 30.3568 | 32.0439 | 0.04683 | 103.9194 | 11.4345 | 70.7326 | 39.9341 | 22.9774 | 0.75392 | 99.4874 | 402.1028 | 385.4256 | 53.0029 | 452.0995 | 0.94451 | 451.8488 | 8.2556 | 37.8943 | 31.3948 | 39.9148 | 12.0126 | 103.062 | 28.6465 | 3.5479 | 55.6306 | 20.7592 | 27.5 | 16.0784 | 46 | 32 | 0.78251 | 35.2941 | 55 | 4400 | 25.4902 | 101.7304 | 55.6213 | 0 | 20.125 | 0 | 38.3209 | 33.6719
10/2/2020 11:03:44.1 | 161.6704 | 4200 | 41 | 1550.4852 | 48.2787 | 44.8185 | 49.9636 | 30.4186 | 31.9586 | 0.05504 | 103.8583 | 11.4617 | 70.4757 | 39.9513 | 23.1579 | 0.75784 | 99.4857 | 402.7491 | 386.4678 | 52.9584 | 451.2767 | 0.89888 | 452.3515 | 7.8388 | 37.7961 | 31.3692 | 40.2855 | 11.9769 | 102.528 | 28.5482 | 3.3983 | 54.1377 | 20.8402 | 27.5 | 15.6863 | 46 | 32 | 0.7856 | 34.1176 | 53 | 4040 | 25.4902 | 101.4099 | 55.6488 | -0.0625 | 20.0625 | 0 | 38.3758 | 33.6719
10/2/2020 11:04:44.1 | 161.687 | 4260 | 41 | 1548.9174 | 50.7773 | 44.8639 | 50.0042 | 30.0626 | 31.9396 | 0.04549 | 104.1027 | 11.4471 | 70.5614 | 40.003 | 23.1092 | 0.75124 | 99.4874 | 404.8567 | 387.7352 | 53.0672 | 452.5815 | 0.95293 | 453.6364 | 8.2359 | 37.9078 | 31.3419 | 40.1882 | 11.9777 | 102.5858 | 28.6075 | 3.5195 | 55.6977 | 20.8126 | 27.5 | 16.0784 | 46 | 32 | 0.78422 | 35.2941 | 57 | 4310 | 25.4902 | 101.7304 | 55.6824 | 0.125 | 19.9375 | 0 | 38.4369 | 33.2969
10/2/2020 11:05:44.1 | 161.7037 | 4320 | 41 | 1548.2826 | 48.8231 | 44.8866 | 50.0397 | 29.7222 | 32.0168 | 0.05777 | 103.8234 | 11.4171 | 70.647 | 39.8592 | 22.987 | 0.75481 | 99.4846 | 403.9013 | 386.7776 | 53.0672 | 452.2602 | 0.94429 | 451.9605 | 7.916 | 37.8554 | 31.5006 | 40.2402 | 11.961 | 103.1432 | 28.5024 | 3.2785 | 54.1964 | 20.7592 | 27.5 | 15.6863 | 46 | 32 | 0.78096 | 34.1176 | 53 | 3840 | 25.4902 | 101.0895 | 55.6641 | 0 | 20.25 | 0 | 38.2812 | 33.0156
10/2/2020 11:06:44.1 | 161.7204 | 4380 | 41 | 1552.958 | 50.8319 | 44.9329 | 50.0363 | 29.5391 | 31.9517 | 0.04818 | 104.1638 | 11.4908 | 70.647 | 40.1091 | 23.0494 | 0.75107 | 99.4857 | 402.5524 | 386.3269 | 53.0606 | 452.0192 | 1.0008 | 450.7315 | 8.267 | 38.1108 | 31.5006 | 40.3375 | 11.9701 | 102.9482 | 28.5482 | 3.5285 | 55.6977 | 20.6523 | 27 | 16.0784 | 46 | 32 | 0.78077 | 35.2941 | 55 | 4230 | 25.4902 | 101.4099 | 55.6213 | -0.0625 | 19.9375 | 0 | 38.4277 | 32.9219
10/2/2020 11:07:44.1 | 161.737 | 4440 | 41 | 1549.969 | 50.889 | 45.0414 | 50.0663 | 29.8041 | 32.0699 | 0.04884 | 103.998 | 11.5315 | 70.9325 | 39.7467 | 22.765 | 0.75356 | 99.4857 | 400.3324 | 383.792 | 53.1826 | 452.7772 | 0.9629 | 452.6309 | 8.2596 | 37.7115 | 31.4409 | 40.4615 | 11.9929 | 102.8362 | 28.7786 | 3.5311 | 55.6809 | 20.6989 | 27.5 | 16.0784 | 46 | 32 | 0.77784 | 35.2941 | 55 | 4430 | 25.4902 | 101.4099 | 55.6335 | 0.1875 | 20 | 0 | 38.4552 | 33.2031
10/2/2020 11:08:44.1 | 161.7537 | 4500 | 41 | 1549.5512 | 48.2885 | 44.9674 | 50.0595 | 30.1169 | 31.9115 | 0.05596 | 103.9718 | 11.5102 | 70.9325 | 40.1005 | 22.9913 | 0.7614 | 99.4818 | 403.0863 | 385.6791 | 53.0227 | 450.6883 | 0.90509 | 453.4129 | 7.8357 | 37.7572 | 31.4938 | 40.7146 | 11.9785 | 102.7202 | 28.5617 | 3.3932 | 54.1209 | 20.9126 | 27.5 | 15.6863 | 46 | 32 | 0.77644 | 33.7255 | 53 | 4090 | 25.4902 | 101.4099 | 55.6397 | 0 | 20.1875 | 0 | 38.1683 | 33.4844
10/2/2020 11:09:44.1 | 161.7704 | 4560 | 41 | 1549.8997 | 50.7902 | 45.1974 | 50.0037 | 30.4266 | 32.0857 | 0.04755 | 103.9805 | 11.5179 | 70.6185 | 40.0289 | 23.0017 | 0.7557 | 99.4801 | 402.9458 | 386.1861 | 53.1628 | 452.7772 | 0.98261 | 452.0164 | 8.2435 | 38.0059 | 31.4938 | 40.4934 | 12.0111 | 102.6624 | 28.7057 | 3.535 | 55.5887 | 20.8057 | 27.5 | 16.0784 | 46 | 32 | 0.78022 | 35.2941 | 57 | 4310 | 25.4902 | 101.4099 | 55.6457 | -0.0625 | 20 | 0 | 38.2996 | 33.7812
10/2/2020 11:10:44.1 | 161.787 | 4620 | 41 | 1548.252 | 48.5938 | 45.322 | 50.0411 | 30.3583 | 32.0736 | 0.05168 | 103.867 | 11.5208 | 70.9895 | 39.8045 | 23.1254 | 0.75374 | 99.4795 | 399.4613 | 383.0596 | 53.1051 | 452.1449 | 0.97575 | 451.9605 | 7.8786 | 37.9467 | 31.6662 | 40.5906 | 12.0126 | 102.2137 | 28.7515 | 3.3597 | 54.297 | 20.9798 | 27.5 | 15.6863 | 46 | 32 | 0.77919 | 33.7255 | 55 | 3870 | 25.4902 | 101.4099 | 55.658 | 0 | 20.125 | 0 | 38.4644 | 33.5781
10/2/2020 11:11:44.1 | 161.8037 | 4680 | 41 | 1549.5649 | 50.9328 | 45.3292 | 50.0543 | 29.9723 | 31.9624 | 0.04413 | 104.1463 | 11.5538 | 70.9895 | 40.0117 | 22.9322 | 0.74822 | 99.4801 | 402.0466 | 384.1863 | 53.1694 | 452.8368 | 0.98283 | 452.5471 | 8.2665 | 37.9602 | 31.5194 | 40.5521 | 12.0119 | 102.8305 | 28.8175 | 3.4976 | 55.639 | 20.885 | 27.5 | 16.0784 | 46 | 32 | 0.77839 | 35.2941 | 57 | 4280 | 25.4902 | 101.4099 | 55.7465 | -0.0625 | 20.3125 | 0 | 38.4918 | 33.2031
10/2/2020 11:12:44.1 | 161.8204 | 4740 | 41 | 1548.8519 | 50.9393 | 45.391 | 50.0586 | 29.7072 | 31.9927 | 0.05128 | 104.0067 | 11.5567 | 70.9325 | 39.8995 | 23.0646 | 0.76051 | 99.4784 | 400.5853 | 383.4258 | 53.1876 | 453.2942 | 1.03 | 452.9102 | 8.2621 | 38.0837 | 31.7515 | 40.5185 | 12.0028 | 102.7448 | 28.9412 | 3.4963 | 55.639 | 20.8523 | 27.5 | 16.0784 | 46 | 32 | 0.7859 | 35.2941 | 57 | 4090 | 25.4902 | 101.4099 | 55.6183 | 0 | 19.875 | 0 | 38.4613 | 33.0156
10/2/2020 11:13:44.1 | 161.837 | 4800 | 41 | 1550.4354 | 50.7727 | 45.1718 | 49.9659 | 29.6341 | 31.8246 | 0.04835 | 104.155 | 11.5887 | 70.9895 | 40.0317 | 22.8773 | 0.75534 | 99.4801 | 403.1987 | 386.0734 | 53.1562 | 452.22 | 1.0688 | 452.3236 | 8.2435 | 37.9467 | 31.7651 | 40.5906 | 12.021 | 102.4944 | 28.9615 | 3.4409 | 55.6642 | 20.8126 | 27.5 | 16.0784 | 46 | 32 | 0.77714 | 35.2941 | 57 | 4160 | 25.4902 | 101.4099 | 55.6183 | 0 | 20.125 | 0 | 38.5132 | 32.9219
10/2/2020 11:14:44.1 | 161.8537 | 4860 | 41 | 1550.4995 | 50.9613 | 45.1034 | 49.9381 | 29.8987 | 32.0291 | 0.04843 | 103.9892 | 11.3046 | 70.961 | 40.1664 | 22.8611 | 0.75641 | 99.4772 | 401.2035 | 384.5806 | 53.1628 | 453.219 | 1.0232 | 452.7985 | 8.2745 | 38.1632 | 31.917 | 40.4414 | 12.0157 | 102.6876 | 29.1257 | 3.5195 | 55.7145 | 20.8057 | 27.5 | 16.0784 | 46 | 32 | 0.77852 | 34.902 | 55 | 4010 | 25.4902 | 101.4099 | 55.6427 | 0 | 19.9375 | 0 | 38.3423 | 33.2031
10/2/2020 11:15:44.1 | 161.8704 | 4920 | 41 | 1549.819 | 48.4488 | 44.9152 | 49.9498 | 30.2366 | 31.9743 | 0.05532 | 103.867 | 11.6217 | 70.7897 | 40.0489 | 22.9263 | 0.75588 | 99.4755 | 402.1028 | 385.5101 | 53.0095 | 451.2611 | 1.0232 | 450.955 | 7.8631 | 37.9535 | 31.9835 | 40.3894 | 12.024 | 102.6579 | 29.0732 | 3.3958 | 54.1041 | 20.8729 | 27.5 | 15.6863 | 46 | 32 | 0.77812 | 34.1176 | 53 | 3870 | 25.4902 | 101.4099 | 55.6397 | 0.0625 | 20.0625 | 0 | 38.504 | 33.5781
10/2/2020 11:16:44.1 | 161.887 | 4980 | 41 | 1549.8752 | 50.7518 | 44.856 | 49.9447 | 30.4419 | 32.1799 | 0.04557 | 104.0154 | 11.8584 | 71.0181 | 40.272 | 22.8802 | 0.74269 | 99.4778 | 398.4496 | 381.5668 | 53.1051 | 453.0687 | 1.0378 | 451.3181 | 8.2371 | 37.8943 | 32.1421 | 40.3308 | 11.9997 | 102.6602 | 29.4337 | 3.4924 | 55.7061 | 20.8729 | 27.5 | 16.0784 | 46 | 32 | 0.78419 | 35.2941 | 57 | 4530 | 25.4902 | 101.7304 | 55.5176 | 0 | 20.3125 | 0 | 38.5101 | 33.6719
10/2/2020 11:17:44.1 | 161.9037 | 5040 | 41 | 1547.1371 | 48.3139 | 44.8034 | 49.9593 | 30.2347 | 32.0001 | 0.05541 | 103.8583 | 11.8021 | 70.7612 | 39.9082 | 22.8556 | 0.76051 | 99.4738 | 399.0959 | 382.5527 | 53.2716 | 452.3509 | 1.0172 | 452.156 | 7.8276 | 38.1175 | 32.0961 | 40.0842 | 11.9792 | 102.6562 | 29.2899 | 3.379 | 54.1712 | 21.1469 | 27.5 | 15.6863 | 46 | 32 | 0.77873 | 34.1176 | 55 | 4180 | 25.4902 | 101.4099 | 55.5206 | 0 | 19.9375 | 0 | 38.3423 | 33.3906
10/2/2020 11:18:44.1 | 161.9204 | 5100 | 41 | 1548.3977 | 51.1172 | 44.7448 | 49.9753 | 29.8549 | 31.9549 | 0.04688 | 104.0765 | 11.7265 | 71.0752 | 40.0145 | 22.9369 | 0.75053 | 99.4721 | 397.9438 | 381.2852 | 53.0804 | 452.6023 | 1.0996 | 450.6198 | 8.2883 | 38.1311 | 32.3211 | 39.7335 | 11.9929 | 102.7385 | 29.3034 | 3.4937 | 55.7061 | 21.3209 | 27.5 | 16.0784 | 46 | 32 | 0.77971 | 35.2941 | 55 | 4310 | 25.4902 | 101.4099 | 55.6549 | 0.125 | 20 | 0 | 38.5101 | 33.0156
10/2/2020 11:19:44.1 | 161.937 | 5160 | 41 | 1550.8901 | 50.9535 | 44.8095 | 50.0043 | 29.5816 | 32.0188 | 0.04693 | 103.9805 | 11.6246 | 70.9039 | 40.026 | 23.1856 | 0.75231 | 99.4772 | 400.6977 | 383.1723 | 53.2337 | 453.4509 | 1.0072 | 450.9829 | 8.2753 | 38.1311 | 32.4336 | 40.2016 | 12.0013 | 102.6876 | 29.1985 | 3.4654 | 55.6726 | 21.3812 | 27.5 | 16.0784 | 46 | 32 | 0.78096 | 35.2941 | 55 | 4430 | 25.4902 | 101.4099 | 55.5756 | 0 | 20.25 | 0 | 38.3301 | 32.7344
10/2/2020 11:20:44.1 | 161.9537 | 5220 | 41 | 1551.8032 | 51.036 | 44.8087 | 49.9945 | 29.6916 | 31.9093 | 0.04605 | 104.1638 | 11.5073 | 70.9895 | 40.0977 | 23.1043 | 0.75463 | 99.471 | 401.2316 | 384.4961 | 53.0359 | 452.0451 | 1.0475 | 452.8822 | 8.2936 | 38.1903 | 32.5393 | 39.9483 | 12.0066 | 102.6814 | 29.1003 | 3.486 | 55.6474 | 21.2744 | 27.5 | 16.0784 | 46 | 32 | 0.77784 | 35.2941 | 55 | 4110 | 25.4902 | 101.4099 | 55.6091 | 0 | 19.875 | 0 | 38.4155 | 32.9219
10/2/2020 11:21:44.1 | 161.9704 | 5280 | 41 | 1552.1011 | 50.9312 | 44.853 | 50.0318 | 30.057 | 32.111 | 0.04697 | 103.9281 | 11.5218 | 70.647 | 40.1063 | 23.0927 | 0.76069 | 99.471 | 398.7025 | 381.7922 | 53.1513 | 453.5468 | 1.0353 | 453.2174 | 8.2774 | 38.1514 | 32.6654 | 40.1698 | 11.9807 | 102.5413 | 29.3762 | 3.5466 | 55.7229 | 21.1883 | 27.5 | 16.0784 | 46 | 32 | 0.78233 | 35.2941 | 57 | 3990 | 25.4902 | 101.4099 | 55.7251 | 0 | 20 | 0 | 38.5071 | 33.2969
10/2/2020 11:22:44.1 | 161.987 | 5340 | 41 | 1546.3883 | 48.444 | 44.8606 | 50.0349 | 30.35 | 31.9519 | 0.05562 | 103.8845 | 11.4365 | 70.8468 | 40.0117 | 23.81 | 0.75837 | 99.4778 | 401.4564 | 383.5948 | 53.1579 | 451.9453 | 1.0692 | 451.2063 | 7.8449 | 38.263 | 32.6722 | 40.3324 | 11.9807 | 102.7442 | 29.1207 | 3.3262 | 54.0622 | 20.9815 | 27.5 | 15.6863 | 46 | 32 | 0.78132 | 34.1176 | 55 | 4010 | 25.4902 | 101.4099 | 55.6152 | 0.0625 | 20.0625 | 0 | 38.3606 | 33.5781
10/2/2020 11:23:44.1 | 162.0037 | 5400 | 41 | 1548.7358 | 50.9887 | 44.957 | 50.056 | 30.447 | 32.0265 | 0.04784 | 104.0765 | 11.4171 | 71.1323 | 40.1091 | 23.0528 | 0.75801 | 99.4744 | 398.0281 | 381.426 | 53.3178 | 453.3913 | 1.042 | 452.2677 | 8.2696 | 38.2698 | 32.6722 | 40.2872 | 12.0005 | 102.8809 | 29.3898 | 3.5762 | 55.7145 | 20.7144 | 27.5 | 16.0784 | 46 | 32 | 0.78401 | 35.2941 | 54 | 4260 | 25.4902 | 101.4099 | 55.6457 | -0.0625 | 19.8125 | 0 | 38.4094 | 33.5781
10/2/2020 11:24:44.1 | 162.0204 | 5460 | 41 | 1548.1731 | 49.0756 | 44.9625 | 50.0583 | 30.0416 | 32.0423 | 0.05556 | 103.8583 | 11.3909 | 70.7326 | 40.1835 | 22.7685 | 0.75231 | 99.4716 | 399.9671 | 382.4682 | 53.1579 | 451.6939 | 1.0398 | 452.156 | 7.9554 | 38.5774 | 32.7642 | 40.2805 | 12.0172 | 102.766 | 29.1731 | 3.428 | 54.1544 | 20.5937 | 27.5 | 15.6863 | 46 | 32 | 0.78264 | 33.7255 | 55 | 4060 | 25.4902 | 101.4099 | 55.661 | 0.125 | 20.25 | 0 | 38.4888 | 33.2031
10/2/2020 11:25:44.1 | 162.037 | 5520 | 41 | 1549.1537 | 50.8432 | 44.9221 | 50.0356 | 29.6878 | 31.9387 | 0.04798 | 104.1463 | 11.386 | 70.7041 | 39.9254 | 22.7673 | 0.74928 | 99.4733 | 399.5736 | 382.1865 | 53.2288 | 452.0866 | 1.0595 | 451.3739 | 8.2473 | 38.2833 | 32.858 | 40.4565 | 12.0104 | 103.0198 | 29.3509 | 3.4834 | 55.5971 | 20.9557 | 27.5 | 16.0784 | 46 | 32 | 0.78099 | 35.2941 | 55 | 4060 | 25.4902 | 101.7304 | 55.6244 | 0 | 20 | 0 | 38.3789 | 32.8281
10/2/2020 11:26:44.1 | 162.0537 | 5580 | 41 | 1548.8829 | 48.7888 | 44.9872 | 50.0281 | 29.5692 | 32.0863 | 0.05584 | 103.867 | 11.388 | 70.5043 | 39.9197 | 23.0069 | 0.75534 | 99.4716 | 398.0281 | 381.3697 | 53.0887 | 452.4183 | 1.0167 | 451.7091 | 7.9137 | 38.5065 | 33.0828 | 40.314 | 12.0043 | 102.5419 | 29.312 | 3.3816 | 54.3054 | 20.9161 | 27.5 | 15.6863 | 46 | 32 | 0.78111 | 34.1176 | 55 | 4110 | 25.4902 | 101.4099 | 55.6427 | 0.0625 | 19.9375 | 0 | 38.6352 | 32.7344
10/2/2020 11:27:44.1 | 162.0704 | 5640 | 41 | 1551.6246 | 48.8331 | 44.9854 | 49.9932 | 29.8695 | 31.9629 | 0.04834 | 104.0328 | 11.4083 | 70.5328 | 40.0432 | 23.0282 | 0.75445 | 99.4716 | 399.7985 | 382.947 | 53.2222 | 450.8115 | 0.93432 | 451.8767 | 7.9344 | 38.3289 | 33.0828 | 40.4498 | 11.9853 | 102.794 | 29.5015 | 3.37 | 54.188 | 20.9161 | 27.5 | 15.6863 | 46 | 32 | 0.77797 | 34.1176 | 56 | 3990 | 25.4902 | 101.0895 | 55.5298 | 0.0625 | 20 | 0 | 38.4735 | 33.1094
10/2/2020 11:28:44.1 | 162.087 | 5700 | 41 | 1550.8117 | 51.3469 | 45.0811 | 50.0298 | 30.2617 | 32.1551 | 0.04103 | 104.0067 | 11.3977 | 70.6185 | 39.8448 | 22.9844 | 0.75534 | 99.4721 | 397.2131 | 380.5247 | 53.1398 | 452.6645 | 0.99613 | 451.765 | 8.3384 | 38.5588 | 33.2479 | 40.418 | 11.9929 | 102.7665 | 29.6791 | 3.4795 | 55.6977 | 20.9764 | 27 | 16.0784 | 46 | 32 | 0.78007 | 35.2941 | 54 | 4360 | 25.4902 | 101.4099 | 55.5298 | 0 | 20 | 0 | 38.4308 | 33.4844
10/2/2020 11:29:44.1 | 162.1037 | 5760 | 41 | 1547.664 | 48.9368 | 45.2037 | 50.0326 | 30.4725 | 31.8823 | 0.05086 | 103.9543 | 11.355 | 70.8468 | 39.9599 | 23.2278 | 0.75071 | 99.4704 | 399.1802 | 382.3837 | 53.1645 | 450.6508 | 0.96511 | 450.927 | 7.9318 | 38.3746 | 33.2411 | 40.651 | 12.0035 | 102.9049 | 28.865 | 3.5079 | 54.1796 | 20.7558 | 27.5 | 15.6863 | 46 | 32 | 0.78343 | 34.1176 | 54 | 4160 | 25.4902 | 101.0895 | 55.6274 | 0 | 20 | 0 | 38.678 | 33.6719
10/2/2020 11:30:44.1 | 162.1204 | 5820 | 41 | 1548.6906 | 50.8786 | 45.3116 | 50.0659 | 30.248 | 31.9648 | 0.05193 | 104.0154 | 11.3792 | 70.8754 | 39.9427 | 22.766 | 0.75053 | 99.471 | 399.6861 | 382.1302 | 53.1398 | 452.649 | 0.95116 | 452.4074 | 8.251 | 38.5065 | 33.4386 | 40.5219 | 11.9975 | 102.7094 | 29.9936 | 3.4911 | 55.7145 | 20.7954 | 27.5 | 16.0784 | 46 | 32 | 0.77736 | 35.2941 | 57 | 4280 | 25.4902 | 101.4099 | 55.6519 | 0 | 20.125 | 0 | 38.5406 | 33.3906
10/2/2020 11:31:44.1 | 162.137 | 5880 | 41 | 1549.5959 | 48.9514 | 45.3555 | 50.0241 | 29.9537 | 31.948 | 0.05616 | 103.8845 | 11.4442 | 70.5899 | 40.0834 | 22.899 | 0.74928 | 99.4727 | 398.2248 | 380.6655 | 53.4085 | 451.0175 | 0.96356 | 451.8488 | 7.9435 | 38.6248 | 33.4062 | 40.8471 | 12.0043 | 102.571 | 29.8499 | 3.3635 | 54.1796 | 20.923 | 27.5 | 15.6863 | 46 | 32 | 0.78367 | 33.7255 | 55 | 3940 | 25.4902 | 101.4099 | 55.6549 | 0 | 20.0625 | 0 | 38.385 | 33.0156
10/2/2020 11:32:44.1 | 162.1537 | 5940 | 41 | 1549.4846 | 51.1577 | 45.367 | 50.0206 | 29.7507 | 31.9951 | 0.04731 | 104.1812 | 11.452 | 70.5328 | 40.0489 | 22.8916 | 0.75356 | 99.4755 | 396.3139 | 379.9332 | 53.2799 | 452.9055 | 0.92347 | 451.6812 | 8.3009 | 38.7025 | 33.6173 | 40.3006 | 11.9914 | 102.826 | 29.718 | 3.5388 | 55.7229 | 20.9764 | 27 | 16.0784 | 46 | 32 | 0.78285 | 35.2941 | 55 | 4110 | 25.4902 | 101.4099 | 55.6854 | 0 | 20.125 | 0 | 38.6322 | 32.8281
10/2/2020 11:33:44.1 | 162.1704 | 6000 | 41 | 1551.8767 | 48.8282 | 45.2567 | 49.965 | 29.6693 | 32.0568 | 0.05485 | 103.8321 | 11.3967 | 70.7326 | 40.0518 | 23.0039 | 0.75641 | 99.4671 | 396.5387 | 379.0319 | 53.1398 | 451.8716 | 0.98018 | 451.6812 | 7.9352 | 39.0302 | 33.6309 | 40.6258 | 11.9876 | 101.9771 | 29.784 | 3.3429 | 54.188 | 20.9902 | 27.5 | 15.6863 | 46 | 32 | 0.77797 | 34.1176 | 53 | 4060 | 25.4902 | 101.4099 | 55.6397 | 0.0625 | 20.125 | 0 | 38.3789 | 32.7344
10/2/2020 11:34:44.1 | 162.187 | 6060 | 41 | 1552.3212 | 51.2079 | 45.1166 | 49.9451 | 29.7481 | 32.0308 | 0.04226 | 104.1899 | 11.3501 | 70.7041 | 40.0891 | 22.9706 | 0.74893 | 99.475 | 396.7073 | 379.3981 | 53.242 | 451.9467 | 0.97685 | 452.0722 | 8.3243 | 38.6636 | 33.5713 | 40.47 | 11.9997 | 102.9375 | 29.9412 | 3.5234 | 55.639 | 20.8765 | 27.5 | 16.0784 | 46 | 32 | 0.78251 | 34.902 | 57 | 4360 | 25.4902 | 101.4099 | 55.6 | 0 | 20.25 | 0 | 38.2874 | 32.8281
10/2/2020 11:35:44.1 | 162.2037 | 6120 | 41 | 1547.1852 | 49.1059 | 45.0445 | 49.9464 | 29.9033 | 32.1107 | 0.04772 | 103.7885 | 11.4016 | 70.3616 | 39.6252 | 22.9638 | 0.75071 | 99.4727 | 396.904 | 379.5671 | 53.2041 | 452.9055 | 0.95426 | 450.8433 | 7.9562 | 38.939 | 33.6173 | 40.4314 | 11.9883 | 102.459 | 30.0596 | 3.3674 | 54.3306 | 21.0298 | 27.5 | 15.6863 | 46 | 32 | 0.77739 | 34.1176 | 53 | 3720 | 25.4902 | 101.4099 | 55.6213 | 0.125 | 19.9375 | 0 | 38.501 | 33.0156
10/2/2020 11:36:44.1 | 162.2204 | 6180 | 41 | 1551.2879 | 48.9725 | 44.8335 | 49.9526 | 30.0888 | 31.9158 | 0.0505 | 104.0154 | 11.4006 | 70.3045 | 40.132 | 22.9806 | 0.75409 | 99.4665 | 397.185 | 380.2149 | 53.135 | 450.967 | 0.99037 | 450.8712 | 7.9556 | 38.6063 | 33.8146 | 40.2571 | 11.9845 | 102.4528 | 30.1983 | 3.3983 | 54.2803 | 21.1762 | 27.5 | 15.6863 | 46 | 32 | 0.7783 | 34.1176 | 53 | 3890 | 25.4902 | 101.4099 | 55.6397 | 0.0625 | 20.125 | 0 | 38.2996 | 33.2031
10/2/2020 11:37:44.1 | 162.237 | 6240 | 41 | 1550.1192 | 51.2352 | 44.821 | 49.9375 | 30.1612 | 32.03 | 0.04879 | 103.9369 | 11.356 | 70.647 | 39.9599 | 23.0412 | 0.7532 | 99.4659 | 399.8547 | 382.0457 | 53.2239 | 453.1258 | 0.9197 | 450.1729 | 8.3169 | 38.9593 | 33.6427 | 40.2436 | 12.0005 | 102.6483 | 30.3419 | 3.5259 | 55.7145 | 21.109 | 27.5 | 16.0784 | 46 | 32 | 0.78181 | 35.2941 | 57 | 4330 | 25.4902 | 101.7304 | 55.6183 | 0 | 20.125 | 0 | 38.4949 | 33.2969
10/2/2020 11:38:44.1 | 162.2537 | 6300 | 41 | 1550.7041 | 48.9056 | 44.655 | 49.9129 | 30.2314 | 31.9304 | 0.05645 | 103.998 | 11.3851 | 70.3045 | 39.9801 | 23.0539 | 0.75356 | 99.4676 | 400.3043 | 382.1583 | 53.1596 | 451.7756 | 0.88803 | 451.346 | 7.9417 | 38.8411 | 33.7159 | 40.1262 | 12.0035 | 102.2578 | 30.5378 | 3.3854 | 54.2635 | 21.0763 | 27.5 | 15.6863 | 46 | 32 | 0.78056 | 34.1176 | 53 | 4040 | 25.4902 | 101.4099 | 55.6122 | 0.0625 | 20 | 0 | 38.4918 | 33.3906
10/2/2020 11:39:44.1 | 162.2704 | 6360 | 41 | 1549.1145 | 51.4577 | 44.7106 | 49.9486 | 30.2846 | 31.9983 | 0.04778 | 104.0328 | 11.4471 | 70.4472 | 40.0489 | 23.058 | 0.74269 | 99.4665 | 396.7635 | 379.0319 | 52.9618 | 453.5534 | 0.9959 | 451.9046 | 8.3476 | 38.9526 | 33.6241 | 40.2369 | 12.046 | 102.5088 | 30.4922 | 3.4473 | 55.7313 | 21.0901 | 27.5 | 16.0784 | 46 | 32 | 0.78126 | 35.2941 | 57 | 4380 | 25.4902 | 101.4099 | 55.6519 | 0 | 20.125 | 0 | 38.4247 | 33.3906
10/2/2020 11:40:44.1 | 162.287 | 6420 | 41 | 1549.2182 | 48.986 | 44.6669 | 49.9695 | 30.1673 | 31.9711 | 0.05203 | 103.9805 | 11.4248 | 70.2188 | 40.2292 | 22.8607 | 0.76015 | 99.462 | 396.5668 | 379.2291 | 52.9552 | 451.5994 | 0.94584 | 452.2677 | 7.9472 | 38.8411 | 33.4845 | 40.0742 | 12.0255 | 102.7284 | 30.6426 | 3.3751 | 54.2551 | 20.9488 | 27.5 | 15.6863 | 46 | 32 | 0.78135 | 34.1176 | 55 | 4090 | 25.4902 | 101.4099 | 55.6457 | 0.0625 | 19.875 | 0 | 38.4491 | 33.2969
10/2/2020 11:41:44.1 | 162.3037 | 6480 | 41 | 1549.9599 | 51.4159 | 44.7177 | 49.9958 | 29.9929 | 32.08 | 0.04232 | 104.1027 | 11.4006 | 70.4472 | 39.937 | 23.0613 | 0.75089 | 99.462 | 397.0726 | 379.2854 | 52.8776 | 453.3823 | 0.99945 | 451.1505 | 8.3454 | 38.8664 | 33.4522 | 40.3073 | 12.0316 | 102.9805 | 30.3013 | 3.5079 | 55.7145 | 21.1831 | 27.5 | 16.0784 | 46 | 32 | 0.78175 | 35.2941 | 57 | 4160 | 25.4902 | 101.4099 | 55.7526 | 0 | 19.9375 | 0 | 38.5254 | 33.1094
10/2/2020 11:42:44.1 | 162.3204 | 6540 | 41 | 1550.4416 | 49.0885 | 44.7278 | 50.0206 | 29.8321 | 32.0174 | 0.05001 | 103.8932 | 11.3036 | 70.1903 | 39.8765 | 23.072 | 0.75908 | 99.4614 | 398.1686 | 380.1304 | 53.2684 | 451.6901 | 0.93344 | 452.5191 | 7.9701 | 38.9526 | 33.5509 | 40.3409 | 12.0142 | 102.5597 | 30.2827 | 3.3764 | 54.3222 | 21.1228 | 27.5 | 15.6863 | 46 | 32 | 0.77858 | 34.1176 | 53 | 3920 | 25.4902 | 101.4099 | 55.6457 | 0 | 20.1875 | 0 | 38.3392 | 33.0156
10/2/2020 11:43:44.1 | 162.337 | 6600 | 41 | 1551.1868 | 51.4741 | 44.7677 | 50.0027 | 29.6854 | 31.9485 | 0.04311 | 104.1201 | 11.3589 | 70.4757 | 39.9254 | 23.1033 | 0.76639 | 99.4608 | 398.4496 | 380.7782 | 53.064 | 452.097 | 0.97021 | 449.5584 | 8.3614 | 39.1096 | 33.6632 | 40.1849 | 12.0225 | 102.8393 | 30.4922 | 3.5234 | 55.5719 | 21.1297 | 27.5 | 16.0784 | 46 | 32 | 0.77873 | 35.2941 | 55 | 4040 | 25.4902 | 101.7304 | 55.7037 | 0 | 19.875 | 0 | 38.4064 | 32.9219
10/2/2020 11:44:44.1 | 162.3537 | 6660 | 41 | 1549.3714 | 49.1325 | 44.9346 | 50.0722 | 29.6162 | 32.0793 | 0.0555 | 103.867 | 11.2822 | 70.5614 | 39.9024 | 23.0214 | 0.75035 | 99.4591 | 397.5504 | 379.4544 | 53.1728 | 453.1569 | 0.9536 | 451.2622 | 7.9717 | 38.9593 | 33.7364 | 40.2956 | 12.0013 | 102.5294 | 30.4467 | 3.3429 | 54.3557 | 21.2572 | 27.5 | 15.6863 | 46 | 32 | 0.78184 | 34.1176 | 55 | 4260 | 25.4902 | 101.4099 | 55.6183 | 0 | 20.25 | 0 | 38.5498 | 32.8281
10/2/2020 11:45:44.1 | 162.3704 | 6720 | 41 | 1549.4651 | 49.1033 | 44.9493 | 50.0538 | 29.8521 | 31.9702 | 0.05389 | 103.998 | 11.3511 | 70.3616 | 39.8708 | 23.0841 | 0.75908 | 99.4574 | 397.2412 | 379.8769 | 52.8661 | 451.8612 | 0.95537 | 452.2957 | 7.9675 | 39.2211 | 33.67 | 40.3996 | 11.9967 | 102.3877 | 30.2895 | 3.3584 | 54.2886 | 21.2434 | 27.5 | 15.6863 | 46 | 32 | 0.78303 | 34.1176 | 53 | 3920 | 25.4902 | 101.4099 | 55.6519 | 0 | 20.1875 | 0 | 38.4369 | 33.0156
10/2/2020 11:46:44.1 | 162.387 | 6780 | 41 | 1549.4983 | 51.6102 | 45.0677 | 50.0733 | 30.2214 | 32.0521 | 0.04675 | 104.0067 | 11.3162 | 70.3901 | 39.9024 | 23.0082 | 0.74715 | 99.4591 | 395.6676 | 378.8629 | 53.2306 | 453.8747 | 1.0519 | 451.0667 | 8.3744 | 39.2278 | 33.6241 | 40.5102 | 11.9769 | 102.6135 | 30.7152 | 3.5079 | 55.7313 | 21.1435 | 27.5 | 16.0784 | 46 | 32 | 0.78462 | 35.2941 | 55 | 4330 | 25.4902 | 101.4099 | 55.6091 | 0 | 19.8125 | 0 | 38.4674 | 33.3906
10/2/2020 11:47:44.1 | 162.4037 | 6840 | 41 | 1551.9887 | 49.1654 | 45.2143 | 50.0612 | 30.47 | 31.947 | 0.05358 | 103.9718 | 11.2483 | 70.4186 | 39.8333 | 22.9357 | 0.75053 | 99.4597 | 396.7635 | 378.5812 | 53.3063 | 452.2836 | 0.98416 | 450.4243 | 7.9906 | 38.7295 | 33.6973 | 40.5354 | 12.0051 | 102.502 | 30.8452 | 3.3184 | 54.2719 | 21.271 | 27.5 | 15.6863 | 46 | 32 | 0.77891 | 34.1176 | 56 | 4180 | 25.4902 | 101.4099 | 55.6183 | 0 | 20.1875 | 0 | 38.4674 | 33.6719
10/2/2020 11:48:44.1 | 162.4204 | 6900 | 41 | 1551.1395 | 51.3113 | 45.3249 | 50.0451 | 30.2983 | 31.9904 | 0.0455 | 104.1376 | 11.3918 | 70.333 | 40.026 | 23.0198 | 0.75499 | 99.4586 | 398.1124 | 379.5952 | 53.0706 | 453.1168 | 1.0347 | 452.0164 | 8.3347 | 39.064 | 33.5782 | 40.7633 | 12.0157 | 102.6689 | 30.7608 | 3.4989 | 55.7229 | 21.2572 | 27 | 16.0784 | 46 | 32 | 0.78209 | 35.2941 | 57 | 4040 | 25.4902 | 101.7304 | 55.6732 | 0 | 20 | 0 | 38.4155 | 33.3906
10/2/2020 11:49:44.1 | 162.437 | 6960 | 41 | 1549.7113 | 49.179 | 45.3742 | 50.0382 | 29.9649 | 32.0547 | 0.05705 | 103.867 | 11.3715 | 70.1047 | 40.2007 | 23.0074 | 0.76104 | 99.454 | 397.0445 | 378.4404 | 53.0261 | 452.9613 | 1.0442 | 450.0612 | 7.981 | 38.809 | 33.7432 | 40.822 | 12.0028 | 102.4123 | 31.0293 | 3.3403 | 54.3306 | 21.2641 | 27.5 | 15.6863 | 46 | 32 | 0.77986 | 34.1176 | 54 | 4060 | 25.4902 | 101.4099 | 55.542 | 0.0625 | 19.9375 | 0 | 38.5223 | 33.1094
10/2/2020 11:50:44.1 | 162.4537 | 7020 | 41 | 1551.5088 | 48.9219 | 45.3552 | 50.0256 | 29.7752 | 31.9949 | 0.04908 | 104.0154 | 11.3337 | 70.0476 | 40.2092 | 23.0729 | 0.75142 | 99.454 | 394.6278 | 376.5251 | 53.2618 | 452.5842 | 1.0548 | 451.7929 | 7.9485 | 38.9458 | 33.7227 | 40.6979 | 12.027 | 102.6084 | 30.9566 | 3.3687 | 54.3138 | 21.19 | 27.5 | 15.6863 | 46 | 32 | 0.78361 | 34.1176 | 54 | 4010 | 25.4902 | 101.4099 | 55.6549 | 0 | 20.3125 | 0 | 38.6108 | 32.8281
10/2/2020 11:51:44.1 | 162.4704 | 7080 | 41 | 1550.0251 | 51.9207 | 45.3167 | 50.0408 | 29.6644 | 32.1124 | 0.04389 | 103.9892 | 11.2687 | 69.9905 | 40.1234 | 23.0541 | 0.75178 | 99.4535 | 395.3023 | 377.0039 | 53.2883 | 454.2517 | 1.0825 | 451.7929 | 8.4277 | 39.287 | 34.0664 | 40.7768 | 12.002 | 102.8599 | 30.9837 | 3.5002 | 55.6558 | 21.271 | 27.5 | 16.0784 | 46 | 32 | 0.77797 | 35.2941 | 57 | 3890 | 25.4902 | 101.7304 | 55.6915 | 0 | 19.9375 | 0 | 38.3575 | 32.8281
10/2/2020 11:52:44.1 | 162.487 | 7140 | 41 | 1549.8218 | 49.4476 | 45.1414 | 49.9874 | 29.7235 | 31.9204 | 0.05206 | 103.9718 | 11.2832 | 70.2474 | 40.0518 | 22.9132 | 0.74572 | 99.454 | 393.279 | 375.1168 | 53.3838 | 452.6749 | 1.048 | 451.1505 | 8.0252 | 38.8614 | 34 | 40.5102 | 12.0035 | 102.5523 | 30.9769 | 3.4306 | 54.2803 | 21.1504 | 27.5 | 15.6863 | 46 | 32 | 0.78059 | 34.1176 | 54 | 4230 | 25.4902 | 101.4099 | 55.6274 | 0.125 | 19.9375 | 0 | 38.6414 | 32.9219
10/2/2020 11:53:44.1 | 162.5037 | 7200 | 41 | 1549.4027 | 51.6185 | 44.969 | 49.925 | 29.9655 | 31.9407 | 0.04265 | 104.1812 | 11.2949 | 70.0476 | 40.1177 | 22.8876 | 0.76229 | 99.4518 | 394.8245 | 377.3138 | 53.0261 | 453.6791 | 1.0291 | 451.5695 | 8.3752 | 39.0708 | 34 | 40.4063 | 12.0043 | 102.6061 | 31.3432 | 3.5517 | 55.7564 | 21.2038 | 27 | 16.0784 | 46 | 32 | 0.78483 | 35.2941 | 57 | 4310 | 25.4902 | 101.4099 | 55.6671 | 0 | 19.9375 | 0 | 38.4979 | 33.1094
10/2/2020 13:54:44.8 | 164.5204 | 60 | 42 | 1549.8298 | 50.3412 | 44.4834 | 49.575 | 30.4431 | 32.0694 | 0.05061 | 104.0067 | 11.3463 | 70.1903 | 39.8679 | 33.2258 | 0.76656 | 99.2739 | 414.7765 | 399.8467 | 52.8756 | 452.6304 | 0.17123 | 451.5695 | 8.1703 | 38.969 | 35.9943 | 39.785 | 11.9921 | 102.3162 | 30.3518 | 3.5479 | 55.9829 | 29.7393 | 27.5 | 16.0784 | 46 | 32 | 0.78337 | 35.2941 | 55 | 4110 | 25.4902 | 101.4099 | 55.7068 | 0.0625 | 20.0625 | 0 | 38.4186 | 33.4844
10/2/2020 13:55:44.8 | 164.5371 | 120 | 42 | 1548.2178 | 50.5095 | 44.5481 | 49.7965 | 30.0816 | 31.9297 | 0.05009 | 103.998 | 11.064 | 70.019 | 39.9858 | 32.1726 | 0.7459 | 99.2739 | 417.3337 | 402.5788 | 53.1579 | 452.3144 | 0.16569 | 451.2063 | 8.189 | 39.0488 | 36.0012 | 39.8643 | 11.9944 | 102.2041 | 30.4316 | 3.584 | 56.0164 | 28.7967 | 27 | 16.0784 | 46 | 32 | 0.78209 | 35.6863 | 57 | 4380 | 25.4902 | 101.4099 | 55.6305 | 0 | 19.9375 | 0 | 38.2751 | 33.1094
10/2/2020 13:56:44.8 | 164.5538 | 180 | 42 | 1550.5201 | 50.6636 | 44.5852 | 49.9412 | 29.6983 | 32.0553 | 0.04949 | 103.9805 | 11.2987 | 70.0476 | 40.1206 | 31.0766 | 0.76656 | 99.2728 | 412.3879 | 398.044 | 53.5156 | 452.7911 | 0.15816 | 452.2119 | 8.2263 | 39.1535 | 36.1519 | 39.9684 | 11.9982 | 102.4551 | 30.1173 | 3.4911 | 55.9493 | 27.7332 | 27.5 | 16.0784 | 46 | 32 | 0.77742 | 35.6863 | 57 | 4180 | 25.4902 | 101.4099 | 55.6488 | 0 | 19.75 | 0 | 38.2935 | 32.7344
10/2/2020 13:57:44.8 | 164.5704 | 240 | 42 | 1558.3212 | 48.4547 | 44.6742 | 50.0089 | 29.4769 | 31.9712 | 0.04558 | 103.9805 | 11.3744 | 70.1332 | 40.1492 | 30.1857 | 0.7589 | 99.2728 | 417.699 | 402.5506 | 53.4134 | 450.5172 | 0.15284 | 451.9326 | 7.9072 | 38.9441 | 35.7521 | 40.0204 | 12.002 | 102.5111 | 30.0649 | 3.5337 | 54.968 | 27.278 | 27.5 | 15.6863 | 46 | 32 | 0.78172 | 34.902 | 56 | 4040 | 25.4902 | 101.0895 | 55.6671 | 0 | 20.0625 | 0 | 38.266 | 32.5469
10/2/2020 13:58:44.8 | 164.5871 | 300 | 42 | 1550.7914 | 50.0665 | 44.8664 | 50.022 | 29.8113 | 32.0747 | 0.04649 | 104.0067 | 11.4045 | 70.1047 | 39.8736 | 29.7416 | 0.75089 | 99.2648 | 415.7881 | 400.917 | 53.4913 | 452.8524 | 0.15949 | 451.7091 | 8.1307 | 39.0763 | 35.6013 | 40.4635 | 11.9853 | 102.4472 | 30.0924 | 3.4821 | 55.9661 | 27.2321 | 27 | 16.0784 | 46 | 32 | 0.78206 | 35.2941 | 57 | 4330 | 25.4902 | 101.4099 | 55.6305 | 0 | 19.9375 | 0 | 38.3972 | 32.9219
10/2/2020 13:59:44.8 | 164.6038 | 360 | 42 | 1549.8999 | 50.3027 | 45.0921 | 50.0597 | 30.1966 | 31.9613 | 0.04762 | 103.9805 | 11.4025 | 70.6185 | 40.1921 | 29.6515 | 0.76069 | 99.2614 | 415.76 | 400.9733 | 53.5868 | 452.7477 | 0.16214 | 452.4633 | 8.1644 | 39.017 | 35.5168 | 40.4567 | 11.9952 | 102.1637 | 29.8759 | 3.5066 | 55.9661 | 27.4116 | 27.5 | 16.0784 | 46 | 32 | 0.78056 | 35.2941 | 55 | 4110 | 25.4902 | 101.4099 | 55.6152 | 0 | 19.875 | 0 | 38.4827 | 33.3906
10/2/2020 14:00:44.8 | 164.6204 | 420 | 42 | 1544.585 | 50.2009 | 45.2227 | 50.0671 | 30.4634 | 32.0514 | 0.04933 | 103.998 | 11.3821 | 69.9049 | 40.0604 | 29.6732 | 0.75409 | 99.2597 | 412.3036 | 396.3259 | 53.5935 | 453.0934 | 0.15949 | 451.0667 | 8.1199 | 39.0239 | 35.3909 | 40.7233 | 12.0051 | 102.7782 | 29.8828 | 3.4795 | 55.9493 | 27.761 | 27 | 16.0784 | 46 | 32 | 0.78355 | 35.2941 | 55 | 4550 | 25.4902 | 101.4099 | 55.6488 | 0 | 20.1875 | 0 | 38.3087 | 33.5781
10/2/2020 14:01:44.8 | 164.6371 | 480 | 42 | 1549.8294 | 50.0026 | 45.3732 | 50.0954 | 30.2889 | 31.9558 | 0.04966 | 103.9805 | 11.388 | 70.2759 | 39.9657 | 29.7273 | 0.75338 | 99.2603 | 414.6079 | 399.058 | 53.9509 | 453.4601 | 0.1586 | 451.6253 | 8.1153 | 38.9192 | 35.3451 | 40.4635 | 12.0126 | 102.6107 | 30.4067 | 3.5118 | 55.9661 | 28.1379 | 27 | 16.0784 | 46 | 32 | 0.78087 | 35.2941 | 57 | 4260 | 25.4902 | 101.4099 | 55.603 | -0.0625 | 19.75 | 0 | 38.2233 | 33.3906
10/2/2020 14:02:44.8 | 164.6538 | 540 | 42 | 1547.0637 | 50.1663 | 45.3687 | 50.0626 | 29.9888 | 31.9492 | 0.05042 | 103.998 | 11.3773 | 70.0761 | 39.937 | 29.7332 | 0.75142 | 99.2626 | 411.039 | 396.4104 | 53.627 | 453.5912 | 0.16259 | 450.1729 | 8.1273 | 39.0582 | 35.3064 | 40.8093 | 11.9914 | 102.5289 | 30.3363 | 3.495 | 55.9577 | 28.0989 | 27 | 16.0784 | 46 | 32 | 0.7808 | 35.2941 | 57 | 4160 | 25.4902 | 101.0895 | 55.6366 | 0.0625 | 20.0625 | 0 | 38.4705 | 33.1094
10/2/2020 14:03:44.8 | 164.6704 | 600 | 42 | 1547.6476 | 48.3431 | 45.244 | 49.9975 | 29.8085 | 31.9886 | 0.05615 | 103.9456 | 11.3686 | 70.4757 | 40.0117 | 29.5174 | 0.74928 | 99.2592 | 414.4393 | 398.5228 | 53.3514 | 452.938 | 0.15417 | 449.9494 | 7.8349 | 38.8805 | 35.1873 | 40.4772 | 11.9807 | 102.2454 | 30.4205 | 3.4434 | 54.7919 | 27.8736 | 27.5 | 15.6863 | 46 | 32 | 0.78111 | 34.5098 | 56 | 4330 | 25.4902 | 101.0895 | 55.6641 | 0 | 19.9375 | 0 | 38.3331 | 32.9219
10/2/2020 14:04:44.8 | 164.6871 | 660 | 42 | 1548.1644 | 50.6016 | 45.1177 | 49.9898 | 29.7145 | 31.9357 | 0.04916 | 104.1201 | 11.3346 | 70.3616 | 39.9801 | 29.1431 | 0.75926 | 99.2558 | 411.4324 | 395.8471 | 53.5315 | 452.4158 | 0.15528 | 449.8656 | 8.2037 | 38.5938 | 35.1873 | 40.4524 | 11.9975 | 102.158 | 30.448 | 3.5221 | 55.9242 | 27.2919 | 27 | 16.0784 | 46 | 32 | 0.78151 | 35.2941 | 55 | 4500 | 25.4902 | 101.4099 | 55.6274 | -0.0625 | 19.8125 | 0 | 38.3606 | 32.8281
10/2/2020 14:05:44.8 | 164.7038 | 720 | 42 | 1549.4096 | 50.3435 | 45.0084 | 49.9662 | 29.7085 | 32.049 | 0.04838 | 104.0154 | 11.3589 | 70.3045 | 39.888 | 28.7023 | 0.75409 | 99.2512 | 412.7251 | 396.8329 | 53.467 | 453.013 | 0.15926 | 453.1336 | 8.1684 | 38.9467 | 35.1804 | 40.2829 | 11.9937 | 102.4616 | 30.3295 | 3.4834 | 55.9661 | 26.7557 | 27.5 | 16.0784 | 46 | 32 | 0.77665 | 35.6863 | 57 | 4380 | 25.4902 | 101.4099 | 55.6274 | 0.125 | 20.0625 | 0 | 38.5406 | 32.8281
10/2/2020 14:06:44.8 | 164.7204 | 780 | 42 | 1550.8785 | 50.1443 | 44.9282 | 49.9765 | 29.8789 | 32.0037 | 0.04934 | 103.9805 | 11.3628 | 70.4472 | 39.9254 | 28.2149 | 0.75285 | 99.2512 | 413.6805 | 397.5652 | 53.4469 | 453.6366 | 0.16591 | 452.4074 | 8.1438 | 38.9784 | 35.1554 | 40.1584 | 11.9952 | 102.5737 | 30.3612 | 3.5595 | 55.9829 | 26.2538 | 27 | 16.0784 | 46 | 32 | 0.78331 | 35.2941 | 57 | 4280 | 25.4902 | 101.4099 | 55.6549 | 0 | 19.9375 | 0 | 38.3881 | 33.0156
10/2/2020 14:07:44.8 | 164.7371 | 840 | 42 | 1550.3994 | 50.2815 | 44.8312 | 49.9613 | 30.0949 | 31.9683 | 0.04954 | 103.998 | 11.3472 | 70.3045 | 40.0461 | 27.8199 | 0.76104 | 99.2524 | 412.9499 | 396.7765 | 53.5114 | 453.6642 | 0.16502 | 452.3515 | 8.1638 | 38.8874 | 35.0337 | 39.9641 | 11.9906 | 102.2947 | 30.4797 | 3.5363 | 55.941 | 25.548 | 27 | 16.0784 | 46 | 32 | 0.78218 | 35.2941 | 55 | 4280 | 25.4902 | 101.4099 | 55.6274 | -0.0625 | 19.8125 | 0 | 38.4186 | 33.2031
10/2/2020 14:08:44.8 | 164.7538 | 900 | 42 | 1548.961 | 50.2166 | 44.7477 | 49.9363 | 30.2235 | 32.0238 | 0.04922 | 104.0154 | 11.2735 | 70.019 | 39.9427 | 27.4537 | 0.75071 | 99.2467 | 414.2988 | 398.2693 | 53.5248 | 453.9473 | 0.16259 | 451.6253 | 8.145 | 38.4821 | 34.931 | 40.1337 | 11.9693 | 102.4291 | 30.2316 | 3.553 | 55.9074 | 25.3384 | 27 | 16.0784 | 46 | 32 | 0.7798 | 35.2941 | 55 | 4060 | 25.4902 | 101.0895 | 55.6335 | 0.0625 | 19.9375 | 0 | 38.4338 | 33.3906
10/2/2020 14:09:44.8 | 164.7704 | 960 | 42 | 1547.8063 | 50.3404 | 44.7409 | 49.9375 | 30.3469 | 32.0177 | 0.04994 | 103.9805 | 11.2561 | 70.1903 | 39.8592 | 27.1949 | 0.75641 | 99.2456 | 411.4324 | 395.9034 | 53.4092 | 453.7603 | 0.16968 | 453.0778 | 8.1595 | 38.9398 | 34.6859 | 39.756 | 12.0187 | 102.568 | 30.113 | 3.5479 | 55.9074 | 24.8258 | 27 | 16.0784 | 46 | 32 | 0.77833 | 35.2941 | 57 | 4210 | 25.4902 | 101.4099 | 55.6122 | 0 | 19.875 | 0 | 38.3331 | 33.4844
10/2/2020 14:10:44.8 | 164.7871 | 1020 | 42 | 1549.8671 | 50.116 | 44.72 | 49.9414 | 30.2817 | 31.9023 | 0.04988 | 104.1114 | 11.3075 | 70.1332 | 40.1778 | 26.9702 | 0.75409 | 99.2456 | 412.1069 | 396.6076 | 53.4226 | 453.2382 | 0.16702 | 451.7091 | 8.1339 | 38.9012 | 34.7385 | 40.1857 | 12.0195 | 102.4839 | 29.8647 | 3.5595 | 55.9493 | 24.5602 | 27.5 | 16.0784 | 46 | 32 | 0.78215 | 35.6863 | 55 | 4090 | 25.4902 | 101.4099 | 55.6274 | 0 | 19.9375 | 0 | 38.504 | 33.3906
10/2/2020 14:11:44.8 | 164.8038 | 1080 | 42 | 1551.9157 | 50.022 | 44.7847 | 49.9423 | 29.9939 | 32.0462 | 0.04987 | 103.9892 | 11.3017 | 70.2759 | 39.9743 | 26.7728 | 0.75499 | 99.2376 | 410.196 | 395.5936 | 53.1538 | 454.2074 | 0.1668 | 451.0667 | 8.1294 | 38.8874 | 34.6928 | 40.0681 | 12.0202 | 102.476 | 29.851 | 3.5466 | 55.899 | 24.3015 | 27.5 | 16.0784 | 46 | 32 | 0.78257 | 35.6863 | 57 | 4360 | 25.4902 | 101.4099 | 55.6274 | 0 | 19.9375 | 0 | 38.3972 | 33.1094
10/2/2020 14:12:44.8 | 164.8204 | 1140 | 42 | 1551.4972 | 50.1364 | 44.8303 | 49.9924 | 29.7455 | 32.024 | 0.05039 | 103.9805 | 11.3123 | 70.4186 | 40.0575 | 26.4666 | 0.75374 | 99.2388 | 413.8491 | 397.4244 | 53.3514 | 454.3279 | 0.16923 | 451.2622 | 8.1458 | 38.8282 | 34.7454 | 40.1133 | 11.9967 | 102.057 | 29.9489 | 3.4795 | 55.9493 | 23.6635 | 27.5 | 16.0784 | 46 | 32 | 0.7765 | 35.6863 | 57 | 4330 | 25.4902 | 101.4099 | 55.5878 | -0.0625 | 20 | 0 | 38.1622 | 32.9219
10/2/2020 14:13:44.8 | 164.8371 | 1200 | 42 | 1550.6196 | 50.309 | 44.9104 | 50.016 | 29.6204 | 32.0063 | 0.05074 | 104.0067 | 11.2919 | 70.333 | 39.9082 | 26.1986 | 0.75499 | 99.2359 | 413.0904 | 396.7484 | 53.4402 | 454.5583 | 0.17256 | 452.184 | 8.1692 | 38.7621 | 34.7843 | 40.2036 | 12.002 | 102.5584 | 29.8828 | 3.4718 | 55.9158 | 23.2238 | 27 | 16.0784 | 46 | 32 | 0.7819 | 35.6863 | 55 | 4260 | 25.4902 | 101.4099 | 55.6457 | 0 | 20 | 0 | 38.5376 | 32.7344
10/2/2020 14:14:44.8 | 164.8538 | 1260 | 42 | 1551.2022 | 50.3518 | 45.074 | 50.0884 | 29.7172 | 31.9913 | 0.04948 | 103.998 | 11.3143 | 70.2188 | 39.9887 | 25.9442 | 0.74911 | 99.2376 | 412.697 | 396.861 | 53.6445 | 454.4029 | 0.173 | 451.0667 | 8.1792 | 38.8145 | 34.8965 | 40.2036 | 11.9693 | 102.364 | 30.1972 | 3.5453 | 55.9242 | 22.858 | 27 | 16.0784 | 46 | 32 | 0.77998 | 35.2941 | 57 | 4330 | 25.4902 | 101.4099 | 55.6335 | 0 | 19.9375 | 0 | 38.3606 | 32.9219
10/2/2020 14:15:44.8 | 164.8704 | 1320 | 42 | 1547.9977 | 50.4811 | 45.2069 | 50.0571 | 30.1089 | 32.0441 | 0.04303 | 104.0241 | 11.3463 | 70.5328 | 39.6802 | 25.7123 | 0.74554 | 99.2354 | 410.9547 | 394.9176 | 53.4536 | 454.4325 | 0.19271 | 451.4019 | 8.1833 | 38.9853 | 34.83 | 40.4772 | 11.9921 | 102.4177 | 29.9489 | 3.4783 | 55.9242 | 22.4711 | 27.5 | 16.0784 | 46 | 32 | 0.78264 | 35.2941 | 57 | 4360 | 25.4902 | 101.4099 | 55.6397 | 0 | 20.0625 | 0 | 38.3484 | 33.2969
10/2/2020 14:16:44.8 | 164.8871 | 1380 | 42 | 1550.376 | 48.0017 | 45.1958 | 50.079 | 30.4177 | 31.9859 | 0.05093 | 103.998 | 11.3259 | 70.6185 | 40.2092 | 25.0706 | 0.75053 | 99.2308 | 410.1398 | 394.8612 | 53.6445 | 452.7457 | 0.20002 | 451.8488 | 7.7933 | 38.9716 | 34.8827 | 40.5675 | 11.9747 | 101.965 | 30.0924 | 3.3829 | 54.6829 | 21.9379 | 27.5 | 15.6863 | 46 | 32 | 0.7798 | 34.5098 | 56 | 4210 | 25.4902 | 101.0895 | 55.6824 | 0.125 | 19.9375 | 0 | 38.4216 | 33.5781
10/2/2020 14:17:44.8 | 164.9038 | 1440 | 42 | 1550.2017 | 50.1936 | 45.2947 | 50.0625 | 30.3728 | 31.9605 | 0.04913 | 104.0154 | 11.0989 | 70.1332 | 39.6455 | 24.7125 | 0.75588 | 99.2229 | 408.6785 | 393.0304 | 53.4737 | 454.2666 | 0.22948 | 450.7315 | 8.1483 | 38.7441 | 34.8231 | 40.7574 | 11.9967 | 102.1251 | 30.1792 | 3.5711 | 55.9326 | 21.8242 | 27.5 | 16.0784 | 46 | 32 | 0.78145 | 35.2941 | 54 | 4330 | 25.4902 | 101.4099 | 55.6488 | 0.0625 | 20.0625 | 0 | 38.3514 | 33.4844
10/2/2020 14:18:44.8 | 164.9204 | 1500 | 42 | 1549.9971 | 50.5084 | 45.3792 | 49.9959 | 30.0558 | 31.9653 | 0.04811 | 103.9892 | 11.3075 | 70.4757 | 39.9542 | 24.5258 | 0.75516 | 99.2235 | 409.4653 | 395.2556 | 53.3958 | 454.2719 | 0.23945 | 452.0443 | 8.1983 | 38.9784 | 34.6721 | 40.6782 | 12.024 | 102.2097 | 30.0993 | 3.5208 | 55.8906 | 21.4577 | 27 | 16.0784 | 46 | 32 | 0.78145 | 35.6863 | 55 | 4400 | 25.4902 | 101.4099 | 55.5206 | 0 | 19.9375 | 0 | 38.3514 | 33.1094
10/2/2020 14:19:44.8 | 164.9371 | 1560 | 42 | 1549.6798 | 50.422 | 45.2576 | 49.9906 | 29.8462 | 32.0729 | 0.05069 | 103.998 | 11.5907 | 70.3901 | 39.9254 | 24.1472 | 0.76104 | 99.2252 | 410.2522 | 395.1429 | 53.498 | 454.3015 | 0.25651 | 451.2901 | 8.1826 | 39.0308 | 34.7636 | 40.5223 | 12.0179 | 102.1834 | 30.0469 | 3.4834 | 55.9158 | 21.5504 | 27 | 16.0784 | 46 | 32 | 0.77485 | 35.2941 | 57 | 4230 | 25.4902 | 101.4099 | 55.6549 | 0 | 19.8125 | 0 | 38.4308 | 32.9219
10/2/2020 14:20:44.8 | 164.9538 | 1620 | 42 | 1552.2422 | 50.4297 | 45.2268 | 49.996 | 29.7278 | 32.0737 | 0.05129 | 103.9718 | 11.7148 | 70.1903 | 40.0403 | 23.8827 | 0.7589 | 99.224 | 408.0041 | 392.0165 | 53.3958 | 454.3871 | 0.25341 | 451.7091 | 8.1977 | 38.926 | 34.7705 | 40.2624 | 12.0035 | 102.3224 | 30.3088 | 3.4783 | 55.9242 | 21.3973 | 27 | 16.0784 | 46 | 32 | 0.77656 | 35.6863 | 57 | 4210 | 25.4902 | 101.4099 | 55.6213 | 0 | 20.0625 | 0 | 38.5132 | 32.8281
10/2/2020 14:21:44.8 | 164.9704 | 1680 | 42 | 1552.7229 | 50.3225 | 44.9142 | 49.9506 | 29.6554 | 31.9139 | 0.04595 | 104.1114 | 11.6692 | 70.4186 | 40.1749 | 23.7504 | 0.7532 | 99.2161 | 407.976 | 392.3826 | 53.2936 | 453.3027 | 0.241 | 451.1784 | 8.1829 | 38.8737 | 34.6651 | 40.3144 | 11.9997 | 102.3144 | 30.2565 | 3.5234 | 55.7816 | 21.1837 | 27 | 16.0784 | 46 | 32 | 0.78193 | 35.2941 | 57 | 4360 | 25.4902 | 101.4099 | 55.5969 | 0 | 19.8125 | 0 | 38.443 | 32.8281
10/2/2020 14:22:44.8 | 164.9871 | 1740 | 42 | 1550.8392 | 50.5304 | 44.8708 | 49.9465 | 29.7914 | 32.0255 | 0.04798 | 103.9892 | 11.6731 | 70.1047 | 39.9542 | 23.7168 | 0.7712 | 99.2206 | 410.3646 | 394.5514 | 53.4092 | 454.3522 | 0.26847 | 450.117 | 8.2059 | 39.0969 | 34.9353 | 40.276 | 11.9861 | 102.403 | 30.3226 | 3.5324 | 55.8151 | 20.9771 | 27 | 16.0784 | 46 | 32 | 0.77714 | 35.2941 | 55 | 4360 | 25.4902 | 101.4099 | 55.6213 | 0.0625 | 19.875 | 0 | 38.4186 | 32.9219
10/2/2020 14:23:44.8 | 165.0038 | 1800 | 42 | 1548.7398 | 50.3965 | 44.791 | 49.9401 | 30.0555 | 32.0111 | 0.05147 | 103.9718 | 11.6683 | 70.2759 | 39.6976 | 23.4487 | 0.75588 | 99.2161 | 408.5099 | 392.6643 | 53.3514 | 454.3015 | 0.30701 | 451.346 | 8.1722 | 39.1947 | 34.7109 | 40.1133 | 12.0179 | 102.2024 | 30.3157 | 3.4795 | 55.8906 | 20.7494 | 27.5 | 16.0784 | 46 | 32 | 0.778 | 35.2941 | 55 | 4160 | 25.4902 | 101.4099 | 55.6366 | 0 | 20.125 | 0 | 38.269 | 33.2031
10/2/2020 14:24:44.8 | 165.0204 | 1860 | 42 | 1550.6432 | 50.3528 | 44.7604 | 49.9589 | 30.2726 | 32.0987 | 0.04905 | 103.9805 | 11.6401 | 70.3901 | 40.1463 | 23.1575 | 0.76354 | 99.2138 | 407.6668 | 392.0728 | 53.1915 | 454.7295 | 0.28885 | 451.8209 | 8.1769 | 39.1355 | 34.7981 | 40.0544 | 11.9671 | 102.7323 | 30.0469 | 3.4834 | 55.8571 | 20.4103 | 27.5 | 16.0784 | 46 | 32 | 0.78245 | 35.2941 | 54 | 4380 | 25.4902 | 101.4099 | 55.6457 | 0 | 19.6875 | 0 | 38.4247 | 33.3906
10/2/2020 14:25:44.8 | 165.0371 | 1920 | 42 | 1548.5982 | 50.6202 | 44.7564 | 49.9697 | 30.4541 | 31.9595 | 0.05077 | 103.9892 | 11.5625 | 70.1617 | 39.686 | 22.9981 | 0.75231 | 99.2172 | 408.7066 | 393.5938 | 53.1093 | 454.5932 | 0.29151 | 451.1505 | 8.209 | 38.999 | 34.7247 | 40.0749 | 11.9785 | 102.0354 | 30.1199 | 3.4899 | 55.8906 | 20.3892 | 27.5 | 16.0784 | 46 | 32 | 0.78401 | 35.2941 | 57 | 4260 | 25.4902 | 101.4099 | 55.6305 | 0 | 19.875 | 0 | 38.4552 | 33.4844
10/2/2020 14:26:44.8 | 165.0538 | 1980 | 42 | 1550.2246 | 50.4025 | 44.7008 | 49.9616 | 30.2121 | 31.9232 | 0.04916 | 104.1288 | 11.5994 | 70.333 | 40.3034 | 22.841 | 0.75623 | 99.2178 | 406.1775 | 390.411 | 53.318 | 452.5448 | 0.30657 | 450.8991 | 8.1823 | 39.108 | 34.83 | 39.8712 | 12.002 | 102.5682 | 29.9146 | 3.5208 | 55.6306 | 20.2823 | 27.5 | 16.0784 | 46 | 32 | 0.78242 | 35.2941 | 57 | 4360 | 25.4902 | 101.4099 | 55.5939 | 0 | 20.125 | 0 | 38.3026 | 33.2969
10/2/2020 14:27:44.8 | 165.0704 | 2040 | 42 | 1549.8928 | 50.616 | 44.7999 | 49.9911 | 29.8491 | 31.9971 | 0.04843 | 104.0154 | 11.5528 | 70.3901 | 40.2007 | 23.1282 | 0.75694 | 99.215 | 409.7744 | 393.6219 | 53.3004 | 454.3469 | 0.3234 | 452.2677 | 8.2152 | 38.9329 | 34.2964 | 40.1653 | 11.9967 | 102.3133 | 29.477 | 3.5169 | 55.9242 | 20.1148 | 27 | 16.0784 | 46 | 32 | 0.77736 | 35.2941 | 55 | 4090 | 25.4902 | 101.4099 | 55.6427 | 0.0625 | 19.8125 | 0 | 38.3514 | 32.9219
10/2/2020 14:28:44.8 | 165.0871 | 2100 | 42 | 1546.787 | 50.6422 | 44.9579 | 50.0331 | 29.567 | 32.1589 | 0.04458 | 103.9019 | 11.6207 | 70.019 | 39.8102 | 23.2547 | 0.75712 | 99.2116 | 409.6339 | 393.1713 | 53.2627 | 456.2343 | -0.11253 | 450.7874 | 8.203 | 38.6324 | 34.191 | 40.2829 | 12.0134 | 102.1979 | 29.6481 | 3.5259 | 55.0519 | 20.0613 | 27.5 | 15.6863 | 46 | 32 | 0.77949 | 34.5098 | 54 | 4280 | 25.4902 | 101.0895 | 55.6397 | 0 | 20.125 | 0 | 38.3636 | 32.6406
10/2/2020 14:29:44.8 | 165.1038 | 2160 | 42 | 1549.9399 | 48.42 | 45.1039 | 50.0562 | 29.6395 | 31.861 | 0.05665 | 104.0067 | 11.5781 | 70.3045 | 40.0117 | 22.896 | 0.75605 | 99.2144 | 409.8306 | 393.3966 | 53.2291 | 452.7457 | 0.35508 | 450.536 | 7.859 | 38.8599 | 34.1979 | 40.3528 | 12.0058 | 102.0886 | 29.8759 | 3.3841 | 54.5738 | 19.8543 | 27.5 | 15.6863 | 46 | 31 | 0.78337 | 34.5098 | 56 | 3890 | 25.4902 | 101.0895 | 55.6519 | -0.0625 | 20 | 0 | 38.3148 | 32.8281
10/2/2020 14:30:44.8 | 165.1204 | 2220 | 42 | 1552.2607 | 50.3141 | 45.2175 | 50.0685 | 30.0305 | 31.9684 | 0.04803 | 104.0241 | 11.612 | 70.8183 | 40.0346 | 22.5669 | 0.75035 | 99.2133 | 408.7628 | 392.5516 | 53.3046 | 454.2159 | 0.35508 | 452.0722 | 8.1787 | 38.8325 | 34.0718 | 40.3775 | 12.0028 | 102.4517 | 29.9008 | 3.5118 | 55.9074 | 19.9403 | 27 | 16.0784 | 46 | 32 | 0.78358 | 35.2941 | 55 | 4260 | 25.4902 | 101.4099 | 55.6457 | 0 | 19.8125 | 0 | 38.4552 | 33.2031
10/2/2020 14:31:44.8 | 165.1371 | 2280 | 42 | 1549.472 | 50.2465 | 45.2914 | 50.0809 | 30.4185 | 32.0773 | 0.04839 | 104.0154 | 11.5723 | 70.4757 | 39.9197 | 22.6527 | 0.74822 | 99.2116 | 405.503 | 389.228 | 53.709 | 454.6978 | 0.35198 | 452.5191 | 8.153 | 38.8282 | 34.1772 | 40.633 | 11.999 | 102.2819 | 30.1061 | 3.4976 | 55.899 | 20.3147 | 27 | 16.0784 | 46 | 32 | 0.78145 | 35.2941 | 55 | 4060 | 25.4902 | 101.4099 | 55.7556 | 0 | 20.0625 | 0 | 38.6017 | 33.5781
10/2/2020 14:32:44.8 | 165.1538 | 2340 | 42 | 1550.9953 | 50.4632 | 45.3172 | 50.0588 | 30.4291 | 32.0099 | 0.04638 | 104.0067 | 11.5829 | 70.3616 | 39.9571 | 22.9137 | 0.75481 | 99.2161 | 407.4701 | 392.0446 | 53.3958 | 454.5721 | 0.38321 | 452.184 | 8.1962 | 38.8737 | 34.0649 | 40.6262 | 11.9891 | 102.7066 | 30.466 | 3.4538 | 55.8906 | 20.5216 | 27.5 | 16.0784 | 46 | 32 | 0.77671 | 35.2941 | 57 | 4500 | 25.4902 | 101.4099 | 55.661 | -0.0625 | 19.8125 | 0 | 38.4155 | 33.4844
10/2/2020 14:33:44.8 | 165.1704 | 2400 | 42 | 1549.5714 | 48.2938 | 45.3189 | 49.9984 | 30.0893 | 32.0116 | 0.05686 | 103.8147 | 11.5267 | 70.2188 | 39.9801 | 23.0437 | 0.76354 | 99.2104 | 406.88 | 390.242 | 53.4536 | 454.0902 | 0.37346 | 451.7091 | 7.8367 | 38.8805 | 34.1176 | 40.685 | 12.0119 | 102.3368 | 30.3681 | 3.4331 | 54.6912 | 21.0025 | 27.5 | 15.6863 | 46 | 32 | 0.78007 | 34.5098 | 54 | 3870 | 25.4902 | 101.0895 | 55.6305 | 0.0625 | 20.0625 | 0 | 38.5559 | 33.1094
10/2/2020 14:34:44.8 | 165.1871 | 2460 | 42 | 1547.8843 | 50.8197 | 45.1401 | 49.9745 | 29.8515 | 31.886 | 0.04818 | 104.1376 | 11.4578 | 70.4186 | 39.8794 | 23.1024 | 0.7589 | 99.2093 | 406.599 | 390.0167 | 53.3582 | 453.7636 | 0.38831 | 450.5919 | 8.2376 | 38.8351 | 34.1107 | 40.6918 | 12.0058 | 102.2236 | 30.2178 | 3.5337 | 55.8822 | 21.2091 | 27.5 | 16.0784 | 46 | 32 | 0.78059 | 35.6863 | 55 | 4260 | 25.4902 | 101.4099 | 55.6335 | 0 | 20 | 0 | 38.5071 | 32.9219
10/2/2020 14:35:44.8 | 165.2038 | 2520 | 42 | 1546.2893 | 50.8073 | 45.0778 | 49.9283 | 29.7065 | 32.0635 | 0.04892 | 103.963 | 11.3948 | 70.3045 | 39.9944 | 23.2779 | 0.76371 | 99.2042 | 404.6038 | 388.6929 | 53.3246 | 454.5721 | 0.40359 | 450.955 | 8.2271 | 38.9055 | 34.1703 | 40.4499 | 11.9868 | 102.2745 | 30.1311 | 3.5479 | 55.9158 | 21.3229 | 27 | 16.0784 | 46 | 32 | 0.78239 | 35.2941 | 57 | 4260 | 25.4902 | 101.4099 | 55.6519 | 0 | 19.75 | 0 | 38.4125 | 32.7344
10/2/2020 14:36:44.8 | 165.2204 | 2580 | 42 | 1547.1096 | 50.6213 | 44.9326 | 49.924 | 29.6588 | 32.079 | 0.0508 | 104.0503 | 11.3472 | 70.0761 | 39.9829 | 23.3374 | 0.74608 | 99.2048 | 407.8354 | 391.594 | 53.3824 | 454.8078 | 0.41201 | 451.4019 | 8.2011 | 39.1217 | 34.2161 | 40.3008 | 11.999 | 102.2751 | 30.2427 | 3.5221 | 55.8738 | 21.2625 | 27.5 | 16.0784 | 46 | 32 | 0.78419 | 35.2941 | 57 | 4090 | 25.4902 | 101.4099 | 55.7373 | 0 | 19.8125 | 0 | 38.5925 | 32.7344
10/2/2020 14:37:44.8 | 165.2371 | 2640 | 42 | 1548.3561 | 48.4242 | 44.8602 | 49.9362 | 29.7722 | 31.9091 | 0.0555 | 103.998 | 11.3812 | 70.5328 | 39.9226 | 23.2794 | 0.75605 | 99.2036 | 409.8868 | 393.3121 | 53.2803 | 453.0005 | 0.41954 | 452.4912 | 7.852 | 38.8076 | 34.1634 | 40.2488 | 11.9769 | 102.0219 | 30.2427 | 3.437 | 54.5906 | 20.9955 | 27.5 | 15.6863 | 46 | 32 | 0.78087 | 34.1176 | 56 | 4260 | 25.4902 | 101.0895 | 55.6488 | 0 | 19.875 | 0 | 38.4247 | 32.9219
10/2/2020 14:38:44.8 | 165.2538 | 2700 | 42 | 1549.7986 | 50.3326 | 44.7914 | 49.9352 | 30.0489 | 32.0453 | 0.04829 | 103.998 | 11.3763 | 70.333 | 39.9312 | 23.4936 | 0.77137 | 99.1968 | 406.0932 | 389.5942 | 53.5357 | 454.6472 | 0.42707 | 451.7371 | 8.1683 | 38.6504 | 33.9525 | 40.0928 | 11.983 | 102.3512 | 30.6093 | 3.5092 | 55.8906 | 20.7818 | 27.5 | 16.0784 | 46 | 32 | 0.77961 | 35.2941 | 57 | 4230 | 25.4902 | 101.4099 | 55.7007 | 0 | 19.75 | 0 | 38.3545 | 33.2031
10/2/2020 14:39:44.8 | 165.2704 | 2760 | 42 | 1547.9959 | 50.68 | 44.7918 | 49.9558 | 30.2997 | 32.0589 | 0.05003 | 104.0154 | 11.3676 | 70.2188 | 40.1349 | 23.5397 | 0.74911 | 99.19 | 404.6038 | 388.3267 | 53.1981 | 454.6768 | 0.42375 | 451.2343 | 8.2156 | 39.09 | 34.0441 | 40.1653 | 11.9823 | 101.9802 | 30.0538 | 3.544 | 55.941 | 20.6075 | 27 | 16.0784 | 46 | 32 | 0.78486 | 35.2941 | 55 | 4280 | 25.4902 | 101.4099 | 55.6427 | 0.0625 | 19.875 | 0 | 38.4979 | 33.3906
10/2/2020 14:40:44.8 | 165.2871 | 2820 | 42 | 1550.3142 | 48.4624 | 44.6984 | 49.9498 | 30.4148 | 31.9871 | 0.05707 | 103.8583 | 11.3569 | 70.1617 | 39.9599 | 23.642 | 0.74519 | 99.19 | 408.3413 | 391.8475 | 53.1178 | 452.9096 | 0.42419 | 449.5305 | 7.8678 | 38.5887 | 33.9914 | 39.7714 | 12.0172 | 101.7281 | 29.9713 | 3.4512 | 54.557 | 20.3936 | 27.5 | 15.6863 | 46 | 32 | 0.77647 | 34.5098 | 54 | 4140 | 25.4902 | 101.0895 | 55.6305 | 0 | 19.8125 | 0 | 38.4125 | 33.4844
10/2/2020 14:41:44.8 | 165.3038 | 2880 | 42 | 1547.0992 | 50.9681 | 44.723 | 49.9969 | 30.2164 | 31.8852 | 0.04928 | 104.1201 | 11.0611 | 70.2474 | 39.7005 | 23.4719 | 0.75107 | 99.1889 | 403.0582 | 387.8197 | 53.1713 | 454.0237 | 0.43881 | 451.8488 | 8.2574 | 38.9055 | 33.8194 | 40.086 | 11.9716 | 101.9511 | 29.9738 | 3.5749 | 55.9326 | 20.2727 | 27 | 16.0784 | 46 | 32 | 0.77919 | 35.2941 | 57 | 4110 | 25.4902 | 101.0895 | 55.7343 | 0 | 20.0625 | 0 | 38.4369 | 33.2969
10/2/2020 14:42:44.8 | 165.3204 | 2940 | 42 | 1548.5949 | 50.6569 | 44.8507 | 49.9888 | 29.8883 | 32.1256 | 0.04765 | 103.9805 | 11.3046 | 70.333 | 40.0289 | 23.1185 | 0.75107 | 99.1861 | 405.4187 | 388.3267 | 53.1336 | 454.4602 | 0.43261 | 449.6143 | 8.2149 | 38.8668 | 33.8653 | 40.2556 | 11.9914 | 102.3684 | 29.8303 | 3.5053 | 55.8655 | 20.1587 | 27 | 16.0784 | 46 | 32 | 0.78126 | 35.2941 | 57 | 4260 | 25.4902 | 101.4099 | 55.6335 | 0.125 | 19.875 | 0 | 38.446 | 32.9219
10/2/2020 14:43:44.8 | 165.3371 | 3000 | 42 | 1548.7416 | 48.4748 | 44.8895 | 50.0541 | 29.6605 | 31.9961 | 0.0553 | 103.998 | 11.4539 | 70.6756 | 40.1692 | 23.0304 | 0.75089 | 99.1872 | 406.5428 | 390.4392 | 53.209 | 452.7628 | 0.43394 | 451.346 | 7.8618 | 38.6298 | 34.0096 | 40.0724 | 12.0088 | 102.0054 | 29.9077 | 3.3532 | 54.599 | 19.9307 | 27.5 | 15.6863 | 46 | 32 | 0.78227 | 34.5098 | 54 | 4090 | 25.4902 | 101.0895 | 55.6152 | 0 | 20.0625 | 0 | 38.4674 | 32.7344
10/2/2020 14:44:44.8 | 165.3538 | 3060 | 42 | 1548.9051 | 50.8389 | 45.0372 | 50.0853 | 29.5536 | 32.0038 | 0.044 | 103.998 | 11.5703 | 70.2474 | 40.0002 | 22.7513 | 0.75392 | 99.1821 | 406.7114 | 389.9322 | 53.3867 | 454.2647 | 0.47602 | 451.2622 | 8.2461 | 38.8119 | 34.0303 | 40.0971 | 12.0013 | 102.3645 | 29.8802 | 3.4061 | 55.8487 | 20.0052 | 27.5 | 16.0784 | 46 | 32 | 0.77763 | 35.2941 | 57 | 4330 | 25.4902 | 101.4099 | 55.7159 | 0 | 19.875 | 0 | 38.4125 | 32.6406
10/2/2020 14:45:44.8 | 165.3704 | 3120 | 42 | 1552.2831 | 50.6527 | 45.1817 | 50.0874 | 29.8643 | 31.9973 | 0.04599 | 103.9805 | 11.4927 | 70.7897 | 40.0518 | 22.6889 | 0.75303 | 99.181 | 406.1494 | 389.228 | 53.3113 | 454.7117 | 0.50792 | 452.2398 | 8.2338 | 38.787 | 33.9318 | 40.6961 | 12.0149 | 102.7835 | 29.9601 | 3.4783 | 55.9242 | 20.2797 | 27 | 16.0784 | 46 | 32 | 0.78175 | 35.6863 | 57 | 4160 | 25.4902 | 101.0895 | 55.6641 | 0.125 | 19.875 | 0 | 38.4522 | 33.0156
10/2/2020 14:46:44.8 | 165.3871 | 3180 | 42 | 1552.705 | 50.8186 | 45.1846 | 50.0767 | 30.2497 | 31.8712 | 0.0454 | 104.155 | 11.484 | 70.1332 | 39.8736 | 22.6917 | 0.74697 | 99.1861 | 406.4304 | 389.6224 | 53.3623 | 452.9287 | 0.52232 | 452.0443 | 8.263 | 38.6822 | 33.9111 | 40.5402 | 11.9861 | 101.9763 | 30.0125 | 3.4808 | 55.6977 | 20.4191 | 27 | 16.0784 | 46 | 32 | 0.78599 | 35.2941 | 57 | 4260 | 25.4902 | 101.4099 | 55.7617 | 0 | 20 | 0 | 38.4308 | 33.3906
10/2/2020 14:47:44.8 | 165.4038 | 3240 | 42 | 1553.4421 | 50.8803 | 45.3522 | 49.9948 | 30.4722 | 32.1041 | 0.04954 | 104.0241 | 11.484 | 70.5614 | 39.9254 | 23.0601 | 0.75712 | 99.1816 | 405.4468 | 389.0309 | 53.4134 | 454.5405 | 0.61026 | 451.5695 | 8.277 | 38.8394 | 33.918 | 40.5922 | 11.9701 | 102.0558 | 30.3269 | 3.5659 | 55.9326 | 20.8002 | 27 | 16.0784 | 46 | 32 | 0.78526 | 35.2941 | 57 | 4380 | 25.4902 | 101.0895 | 55.7678 | -0.0625 | 19.8125 | 0 | 38.4064 | 33.5781
10/2/2020 14:48:44.8 | 165.4204 | 3300 | 42 | 1549.2058 | 48.4788 | 45.3929 | 50.0074 | 30.2459 | 32.0529 | 0.05765 | 103.8409 | 11.5063 | 70.5328 | 39.9915 | 23.0826 | 0.75677 | 99.1827 | 406.7957 | 390.6927 | 53.3113 | 454.3029 | 0.63706 | 452.7985 | 7.8648 | 38.787 | 33.7642 | 40.6961 | 12.0051 | 102.0849 | 30.1697 | 3.3893 | 54.5906 | 20.9649 | 27.5 | 15.6863 | 46 | 32 | 0.78291 | 34.1176 | 54 | 3790 | 25.4902 | 101.0895 | 55.6457 | 0 | 19.875 | 0 | 38.4766 | 33.2969
10/2/2020 14:49:44.8 | 165.4371 | 3360 | 42 | 1548.4314 | 50.57 | 45.1798 | 49.977 | 29.9767 | 31.9223 | 0.04871 | 104.2074 | 11.4404 | 70.1903 | 40.2092 | 23.3013 | 0.75641 | 99.1821 | 404.7443 | 388.2422 | 53.2468 | 454.0026 | 0.66298 | 451.9884 | 8.2 | 38.9304 | 34.0554 | 40.6305 | 11.9952 | 102.2524 | 30.156 | 3.5079 | 55.9158 | 20.9929 | 27 | 16.0784 | 46 | 32 | 0.7798 | 35.2941 | 57 | 4310 | 25.4902 | 101.4099 | 55.5237 | 0 | 20.1875 | 0 | 38.3789 | 33.0156
10/2/2020 14:50:44.8 | 165.4538 | 3420 | 42 | 1551.6484 | 50.856 | 45.123 | 49.9464 | 29.8035 | 32.0646 | 0.04906 | 103.998 | 11.4161 | 70.1047 | 39.9341 | 23.2953 | 0.75071 | 99.1833 | 402.7772 | 386.2143 | 53.4201 | 454.6854 | 0.72832 | 451.0667 | 8.2635 | 38.5843 | 34.0027 | 40.599 | 11.9975 | 101.9174 | 30.229 | 3.4434 | 55.941 | 20.8861 | 27 | 16.0784 | 46 | 32 | 0.78123 | 35.6863 | 55 | 3960 | 25.4902 | 101.4099 | 55.6152 | 0.0625 | 19.6875 | 0 | 38.501 | 32.8281
10/2/2020 14:51:44.8 | 165.4704 | 3480 | 42 | 1553.3705 | 48.1779 | 45.0533 | 49.9426 | 29.6749 | 32.0033 | 0.05666 | 103.8845 | 11.3405 | 70.647 | 40.2863 | 23.1251 | 0.75784 | 99.1765 | 405.3625 | 388.2422 | 53.349 | 453.4002 | 0.66541 | 452.156 | 7.837 | 38.5113 | 34.0027 | 40.3707 | 12.0088 | 102.1347 | 30.575 | 3.4667 | 54.5319 | 20.512 | 27.5 | 15.6863 | 46 | 32 | 0.77885 | 34.5098 | 53 | 4060 | 25.4902 | 101.0895 | 55.6488 | 0 | 19.9375 | 0 | 38.4705 | 32.7344
10/2/2020 14:52:44.8 | 165.4871 | 3540 | 42 | 1551.5212 | 50.7331 | 44.93 | 49.9374 | 29.6731 | 31.9292 | 0.04628 | 104.0328 | 11.3715 | 70.4186 | 40.0117 | 23.0101 | 0.7475 | 99.1736 | 403.283 | 387.0592 | 53.0868 | 454.5247 | 0.7312 | 451.4019 | 8.2429 | 38.7664 | 34.0027 | 40.2079 | 11.9982 | 102.3 | 30.3063 | 3.4679 | 55.8822 | 20.2447 | 27 | 16.0784 | 46 | 32 | 0.7827 | 35.2941 | 57 | 4400 | 25.4902 | 101.4099 | 55.6213 | 0 | 19.9375 | 0 | 38.4735 | 32.8281
10/2/2020 14:53:44.8 | 165.5038 | 3600 | 42 | 1549.2356 | 50.9241 | 44.8405 | 49.9615 | 29.9422 | 32.0219 | 0.04664 | 103.998 | 11.3812 | 70.4186 | 40.0575 | 23.047 | 0.75285 | 99.1765 | 406.2618 | 389.4252 | 53.2468 | 455.052 | 0.77971 | 450.8991 | 8.2619 | 38.4589 | 34.0096 | 40.0587 | 11.9952 | 102.3028 | 30.2608 | 3.504 | 55.9158 | 20.1982 | 27 | 16.0784 | 46 | 32 | 0.77836 | 35.2941 | 57 | 4450 | 25.4902 | 101.0895 | 55.6305 | 0.0625 | 19.6875 | 0 | 38.4522 | 33.0156
10/2/2020 14:54:44.8 | 165.5204 | 3660 | 42 | 1550.75 | 48.4504 | 44.6407 | 49.9571 | 30.2531 | 31.896 | 0.0549 | 103.9805 | 11.3181 | 70.3901 | 40.0117 | 22.9019 | 0.74715 | 99.1748 | 403.1144 | 386.4114 | 53.2711 | 452.8675 | 0.77727 | 452.1002 | 7.8689 | 38.641 | 34.0416 | 40.0835 | 12.0172 | 102.133 | 30.2333 | 3.3906 | 54.3054 | 20.2841 | 27.5 | 15.6863 | 46 | 32 | 0.77812 | 34.5098 | 56 | 3920 | 25.4902 | 101.0895 | 55.6457 | 0 | 20.1875 | 0 | 38.4705 | 33.2969
10/2/2020 14:55:44.8 | 165.5371 | 3720 | 42 | 1550.7228 | 50.9646 | 44.7886 | 49.9496 | 30.4806 | 32.0426 | 0.04654 | 103.963 | 11.289 | 70.4472 | 39.9858 | 22.8829 | 0.76086 | 99.1668 | 406.3742 | 389.2562 | 53.2133 | 454.2838 | 0.79876 | 449.7819 | 8.2754 | 38.8961 | 33.8973 | 40.1287 | 12.0157 | 102.2932 | 30.1741 | 3.5401 | 55.8235 | 20.3516 | 27.5 | 16.0784 | 46 | 32 | 0.78065 | 35.6863 | 55 | 4380 | 25.4902 | 101.0895 | 55.6366 | 0 | 19.75 | 0 | 38.3789 | 33.5781
10/2/2020 14:56:44.8 | 165.5538 | 3780 | 42 | 1547.9411 | 48.0368 | 44.7861 | 49.9622 | 30.2784 | 32.108 | 0.05562 | 103.806 | 11.3065 | 70.2759 | 39.888 | 22.8321 | 0.7516 | 99.1685 | 405.1377 | 387.9887 | 53.1245 | 454.1824 | 0.76376 | 450.5919 | 7.7865 | 38.8574 | 33.7642 | 40.0383 | 11.9899 | 102.1268 | 29.9782 | 3.4486 | 54.4899 | 20.5374 | 27.5 | 15.6863 | 46 | 32 | 0.78331 | 34.5098 | 56 | 4180 | 25.4902 | 101.0895 | 55.6702 | 0.1875 | 20.0625 | 0 | 38.5529 | 33.2969
10/2/2020 14:57:44.8 | 165.5704 | 3840 | 42 | 1549.8185 | 50.5423 | 44.7669 | 50.0521 | 29.9039 | 31.9688 | 0.04105 | 104.155 | 11.3201 | 70.0476 | 40.0432 | 22.9738 | 0.75392 | 99.1629 | 403.8451 | 388.3267 | 53.2267 | 453.9414 | 0.8568 | 451.7371 | 8.2028 | 38.9098 | 33.7642 | 40.0903 | 12.0119 | 102.3172 | 30.1878 | 3.4911 | 55.9242 | 20.7512 | 27 | 16.0784 | 46 | 32 | 0.7765 | 35.6863 | 57 | 4260 | 25.4902 | 101.0895 | 55.6457 | 0 | 20.125 | 0 | 38.443 | 33.0156
10/2/2020 14:58:44.8 | 165.5871 | 3900 | 42 | 1550.4625 | 51.2029 | 44.8416 | 50.0285 | 29.6397 | 32.0859 | 0.05102 | 103.963 | 11.3075 | 70.4472 | 39.9485 | 22.9214 | 0.75409 | 99.1617 | 402.8053 | 386.0734 | 52.9243 | 454.7848 | 0.89335 | 452.6309 | 8.3135 | 38.8618 | 33.7642 | 39.9907 | 11.9845 | 102.232 | 29.8777 | 3.5234 | 55.8655 | 20.8581 | 27.5 | 16.0784 | 46 | 32 | 0.77894 | 35.2941 | 55 | 4330 | 25.4902 | 101.0895 | 55.5573 | 0 | 19.75 | 0 | 38.3881 | 32.7344
10/2/2020 14:59:44.8 | 165.6038 | 3960 | 42 | 1549.1748 | 48.5432 | 44.8638 | 49.9781 | 29.5578 | 31.9308 | 0.05579 | 104.0154 | 11.3007 | 70.333 | 39.9772 | 23.1553 | 0.75641 | 99.1612 | 402.9177 | 385.8763 | 53.08 | 452.6002 | 0.85968 | 452.4353 | 7.8751 | 38.7072 | 33.5853 | 40.6169 | 11.9899 | 102.0914 | 29.9326 | 3.3816 | 54.3641 | 20.9974 | 27.5 | 15.6863 | 46 | 32 | 0.78178 | 34.1176 | 54 | 3920 | 25.4902 | 101.0895 | 55.6519 | 0.125 | 20 | 0 | 38.5834 | 32.6406
10/2/2020 15:00:44.8 | 165.6204 | 4020 | 42 | 1549.1241 | 50.8188 | 45.0749 | 49.9864 | 29.88 | 32.0617 | 0.04829 | 103.998 | 11.322 | 70.4472 | 39.8016 | 23.1653 | 0.75819 | 99.1555 | 402.159 | 385.2566 | 53.2309 | 454.6118 | 0.93787 | 451.6812 | 8.244 | 38.8618 | 33.537 | 40.3026 | 11.9861 | 102.3098 | 29.8253 | 3.4692 | 55.8319 | 20.9485 | 27 | 16.0784 | 46 | 32 | 0.78175 | 35.6863 | 57 | 4260 | 25.4902 | 101.0895 | 55.7037 | 0 | 20.0625 | 0 | 38.4796 | 33.1094
10/2/2020 15:01:44.8 | 165.6371 | 4080 | 42 | 1549.0339 | 50.8051 | 45.1512 | 50.0652 | 30.2896 | 32.0618 | 0.04909 | 104.0416 | 11.3521 | 70.333 | 40.1578 | 23.1987 | 0.75463 | 99.1549 | 402.8615 | 385.9044 | 53.0776 | 455.2002 | 0.92591 | 452.8543 | 8.2413 | 38.6523 | 33.6769 | 40.6145 | 11.9929 | 101.9451 | 30.0349 | 3.3764 | 55.8319 | 21.0368 | 27.5 | 16.0784 | 46 | 32 | 0.78291 | 35.2941 | 57 | 4380 | 25.4902 | 101.4099 | 55.6366 | 0 | 19.75 | 0 | 38.4155 | 33.3906
10/2/2020 15:02:44.8 | 165.6538 | 4140 | 42 | 1549.023 | 50.8075 | 45.25 | 50.0542 | 30.4709 | 31.885 | 0.04755 | 104.1638 | 11.4016 | 70.4472 | 39.8736 | 22.9879 | 0.74804 | 99.1515 | 403.4235 | 387.0592 | 53.1865 | 454.2661 | 0.96644 | 449.8377 | 8.2416 | 38.6068 | 33.5577 | 40.6213 | 12.0081 | 102.3339 | 29.937 | 3.4538 | 55.79 | 20.8626 | 27.5 | 16.0784 | 46 | 32 | 0.78019 | 35.2941 | 57 | 4280 | 25.4902 | 101.0895 | 55.6488 | 0.0625 | 19.9375 | 0 | 38.5986 | 33.5781
10/2/2020 15:03:44.8 | 165.6704 | 4200 | 42 | 1549.699 | 50.7852 | 45.3578 | 50.0662 | 30.2462 | 32.0393 | 0.0486 | 104.0067 | 11.3725 | 70.5043 | 40.112 | 22.9329 | 0.75071 | 99.147 | 402.6929 | 386.2424 | 53.2042 | 455.6123 | 0.99258 | 451.4857 | 8.2416 | 38.7296 | 33.9544 | 40.847 | 12.0028 | 102.1613 | 29.6405 | 3.4538 | 55.8403 | 20.7303 | 27 | 16.0784 | 46 | 32 | 0.78166 | 35.2941 | 57 | 4160 | 25.4902 | 101.0895 | 55.6397 | 0 | 19.875 | 0 | 38.4552 | 33.2969
10/2/2020 15:04:44.8 | 165.6871 | 4260 | 42 | 1548.9042 | 48.2148 | 45.2106 | 50.0266 | 29.9714 | 31.99 | 0.05782 | 103.8583 | 10.9971 | 70.333 | 39.9312 | 22.9336 | 0.75659 | 99.1453 | 400.9225 | 383.4821 | 53.282 | 454.2661 | 0.96578 | 451.7091 | 7.8205 | 38.757 | 33.9268 | 40.5625 | 11.9967 | 101.9355 | 30.2969 | 3.3958 | 54.339 | 20.6488 | 27.5 | 15.6863 | 46 | 32 | 0.77952 | 34.1176 | 54 | 4060 | 25.4902 | 101.0895 | 55.5389 | 0 | 19.8125 | 0 | 38.5132 | 33.0156
10/2/2020 15:05:44.8 | 165.7038 | 4320 | 42 | 1549.3379 | 50.6955 | 45.1738 | 49.9816 | 29.7887 | 31.9643 | 0.04556 | 104.0328 | 11.3017 | 70.1047 | 40.1234 | 23.0951 | 0.75944 | 99.1402 | 403.9575 | 386.4396 | 53.3332 | 455.5301 | 1.0136 | 452.0443 | 8.2251 | 39.0712 | 33.8465 | 40.7703 | 12.0073 | 101.9304 | 30.3493 | 3.4318 | 55.8738 | 20.5675 | 27 | 16.0784 | 46 | 32 | 0.77934 | 35.6863 | 55 | 4330 | 25.4902 | 101.0895 | 55.658 | 0.0625 | 20.0625 | 0 | 38.5376 | 32.8281
10/2/2020 15:06:44.8 | 165.7204 | 4380 | 42 | 1545.3378 | 50.7715 | 45.044 | 49.98 | 29.6906 | 32.1371 | 0.04438 | 103.9892 | 11.4597 | 70.3045 | 39.8995 | 22.8363 | 0.76069 | 99.1396 | 403.8732 | 387.2282 | 53.4353 | 455.7763 | 1.0207 | 450.4801 | 8.2162 | 38.9665 | 33.9061 | 40.6145 | 11.999 | 102.434 | 30.4017 | 3.5105 | 55.8403 | 20.4141 | 27 | 16.0784 | 46 | 32 | 0.77961 | 35.2941 | 57 | 4060 | 25.4902 | 101.0895 | 55.6427 | 0 | 19.75 | 0 | 38.4308 | 32.7344
10/2/2020 15:07:44.8 | 165.7371 | 4440 | 42 | 1555.0659 | 50.2078 | 44.9351 | 49.9219 | 29.6977 | 31.8973 | 0.04509 | 104.1288 | 11.5218 | 70.3901 | 40.2007 | 22.7531 | 0.74857 | 99.1328 | 403.9575 | 386.7212 | 53.102 | 453.964 | 1.0291 | 451.5136 | 8.1762 | 39.0438 | 33.8992 | 40.2754 | 12.0013 | 101.867 | 30.1647 | 3.6033 | 55.2532 | 20.514 | 27.5 | 16.0784 | 46 | 32 | 0.77803 | 35.2941 | 55 | 4160 | 25.4902 | 101.0895 | 55.6763 | 0.0625 | 20.125 | 0 | 38.5559 | 32.8281
10/2/2020 15:08:44.8 | 165.7538 | 4500 | 42 | 1549.8116 | 51.0279 | 44.8485 | 49.934 | 29.8738 | 32.0715 | 0.04918 | 103.9892 | 11.4248 | 70.1903 | 40.2349 | 23.4106 | 0.75178 | 99.1334 | 403.2268 | 386.0734 | 53.0241 | 455.8007 | 1.044 | 451.7371 | 8.2828 | 38.7546 | 33.9382 | 40.1962 | 11.9815 | 102.0356 | 30.2945 | 3.5427 | 55.8655 | 20.6604 | 27 | 16.0784 | 46 | 32 | 0.78129 | 35.2941 | 55 | 4140 | 25.4902 | 101.0895 | 55.6305 | 0 | 19.9375 | 0 | 38.4613 | 32.9219
10/2/2020 15:09:44.8 | 165.7704 | 4560 | 42 | 1552.6058 | 48.1981 | 44.7513 | 49.9797 | 30.0887 | 31.9496 | 0.05478 | 103.8409 | 11.3531 | 70.6756 | 40.2492 | 23.2471 | 0.75356 | 99.1249 | 402.0185 | 384.8623 | 53.1264 | 454.6013 | 1.0289 | 452.0722 | 7.8363 | 38.5451 | 33.9451 | 40.1443 | 12.0278 | 102.3073 | 30.2945 | 3.3648 | 54.3809 | 20.3466 | 27.5 | 15.6863 | 46 | 32 | 0.77583 | 34.1176 | 54 | 3890 | 25.4902 | 101.0895 | 55.6366 | 0 | 20 | 0 | 38.3698 | 33.2031
10/2/2020 15:10:44.8 | 165.7871 | 4620 | 42 | 1551.5867 | 50.8234 | 44.7309 | 49.9537 | 30.3269 | 31.9718 | 0.04783 | 103.9892 | 11.3375 | 70.4757 | 39.7409 | 22.5769 | 0.75445 | 99.1266 | 403.5922 | 387.0592 | 53.1598 | 455.2123 | 1.0561 | 451.5136 | 8.2575 | 38.6841 | 33.6401 | 40.2822 | 12.0407 | 102.2249 | 29.9095 | 3.5015 | 55.8068 | 20.3582 | 27 | 16.0784 | 46 | 32 | 0.77906 | 35.2941 | 57 | 4280 | 25.4902 | 101.4099 | 55.6763 | 0.0625 | 19.875 | 0 | 38.6047 | 33.3906
10/2/2020 15:11:44.8 | 165.8038 | 4680 | 42 | 1551.4104 | 50.5512 | 44.7344 | 49.9632 | 30.4085 | 32.0755 | 0.0486 | 103.9805 | 11.3191 | 70.6185 | 39.9887 | 22.7973 | 0.74643 | 99.1226 | 400.4448 | 384.1863 | 53.2152 | 455.8548 | 1.0355 | 451.0667 | 8.2122 | 38.8457 | 33.9037 | 40.1827 | 11.9671 | 102.1089 | 30.0712 | 3.4705 | 55.8906 | 20.572 | 27.5 | 16.0784 | 46 | 32 | 0.77629 | 35.2941 | 57 | 4110 | 25.4902 | 101.0895 | 55.6244 | 0 | 19.9375 | 0 | 38.4003 | 33.4844
10/2/2020 15:12:44.8 | 165.8204 | 4740 | 42 | 1555.8864 | 50.069 | 44.7106 | 49.97 | 30.1987 | 31.9979 | 0.04943 | 104.0765 | 11.354 | 70.5614 | 40.4655 | 22.9508 | 0.75089 | 99.1198 | 402.9458 | 386.4396 | 53.0619 | 454.1228 | 1.017 | 450.4801 | 8.1578 | 38.7933 | 33.8969 | 40.1307 | 11.9876 | 101.994 | 30.0712 | 3.4692 | 55.0435 | 20.7788 | 27.5 | 16.0784 | 46 | 32 | 0.77821 | 34.902 | 54 | 4280 | 25.4902 | 101.0895 | 55.6397 | 0 | 20 | 0 | 38.382 | 33.2969
10/2/2020 15:13:44.8 | 165.8371 | 4800 | 42 | 1550.3493 | 51.0404 | 44.8875 | 50.0032 | 29.9412 | 31.9926 | 0.04828 | 103.9805 | 11.2871 | 70.3901 | 40.0346 | 22.7999 | 0.75499 | 99.1198 | 401.6813 | 385.0313 | 53.0485 | 455.97 | 1.0183 | 451.8209 | 8.2865 | 38.9891 | 34.0023 | 40.377 | 12.0149 | 102.2181 | 30.0575 | 3.5118 | 55.8319 | 21.0459 | 27.5 | 16.0784 | 46 | 32 | 0.77876 | 35.2941 | 57 | 4330 | 25.4902 | 101.0895 | 55.6732 | 0 | 20 | 0 | 38.562 | 33.0156
10/2/2020 15:14:44.8 | 165.8538 | 4860 | 42 | 1546.9766 | 48.5019 | 45.0014 | 50.0706 | 29.7004 | 31.9838 | 0.0565 | 103.9281 | 11.2735 | 70.4186 | 40.0375 | 23.2535 | 0.74982 | 99.1175 | 399.9109 | 382.6372 | 53.1574 | 454.6152 | 0.99125 | 452.3236 | 7.8573 | 38.7341 | 33.9633 | 40.2799 | 12.0096 | 102.1878 | 30.0643 | 3.4099 | 54.3893 | 21.2201 | 27.5 | 15.6863 | 46 | 32 | 0.77916 | 34.1176 | 55 | 4010 | 25.4902 | 101.0895 | 55.6457 | 0 | 19.9375 | 0 | 38.4522 | 32.7344
10/2/2020 15:15:44.8 | 165.8704 | 4920 | 42 | 1548.235 | 50.8377 | 45.0682 | 50.0282 | 29.5936 | 32.0312 | 0.04547 | 103.998 | 11.3472 | 70.5328 | 40.1177 | 23.2555 | 0.74822 | 99.1136 | 401.4846 | 384.299 | 53.3107 | 455.874 | 1.0154 | 451.6533 | 8.2424 | 38.8388 | 33.8762 | 40.7476 | 12.0035 | 102.2119 | 30.1167 | 3.4937 | 55.8403 | 21.1852 | 27 | 16.0784 | 46 | 32 | 0.78135 | 35.2941 | 57 | 4180 | 25.4902 | 101.0895 | 55.6549 | 0 | 20.125 | 0 | 38.266 | 32.6406
10/2/2020 15:16:44.8 | 165.8871 | 4980 | 42 | 1550.8141 | 50.94 | 45.2414 | 50.0706 | 29.7581 | 32.0343 | 0.04508 | 104.0067 | 11.3269 | 70.647 | 40.0575 | 23.0462 | 0.75196 | 99.113 | 400.8944 | 383.8483 | 53.3796 | 456.7014 | 1.0028 | 452.7705 | 8.2727 | 38.857 | 33.961 | 40.6617 | 11.9944 | 102.2394 | 30.4492 | 3.4937 | 55.8151 | 21.1109 | 27.5 | 16.0784 | 46 | 32 | 0.77995 | 35.6863 | 57 | 4260 | 25.4902 | 101.0895 | 55.6397 | 0.125 | 19.9375 | 0 | 38.5681 | 32.9219
10/2/2020 15:17:44.8 | 165.9038 | 5040 | 42 | 1552.1119 | 50.9034 | 45.2476 | 50.0785 | 30.1231 | 31.9085 | 0.04667 | 104.1987 | 11.3337 | 70.4472 | 40.2635 | 23.2109 | 0.75623 | 99.113 | 400.782 | 383.3413 | 53.1818 | 455.1703 | 1.0462 | 450.5919 | 8.2737 | 38.7067 | 34.0069 | 40.5126 | 12.0058 | 102.4915 | 30.1941 | 3.4641 | 55.6809 | 21.1039 | 27.5 | 16.0784 | 46 | 32 | 0.78172 | 35.2941 | 57 | 4280 | 25.4902 | 101.0895 | 55.658 | 0 | 19.9375 | 0 | 38.4338 | 33.2969
10/2/2020 15:18:44.8 | 165.9204 | 5100 | 42 | 1550.9882 | 50.7081 | 45.2927 | 50.08 | 30.46 | 32.0595 | 0.04699 | 103.998 | 11.321 | 70.1332 | 39.6252 | 22.9918 | 0.75481 | 99.1107 | 402.3276 | 384.8904 | 53.1996 | 456.581 | 1.0032 | 451.8209 | 8.236 | 38.9344 | 34.0137 | 40.6345 | 12.0028 | 102.2091 | 30.1075 | 3.4744 | 55.8151 | 20.8438 | 27.5 | 16.0784 | 46 | 32 | 0.78282 | 35.2941 | 55 | 4160 | 25.4902 | 101.0895 | 55.6427 | 0 | 19.8125 | 0 | 38.5742 | 33.4844
10/2/2020 15:19:44.8 | 165.9371 | 5160 | 42 | 1549.1675 | 48.5626 | 45.2924 | 50.0863 | 30.3744 | 32.0267 | 0.05511 | 103.8758 | 11.3172 | 70.5899 | 40.0059 | 23.1734 | 0.7516 | 99.1085 | 402.159 | 384.637 | 53.3084 | 454.6326 | 1.017 | 452.1281 | 7.8782 | 39.1506 | 34.0389 | 40.5894 | 12.0096 | 102.0948 | 30.2192 | 3.3687 | 54.3054 | 20.8159 | 27.5 | 16.0784 | 46 | 32 | 0.7798 | 34.1176 | 53 | 4140 | 25.4902 | 101.0895 | 55.6427 | 0 | 19.8125 | 0 | 38.4674 | 33.4844
10/2/2020 15:20:44.8 | 165.9538 | 5220 | 42 | 1550.1157 | 50.8691 | 45.1741 | 50.028 | 30.1042 | 31.963 | 0.04502 | 104.0154 | 11.3773 | 70.5043 | 39.9686 | 23.1563 | 0.75552 | 99.1039 | 400.8663 | 384.1863 | 53.2574 | 456.3802 | 1.028 | 452.9102 | 8.2575 | 39.0459 | 34.0137 | 40.6413 | 12.0058 | 102.0622 | 30.4811 | 3.5517 | 55.9242 | 20.6835 | 27 | 16.0784 | 46 | 32 | 0.77769 | 35.2941 | 57 | 4380 | 25.4902 | 101.0895 | 55.6427 | 0 | 20.1875 | 0 | 38.5284 | 33.1094
10/2/2020 15:21:44.8 | 165.9704 | 5280 | 42 | 1549.5892 | 48.4357 | 45.1126 | 49.9895 | 29.8822 | 32.0626 | 0.05622 | 103.8496 | 11.3889 | 70.1903 | 39.9427 | 22.7566 | 0.75231 | 99.1005 | 401.1473 | 384.0455 | 53.2373 | 456.148 | 1.0367 | 451.2901 | 7.8598 | 38.9207 | 34.2887 | 40.3611 | 12.0028 | 102.0028 | 30.3558 | 3.3764 | 54.4732 | 20.6951 | 27.5 | 15.6863 | 46 | 32 | 0.78169 | 34.1176 | 53 | 3890 | 25.4902 | 100.769 | 55.6488 | 0 | 19.75 | 0 | 38.4247 | 32.8281
10/2/2020 15:22:44.8 | 165.9871 | 5340 | 42 | 1551.9989 | 51.0356 | 44.9302 | 49.9473 | 29.7446 | 31.9014 | 0.04488 | 104.1899 | 11.3356 | 70.333 | 39.9283 | 22.812 | 0.75552 | 99.1 | 402.6367 | 384.4961 | 52.9818 | 455.8914 | 0.98328 | 452.6309 | 8.2945 | 38.8683 | 34.11 | 40.2052 | 12.0028 | 102.0583 | 30.4082 | 3.5285 | 55.9074 | 21.0482 | 27 | 16.0784 | 46 | 32 | 0.77513 | 35.6863 | 55 | 4060 | 25.4902 | 101.0895 | 55.6488 | 0.0625 | 19.875 | 0 | 38.4399 | 32.7344
10/2/2020 15:23:44.8 | 166.0038 | 5400 | 42 | 1546.8275 | 51.6743 | 44.8487 | 49.9216 | 29.6437 | 32.0742 | 0.0491 | 103.9805 | 11.3162 | 70.3901 | 39.7929 | 22.9852 | 0.75124 | 99.0971 | 401.0349 | 382.947 | 53.204 | 456.7503 | 0.94806 | 452.5471 | 8.3699 | 39.1483 | 34.1306 | 40.2752 | 12.0096 | 102.0834 | 30.4264 | 3.4924 | 55.9661 | 21.0157 | 27 | 16.0784 | 46 | 32 | 0.78065 | 35.6863 | 57 | 4480 | 25.4902 | 101.0895 | 55.6519 | 0 | 19.9375 | 0 | 38.3301 | 32.6406
10/2/2020 15:24:44.8 | 166.0204 | 5460 | 42 | 1558.7629 | 48.7741 | 44.7233 | 49.9246 | 29.7064 | 31.8746 | 0.05339 | 103.9805 | 11.2406 | 70.6185 | 39.9657 | 23.0839 | 0.75979 | 99.0949 | 399.939 | 382.4682 | 53.2107 | 454.5557 | 0.90398 | 451.7091 | 7.9609 | 38.9457 | 34.0435 | 40.074 | 11.9883 | 102.1092 | 30.3808 | 3.4331 | 54.5487 | 20.9275 | 27.5 | 15.6863 | 46 | 32 | 0.77906 | 34.5098 | 56 | 4210 | 25.4902 | 100.769 | 55.6519 | 0.0625 | 19.8125 | 0 | 38.4979 | 32.7344
10/2/2020 15:25:44.8 | 166.0371 | 5520 | 42 | 1553.6246 | 50.6733 | 44.7688 | 49.9164 | 30.017 | 32.0521 | 0.04664 | 104.0241 | 11.3424 | 70.647 | 39.9111 | 23.086 | 0.75623 | 99.0926 | 402.3276 | 384.8623 | 53.0507 | 456.4727 | 0.94651 | 450.5639 | 8.2434 | 39.096 | 34.0825 | 40.1713 | 11.9959 | 101.9388 | 30.3216 | 3.5375 | 55.8403 | 21.0204 | 27.5 | 16.0784 | 46 | 32 | 0.77461 | 35.2941 | 57 | 4180 | 25.4902 | 101.0895 | 55.6061 | 0 | 20 | 0 | 38.4857 | 33.1094
10/2/2020 15:26:44.8 | 166.0538 | 5580 | 42 | 1547.8937 | 48.7889 | 44.7053 | 49.9275 | 30.3385 | 32.0052 | 0.0541 | 103.8496 | 11.4733 | 70.3901 | 40.112 | 22.995 | 0.74732 | 99.0921 | 397.6909 | 380.75 | 53.1329 | 454.7862 | 1.0063 | 452.4633 | 7.9084 | 38.7089 | 34.0298 | 40.1509 | 11.9906 | 102.0223 | 30.4059 | 3.3519 | 54.3138 | 21.0204 | 27.5 | 15.6863 | 46 | 32 | 0.78233 | 34.1176 | 53 | 3960 | 25.4902 | 101.0895 | 55.7343 | 0 | 20 | 0 | 38.4277 | 33.3906
10/2/2020 15:27:44.8 | 166.0704 | 5640 | 42 | 1551.8216 | 51.208 | 44.8161 | 49.9608 | 30.4858 | 31.9825 | 0.04659 | 104.1114 | 11.4568 | 70.5614 | 40.2606 | 23.0358 | 0.75285 | 99.0915 | 398.6463 | 381.1725 | 53.1707 | 455.9804 | 0.98195 | 450.0612 | 8.3208 | 38.5905 | 34.0688 | 40.2414 | 12.0301 | 102.1898 | 30.1827 | 3.4744 | 55.8487 | 21.0065 | 27 | 16.0784 | 46 | 32 | 0.78355 | 35.2941 | 55 | 4380 | 25.4902 | 101.0895 | 55.6244 | 0 | 19.75 | 0 | 38.5071 | 33.4844
10/2/2020 15:28:44.8 | 166.0871 | 5700 | 42 | 1550.2364 | 49.0905 | 44.8855 | 50.0482 | 30.1993 | 32.0479 | 0.05403 | 103.8496 | 11.4345 | 70.4472 | 40.1921 | 22.9947 | 0.74964 | 99.0875 | 400.3605 | 383.4821 | 53.1818 | 454.0564 | 0.9959 | 450.7315 | 7.9694 | 38.9162 | 34.2316 | 40.0967 | 12.0035 | 102.0458 | 30.0893 | 3.4293 | 54.448 | 20.9578 | 27.5 | 15.6863 | 46 | 32 | 0.78511 | 34.1176 | 56 | 4180 | 25.4902 | 101.0895 | 55.6641 | 0 | 20.1875 | 0 | 38.6169 | 33.2031
10/2/2020 15:29:44.8 | 166.1038 | 5760 | 42 | 1549.4344 | 51.2944 | 44.8997 | 50.0121 | 29.8538 | 31.9333 | 0.0464 | 104.1638 | 11.4326 | 70.3616 | 39.8823 | 22.9714 | 0.74928 | 99.0847 | 398.5058 | 381.257 | 53.1507 | 454.3131 | 0.92192 | 452.4353 | 8.3228 | 39.0414 | 34.2521 | 40.117 | 11.9724 | 102.3511 | 30.1622 | 3.4976 | 55.6809 | 20.8184 | 27.5 | 16.0784 | 46 | 32 | 0.77946 | 35.2941 | 57 | 4060 | 25.4902 | 101.0895 | 55.6305 | 0 | 19.625 | 0 | 38.4979 | 32.8281
10/2/2020 15:30:44.8 | 166.1204 | 5820 | 42 | 1542.7945 | 50.5672 | 45.0254 | 50.0283 | 29.6159 | 32.041 | 0.05212 | 103.9805 | 11.4336 | 70.1617 | 39.9743 | 22.9495 | 0.74911 | 99.0926 | 398.4496 | 381.5105 | 53.2396 | 455.9595 | 0.97575 | 450.5081 | 8.1697 | 39.2371 | 34.1994 | 40.3634 | 12.0088 | 102.1909 | 30.2009 | 3.4177 | 55.4713 | 20.8718 | 27.5 | 15.6863 | 46 | 32 | 0.78065 | 34.902 | 56 | 4330 | 25.4902 | 101.0895 | 55.6305 | 0.0625 | 19.875 | 0 | 38.6169 | 32.6406
10/2/2020 15:31:44.8 | 166.1371 | 5880 | 42 | 1548.6169 | 48.9186 | 45.1234 | 50.0413 | 29.617 | 31.9871 | 0.05407 | 103.9892 | 11.4714 | 70.5328 | 40.0518 | 23.0087 | 0.75552 | 99.0909 | 401.344 | 383.5103 | 53.2396 | 453.7648 | 0.90398 | 452.6309 | 7.9332 | 38.9754 | 34.1124 | 40.5713 | 12.002 | 102.2733 | 30.2009 | 3.3854 | 54.3893 | 20.8905 | 27.5 | 15.6863 | 46 | 32 | 0.7827 | 34.5098 | 56 | 4010 | 25.4902 | 101.0895 | 55.6519 | 0 | 19.9375 | 0 | 38.5498 | 32.6406
10/2/2020 15:32:44.8 | 166.1538 | 5940 | 42 | 1548.5932 | 51.3721 | 45.255 | 50.0457 | 29.9009 | 32.0266 | 0.04542 | 103.9805 | 11.4219 | 70.4757 | 39.8506 | 22.9874 | 0.75392 | 99.0858 | 401.0349 | 382.8343 | 53.1241 | 455.4567 | 0.89246 | 451.7371 | 8.3309 | 39.1188 | 34.2774 | 40.6617 | 11.9891 | 102.2682 | 30.3968 | 3.495 | 55.7984 | 20.7905 | 27 | 16.0784 | 46 | 32 | 0.78083 | 35.2941 | 55 | 4040 | 25.4902 | 101.0895 | 55.542 | 0 | 19.6875 | 0 | 38.4644 | 33.0156
10/2/2020 15:33:44.8 | 166.1704 | 6000 | 42 | 1549.3213 | 48.7813 | 45.2815 | 50.0388 | 30.228 | 31.9685 | 0.05143 | 103.9892 | 11.4685 | 70.5328 | 39.7987 | 22.9959 | 0.75623 | 99.0853 | 399.5174 | 381.764 | 53.2641 | 453.8749 | 0.89091 | 451.9884 | 7.9145 | 38.9481 | 34.2041 | 40.7001 | 11.9982 | 102.2116 | 29.9116 | 3.4035 | 54.3557 | 20.7697 | 27.5 | 15.6863 | 46 | 32 | 0.78032 | 34.1176 | 54 | 3870 | 25.4902 | 101.0895 | 55.6397 | 0.0625 | 20.1875 | 0 | 38.6597 | 33.2969
10/2/2020 15:34:44.8 | 166.1871 | 6060 | 42 | 1552.7492 | 51.0114 | 45.3111 | 50.0236 | 30.4613 | 32.0261 | 0.04382 | 104.0852 | 11.4433 | 70.4757 | 39.9801 | 23.011 | 0.75392 | 99.0858 | 397.3818 | 379.7079 | 53.3085 | 456.0382 | 0.87385 | 451.8209 | 8.2946 | 39.046 | 34.0392 | 40.7453 | 11.9997 | 102.1001 | 30.4287 | 3.5221 | 55.8738 | 20.9764 | 27 | 16.0784 | 46 | 32 | 0.77992 | 35.6863 | 57 | 4380 | 25.4902 | 101.0895 | 55.7098 | 0 | 19.875 | 0 | 38.4582 | 33.5781
10/2/2020 15:35:44.8 | 166.2038 | 6120 | 42 | 1549.8996 | 49.1406 | 45.2106 | 49.9754 | 30.2902 | 32.0315 | 0.05164 | 103.867 | 11.5044 | 70.7326 | 40.0575 | 22.9601 | 0.75534 | 99.0841 | 398.1124 | 380.7219 | 53.404 | 454.3114 | 0.97021 | 450.4522 | 7.9758 | 38.9868 | 34.25 | 40.5307 | 12.0157 | 102.2385 | 30.5266 | 3.4447 | 54.5067 | 20.923 | 27.5 | 15.6863 | 46 | 32 | 0.7791 | 34.5098 | 56 | 4160 | 25.4902 | 101.0895 | 55.6519 | 0 | 19.875 | 0 | 38.5101 | 33.2969
10/2/2020 15:36:44.8 | 166.2204 | 6180 | 42 | 1552.0186 | 51.1583 | 45.0799 | 49.9663 | 30.0158 | 31.9574 | 0.0425 | 104.2161 | 11.5179 | 70.5043 | 40.2635 | 23.0783 | 0.75142 | 99.0847 | 398.5339 | 381.7922 | 53.3085 | 454.7724 | 0.933 | 450.3125 | 8.3146 | 39.0983 | 34.2753 | 40.5375 | 12.0081 | 102.183 | 30.5334 | 3.5156 | 55.8151 | 21.0021 | 27 | 16.0784 | 46 | 32 | 0.77943 | 35.2941 | 57 | 4210 | 25.4902 | 101.0895 | 55.6397 | 0.0625 | 19.9375 | 0 | 38.6292 | 33.0156
10/2/2020 15:37:44.8 | 166.2371 | 6240 | 42 | 1550.9947 | 51.2542 | 45.0644 | 49.9366 | 29.845 | 32.1064 | 0.05216 | 103.9718 | 11.4772 | 70.4186 | 40.0662 | 23.0128 | 0.75534 | 99.0864 | 401.2597 | 383.623 | 53.1863 | 456.3333 | 0.898 | 451.0667 | 8.3247 | 39.1826 | 34.2684 | 40.3613 | 12.0164 | 102.1567 | 30.5654 | 3.4847 | 55.8068 | 20.9417 | 27 | 16.0784 | 46 | 32 | 0.78312 | 35.6863 | 57 | 4230 | 25.4902 | 101.0895 | 55.6244 | 0 | 19.8125 | 0 | 38.4888 | 32.8281
10/2/2020 15:38:44.8 | 166.2538 | 6300 | 42 | 1547.5616 | 49.0332 | 44.8685 | 49.9169 | 29.7295 | 31.8832 | 0.05533 | 104.0067 | 11.4665 | 70.333 | 40.272 | 22.9956 | 0.75445 | 99.0819 | 396.4544 | 379.0037 | 53.0064 | 453.9937 | 0.95204 | 452.0164 | 7.9463 | 38.9459 | 34.3074 | 40.1783 | 12.0202 | 102.2082 | 30.5905 | 3.4241 | 54.4983 | 21.0347 | 27.5 | 15.6863 | 46 | 32 | 0.78355 | 34.1176 | 55 | 3960 | 25.4902 | 101.0895 | 55.6427 | 0 | 19.8125 | 0 | 38.4216 | 32.7344
10/2/2020 15:39:44.8 | 166.2704 | 6360 | 42 | 1547.9316 | 51.2878 | 44.7934 | 49.9474 | 29.5967 | 31.9901 | 0.04814 | 103.998 | 11.4597 | 70.4186 | 40.2178 | 23.0724 | 0.75267 | 99.079 | 396.9883 | 380.1585 | 53.1531 | 455.9912 | 0.95625 | 451.765 | 8.3137 | 39.5672 | 34.2937 | 40.0155 | 12.0043 | 102.4855 | 30.3742 | 3.4563 | 55.8151 | 21.0208 | 27.5 | 16.0784 | 46 | 32 | 0.77632 | 35.2941 | 57 | 4140 | 25.4902 | 101.4099 | 55.6213 | 0.125 | 19.875 | 0 | 38.4857 | 32.6406
10/2/2020 15:40:44.8 | 166.2871 | 6420 | 42 | 1550.9074 | 49.0461 | 44.7203 | 49.9609 | 29.7561 | 32.0471 | 0.05527 | 103.8845 | 11.4937 | 70.5614 | 40.1091 | 22.9503 | 0.75516 | 99.079 | 397.1288 | 380.5529 | 53.0754 | 453.9134 | 0.9186 | 451.5415 | 7.9653 | 39.1737 | 34.4128 | 40.3004 | 11.9906 | 101.7572 | 30.4517 | 3.4306 | 54.4228 | 20.9278 | 27.5 | 15.6863 | 46 | 32 | 0.7837 | 34.1176 | 53 | 4090 | 25.4902 | 101.0895 | 55.5481 | 0 | 19.875 | 0 | 38.4155 | 32.8281
10/2/2020 15:41:44.8 | 166.3038 | 6480 | 42 | 1551.22 | 51.2983 | 44.7097 | 49.9856 | 30.0582 | 31.9583 | 0.04398 | 104.1725 | 11.4762 | 70.647 | 39.8563 | 22.8295 | 0.75784 | 99.0802 | 397.0726 | 380.0177 | 53.0376 | 454.1178 | 0.92967 | 451.1226 | 8.3325 | 39.1349 | 34.3649 | 40.158 | 12.0013 | 102.4586 | 30.4129 | 3.5556 | 55.7732 | 21.0929 | 27 | 16.0784 | 46 | 32 | 0.7808 | 35.6863 | 55 | 4060 | 25.4902 | 101.0895 | 55.6549 | 0 | 19.8125 | 0 | 38.5742 | 33.1094
10/2/2020 15:42:44.8 | 166.3204 | 6540 | 42 | 1545.6999 | 49.0933 | 44.8276 | 49.9873 | 30.3603 | 32.0489 | 0.05216 | 103.9019 | 11.4762 | 70.5899 | 39.888 | 22.9386 | 0.75659 | 99.0779 | 397.3256 | 380.8064 | 53.1132 | 455.6245 | 0.88714 | 452.4074 | 7.9461 | 39.16 | 34.4449 | 40.2349 | 11.999 | 102.4283 | 30.3857 | 3.3635 | 54.708 | 21.1741 | 27.5 | 15.6863 | 46 | 32 | 0.77848 | 34.5098 | 55 | 4060 | 25.4902 | 101.0895 | 55.6427 | 0 | 19.75 | 0 | 38.5254 | 33.3906
10/2/2020 15:43:44.8 | 166.3371 | 6600 | 42 | 1551.8356 | 48.9189 | 44.8085 | 50.0069 | 30.465 | 31.8859 | 0.0539 | 103.998 | 11.2822 | 70.4186 | 40.1206 | 23.1658 | 0.75196 | 99.0751 | 398.3653 | 381.088 | 53.2798 | 454.1126 | 0.92879 | 450.7874 | 7.9489 | 39.0166 | 34.4634 | 40.1445 | 11.999 | 102.2574 | 30.7135 | 3.4035 | 54.5067 | 21.1928 | 27.5 | 15.6863 | 46 | 32 | 0.78178 | 34.1176 | 54 | 4040 | 25.4902 | 101.0895 | 55.6427 | 0 | 19.75 | 0 | 38.504 | 33.4844
10/2/2020 15:44:44.8 | 166.3538 | 6660 | 42 | 1548.5897 | 51.3589 | 44.8908 | 50.0368 | 30.1955 | 32.0363 | 0.04643 | 104.0154 | 11.3637 | 70.5043 | 40.2092 | 23.1703 | 0.75107 | 99.079 | 397.6066 | 380.2149 | 53.1643 | 456.2216 | 0.89423 | 451.0946 | 8.3288 | 39.16 | 34.7015 | 40.4429 | 12.0096 | 102.2054 | 30.5951 | 3.544 | 55.8655 | 21.1671 | 27 | 16.0784 | 46 | 32 | 0.77699 | 35.6863 | 57 | 4280 | 25.4902 | 101.0895 | 55.7281 | 0 | 19.8125 | 0 | 38.6108 | 33.2031
10/2/2020 15:45:44.8 | 166.3704 | 6720 | 42 | 1551.1358 | 49.3393 | 45.0688 | 50.0889 | 29.9153 | 32.0615 | 0.05441 | 103.9019 | 11.5723 | 70.5899 | 39.9858 | 23.1498 | 0.75588 | 99.0768 | 400.1076 | 382.0457 | 53.2665 | 454.207 | 0.9186 | 450.7874 | 8.0144 | 38.9506 | 34.6926 | 40.5988 | 11.9959 | 102.035 | 30.4904 | 3.3597 | 54.4983 | 21.0513 | 27.5 | 15.6863 | 46 | 32 | 0.77714 | 34.5098 | 53 | 3960 | 25.4902 | 101.0895 | 55.6152 | 0 | 19.8125 | 0 | 38.4888 | 32.8281
10/2/2020 15:46:44.8 | 166.3871 | 6780 | 42 | 1551.395 | 51.2047 | 45.1608 | 50.0603 | 29.7181 | 31.9177 | 0.04303 | 104.155 | 11.6692 | 70.4472 | 40.1005 | 22.9912 | 0.75516 | 99.0745 | 399.9671 | 382.1865 | 53.38 | 454.3275 | 0.92701 | 450.3405 | 8.3188 | 39.2763 | 34.6926 | 40.5583 | 11.9944 | 102.1728 | 30.6067 | 3.4538 | 55.7229 | 20.8911 | 27.5 | 16.0784 | 46 | 32 | 0.78041 | 35.2941 | 57 | 4310 | 25.4902 | 101.0895 | 55.6213 | 0 | 20.0625 | 0 | 38.446 | 32.7344
10/2/2020 15:47:44.8 | 166.4038 | 6840 | 42 | 1552.3366 | 51.1856 | 45.3816 | 50.0737 | 29.6134 | 32.0815 | 0.0413 | 103.998 | 11.6004 | 70.2759 | 39.8362 | 22.905 | 0.75071 | 99.0756 | 399.1802 | 380.581 | 53.3734 | 456.7718 | 1.0619 | 452.4074 | 8.3208 | 39.5834 | 34.7911 | 40.6554 | 11.9838 | 102.4261 | 30.7046 | 3.5131 | 55.899 | 20.7238 | 27 | 16.0784 | 46 | 32 | 0.78044 | 35.6863 | 57 | 4400 | 25.4902 | 101.0895 | 55.6305 | 0.0625 | 19.75 | 0 | 38.5742 | 32.6406
10/2/2020 15:48:44.8 | 166.4204 | 6900 | 42 | 1549.2351 | 49.2313 | 45.2992 | 50.0459 | 29.7487 | 31.9865 | 0.04815 | 104.0154 | 11.6334 | 70.7041 | 39.6136 | 23.0663 | 0.76728 | 99.0779 | 396.1453 | 378.5812 | 53.1378 | 454.6994 | 0.98195 | 450.8712 | 7.9871 | 39.3945 | 34.7589 | 40.9354 | 12.002 | 102.1762 | 30.882 | 3.3365 | 54.5906 | 20.7447 | 27.5 | 15.6863 | 46 | 32 | 0.77961 | 34.5098 | 56 | 4180 | 25.4902 | 101.0895 | 55.6976 | 0 | 19.9375 | 0 | 38.4827 | 32.8281
10/2/2020 15:49:44.8 | 166.4371 | 6960 | 42 | 1548.328 | 51.2224 | 45.1943 | 49.9934 | 29.9891 | 32.0199 | 0.0491 | 104.0678 | 11.5635 | 70.4757 | 39.9197 | 23.02 | 0.75588 | 99.0722 | 394.3187 | 377.0884 | 53.4245 | 456.3197 | 1.0136 | 452.4912 | 8.3052 | 39.2695 | 34.7248 | 40.6035 | 11.9906 | 102.5907 | 30.9663 | 3.495 | 55.8319 | 20.7634 | 27 | 16.0784 | 46 | 32 | 0.77821 | 35.2941 | 55 | 4110 | 25.4902 | 101.0895 | 55.5878 | 0 | 20.0625 | 0 | 38.3667 | 33.0156
10/2/2020 15:50:44.8 | 166.4538 | 7020 | 42 | 1549.7473 | 49.2277 | 45.1938 | 49.9876 | 30.1928 | 32.0534 | 0.05282 | 103.8583 | 11.5548 | 70.2759 | 39.7005 | 22.9436 | 0.75374 | 99.0717 | 396.342 | 379.7079 | 53.2068 | 454.9841 | 1.0161 | 450.7874 | 7.9891 | 39.6221 | 34.8164 | 40.538 | 12.002 | 102.0299 | 30.691 | 3.4061 | 54.4899 | 20.7496 | 27.5 | 15.6863 | 46 | 32 | 0.77864 | 34.5098 | 53 | 4180 | 25.4902 | 101.0895 | 55.6335 | 0.125 | 19.8125 | 0 | 38.5529 | 33.2031
10/2/2020 15:51:44.8 | 166.4704 | 7080 | 42 | 1554.1112 | 48.9013 | 45.047 | 49.9155 | 30.3661 | 31.9415 | 0.05132 | 104.0154 | 11.5713 | 70.5043 | 40.0002 | 22.9003 | 0.74145 | 99.0717 | 398.7025 | 380.412 | 53.2247 | 454.5075 | 0.96578 | 453.1895 | 7.9585 | 39.3266 | 34.7706 | 40.3484 | 11.9997 | 102.254 | 31.0234 | 3.486 | 54.6241 | 20.8099 | 27.5 | 15.6863 | 46 | 32 | 0.77855 | 34.5098 | 56 | 4230 | 25.8823 | 101.0895 | 55.6244 | 0 | 20 | 0 | 38.5132 | 33.3906
10/2/2020 15:52:44.8 | 166.4871 | 7140 | 42 | 1550.7723 | 50.9743 | 44.9768 | 49.9423 | 30.4165 | 32.0833 | 0.04803 | 104.0067 | 11.5422 | 70.5328 | 39.5846 | 22.9341 | 0.75979 | 99.0717 | 398.8992 | 381.2289 | 53.3402 | 456.4141 | 0.97043 | 450.8433 | 8.2781 | 39.4448 | 34.7433 | 40.4658 | 12.0452 | 102.6462 | 31.2986 | 3.5182 | 55.8151 | 20.9425 | 27 | 16.0784 | 46 | 32 | 0.77949 | 35.6863 | 57 | 4260 | 25.4902 | 101.4099 | 55.7068 | 0 | 19.875 | 0 | 38.4674 | 33.3906
10/2/2020 15:53:44.8 | 166.5038 | 7200 | 42 | 1550.3441 | 49.2998 | 44.7918 | 49.9247 | 30.1691 | 31.9219 | 0.05284 | 104.0067 | 11.4433 | 70.5614 | 40.1778 | 23.0614 | 0.74715 | 99.0711 | 395.78 | 378.1869 | 53.0468 | 454.8235 | 1.0063 | 449.9494 | 8.0039 | 39.5107 | 34.9217 | 40.4273 | 12.0255 | 101.9453 | 31.2075 | 3.3326 | 54.448 | 21.1235 | 27.5 | 15.6863 | 46 | 32 | 0.77992 | 34.5098 | 54 | 3890 | 25.4902 | 101.0895 | 55.6488 | 0.125 | 19.875 | 0 | 38.562 | 33.1094
10/2/2020 18:26:31.8 | 168.5206 | 60 | 43 | 1549.7878 | 50.1716 | 44.8839 | 50.0192 | 30.397 | 31.9449 | 0.05017 | 104.2161 | 11.4714 | 69.9049 | 40.1406 | 22.6698 | 0.7459 | 98.947 | 413.9615 | 397.1427 | 53.3422 | 449.6537 | 0.29771 | 451.9326 | 8.1425 | 38.7139 | 34.9374 | 40.2599 | 11.9982 | 102.0173 | 30.306 | 3.4512 | 55.899 | 20.6051 | 27.5 | 16.0784 | 46 | 32 | 0.77888 | 35.6863 | 57 | 4330 | 25.4902 | 101.0895 | 55.6366 | 0 | 19.875 | 0 | 38.501 | 33.4844
10/2/2020 18:27:31.8 | 168.5373 | 120 | 43 | 1549.7455 | 50.1677 | 44.9285 | 50.025 | 30.3783 | 31.883 | 0.04936 | 103.9718 | 11.4578 | 69.7336 | 39.8823 | 22.4601 | 0.76069 | 98.9476 | 412.0507 | 394.8894 | 53.3667 | 450.5376 | 0.31875 | 451.9605 | 8.1417 | 38.8962 | 34.9374 | 40.3369 | 11.9807 | 101.9899 | 29.7547 | 3.5259 | 55.9326 | 20.8189 | 27 | 16.0784 | 46 | 32 | 0.78093 | 35.2941 | 57 | 4090 | 25.4902 | 101.0895 | 55.6274 | -0.0625 | 20 | 0 | 38.4125 | 33.4844
10/2/2020 18:28:31.8 | 168.5539 | 180 | 43 | 1550.6638 | 50.5842 | 44.9963 | 50.027 | 30.0356 | 31.8804 | 0.04895 | 104.0154 | 11.4491 | 70.019 | 39.8938 | 22.7291 | 0.74822 | 98.9465 | 413.6524 | 396.5794 | 53.591 | 450.9498 | 0.3203 | 451.346 | 8.2141 | 38.7071 | 34.7931 | 40.3571 | 11.9785 | 101.8487 | 30.3516 | 3.5105 | 55.9829 | 21.3668 | 27 | 16.0784 | 46 | 32 | 0.78511 | 35.6863 | 55 | 4480 | 25.4902 | 101.0895 | 55.6397 | -0.0625 | 19.9375 | 0 | 38.4705 | 33.1094
10/2/2020 18:29:31.8 | 168.5706 | 240 | 43 | 1552.7187 | 50.4244 | 45.0946 | 50.0314 | 29.7794 | 31.8398 | 0.04974 | 103.998 | 11.4306 | 70.1617 | 40.1578 | 23.1073 | 0.75427 | 98.9476 | 411.1233 | 394.3543 | 53.3621 | 451.0354 | 0.31499 | 450.5919 | 8.199 | 38.9438 | 34.9052 | 40.6959 | 11.9967 | 101.7658 | 29.8024 | 3.4795 | 55.9326 | 21.7474 | 27.5 | 16.0784 | 46 | 32 | 0.7787 | 35.6863 | 57 | 4480 | 25.4902 | 101.0895 | 55.6244 | 0 | 19.8125 | 0 | 38.4827 | 32.8281
10/2/2020 18:30:31.8 | 168.5873 | 300 | 43 | 1549.7913 | 48.8719 | 45.1094 | 49.9995 | 29.588 | 31.8871 | 0.05538 | 103.9892 | 11.4694 | 70.0761 | 40.1921 | 23.4716 | 0.75445 | 98.9476 | 408.5661 | 392.1291 | 53.522 | 448.836 | 0.29217 | 451.8488 | 7.9316 | 38.8459 | 34.9189 | 40.6507 | 12.0013 | 102.0459 | 30.2809 | 3.4293 | 54.6996 | 21.9213 | 27.5 | 15.6863 | 46 | 32 | 0.77986 | 34.5098 | 56 | 3960 | 25.4902 | 100.769 | 55.6488 | -0.0625 | 19.75 | 0 | 38.4735 | 32.6406
10/2/2020 18:31:31.8 | 168.6039 | 360 | 43 | 1551.6782 | 50.0966 | 45.1974 | 50.0231 | 29.7344 | 31.9139 | 0.04881 | 103.9892 | 11.4791 | 70.0476 | 39.8563 | 23.4451 | 0.75053 | 98.9453 | 410.9266 | 394.7486 | 53.3554 | 450.7541 | 0.34998 | 452.4074 | 8.1403 | 38.7275 | 34.6946 | 40.7411 | 12.0035 | 102.0997 | 30.3197 | 3.4821 | 55.8906 | 21.8541 | 27 | 16.0784 | 46 | 32 | 0.78068 | 35.6863 | 55 | 4140 | 25.4902 | 101.0895 | 55.542 | -0.0625 | 20.125 | 0 | 38.3179 | 32.9219
10/2/2020 18:32:31.8 | 168.6206 | 420 | 43 | 1548.9621 | 50.6889 | 45.2482 | 49.9557 | 30.0881 | 31.9156 | 0.04994 | 103.9805 | 11.45 | 70.019 | 39.8333 | 23.5124 | 0.74715 | 98.9516 | 408.1446 | 391.5376 | 53.5731 | 450.8397 | 0.35707 | 452.3795 | 8.221 | 38.3744 | 34.6488 | 40.5988 | 12.0096 | 102.0779 | 30.4904 | 3.5259 | 55.8151 | 21.4341 | 27 | 16.0784 | 46 | 32 | 0.78148 | 35.2941 | 57 | 4210 | 25.4902 | 101.0895 | 55.6305 | 0 | 19.75 | 0 | 38.5559 | 33.2031
10/2/2020 18:33:31.8 | 168.6372 | 480 | 43 | 1549.3692 | 48.5356 | 45.1461 | 49.9656 | 30.4308 | 31.9522 | 0.05556 | 103.8583 | 11.4035 | 70.0761 | 40.1978 | 23.1952 | 0.74715 | 98.9527 | 409.1 | 393.0868 | 53.4132 | 449.2675 | 0.4027 | 451.0108 | 7.8739 | 38.9438 | 34.6946 | 40.644 | 12.0028 | 102.1351 | 30.3788 | 3.3764 | 54.5654 | 21.2136 | 27.5 | 15.6863 | 46 | 32 | 0.77989 | 34.5098 | 54 | 3720 | 25.4902 | 100.769 | 55.6641 | -0.0625 | 20.0625 | 0 | 38.327 | 33.5781
10/2/2020 18:34:31.8 | 168.6539 | 540 | 43 | 1551.0267 | 50.5197 | 45.0278 | 49.9344 | 30.3806 | 31.9853 | 0.04482 | 104.2074 | 11.4539 | 70.0761 | 39.8592 | 22.9182 | 0.75267 | 98.9544 | 413.1185 | 396.0161 | 53.24 | 449.1172 | 0.45232 | 451.2622 | 8.204 | 38.7663 | 34.603 | 40.4158 | 12.0058 | 102.0527 | 30.2013 | 3.5027 | 55.941 | 20.9604 | 27 | 16.0784 | 46 | 32 | 0.77717 | 35.6863 | 57 | 4280 | 25.4902 | 101.0895 | 55.5847 | -0.0625 | 20 | 0 | 38.3911 | 33.4844
10/2/2020 18:35:31.8 | 168.6706 | 600 | 43 | 1550.2557 | 50.8878 | 44.9261 | 49.9897 | 30.0906 | 32.065 | 0.04622 | 103.9892 | 11.4336 | 70.2474 | 40.0547 | 22.7763 | 0.75641 | 98.9527 | 411.601 | 394.2698 | 53.3488 | 450.368 | 0.48001 | 450.4522 | 8.2613 | 38.8255 | 34.6098 | 40.2667 | 11.9678 | 101.7709 | 30.1033 | 3.5259 | 55.8906 | 20.8605 | 27 | 16.0784 | 46 | 32 | 0.78187 | 35.2941 | 57 | 4260 | 25.4902 | 101.0895 | 55.6305 | 0.0625 | 19.875 | 0 | 38.4399 | 33.1094
10/2/2020 18:36:31.8 | 168.6873 | 660 | 43 | 1547.6665 | 48.793 | 44.8284 | 49.9343 | 29.8124 | 32.0846 | 0.05361 | 103.9369 | 11.4588 | 70.3901 | 40.112 | 22.7088 | 0.75231 | 98.9521 | 411.5729 | 394.8894 | 53.4643 | 448.5547 | 0.46805 | 450.8712 | 7.9102 | 38.5772 | 34.6556 | 40.2802 | 11.9861 | 101.6863 | 30.4312 | 3.4422 | 54.6996 | 21.0139 | 27.5 | 15.6863 | 46 | 32 | 0.77705 | 34.5098 | 54 | 3870 | 25.4902 | 100.769 | 55.6244 | -0.0625 | 20.0625 | 0 | 38.382 | 32.9219
10/2/2020 18:37:31.8 | 168.7039 | 720 | 43 | 1551.4095 | 50.7612 | 44.8098 | 49.9247 | 29.6082 | 32.0468 | 0.04705 | 104.1812 | 11.4248 | 70.4186 | 40.1835 | 23.091 | 0.75979 | 98.9527 | 408.1165 | 391.932 | 53.3554 | 449.3688 | 0.51722 | 450.3125 | 8.2468 | 38.7799 | 34.564 | 40.1174 | 12.0005 | 102.1351 | 30.372 | 3.4383 | 55.8068 | 21.1346 | 27.5 | 16.0784 | 46 | 32 | 0.77919 | 35.2941 | 57 | 4180 | 25.4902 | 101.0895 | 55.542 | -0.125 | 19.8125 | 0 | 38.4003 | 32.7344
10/2/2020 18:38:31.8 | 168.7206 | 780 | 43 | 1551.4308 | 50.8952 | 44.8174 | 49.9637 | 29.6339 | 32.0181 | 0.04638 | 103.9805 | 11.3957 | 70.5899 | 40.0461 | 22.9625 | 0.75659 | 98.9544 | 410.196 | 393.4529 | 53.1643 | 450.1724 | 0.54181 | 451.8488 | 8.2687 | 38.8459 | 34.4059 | 40.2349 | 12.0058 | 102.3048 | 30.3333 | 3.4757 | 55.8571 | 21.2414 | 27.5 | 16.0784 | 46 | 32 | 0.7808 | 35.2941 | 57 | 4140 | 25.4902 | 101.0895 | 55.6244 | 0 | 20 | 0 | 38.5437 | 32.7344
10/2/2020 18:39:31.8 | 168.7372 | 840 | 43 | 1553.2202 | 48.3885 | 44.741 | 49.9607 | 29.9394 | 32.0291 | 0.05488 | 103.9107 | 11.419 | 70.4186 | 39.8736 | 23.0828 | 0.76478 | 98.9538 | 412.2193 | 394.9176 | 53.3422 | 448.8062 | 0.55532 | 450.3405 | 7.8705 | 38.8187 | 34.4059 | 39.9479 | 12.0172 | 101.604 | 30.2013 | 3.3751 | 54.6074 | 21.4015 | 27.5 | 15.6863 | 46 | 32 | 0.7776 | 34.5098 | 56 | 3990 | 25.4902 | 100.769 | 55.5695 | -0.0625 | 20.1875 | 0 | 38.4338 | 33.1094
10/2/2020 18:40:31.8 | 168.7539 | 900 | 43 | 1551.0273 | 50.7141 | 44.7932 | 49.9725 | 30.2641 | 31.9992 | 0.04804 | 104.059 | 11.4219 | 70.2759 | 39.9686 | 23.0724 | 0.76265 | 98.9533 | 410.6175 | 393.8191 | 53.3156 | 450.0064 | 0.57482 | 450.7595 | 8.2371 | 39.0009 | 34.3464 | 39.9209 | 12.0263 | 102.2197 | 30.0692 | 3.4886 | 55.8487 | 21.448 | 27 | 16.0784 | 46 | 32 | 0.78019 | 35.2941 | 57 | 4280 | 25.4902 | 101.0895 | 55.6671 | -0.0625 | 19.75 | 0 | 38.4949 | 33.4844
10/2/2020 18:41:31.8 | 168.7706 | 960 | 43 | 1549.663 | 50.8763 | 44.8217 | 50.0292 | 30.4523 | 31.9636 | 0.04915 | 103.9718 | 11.3705 | 70.3045 | 40.1978 | 23.2377 | 0.75588 | 98.9527 | 410.2522 | 392.8896 | 53.3243 | 450.6738 | 0.68048 | 451.5695 | 8.2562 | 38.8527 | 34.2205 | 40.2417 | 12.0058 | 102.1911 | 29.8161 | 3.4924 | 55.8487 | 21.4272 | 27.5 | 16.0784 | 46 | 32 | 0.78019 | 35.2941 | 57 | 4260 | 25.4902 | 101.0895 | 55.6397 | 0 | 20 | 0 | 38.62 | 33.5781
10/2/2020 18:42:31.8 | 168.7873 | 1020 | 43 | 1549.3089 | 48.8797 | 44.9188 | 50.0136 | 30.1597 | 31.9127 | 0.05524 | 103.9456 | 11.3308 | 70.2474 | 40.3461 | 23.204 | 0.75499 | 98.9538 | 409.2405 | 393.284 | 53.5864 | 448.6053 | 0.70285 | 451.8488 | 7.9304 | 38.65 | 34.2479 | 40.3004 | 12.024 | 101.8561 | 29.6132 | 3.4087 | 54.5319 | 21.4015 | 27.5 | 15.6863 | 46 | 32 | 0.78413 | 34.5098 | 53 | 4230 | 25.4902 | 100.769 | 55.6488 | 0 | 19.9375 | 0 | 38.4949 | 33.2031
10/2/2020 18:43:31.8 | 168.8039 | 1080 | 43 | 1550.9829 | 50.8462 | 44.9986 | 50.0437 | 29.8265 | 31.9199 | 0.04818 | 104.0067 | 11.3909 | 70.019 | 39.79 | 23.1115 | 0.76104 | 98.9533 | 408.3132 | 391.7912 | 53.4198 | 450.5496 | 0.67826 | 450.5639 | 8.2584 | 38.8983 | 34.3211 | 40.2869 | 12.0126 | 102.0236 | 30.0713 | 3.5633 | 55.8655 | 21.2622 | 27.5 | 16.0784 | 46 | 32 | 0.78483 | 35.2941 | 55 | 4330 | 25.4902 | 101.0895 | 55.6244 | -0.0625 | 19.75 | 0 | 38.385 | 32.9219
10/2/2020 18:44:31.8 | 168.8206 | 1140 | 43 | 1545.8546 | 48.856 | 45.1408 | 50.045 | 29.5725 | 31.9428 | 0.05571 | 103.806 | 11.4006 | 70.7326 | 39.8131 | 23.1557 | 0.76443 | 98.9504 | 406.9643 | 390.5237 | 53.3309 | 450.2825 | 0.66741 | 452.6029 | 7.9089 | 38.9642 | 34.2869 | 40.5603 | 12.0104 | 101.5165 | 30.1373 | 3.2668 | 54.6745 | 21.0139 | 27.5 | 15.6863 | 46 | 32 | 0.7765 | 34.5098 | 54 | 3920 | 25.4902 | 100.769 | 55.6763 | 0.0625 | 20.125 | 0 | 38.4918 | 32.6406
10/2/2020 18:45:31.8 | 168.8373 | 1200 | 43 | 1552.6414 | 50.4161 | 45.2126 | 50.0332 | 29.6784 | 31.9234 | 0.04795 | 104.2249 | 11.3918 | 70.4757 | 40.1635 | 23.0181 | 0.75873 | 98.9476 | 407.6106 | 390.4673 | 53.3243 | 449.3286 | 0.71259 | 452.3236 | 8.1973 | 38.6956 | 34.3006 | 40.6575 | 12.0043 | 102.242 | 30.1305 | 3.5131 | 55.6306 | 20.9209 | 27 | 16.0784 | 46 | 32 | 0.7805 | 35.2941 | 57 | 4360 | 25.4902 | 101.0895 | 55.6427 | 0 | 19.875 | 0 | 38.4644 | 32.8281
10/2/2020 18:46:31.8 | 168.8539 | 1260 | 43 | 1548.8389 | 50.7032 | 45.3405 | 50.0718 | 30.0524 | 31.9405 | 0.04629 | 104.0067 | 11.3754 | 70.6185 | 40.0633 | 22.9715 | 0.76407 | 98.9493 | 406.9643 | 390.0448 | 53.3687 | 451.1278 | 0.72721 | 451.4019 | 8.2238 | 39.003 | 34.2363 | 40.4429 | 12.0088 | 102.0196 | 30.1237 | 3.4731 | 55.8151 | 20.642 | 27.5 | 16.0784 | 46 | 32 | 0.77974 | 35.2941 | 57 | 4280 | 25.4902 | 101.0895 | 55.7007 | 0 | 19.75 | 0 | 38.501 | 33.2031
10/2/2020 18:47:31.8 | 168.8706 | 1320 | 43 | 1548.1953 | 48.6061 | 45.3335 | 50.0433 | 30.3844 | 31.9838 | 0.05353 | 103.806 | 11.3705 | 70.4472 | 39.9427 | 22.7846 | 0.75035 | 98.951 | 408.8752 | 391.3405 | 53.2487 | 450.726 | 0.72677 | 451.0667 | 7.8803 | 38.9847 | 34.0782 | 40.7364 | 12.0225 | 101.8813 | 30.1578 | 3.4061 | 54.4815 | 20.6954 | 27.5 | 15.6863 | 47 | 32 | 0.78065 | 34.1176 | 53 | 4040 | 25.4902 | 100.769 | 55.6793 | 0 | 20 | 0 | 38.4888 | 33.5781
10/2/2020 18:48:31.8 | 168.8872 | 1380 | 43 | 1549.8251 | 50.8133 | 45.2022 | 50.006 | 30.4241 | 31.956 | 0.04606 | 104.2249 | 11.3773 | 70.0476 | 40.2035 | 22.9228 | 0.75766 | 98.9487 | 408.7347 | 391.3968 | 53.4842 | 450.6754 | 0.78525 | 451.4019 | 8.2469 | 38.8071 | 34.0117 | 40.5603 | 11.9997 | 102.3272 | 30.5564 | 3.5143 | 55.748 | 20.6281 | 27.5 | 16.0784 | 46 | 32 | 0.78221 | 35.2941 | 55 | 4380 | 25.4902 | 101.0895 | 55.6519 | -0.0625 | 19.875 | 0 | 38.2782 | 33.4844
10/2/2020 18:49:31.8 | 168.9039 | 1440 | 43 | 1548.8911 | 50.6985 | 45.1101 | 49.9521 | 30.0757 | 31.9896 | 0.04659 | 104.0416 | 11.3734 | 70.5043 | 39.888 | 22.7971 | 0.77565 | 98.9521 | 408.7347 | 392.101 | 53.3509 | 451.519 | 0.7662 | 452.2398 | 8.2233 | 38.7228 | 34.0117 | 40.7364 | 12.0043 | 102.2465 | 30.3673 | 3.5711 | 55.8487 | 20.5212 | 27 | 16.0784 | 46 | 32 | 0.78001 | 35.2941 | 57 | 4380 | 25.4902 | 101.0895 | 55.6244 | 0 | 19.875 | 0 | 38.4247 | 33.1094
10/2/2020 18:50:31.8 | 168.9206 | 1500 | 43 | 1550.2629 | 48.5159 | 44.999 | 49.954 | 29.8106 | 31.9849 | 0.0556 | 103.8932 | 11.3928 | 70.3901 | 40.1177 | 22.8626 | 0.76514 | 98.9516 | 405.6435 | 388.4394 | 53.0621 | 450.4745 | 0.71702 | 452.575 | 7.8762 | 38.6364 | 33.959 | 40.5988 | 12.0104 | 101.7138 | 30.3333 | 3.3674 | 54.4648 | 20.6815 | 27.5 | 15.6863 | 46 | 32 | 0.7808 | 34.5098 | 56 | 3890 | 25.4902 | 100.769 | 55.658 | 0 | 19.9375 | 0 | 38.3636 | 32.9219
10/2/2020 18:51:31.8 | 168.9373 | 1560 | 43 | 1550.2628 | 50.7216 | 44.9016 | 49.9626 | 29.6536 | 31.9522 | 0.04776 | 104.0678 | 11.3589 | 70.3045 | 39.9944 | 22.9144 | 0.75 | 98.9499 | 408.3975 | 391.6221 | 53.6374 | 451.5592 | 0.75424 | 451.6812 | 8.2349 | 38.8071 | 34.0645 | 40.0925 | 12.0119 | 102.0202 | 30.1897 | 3.5079 | 55.8151 | 20.8418 | 27 | 16.0784 | 46 | 32 | 0.78367 | 35.2941 | 55 | 4450 | 25.4902 | 101.0895 | 55.6091 | -0.125 | 20 | 0 | 38.3881 | 32.7344
10/2/2020 18:52:31.8 | 168.9539 | 1620 | 43 | 1545.663 | 50.7626 | 44.7711 | 49.9543 | 29.6812 | 31.9816 | 0.04864 | 104.0154 | 11.3579 | 70.3901 | 40.069 | 23.0212 | 0.75107 | 98.951 | 406.9362 | 390.6927 | 53.2354 | 451.8159 | 0.79522 | 451.2343 | 8.2168 | 38.6568 | 33.8214 | 40.2032 | 11.9952 | 102.3294 | 29.9345 | 3.4899 | 55.7648 | 20.9695 | 27.5 | 16.0784 | 46 | 32 | 0.77885 | 35.2941 | 57 | 4310 | 25.4902 | 101.0895 | 55.6671 | 0 | 19.9375 | 0 | 38.6017 | 32.8281
10/2/2020 18:53:31.8 | 168.9706 | 1680 | 43 | 1549.4923 | 48.5218 | 44.7137 | 49.9752 | 29.9437 | 31.996 | 0.05424 | 103.9456 | 11.388 | 70.4186 | 39.8736 | 23.1107 | 0.75516 | 98.9504 | 407.4982 | 390.242 | 53.1265 | 450.1181 | 0.81006 | 451.2343 | 7.8742 | 38.7024 | 33.7022 | 40.0405 | 11.9967 | 102.0488 | 29.9801 | 3.37 | 54.4732 | 21.009 | 27.5 | 15.6863 | 46 | 32 | 0.78309 | 34.5098 | 56 | 3960 | 25.4902 | 100.769 | 55.6457 | -0.0625 | 19.9375 | 0 | 38.3667 | 33.1094
10/2/2020 18:54:31.8 | 168.9872 | 1740 | 43 | 1551.1878 | 50.7838 | 44.7377 | 49.9649 | 30.2872 | 31.9747 | 0.04766 | 104.0241 | 11.3909 | 70.5043 | 39.6976 | 23.0567 | 0.75766 | 98.9516 | 408.5099 | 391.0307 | 53.4863 | 451.3985 | 0.79832 | 452.5191 | 8.251 | 38.5998 | 33.6954 | 40.2505 | 11.9975 | 101.9939 | 29.9299 | 3.5208 | 55.79 | 21.0021 | 27 | 16.0784 | 46 | 32 | 0.77882 | 35.2941 | 55 | 4110 | 25.4902 | 101.0895 | 55.6366 | -0.0625 | 19.9375 | 0 | 38.4766 | 33.3906
10/2/2020 18:55:31.8 | 169.0039 | 1800 | 43 | 1548.6352 | 50.635 | 44.7938 | 49.9817 | 30.4487 | 31.967 | 0.04938 | 103.998 | 11.3676 | 70.3616 | 39.9829 | 23.0912 | 0.7516 | 98.9521 | 407.3296 | 389.8759 | 53.3575 | 451.9609 | 0.83398 | 451.5695 | 8.2116 | 38.7296 | 33.8536 | 40.0675 | 11.9861 | 102.0505 | 29.955 | 3.5259 | 55.6977 | 20.9487 | 27.5 | 16.0784 | 46 | 32 | 0.78361 | 35.2941 | 55 | 4330 | 25.4902 | 101.0895 | 55.6274 | 0 | 19.875 | 0 | 38.5132 | 33.5781
10/2/2020 18:56:31.8 | 169.0206 | 1860 | 43 | 1549.0025 | 48.7692 | 44.6837 | 50.0299 | 30.1687 | 31.9774 | 0.05615 | 103.9543 | 11.2997 | 70.1332 | 40.0862 | 22.9729 | 0.76995 | 98.951 | 406.2618 | 389.0872 | 53.3575 | 449.8526 | 0.84085 | 451.0388 | 7.9109 | 38.6773 | 33.7228 | 40.4314 | 11.9671 | 101.7132 | 29.955 | 3.3558 | 54.3893 | 20.9764 | 27.5 | 15.6863 | 46 | 32 | 0.77763 | 34.5098 | 55 | 4280 | 25.4902 | 100.769 | 55.658 | -0.0625 | 19.9375 | 0 | 38.3972 | 33.2031
10/2/2020 18:57:31.8 | 169.0373 | 1920 | 43 | 1551.5838 | 50.6857 | 44.8047 | 50.0079 | 29.7927 | 31.9492 | 0.04417 | 104.0067 | 11.3443 | 70.3616 | 40.0145 | 23.0702 | 0.75677 | 98.9533 | 407.2453 | 389.9885 | 53.3064 | 451.891 | 0.84018 | 452.3515 | 8.2355 | 38.6249 | 33.6564 | 40.3275 | 12.0119 | 102.5278 | 29.7977 | 3.5195 | 55.7229 | 20.8557 | 27.5 | 16.0784 | 46 | 32 | 0.77913 | 35.2941 | 57 | 4330 | 25.4902 | 101.0895 | 55.6335 | -0.0625 | 20.0625 | 0 | 38.4979 | 32.9219
10/2/2020 18:58:31.8 | 169.0539 | 1980 | 43 | 1550.7021 | 48.4333 | 44.9681 | 50.0445 | 29.515 | 32.0098 | 0.05237 | 103.7536 | 11.3812 | 70.647 | 40.0575 | 22.8469 | 0.763 | 98.9527 | 403.002 | 386.4678 | 53.1465 | 451.4946 | 0.85525 | 450.6477 | 7.8651 | 38.6704 | 33.6632 | 40.4247 | 12.0013 | 102.079 | 29.7385 | 3.4061 | 54.3222 | 20.8627 | 27.5 | 15.6863 | 46 | 32 | 0.77925 | 34.5098 | 54 | 4110 | 25.4902 | 100.769 | 55.7312 | 0 | 19.8125 | 0 | 38.4979 | 32.6406
10/2/2020 18:59:31.8 | 169.0706 | 2040 | 43 | 1549.9143 | 50.9177 | 45.0658 | 50.0278 | 29.7561 | 32.0154 | 0.04562 | 104.2074 | 11.3628 | 70.7041 | 40.0633 | 22.8463 | 0.74875 | 98.9533 | 405.2501 | 388.1859 | 53.2042 | 451.6151 | 0.86145 | 451.6812 | 8.2643 | 38.7296 | 33.6105 | 40.3794 | 11.9982 | 101.7995 | 30.0074 | 3.4795 | 55.7313 | 20.8092 | 27.5 | 16.0784 | 46 | 32 | 0.78038 | 35.2941 | 57 | 4330 | 25.4902 | 101.0895 | 55.6488 | 0 | 20 | 0 | 38.4094 | 32.9219
10/2/2020 19:00:31.8 | 169.0873 | 2100 | 43 | 1550.5452 | 51.0045 | 45.1685 | 50.0479 | 30.1421 | 31.9881 | 0.04928 | 103.998 | 11.3317 | 70.647 | 40.0575 | 22.9979 | 0.7516 | 98.951 | 406.037 | 388.6929 | 53.2487 | 452.4988 | 0.88138 | 451.0946 | 8.2823 | 38.6704 | 33.5577 | 40.6325 | 11.9906 | 102.0213 | 29.6861 | 3.5466 | 55.7564 | 20.8092 | 27 | 16.0784 | 46 | 32 | 0.78395 | 35.2941 | 55 | 4180 | 25.4902 | 101.0895 | 55.6274 | -0.125 | 19.875 | 0 | 38.4582 | 33.2969
10/2/2020 19:01:31.8 | 169.1039 | 2160 | 43 | 1549.6037 | 48.9945 | 45.2374 | 50.022 | 30.4338 | 31.9122 | 0.05332 | 103.9892 | 11.1038 | 70.5328 | 40.1892 | 23.0984 | 0.75499 | 98.9521 | 406.0089 | 389.059 | 53.333 | 451.3041 | 0.88205 | 451.0946 | 7.9511 | 38.5998 | 33.5714 | 40.7702 | 11.9807 | 101.9664 | 29.8774 | 3.4306 | 54.4564 | 21.0368 | 27.5 | 15.6863 | 46 | 32 | 0.78468 | 34.1176 | 54 | 4310 | 25.4902 | 100.769 | 55.6488 | -0.0625 | 19.75 | 0 | 38.4338 | 33.5781
10/2/2020 19:02:31.8 | 169.1206 | 2220 | 43 | 1550.0053 | 50.7457 | 45.3242 | 50.0281 | 30.3191 | 32.0183 | 0.04617 | 104.0241 | 11.4636 | 70.5899 | 39.8131 | 22.8709 | 0.75142 | 98.9538 | 403.6483 | 387.0311 | 53.4152 | 452.4289 | 0.88781 | 452.4912 | 8.2353 | 38.8936 | 33.4659 | 40.6461 | 12.0278 | 102.1362 | 30.0142 | 3.4744 | 55.8151 | 20.7697 | 27.5 | 16.0784 | 46 | 32 | 0.78184 | 35.2941 | 57 | 4180 | 25.4902 | 101.0895 | 55.6061 | -0.0625 | 20.1875 | 0 | 38.3423 | 33.4844
10/2/2020 19:03:31.8 | 169.1372 | 2280 | 43 | 1550.4033 | 50.9543 | 45.2776 | 50.0346 | 29.986 | 32.0371 | 0.0474 | 103.9369 | 11.5752 | 70.647 | 39.9283 | 22.8403 | 0.763 | 98.9561 | 406.4023 | 389.5097 | 53.2553 | 452.7904 | 0.95116 | 452.8822 | 8.2745 | 38.6773 | 33.4132 | 40.7432 | 12.0005 | 102.0824 | 30.0074 | 3.4383 | 55.7313 | 20.9834 | 27 | 16.0784 | 46 | 32 | 0.78004 | 35.2941 | 55 | 4180 | 25.4902 | 100.769 | 55.603 | -0.0625 | 19.6875 | 0 | 38.4552 | 33.1094
10/2/2020 19:04:31.8 | 169.1539 | 2340 | 43 | 1553.1572 | 48.4579 | 45.1434 | 49.9853 | 29.7436 | 31.9934 | 0.05351 | 103.963 | 11.6043 | 69.9334 | 40.1349 | 22.8851 | 0.75392 | 98.9601 | 404.8005 | 388.5239 | 53.2553 | 450.485 | 0.88825 | 452.6309 | 7.8793 | 38.6249 | 33.4981 | 40.5354 | 12.002 | 102.2265 | 30.0074 | 3.4074 | 54.2635 | 21.1228 | 27.5 | 15.6863 | 46 | 32 | 0.78349 | 34.1176 | 54 | 4040 | 25.4902 | 100.769 | 55.6122 | 0 | 20.0625 | 0 | 38.4674 | 32.8281
10/2/2020 19:05:31.8 | 169.1706 | 2400 | 43 | 1549.2692 | 50.8059 | 45.0945 | 49.9633 | 29.6431 | 31.96 | 0.04672 | 103.998 | 11.5432 | 70.5328 | 40.1664 | 23.0271 | 0.75534 | 98.9595 | 403.9575 | 386.3832 | 53.3197 | 452.8463 | 0.8929 | 453.4409 | 8.245 | 38.4289 | 33.4338 | 40.4449 | 12.0013 | 101.9738 | 30.3354 | 3.4834 | 55.7229 | 21.3781 | 27.5 | 16.0784 | 46 | 32 | 0.77827 | 35.2941 | 57 | 4360 | 25.4902 | 101.0895 | 55.6427 | -0.0625 | 20.0625 | 0 | 38.4186 | 32.7344
10/2/2020 19:06:31.8 | 169.1873 | 2460 | 43 | 1548.8659 | 48.4622 | 45.0172 | 49.9369 | 29.7719 | 31.994 | 0.05537 | 103.8845 | 11.45 | 70.2759 | 39.9168 | 23.0936 | 0.76051 | 98.9589 | 405.7559 | 388.1859 | 53.3841 | 451.264 | 0.89379 | 451.7929 | 7.8599 | 38.3902 | 33.3604 | 40.3545 | 11.9997 | 101.9172 | 30.1919 | 3.3545 | 54.2467 | 21.3038 | 27.5 | 15.6863 | 46 | 32 | 0.78019 | 34.1176 | 55 | 3920 | 25.4902 | 100.769 | 55.6519 | 0 | 19.6875 | 0 | 38.5101 | 32.9219
10/2/2020 19:07:31.8 | 169.2039 | 2520 | 43 | 1552.356 | 50.8508 | 44.8659 | 49.9153 | 30.1136 | 31.9829 | 0.0465 | 104.0765 | 11.5073 | 70.2474 | 40.2407 | 23.1996 | 0.75873 | 98.9589 | 404.379 | 386.6649 | 53.1797 | 452.3538 | 0.85303 | 451.7929 | 8.2659 | 38.5474 | 33.3145 | 40.3545 | 11.9914 | 102.0012 | 29.9823 | 3.4847 | 55.6893 | 21.2574 | 27.5 | 16.0784 | 46 | 32 | 0.78279 | 35.2941 | 55 | 3940 | 25.4902 | 101.0895 | 55.6244 | 0 | 20 | 0 | 38.504 | 33.2031
10/2/2020 19:08:31.8 | 169.2206 | 2580 | 43 | 1549.2559 | 50.4824 | 44.7603 | 49.959 | 30.4011 | 32.0013 | 0.04759 | 103.998 | 11.4665 | 70.333 | 40.1034 | 23.2074 | 0.75516 | 98.9652 | 405.784 | 387.4817 | 53.3907 | 452.8515 | 0.93344 | 452.8822 | 8.191 | 38.5542 | 33.3351 | 40.1533 | 11.9876 | 101.9514 | 30.1987 | 3.495 | 55.7396 | 21.0112 | 27.5 | 16.0784 | 46 | 32 | 0.77696 | 35.2941 | 55 | 4380 | 25.4902 | 101.0895 | 55.7617 | -0.0625 | 20 | 0 | 38.4338 | 33.5781
10/2/2020 19:09:31.8 | 169.2372 | 2640 | 43 | 1552.13 | 48.3886 | 44.695 | 49.9454 | 30.3854 | 31.9378 | 0.05449 | 103.9281 | 11.4336 | 70.333 | 40.0403 | 23.0163 | 0.75035 | 98.9623 | 403.3673 | 386.0734 | 53.2063 | 451.0824 | 0.86809 | 450.2287 | 7.8653 | 38.627 | 33.2274 | 40.1216 | 12.0255 | 102.0327 | 29.9047 | 3.3493 | 54.1964 | 20.8488 | 27.5 | 15.6863 | 46 | 32 | 0.77946 | 34.1176 | 53 | 4060 | 25.4902 | 100.769 | 55.661 | 0 | 19.75 | 0 | 38.4979 | 33.4844
10/2/2020 19:10:31.8 | 169.2539 | 2700 | 43 | 1549.7133 | 50.977 | 44.7711 | 50.0718 | 30.0916 | 31.9117 | 0.04714 | 103.998 | 11.3754 | 70.7612 | 40.112 | 22.972 | 0.75071 | 98.9686 | 402.4962 | 386.2706 | 53.2819 | 452.7712 | 0.933 | 451.346 | 8.2728 | 38.3377 | 33.3351 | 40.3025 | 12.0035 | 102.1509 | 30.0871 | 3.4744 | 55.7396 | 20.7975 | 27.5 | 16.0784 | 46 | 32 | 0.78471 | 35.2941 | 55 | 4230 | 25.4902 | 101.0895 | 55.6305 | -0.0625 | 20.125 | 0 | 38.4888 | 33.2031
10/2/2020 19:11:31.8 | 169.2706 | 2760 | 43 | 1547.811 | 48.4377 | 44.6785 | 50.0129 | 29.7704 | 31.8933 | 0.05418 | 103.9369 | 11.4239 | 70.647 | 39.9197 | 23.08 | 0.75534 | 98.9674 | 404.7443 | 386.9184 | 53.3085 | 451.5207 | 0.90686 | 452.4633 | 7.8511 | 38.4699 | 33.2755 | 40.4855 | 12.027 | 101.8697 | 29.695 | 3.397 | 54.2215 | 20.6302 | 27.5 | 15.6863 | 46 | 32 | 0.77995 | 34.1176 | 53 | 3770 | 25.4902 | 100.769 | 55.6457 | -0.0625 | 19.75 | 0 | 38.4491 | 32.8281
10/2/2020 19:12:31.8 | 169.2873 | 2820 | 43 | 1552.6626 | 50.6969 | 44.7941 | 49.9838 | 29.5322 | 31.9371 | 0.04832 | 104.0765 | 11.3977 | 70.7041 | 39.7987 | 22.801 | 0.75231 | 98.9657 | 402.4681 | 385.2566 | 53.2441 | 452.5302 | 0.86123 | 451.4577 | 8.243 | 38.5086 | 33.1768 | 39.9001 | 12.0134 | 102.008 | 29.6814 | 3.5169 | 55.6726 | 20.5303 | 27 | 16.0784 | 46 | 32 | 0.77867 | 35.2941 | 57 | 3990 | 25.4902 | 101.0895 | 55.6335 | 0 | 20 | 0 | 38.5864 | 32.6406
10/2/2020 19:13:31.8 | 169.3039 | 2880 | 43 | 1549.2309 | 50.7633 | 44.8785 | 49.9861 | 29.7342 | 31.937 | 0.04871 | 103.9892 | 11.4045 | 70.3901 | 40.0002 | 22.8158 | 0.75124 | 98.9652 | 404.5757 | 387.5662 | 53.2819 | 452.8166 | 0.8692 | 452.0164 | 8.2356 | 38.6521 | 33.0781 | 40.1466 | 12.0172 | 101.9794 | 29.7202 | 3.4087 | 55.6222 | 20.5372 | 27.5 | 16.0784 | 46 | 32 | 0.77656 | 35.2941 | 55 | 4480 | 25.4902 | 100.769 | 55.661 | -0.0625 | 20.125 | 0 | 38.4522 | 32.9219
10/2/2020 19:14:31.8 | 169.3206 | 2940 | 43 | 1549.874 | 48.856 | 44.9128 | 50.0058 | 30.0708 | 31.9225 | 0.05503 | 103.9718 | 11.3773 | 70.4472 | 39.9341 | 22.7375 | 0.75481 | 98.9663 | 402.4681 | 385.9608 | 53.2819 | 450.7522 | 0.79765 | 450.536 | 7.9294 | 38.495 | 33.1103 | 40.3025 | 11.9967 | 101.7845 | 29.0382 | 3.3816 | 54.297 | 20.7836 | 27.5 | 15.6863 | 46 | 32 | 0.77971 | 34.5098 | 55 | 4140 | 25.4902 | 100.769 | 55.6183 | -0.0625 | 19.75 | 0 | 38.3972 | 33.2969
10/2/2020 19:15:31.8 | 169.3373 | 3000 | 43 | 1549.1378 | 50.937 | 45.06 | 50.0334 | 30.3966 | 31.9178 | 0.04825 | 103.9456 | 11.3821 | 70.4472 | 40.0805 | 22.9769 | 0.74643 | 98.9646 | 404.1261 | 386.4114 | 53.2752 | 452.9318 | 0.78924 | 452.184 | 8.2639 | 38.4357 | 33.0712 | 40.5556 | 12.0028 | 102.5671 | 29.2413 | 3.4963 | 55.6642 | 20.7975 | 27.5 | 16.0784 | 46 | 32 | 0.77787 | 35.2941 | 57 | 4140 | 25.4902 | 101.0895 | 55.6824 | 0.125 | 19.9375 | 0 | 38.5712 | 33.5781
10/2/2020 19:16:31.8 | 169.3539 | 3060 | 43 | 1549.4106 | 48.5543 | 45.1743 | 50.0673 | 30.348 | 31.9662 | 0.05464 | 103.9369 | 11.4074 | 70.1047 | 40.0834 | 23.0974 | 0.7557 | 98.9657 | 404.7162 | 386.6931 | 53.3529 | 452.0534 | 0.76996 | 451.7371 | 7.8785 | 38.5154 | 33.0253 | 40.6866 | 12.0119 | 102.2601 | 29.6882 | 3.3635 | 54.3054 | 20.8579 | 27.5 | 15.6863 | 46 | 32 | 0.77998 | 34.1176 | 53 | 3820 | 25.4902 | 100.769 | 55.6335 | -0.0625 | 19.9375 | 0 | 38.3636 | 33.4844
10/2/2020 19:17:31.8 | 169.3706 | 3120 | 43 | 1550.9824 | 50.778 | 45.2178 | 50.0567 | 30.0497 | 31.9668 | 0.04812 | 104.0852 | 11.3996 | 70.7041 | 40.0575 | 23.2983 | 0.75873 | 98.9657 | 404.4352 | 386.5241 | 53.2375 | 452.8864 | 0.7755 | 452.5471 | 8.2473 | 38.4494 | 33.0115 | 40.3613 | 11.9533 | 102.008 | 29.6746 | 3.5143 | 55.6977 | 20.7905 | 27.5 | 16.0784 | 46 | 32 | 0.78209 | 34.902 | 57 | 4260 | 25.4902 | 101.0895 | 55.6732 | -0.125 | 19.875 | 0 | 38.4674 | 33.1094
10/2/2020 19:18:31.8 | 169.3872 | 3180 | 43 | 1549.6057 | 50.9537 | 45.3012 | 50.0383 | 29.7744 | 31.9591 | 0.04861 | 103.998 | 11.3977 | 70.8183 | 40.1005 | 23.2214 | 0.75623 | 98.964 | 399.658 | 382.6653 | 53.1531 | 453.4452 | 0.76974 | 451.0667 | 8.2685 | 38.4677 | 33.0069 | 40.6393 | 12.0066 | 102.0904 | 29.6404 | 3.5298 | 55.6809 | 20.6255 | 27.5 | 16.0784 | 47 | 32 | 0.78379 | 35.2941 | 57 | 4280 | 25.4902 | 101.0895 | 55.542 | 0.0625 | 19.9375 | 0 | 38.6414 | 32.9219
10/2/2020 19:19:31.8 | 169.4039 | 3240 | 43 | 1554.7757 | 50.4628 | 45.2287 | 50.0342 | 29.6025 | 31.9731 | 0.04669 | 104.1114 | 11.3686 | 70.4757 | 40.0145 | 23.0543 | 0.75089 | 98.968 | 402.7772 | 385.0313 | 53.404 | 451.6569 | 0.75867 | 452.4074 | 8.2167 | 38.463 | 32.9794 | 40.6866 | 12.0157 | 102.0663 | 29.9503 | 3.4718 | 55.0267 | 20.3838 | 27.5 | 16.0784 | 46 | 32 | 0.78303 | 35.2941 | 55 | 4040 | 25.4902 | 100.769 | 55.6152 | -0.0625 | 19.875 | 0 | 38.4582 | 32.8281
10/2/2020 19:20:31.8 | 169.4206 | 3300 | 43 | 1550.3162 | 50.6338 | 45.2728 | 50.0212 | 29.7488 | 32.0257 | 0.04486 | 104.0154 | 11.4142 | 70.4757 | 39.9485 | 23.039 | 0.75499 | 98.9703 | 403.2268 | 386.4396 | 53.3463 | 453.4488 | 0.83177 | 452.4074 | 8.2188 | 38.6134 | 32.9059 | 40.5759 | 12.0051 | 102.0966 | 29.8911 | 3.4602 | 55.6977 | 20.256 | 27.5 | 16.0784 | 46 | 32 | 0.7791 | 35.2941 | 55 | 4380 | 25.4902 | 101.0895 | 55.6305 | -0.125 | 19.8125 | 0 | 38.446 | 32.9219
10/2/2020 19:21:31.8 | 169.4373 | 3360 | 43 | 1548.6672 | 48.7141 | 45.1534 | 49.9697 | 30.0756 | 32.0439 | 0.05279 | 103.9456 | 11.419 | 70.8468 | 39.9571 | 22.8311 | 0.74839 | 98.9742 | 401.1473 | 383.7638 | 53.1419 | 451.7722 | 0.81382 | 452.2677 | 7.8999 | 38.3514 | 32.9197 | 40.5759 | 12.0028 | 102.1006 | 29.8911 | 3.3687 | 54.2467 | 20.3769 | 27.5 | 15.6863 | 46 | 32 | 0.78264 | 34.1176 | 55 | 4180 | 25.4902 | 100.769 | 55.6793 | 0 | 19.9375 | 0 | 38.5651 | 33.2969
10/2/2020 19:22:31.8 | 169.4539 | 3420 | 43 | 1548.6663 | 50.9342 | 45.1115 | 49.9599 | 30.3958 | 32.0553 | 0.0444 | 104.0241 | 11.3967 | 70.2188 | 39.7265 | 23.1293 | 0.76086 | 98.9725 | 404.2385 | 387.1437 | 53.1664 | 453.0576 | 0.87651 | 451.5136 | 8.2601 | 38.4289 | 33.0253 | 40.237 | 11.9899 | 102.351 | 29.9162 | 3.5002 | 55.6726 | 20.3769 | 27.5 | 16.0784 | 46 | 32 | 0.77653 | 35.2941 | 57 | 4260 | 25.4902 | 101.0895 | 55.6091 | -0.0625 | 19.75 | 0 | 38.4522 | 33.5781
10/2/2020 19:23:31.8 | 169.4706 | 3480 | 43 | 1549.7268 | 48.8629 | 44.9854 | 49.9209 | 30.4007 | 32.0366 | 0.05578 | 103.7711 | 11.2861 | 70.5899 | 40.1063 | 22.9953 | 0.75285 | 98.9737 | 402.8896 | 385.0595 | 53.0663 | 452.7957 | 0.9279 | 451.4298 | 7.9296 | 38.1166 | 32.7866 | 40.2912 | 11.999 | 102.072 | 29.7611 | 3.3597 | 54.4648 | 20.4025 | 27.5 | 15.6863 | 46 | 32 | 0.77906 | 34.1176 | 54 | 4160 | 25.4902 | 100.769 | 55.5695 | -0.0625 | 19.875 | 0 | 38.6383 | 33.5781
10/2/2020 19:24:31.8 | 169.4872 | 3540 | 43 | 1553.3909 | 50.9104 | 44.7575 | 49.9242 | 30.0795 | 31.9266 | 0.04724 | 104.2336 | 11.2425 | 70.5328 | 40.2435 | 22.9668 | 0.75107 | 98.9731 | 401.4846 | 383.792 | 53.193 | 451.5766 | 0.92679 | 451.5415 | 8.282 | 38.1942 | 32.8738 | 40.0041 | 11.9997 | 102.5476 | 29.8387 | 3.5608 | 55.4293 | 20.4373 | 27.5 | 16.0784 | 46 | 32 | 0.78425 | 35.2941 | 57 | 4310 | 25.4902 | 101.0895 | 55.6305 | 0 | 19.75 | 0 | 38.5834 | 33.2031
10/2/2020 19:25:31.8 | 169.5039 | 3600 | 43 | 1550.3308 | 51.2219 | 44.7499 | 49.9266 | 29.7946 | 31.9932 | 0.04658 | 103.998 | 11.451 | 70.5328 | 40.1263 | 23.1441 | 0.75979 | 98.972 | 402.3276 | 383.8765 | 53.1685 | 453.2933 | 0.97685 | 451.7929 | 8.3161 | 38.3263 | 32.86 | 40.2392 | 11.9967 | 102.2384 | 29.7611 | 3.5453 | 55.748 | 20.4234 | 27.5 | 16.0784 | 46 | 32 | 0.7877 | 35.2941 | 57 | 4280 | 25.4902 | 101.0895 | 55.6335 | -0.0625 | 19.9375 | 0 | 38.4644 | 32.9219
10/2/2020 19:26:31.8 | 169.5206 | 3660 | 43 | 1548.6638 | 48.7243 | 44.6649 | 49.9466 | 29.5462 | 31.9447 | 0.05445 | 104.0241 | 11.4859 | 70.647 | 39.9197 | 23.1772 | 0.75659 | 98.9737 | 403.1425 | 386.1298 | 53.3218 | 451.456 | 0.96378 | 451.4019 | 7.9019 | 38.3787 | 32.7681 | 39.8231 | 12.0013 | 101.8199 | 29.6038 | 3.3958 | 54.1712 | 20.6511 | 27.5 | 15.6863 | 46 | 32 | 0.78325 | 34.1176 | 53 | 4010 | 25.4902 | 100.769 | 55.6549 | 0.0625 | 19.9375 | 0 | 38.6139 | 32.7344
10/2/2020 19:27:31.8 | 169.5373 | 3720 | 43 | 1550.9176 | 51.0389 | 44.7097 | 49.9788 | 29.7372 | 31.912 | 0.04736 | 103.9892 | 11.4578 | 70.7612 | 39.8275 | 23.0614 | 0.75089 | 98.9731 | 402.6086 | 384.9468 | 53.0285 | 452.8218 | 0.94119 | 453.4688 | 8.2893 | 38.3923 | 32.6097 | 40.4087 | 12.0051 | 102.0434 | 29.5651 | 3.4383 | 55.6306 | 20.4373 | 27.5 | 16.0784 | 46 | 32 | 0.77867 | 34.902 | 57 | 4180 | 25.4902 | 100.769 | 55.6122 | 0 | 19.8125 | 0 | 38.4399 | 32.9219
10/2/2020 19:28:31.8 | 169.5539 | 3780 | 43 | 1550.5748 | 48.5096 | 44.6805 | 49.9813 | 30.0641 | 31.8993 | 0.05435 | 103.963 | 11.4355 | 70.5043 | 39.7207 | 23.0519 | 0.75142 | 98.9703 | 400.8382 | 383.4821 | 52.9952 | 451.2604 | 0.96556 | 451.6533 | 7.8768 | 38.463 | 32.6694 | 40.1149 | 12.0035 | 102.2087 | 29.6882 | 3.3571 | 54.2299 | 20.4442 | 27.5 | 15.6863 | 46 | 32 | 0.78248 | 34.1176 | 56 | 4180 | 25.4902 | 100.769 | 55.6335 | -0.0625 | 20 | 0 | 38.4186 | 33.2969
10/2/2020 19:29:31.8 | 169.5706 | 3840 | 43 | 1550.7598 | 50.9278 | 44.7845 | 50.0002 | 30.3961 | 31.8661 | 0.04747 | 104.0678 | 11.4306 | 70.5614 | 39.9944 | 22.8376 | 0.75071 | 98.9725 | 399.939 | 381.933 | 53.1752 | 452.7222 | 0.91417 | 451.9326 | 8.2704 | 38.5427 | 32.7428 | 40.4019 | 11.9952 | 102.2389 | 29.5058 | 3.4563 | 55.6977 | 20.572 | 27.5 | 16.0784 | 46 | 32 | 0.7798 | 35.2941 | 54 | 4210 | 25.4902 | 101.0895 | 55.6305 | 0 | 19.875 | 0 | 38.4766 | 33.5781
10/2/2020 19:30:31.8 | 169.5873 | 3900 | 43 | 1548.7501 | 48.8935 | 44.9545 | 50.0301 | 30.3914 | 31.9828 | 0.05586 | 103.7274 | 11.4306 | 70.5614 | 39.8708 | 22.8751 | 0.75641 | 98.9708 | 399.6018 | 382.2147 | 53.1619 | 452.8672 | 0.9485 | 451.6812 | 7.9298 | 38.4767 | 32.6694 | 40.3364 | 12.0126 | 101.8731 | 29.597 | 3.3442 | 54.3893 | 20.7649 | 27.5 | 15.6863 | 46 | 32 | 0.77885 | 34.1176 | 55 | 4090 | 25.4902 | 100.769 | 55.661 | 0 | 20 | 0 | 38.5315 | 33.4844
10/2/2020 19:31:31.8 | 169.6039 | 3960 | 43 | 1551.8515 | 51.1267 | 44.942 | 50.0685 | 30.0096 | 31.9757 | 0.04718 | 104.1899 | 11.4113 | 70.5899 | 40.2064 | 23.0858 | 0.76158 | 98.9714 | 403.5641 | 385.5101 | 53.1041 | 451.6726 | 1.1011 | 452.7426 | 8.3086 | 38.2602 | 32.7888 | 40.3816 | 12.0104 | 102.3218 | 29.4328 | 3.5375 | 55.4293 | 20.6185 | 27.5 | 16.0784 | 46 | 32 | 0.77833 | 35.2941 | 54 | 4180 | 25.4902 | 101.0895 | 55.7434 | -0.125 | 20 | 0 | 38.4003 | 33.2031
10/2/2020 19:32:31.8 | 169.6206 | 4020 | 43 | 1549.8565 | 51.0445 | 45.0947 | 50.0779 | 29.6716 | 31.9767 | 0.04704 | 103.9892 | 11.4074 | 70.9039 | 40.1005 | 22.9085 | 0.75053 | 98.972 | 401.5408 | 383.9046 | 53.1863 | 453.4243 | 1.0537 | 452.4633 | 8.2845 | 38.397 | 32.6097 | 40.5172 | 11.9982 | 102.2104 | 29.4648 | 3.4744 | 55.6222 | 20.8114 | 27 | 16.0784 | 46 | 32 | 0.78236 | 35.2941 | 55 | 3890 | 25.4902 | 101.0895 | 55.6305 | 0 | 19.8125 | 0 | 38.5406 | 32.8281
10/2/2020 19:33:31.8 | 169.6372 | 4080 | 43 | 1549.3444 | 48.7708 | 45.1525 | 50.0586 | 29.573 | 31.9762 | 0.05404 | 104.0067 | 11.4045 | 70.5614 | 40.0317 | 23.0926 | 0.75552 | 98.9657 | 398.5901 | 380.7782 | 53.1486 | 451.5067 | 0.99967 | 452.5471 | 7.9145 | 38.2534 | 32.6234 | 40.8425 | 12.0134 | 102.1481 | 29.3735 | 3.3854 | 54.1628 | 20.9322 | 27.5 | 15.6863 | 46 | 32 | 0.77839 | 34.5098 | 53 | 4090 | 25.4902 | 100.769 | 55.6488 | -0.0625 | 20.1875 | 0 | 38.2996 | 32.7344
10/2/2020 19:34:31.8 | 169.6539 | 4140 | 43 | 1549.7348 | 50.7817 | 45.2957 | 50.0941 | 29.8718 | 32.0321 | 0.04743 | 104.0328 | 11.418 | 70.4472 | 39.9686 | 23.3367 | 0.75784 | 98.9669 | 401.4846 | 383.2568 | 53.2774 | 453.2182 | 1.0232 | 451.9605 | 8.2419 | 38.4379 | 32.4443 | 40.7137 | 12.0005 | 102.4574 | 29.4009 | 3.5169 | 55.5719 | 20.9647 | 27.5 | 16.0784 | 46 | 32 | 0.77647 | 35.2941 | 57 | 4400 | 25.4902 | 101.0895 | 55.6702 | -0.0625 | 19.8125 | 0 | 38.559 | 33.1094
10/2/2020 19:35:31.8 | 169.6706 | 4200 | 43 | 1551.9531 | 48.6506 | 45.2676 | 50.0108 | 30.2329 | 32.0679 | 0.0551 | 103.9281 | 11.4665 | 71.1037 | 40.0403 | 23.1584 | 0.7573 | 98.9663 | 398.281 | 380.919 | 53.2574 | 452.0237 | 1.0688 | 453.4688 | 7.9067 | 38.3126 | 32.5637 | 40.6934 | 11.9739 | 101.8685 | 29.6426 | 3.3945 | 54.188 | 20.7649 | 27.5 | 15.6863 | 46 | 32 | 0.78163 | 34.1176 | 55 | 3890 | 25.4902 | 100.769 | 55.6854 | 0 | 19.75 | 0 | 38.5346 | 33.3906
10/2/2020 19:36:31.8 | 169.6873 | 4260 | 43 | 1550.8236 | 50.9442 | 45.3035 | 49.9544 | 30.4646 | 32.0577 | 0.04753 | 104.1899 | 11.4539 | 70.2188 | 39.9312 | 22.9957 | 0.77084 | 98.9663 | 398.2248 | 380.9472 | 52.9507 | 452.9231 | 1.0245 | 451.8767 | 8.2734 | 38.2602 | 32.5844 | 40.7453 | 11.9975 | 102.5969 | 29.5902 | 3.4834 | 55.639 | 20.8392 | 27.5 | 16.0784 | 46 | 32 | 0.77845 | 35.2941 | 55 | 4140 | 25.4902 | 101.0895 | 55.6274 | 0 | 20.125 | 0 | 38.5803 | 33.6719
10/2/2020 19:37:31.8 | 169.7039 | 4320 | 43 | 1550.6424 | 50.8173 | 45.2684 | 49.9668 | 30.2701 | 32.0513 | 0.04702 | 103.998 | 11.4336 | 70.8183 | 40.1463 | 22.9384 | 0.75979 | 98.9663 | 400.6134 | 382.1583 | 53.2263 | 454.0372 | 1.046 | 451.4019 | 8.2519 | 38.4903 | 32.465 | 40.7656 | 11.9959 | 102.4008 | 29.8204 | 3.4628 | 55.6306 | 20.6116 | 27.5 | 16.0784 | 47 | 32 | 0.78202 | 35.2941 | 55 | 4400 | 25.4902 | 101.0895 | 55.6335 | -0.0625 | 19.75 | 0 | 38.5162 | 33.3906
10/2/2020 19:38:31.8 | 169.7206 | 4380 | 43 | 1550.9672 | 48.7467 | 45.1304 | 49.9574 | 29.9338 | 32.02 | 0.05325 | 103.998 | 11.4462 | 71.0466 | 39.5033 | 23.1603 | 0.75784 | 98.9697 | 400.501 | 383.7075 | 53.2063 | 451.9486 | 1.0249 | 451.4857 | 7.9164 | 38.2078 | 32.5178 | 40.4855 | 12.0142 | 102.068 | 29.7999 | 3.4202 | 54.2048 | 20.5047 | 27.5 | 15.6863 | 46 | 32 | 0.77903 | 34.1176 | 55 | 4260 | 25.4902 | 100.769 | 55.658 | 0 | 20.0625 | 0 | 38.6078 | 33.0156
10/2/2020 19:39:31.8 | 169.7372 | 4440 | 43 | 1549.787 | 50.9706 | 45.0101 | 49.9683 | 29.7185 | 32.0327 | 0.04576 | 103.9805 | 11.452 | 70.8183 | 39.9082 | 22.9463 | 0.74982 | 98.9691 | 397.9719 | 380.5529 | 53.4485 | 453.7508 | 1.0559 | 451.4298 | 8.2722 | 38.4562 | 32.5109 | 40.3161 | 12.0104 | 102.1795 | 29.8387 | 3.477 | 55.5887 | 20.3908 | 27.5 | 16.0784 | 46 | 32 | 0.78364 | 35.2941 | 54 | 4380 | 25.4902 | 101.0895 | 55.5908 | 0 | 19.9375 | 0 | 38.501 | 32.8281
10/2/2020 19:40:31.8 | 169.7539 | 4500 | 43 | 1549.4411 | 48.656 | 44.9285 | 49.9321 | 29.5997 | 32.0263 | 0.05334 | 103.9718 | 11.4142 | 70.7041 | 40.1664 | 22.9049 | 0.75285 | 98.9703 | 399.2083 | 382.6372 | 53.1108 | 452.4655 | 1.0411 | 451.6533 | 7.8955 | 38.3195 | 32.4581 | 40.1804 | 11.9899 | 101.9005 | 29.8592 | 3.379 | 54.2215 | 20.3373 | 27.5 | 15.6863 | 46 | 32 | 0.78206 | 34.1176 | 55 | 4040 | 25.4902 | 100.769 | 55.6335 | 0 | 19.8125 | 0 | 38.5071 | 32.8281
10/2/2020 19:41:31.8 | 169.7706 | 4560 | 43 | 1550.0475 | 51.0725 | 44.7861 | 49.9159 | 29.8717 | 31.9971 | 0.04588 | 104.0154 | 11.3657 | 70.9039 | 39.9801 | 22.8405 | 0.75338 | 98.9725 | 401.2597 | 384.468 | 53.0019 | 453.44 | 1.0736 | 453.0219 | 8.2895 | 38.3126 | 32.6303 | 40.2256 | 11.9997 | 102.2109 | 29.9572 | 3.4641 | 55.6222 | 20.3512 | 27.5 | 16.0784 | 46 | 32 | 0.78499 | 35.2941 | 55 | 4110 | 25.4902 | 101.0895 | 55.5878 | 0 | 19.875 | 0 | 38.5681 | 33.1094
10/2/2020 19:42:31.8 | 169.7873 | 4620 | 43 | 1548.7304 | 48.9069 | 44.7247 | 49.9421 | 30.1728 | 31.9884 | 0.0558 | 103.7885 | 11.3492 | 71.3035 | 39.7987 | 22.8828 | 0.75053 | 98.9725 | 402.6086 | 384.299 | 53.0085 | 452.5109 | 1.141 | 450.8991 | 7.9318 | 38.4767 | 32.3593 | 40.1804 | 12.0134 | 101.5386 | 29.3347 | 3.3777 | 54.2467 | 20.5047 | 27.5 | 15.6863 | 46 | 32 | 0.78141 | 34.1176 | 53 | 4230 | 25.4902 | 100.769 | 55.6213 | 0 | 19.875 | 0 | 38.4277 | 33.3906
10/2/2020 19:43:31.8 | 169.8039 | 4680 | 43 | 1555.6845 | 50.9982 | 44.6255 | 49.9548 | 30.4025 | 31.9603 | 0.04624 | 104.155 | 11.3821 | 70.8754 | 40.2264 | 22.9344 | 0.76158 | 98.9737 | 399.5736 | 381.7359 | 53.0729 | 451.8123 | 1.09 | 452.6309 | 8.3082 | 38.1759 | 32.4443 | 40.142 | 12.058 | 102.3241 | 29.6631 | 3.4215 | 55.2112 | 20.5907 | 27.5 | 16.0784 | 46 | 32 | 0.77543 | 34.902 | 57 | 4310 | 25.4902 | 101.0895 | 55.6335 | 0 | 19.8125 | 0 | 38.5529 | 33.5781
10/2/2020 19:44:31.8 | 169.8206 | 4740 | 43 | 1550.4546 | 51.3265 | 44.7206 | 49.9603 | 30.3027 | 31.9607 | 0.04643 | 104.0067 | 11.3259 | 70.6756 | 40.2264 | 22.911 | 0.76532 | 98.9793 | 399.9952 | 382.4682 | 53.0397 | 453.295 | 1.112 | 451.4019 | 8.3335 | 38.3514 | 32.3868 | 40.1081 | 12.0399 | 102.1617 | 29.0519 | 3.486 | 55.6054 | 20.6394 | 27.5 | 16.0784 | 46 | 32 | 0.78056 | 35.2941 | 57 | 4430 | 25.4902 | 101.0895 | 55.7312 | -0.0625 | 20.125 | 0 | 38.6108 | 33.4844
10/2/2020 19:45:31.8 | 169.8373 | 4800 | 43 | 1545.6094 | 48.991 | 44.711 | 49.983 | 29.9382 | 31.9191 | 0.05567 | 104.0067 | 11.2958 | 70.7897 | 40.112 | 23.1105 | 0.75071 | 98.9788 | 400.3043 | 382.1302 | 53.213 | 451.3355 | 1.0976 | 452.8264 | 7.9295 | 38.267 | 32.2927 | 40.0244 | 12.0088 | 102.1051 | 29.3347 | 3.3378 | 54.1964 | 20.758 | 27.5 | 15.6863 | 46 | 32 | 0.77858 | 34.1176 | 55 | 4040 | 25.4902 | 100.769 | 55.6488 | -0.0625 | 19.8125 | 0 | 38.4247 | 33.1094
10/2/2020 19:46:31.8 | 169.8539 | 4860 | 43 | 1550.6894 | 51.1334 | 44.7539 | 49.9991 | 29.6255 | 31.9642 | 0.04839 | 103.963 | 11.3579 | 70.6185 | 40.1778 | 23.1225 | 0.76371 | 98.9793 | 401.2035 | 383.1723 | 53.0463 | 453.1938 | 1.1472 | 452.3795 | 8.3034 | 38.201 | 32.465 | 40.0109 | 11.999 | 102.3578 | 29.6882 | 3.4679 | 55.5803 | 20.7719 | 27.5 | 16.0784 | 46 | 32 | 0.77989 | 34.902 | 55 | 4090 | 25.4902 | 101.0895 | 55.6519 | 0 | 19.75 | 0 | 38.5925 | 32.8281
10/2/2020 19:47:31.8 | 169.8706 | 4920 | 43 | 1549.3748 | 48.8138 | 44.826 | 50.058 | 29.5705 | 32.0037 | 0.05376 | 103.9718 | 11.3889 | 70.6185 | 40.2064 | 23.0891 | 0.75623 | 98.9799 | 397.2975 | 379.2854 | 53.0019 | 452.1948 | 1.1514 | 451.5136 | 7.9194 | 38.365 | 32.419 | 40.2256 | 11.999 | 102.0502 | 29.4853 | 3.3597 | 54.2131 | 20.6185 | 27.5 | 15.6863 | 46 | 32 | 0.78025 | 34.1176 | 53 | 4160 | 25.4902 | 100.769 | 55.661 | 0 | 19.9375 | 0 | 38.501 | 32.8281
10/2/2020 19:48:31.8 | 169.8872 | 4980 | 43 | 1551.8827 | 50.8596 | 44.9289 | 50.0433 | 29.9054 | 32.0197 | 0.04554 | 103.9892 | 11.3637 | 70.7041 | 39.7034 | 22.8568 | 0.76051 | 98.9793 | 399.4613 | 381.8485 | 53.2063 | 453.0279 | 1.1437 | 451.6253 | 8.2647 | 38.2078 | 32.4052 | 40.3296 | 12.0096 | 102.1897 | 29.5377 | 3.4499 | 55.5216 | 20.658 | 27.5 | 16.0784 | 46 | 32 | 0.78428 | 34.902 | 57 | 4260 | 25.4902 | 101.0895 | 55.658 | -0.0625 | 19.9375 | 0 | 38.5101 | 33.2031
10/2/2020 19:49:31.8 | 169.9039 | 5040 | 43 | 1550.6583 | 48.7554 | 45.1155 | 50.0524 | 30.2555 | 32.0472 | 0.05305 | 103.7449 | 11.4083 | 70.7041 | 39.7352 | 22.9261 | 0.74287 | 98.981 | 397.8595 | 381.1725 | 53.3907 | 452.9929 | 1.1308 | 451.7091 | 7.9173 | 38.4494 | 32.4121 | 40.4133 | 11.999 | 102.3315 | 29.6221 | 3.4563 | 54.2215 | 20.6116 | 27.5 | 15.6863 | 46 | 32 | 0.77995 | 34.1176 | 53 | 4110 | 25.4902 | 101.0895 | 55.6793 | 0.0625 | 19.9375 | 0 | 38.6505 | 33.4844
10/2/2020 19:50:31.8 | 169.9206 | 5100 | 43 | 1553.6383 | 51.1097 | 45.2197 | 50.0469 | 30.4598 | 32.0416 | 0.04421 | 104.2423 | 11.4006 | 70.961 | 40.2863 | 22.9885 | 0.74911 | 98.9799 | 399.7142 | 381.5668 | 53.1752 | 452.4009 | 1.1736 | 450.7874 | 8.3142 | 38.4379 | 32.5316 | 40.8176 | 11.9906 | 102.3863 | 29.5058 | 3.5272 | 55.4377 | 20.6789 | 27.5 | 16.0784 | 46 | 32 | 0.7772 | 34.902 | 57 | 4260 | 25.4902 | 101.0895 | 55.6244 | 0 | 19.9375 | 0 | 38.5712 | 33.6719
10/2/2020 19:51:31.8 | 169.9373 | 5160 | 43 | 1551.2584 | 50.8639 | 45.3137 | 50.0162 | 30.2203 | 32.1478 | 0.04514 | 104.0067 | 11.4306 | 70.5328 | 40.2178 | 22.9577 | 0.75445 | 98.9805 | 396.7635 | 378.7784 | 53.3596 | 454.1018 | 1.184 | 453.7481 | 8.2621 | 38.4175 | 32.3915 | 40.8492 | 12.0073 | 102.1628 | 29.8523 | 3.4525 | 55.5635 | 20.6441 | 27.5 | 16.0784 | 47 | 32 | 0.7783 | 35.2941 | 57 | 4230 | 25.4902 | 101.0895 | 55.6335 | -0.125 | 19.9375 | 0 | 38.5162 | 33.3906
10/2/2020 19:52:31.8 | 169.9539 | 5220 | 43 | 1550.6808 | 49.225 | 45.3696 | 50.0226 | 29.8873 | 32.1659 | 0.0484 | 104.0503 | 11.485 | 71.2179 | 40.1005 | 22.9254 | 0.75801 | 98.9805 | 396.5949 | 380.1022 | 53.0463 | 452.5005 | 1.1525 | 451.2901 | 7.9939 | 38.5154 | 32.2927 | 41.0502 | 12.0088 | 102.0508 | 29.7931 | 3.3996 | 54.3306 | 20.758 | 27.5 | 15.6863 | 46 | 32 | 0.77852 | 34.5098 | 55 | 3960 | 25.4902 | 100.769 | 55.658 | 0 | 19.9375 | 0 | 38.5834 | 33.0156
10/2/2020 19:53:31.8 | 169.9706 | 5280 | 43 | 1548.6833 | 51.3627 | 45.3676 | 50.0274 | 29.6873 | 32.1915 | 0.05016 | 104.0067 | 11.4481 | 70.7041 | 39.631 | 23.0955 | 0.75605 | 98.9788 | 399.2364 | 380.6937 | 53.1818 | 454.1629 | 1.1733 | 450.536 | 8.3307 | 38.6543 | 32.419 | 40.9282 | 11.9997 | 102.3012 | 29.9321 | 3.495 | 55.6222 | 20.8323 | 27.5 | 16.0784 | 47 | 32 | 0.77946 | 35.2941 | 57 | 4260 | 25.4902 | 101.0895 | 55.6122 | 0 | 19.9375 | 0 | 38.5101 | 32.8281
10/2/2020 19:54:31.8 | 169.9872 | 5340 | 43 | 1547.0554 | 48.9065 | 45.3113 | 50.0165 | 29.6136 | 32.1339 | 0.05199 | 103.998 | 11.483 | 70.7326 | 40.0919 | 23.0886 | 0.75196 | 98.9805 | 399.2364 | 381.4823 | 53.0463 | 452.476 | 1.1443 | 451.5415 | 7.9243 | 39.1439 | 32.2605 | 40.7905 | 11.9883 | 101.9107 | 29.9503 | 3.3378 | 54.2467 | 20.8857 | 27.5 | 15.6863 | 47 | 32 | 0.78148 | 34.1176 | 55 | 4110 | 25.4902 | 100.769 | 55.7068 | 0 | 19.8125 | 0 | 38.5468 | 32.8281
10/2/2020 19:55:31.8 | 170.0039 | 5400 | 43 | 1549.7388 | 51.2188 | 45.2945 | 49.978 | 29.9279 | 32.0933 | 0.04457 | 104.0241 | 11.5664 | 71.0181 | 40.0088 | 23.1063 | 0.75588 | 98.9799 | 398.1967 | 380.5247 | 52.9641 | 453.7247 | 1.1572 | 453.1336 | 8.3133 | 38.5359 | 32.318 | 40.8627 | 11.9861 | 101.9942 | 30.2852 | 3.4331 | 55.5971 | 20.9439 | 27.5 | 16.0784 | 46 | 32 | 0.78358 | 35.2941 | 54 | 4160 | 25.4902 | 101.0895 | 55.6274 | 0.0625 | 19.875 | 0 | 38.62 | 33.2031
10/2/2020 19:56:31.8 | 170.0206 | 5460 | 43 | 1548.5683 | 48.7374 | 45.1304 | 49.9452 | 30.2798 | 32.0729 | 0.05679 | 104.0328 | 11.5335 | 70.7612 | 40.2121 | 23.138 | 0.7475 | 98.9799 | 399.9109 | 381.4823 | 53.2063 | 452.5005 | 1.1558 | 451.4019 | 7.9035 | 38.6794 | 32.4512 | 40.4855 | 12.0248 | 101.9382 | 30.3239 | 3.3764 | 54.2215 | 20.6511 | 27.5 | 15.6863 | 46 | 32 | 0.78264 | 34.1176 | 53 | 3870 | 25.4902 | 100.769 | 55.6457 | 0 | 19.875 | 0 | 38.5498 | 33.4844
10/2/2020 19:57:31.8 | 170.0373 | 5520 | 43 | 1551.8387 | 50.7576 | 44.9641 | 49.9437 | 30.4833 | 32.0011 | 0.04452 | 104.251 | 11.5179 | 70.3616 | 40.0461 | 23.0252 | 0.74661 | 98.981 | 398.0843 | 379.4826 | 53.0974 | 453.068 | 1.1082 | 451.6812 | 8.2485 | 38.725 | 32.5109 | 40.4268 | 12.0035 | 102.6116 | 30.3171 | 3.5195 | 55.53 | 20.658 | 27.5 | 16.0784 | 46 | 32 | 0.7816 | 35.2941 | 54 | 4310 | 25.4902 | 101.0895 | 55.6366 | -0.0625 | 20 | 0 | 38.5742 | 33.5781
10/2/2020 19:58:31.8 | 170.0539 | 5580 | 43 | 1548.005 | 51.1775 | 44.8676 | 49.9438 | 30.2615 | 31.9773 | 0.04884 | 103.9892 | 11.483 | 70.7612 | 40.0117 | 23.1739 | 0.75427 | 98.9799 | 397.6347 | 378.8629 | 53.0085 | 454.0966 | 1.1472 | 451.7371 | 8.2962 | 38.9481 | 32.5431 | 40.3364 | 12.0285 | 102.0782 | 30.4355 | 3.495 | 55.5803 | 20.5303 | 27.5 | 16.0784 | 46 | 32 | 0.7791 | 35.2941 | 57 | 4280 | 25.4902 | 101.0895 | 55.603 | 0.125 | 19.9375 | 0 | 38.5803 | 33.3906
10/2/2020 19:59:31.8 | 170.0706 | 5640 | 43 | 1548.9417 | 48.747 | 44.7533 | 50.0119 | 29.9124 | 31.9487 | 0.05289 | 103.998 | 11.5393 | 70.7041 | 39.9427 | 22.8881 | 0.75089 | 98.9822 | 398.0562 | 379.6797 | 52.8352 | 451.8368 | 1.0759 | 452.994 | 7.907 | 38.7182 | 32.5294 | 40.1081 | 12.0005 | 101.9684 | 30.4151 | 3.3532 | 54.188 | 20.3025 | 27.5 | 15.6863 | 46 | 32 | 0.7823 | 34.1176 | 55 | 3870 | 25.4902 | 100.769 | 55.6641 | 0 | 20 | 0 | 38.4705 | 33.1094
10/2/2020 20:00:31.8 | 170.0873 | 5700 | 43 | 1551.4013 | 51.1264 | 44.7602 | 49.9244 | 29.6703 | 31.9629 | 0.04473 | 103.9718 | 11.5286 | 70.5328 | 39.712 | 22.9381 | 0.75338 | 98.9878 | 396.0048 | 378.3277 | 52.9241 | 453.6146 | 1.1053 | 451.4019 | 8.3061 | 38.6521 | 32.5431 | 39.9906 | 11.9883 | 102.1422 | 30.349 | 3.4821 | 55.5467 | 20.3699 | 27.5 | 16.0784 | 46 | 32 | 0.77852 | 34.902 | 55 | 3920 | 25.4902 | 101.0895 | 55.6152 | -0.0625 | 19.6875 | 0 | 38.5681 | 32.8281
10/2/2020 20:01:31.8 | 170.1039 | 5760 | 43 | 1549.2979 | 48.8421 | 44.7135 | 49.9342 | 29.5473 | 31.9425 | 0.05434 | 103.998 | 11.548 | 70.3616 | 39.6773 | 23.0873 | 0.75409 | 98.989 | 397.9438 | 380.581 | 52.9374 | 452.3747 | 1.1135 | 452.6309 | 7.9242 | 38.8229 | 32.6028 | 40.0561 | 12.0263 | 102.1433 | 30.3103 | 3.3416 | 54.2048 | 20.3769 | 27.5 | 15.6863 | 46 | 32 | 0.77498 | 34.1176 | 53 | 4010 | 25.4902 | 101.0895 | 55.7648 | 0 | 19.8125 | 0 | 38.5498 | 32.7344
10/2/2020 20:02:31.8 | 170.1206 | 5820 | 43 | 1551.3801 | 50.9932 | 44.694 | 49.9654 | 29.8452 | 31.9463 | 0.04673 | 104.0154 | 11.4685 | 70.7326 | 39.79 | 23.204 | 0.75427 | 98.9873 | 398.1686 | 381.1725 | 53.0152 | 453.2479 | 1.1304 | 452.156 | 8.2844 | 38.7454 | 32.6419 | 40.2392 | 12.0081 | 102.1696 | 30.2328 | 3.5105 | 55.488 | 20.4164 | 27.5 | 16.0784 | 46 | 32 | 0.78431 | 35.2941 | 57 | 4400 | 25.4902 | 101.0895 | 55.6335 | 0 | 20.125 | 0 | 38.6414 | 33.1094
10/2/2020 20:03:31.8 | 170.1372 | 5880 | 43 | 1543.647 | 48.8989 | 44.8024 | 49.9845 | 30.1983 | 31.939 | 0.05717 | 103.7885 | 11.4636 | 70.5328 | 40.1034 | 23.0576 | 0.75142 | 98.9884 | 395.1898 | 377.2293 | 52.9753 | 453.7404 | 1.1047 | 451.0946 | 7.9044 | 38.7569 | 32.55 | 40.0426 | 12.021 | 101.9186 | 30.1395 | 3.3945 | 54.3893 | 20.4838 | 27.5 | 15.6863 | 46 | 32 | 0.78425 | 34.1176 | 55 | 4210 | 25.4902 | 101.0895 | 55.5542 | 0 | 19.875 | 0 | 38.6047 | 33.3906
10/2/2020 20:04:31.8 | 170.1539 | 5940 | 43 | 1552.4557 | 51.5257 | 44.7373 | 49.995 | 30.4626 | 31.9271 | 0.04534 | 104.2597 | 11.4161 | 70.6756 | 40.1778 | 22.853 | 0.75089 | 98.9941 | 397.2412 | 378.8629 | 52.9374 | 452.876 | 1.1171 | 451.4857 | 8.3756 | 38.7182 | 32.6281 | 40.0561 | 12.0058 | 102.2605 | 30.2055 | 3.4924 | 55.4713 | 20.2956 | 27.5 | 16.0784 | 46 | 32 | 0.78453 | 35.2941 | 57 | 4060 | 25.4902 | 101.0895 | 55.6427 | 0 | 19.875 | 0 | 38.5681 | 33.5781
10/2/2020 20:05:31.8 | 170.1706 | 6000 | 43 | 1549.9532 | 51.0016 | 44.8648 | 50.0256 | 30.2753 | 32.0138 | 0.0466 | 104.0067 | 11.4365 | 70.647 | 40.1349 | 23.0014 | 0.75053 | 98.9924 | 396.4825 | 378.9756 | 53.0019 | 454.5978 | 1.0987 | 451.4577 | 8.2781 | 38.9413 | 32.6213 | 40.1736 | 11.9686 | 102.0347 | 30.2716 | 3.4331 | 55.5887 | 20.2351 | 27.5 | 16.0784 | 46 | 32 | 0.78303 | 35.2941 | 57 | 4330 | 25.4902 | 101.0895 | 55.6244 | -0.0625 | 20 | 0 | 38.6963 | 33.3906
10/2/2020 20:06:31.8 | 170.1873 | 6060 | 43 | 1550.1438 | 48.9979 | 44.9164 | 50.0666 | 29.8945 | 32.0481 | 0.0526 | 104.0067 | 11.3996 | 70.7041 | 39.9139 | 22.8853 | 0.76603 | 98.9929 | 394.2906 | 376.4688 | 52.8863 | 452.7712 | 0.98106 | 452.575 | 7.9541 | 38.6134 | 32.7016 | 40.472 | 11.9906 | 102.1193 | 30.5722 | 3.3094 | 54.2886 | 20.2095 | 27.5 | 15.6863 | 46 | 32 | 0.78233 | 34.1176 | 53 | 4060 | 25.4902 | 101.0895 | 55.6274 | 0.0625 | 19.875 | 0 | 38.6749 | 33.0156
10/2/2020 20:07:31.8 | 170.2039 | 6120 | 43 | 1550.8297 | 50.9206 | 45.0967 | 50.0693 | 29.5844 | 32.0694 | 0.04771 | 103.9543 | 11.5199 | 70.7326 | 40.0719 | 23.0989 | 0.75053 | 98.9941 | 394.684 | 376.7786 | 53.0775 | 454.8945 | 0.98594 | 450.9829 | 8.2696 | 38.7569 | 32.7475 | 40.4065 | 11.9952 | 102.1484 | 30.349 | 3.4434 | 55.6306 | 20.042 | 27.5 | 16.0784 | 46 | 32 | 0.77815 | 35.2941 | 57 | 4210 | 25.4902 | 101.0895 | 55.6427 | 0 | 20.0625 | 0 | 38.6444 | 32.7344
10/2/2020 20:08:31.8 | 170.2206 | 6180 | 43 | 1552.0202 | 48.8243 | 45.2018 | 50.0497 | 29.6188 | 32.0948 | 0.05169 | 103.998 | 11.5063 | 70.5328 | 40.0317 | 23.087 | 0.76621 | 98.9924 | 394.3468 | 376.5251 | 53.1486 | 453.3684 | 1.0345 | 451.7371 | 7.9339 | 38.8821 | 32.7475 | 40.8944 | 11.9731 | 101.7545 | 30.5266 | 3.3983 | 54.2635 | 20.0955 | 27.5 | 15.6863 | 46 | 32 | 0.78047 | 34.1176 | 55 | 3790 | 25.4902 | 101.0895 | 55.7281 | 0 | 19.75 | 0 | 38.5681 | 32.9219
10/2/2020 20:09:31.8 | 170.2372 | 6240 | 43 | 1550.0997 | 51.1009 | 45.2524 | 50.0521 | 30.0139 | 32.0573 | 0.04482 | 104.2336 | 11.4549 | 70.4757 | 40.0403 | 23.0971 | 0.76122 | 98.9929 | 394.7121 | 376.9194 | 52.873 | 454.1717 | 1.0606 | 451.5695 | 8.2949 | 38.8616 | 32.8531 | 40.7702 | 11.9625 | 102.3994 | 30.5062 | 3.4602 | 55.6306 | 19.9351 | 27.5 | 16.0784 | 46 | 32 | 0.78126 | 35.2941 | 55 | 4010 | 25.4902 | 101.0895 | 55.6335 | 0.0625 | 19.9375 | 0 | 38.5956 | 33.2031
10/2/2020 20:10:31.8 | 170.2539 | 6300 | 43 | 1546.1943 | 49.0378 | 45.362 | 50.054 | 30.3581 | 32.0725 | 0.05737 | 103.7972 | 11.4801 | 70.3616 | 39.9801 | 23.1341 | 0.75053 | 98.9941 | 396.5387 | 378.1869 | 53.0841 | 454.809 | 1.044 | 450.9829 | 7.9399 | 39.2349 | 32.7407 | 40.725 | 12.0051 | 101.8963 | 30.6177 | 3.3133 | 54.4648 | 19.9816 | 27.5 | 15.6863 | 47 | 32 | 0.78279 | 34.5098 | 56 | 3920 | 25.4902 | 100.769 | 55.6 | 0 | 20.125 | 0 | 38.4399 | 33.5781
10/2/2020 20:11:31.8 | 170.2706 | 6360 | 43 | 1550.6951 | 48.7486 | 45.3657 | 50.0214 | 30.4297 | 32.0262 | 0.05189 | 103.998 | 11.42 | 70.3045 | 40.1949 | 22.9249 | 0.75534 | 98.9935 | 395.4709 | 377.5673 | 53.0509 | 453.0017 | 1.1084 | 451.9326 | 7.915 | 38.9915 | 32.7935 | 40.7951 | 12.0179 | 102.0078 | 30.5836 | 3.4009 | 54.2048 | 20.0351 | 27.5 | 15.6863 | 46 | 32 | 0.78248 | 34.5098 | 55 | 3960 | 25.4902 | 100.769 | 55.6488 | -0.0625 | 19.5625 | 0 | 38.5986 | 33.5781
10/2/2020 20:12:31.8 | 170.2873 | 6420 | 43 | 1551.4137 | 50.745 | 45.3048 | 50.011 | 30.1416 | 31.9916 | 0.05266 | 103.998 | 11.3143 | 70.4472 | 40.1292 | 23.0605 | 0.75249 | 98.9929 | 397.6066 | 378.6939 | 53.0708 | 455.0343 | 1.1532 | 451.0108 | 8.2433 | 39.1166 | 32.6672 | 40.7115 | 12.0088 | 102.0072 | 30.7612 | 3.4331 | 55.6306 | 19.9607 | 27.5 | 16.0784 | 47 | 32 | 0.78102 | 35.2941 | 57 | 4210 | 25.4902 | 101.0895 | 55.658 | 0.125 | 19.9375 | 0 | 38.6383 | 33.2969
10/2/2020 20:13:31.8 | 170.3039 | 6480 | 43 | 1550.6189 | 48.6756 | 45.1995 | 49.988 | 29.8564 | 31.9582 | 0.05809 | 103.9892 | 11.2871 | 70.333 | 40.0203 | 22.9786 | 0.76585 | 98.9929 | 395.6957 | 376.8913 | 53.1797 | 453.5134 | 1.1286 | 452.0443 | 7.904 | 39.0187 | 32.9381 | 40.5624 | 11.9967 | 101.615 | 30.9773 | 3.3365 | 54.2467 | 20.1816 | 27.5 | 15.6863 | 46 | 32 | 0.77623 | 34.1176 | 54 | 3960 | 25.4902 | 100.769 | 55.6519 | 0 | 20.0625 | 0 | 38.5925 | 32.9219
10/2/2020 20:14:31.8 | 170.3206 | 6540 | 43 | 1549.3296 | 51.0574 | 45.1081 | 49.9186 | 29.6934 | 31.9542 | 0.04657 | 104.0067 | 11.2997 | 70.6185 | 40.0117 | 23.1286 | 0.75338 | 98.9935 | 397.2975 | 379.3136 | 53.0064 | 455.38 | 1.0974 | 451.7929 | 8.2838 | 38.9459 | 33.0163 | 40.3342 | 12.0043 | 102.3439 | 30.7475 | 3.4434 | 55.5803 | 19.9933 | 27.5 | 16.0784 | 46 | 32 | 0.77943 | 34.902 | 57 | 4140 | 25.4902 | 101.0895 | 55.6061 | -0.0625 | 19.75 | 0 | 38.6352 | 32.8281
10/2/2020 20:15:31.8 | 170.3373 | 6600 | 43 | 1550.754 | 48.8429 | 44.9839 | 49.9348 | 29.6259 | 32.011 | 0.05304 | 103.7798 | 11.2192 | 70.5899 | 40.0231 | 23.013 | 0.75053 | 98.9946 | 397.2693 | 379.3417 | 53.0064 | 454.8492 | 1.1576 | 451.7929 | 7.9318 | 39.1553 | 32.9519 | 40.3862 | 11.9944 | 101.7288 | 30.9569 | 3.3816 | 54.297 | 20.0351 | 27.5 | 15.6863 | 46 | 32 | 0.77922 | 34.1176 | 56 | 4010 | 25.4902 | 100.769 | 55.6397 | 0.0625 | 20 | 0 | 38.8214 | 32.8281
10/2/2020 20:16:31.8 | 170.3539 | 6660 | 43 | 1554.5899 | 51.0388 | 44.849 | 49.9854 | 29.8603 | 31.9914 | 0.04471 | 104.2249 | 11.225 | 70.3045 | 40.112 | 22.8762 | 0.763 | 98.9935 | 396.6511 | 378.6094 | 52.9287 | 454.1106 | 1.1563 | 452.2677 | 8.3089 | 38.9187 | 33.0369 | 39.8912 | 11.9906 | 102.0638 | 30.9297 | 3.4654 | 55.4042 | 20.1212 | 27.5 | 16.0784 | 46 | 32 | 0.77964 | 35.2941 | 57 | 4180 | 25.4902 | 101.0895 | 55.6244 | 0 | 19.875 | 0 | 38.6414 | 33.0156
10/2/2020 20:17:31.8 | 170.3706 | 6720 | 43 | 1550.9215 | 50.978 | 44.8367 | 49.9791 | 30.1578 | 32.0301 | 0.04626 | 104.0416 | 11.1979 | 70.333 | 39.7236 | 22.7779 | 0.75196 | 98.9946 | 396.9883 | 378.5249 | 53.0642 | 455.4358 | 1.1953 | 452.1002 | 8.2795 | 39.0575 | 32.8785 | 40.133 | 12.021 | 102.149 | 30.859 | 3.4267 | 55.6558 | 20.3351 | 27.5 | 16.0784 | 46 | 32 | 0.78401 | 35.2941 | 54 | 4380 | 25.4902 | 101.0895 | 55.6183 | -0.0625 | 19.75 | 0 | 38.6749 | 33.3906
10/2/2020 20:18:31.8 | 170.3872 | 6780 | 43 | 1550.8871 | 48.8471 | 44.7338 | 49.9641 | 30.4029 | 31.9723 | 0.05369 | 103.963 | 11.1853 | 70.6185 | 39.9571 | 22.9725 | 0.7614 | 98.9941 | 397.1288 | 378.7221 | 53.0575 | 454.0303 | 1.2732 | 451.9884 | 7.9332 | 38.8412 | 32.7729 | 40.0743 | 12.0126 | 101.7282 | 30.8522 | 3.3803 | 54.2131 | 20.442 | 27.5 | 15.6863 | 46 | 32 | 0.77787 | 34.1176 | 55 | 4140 | 25.4902 | 100.769 | 55.7007 | 0 | 19.875 | 0 | 38.7451 | 33.5781
10/2/2020 20:19:31.8 | 170.4039 | 6840 | 43 | 1551.5049 | 51.3916 | 44.7007 | 49.9749 | 30.3629 | 31.9614 | 0.04608 | 103.9456 | 11.1455 | 70.4472 | 40.1435 | 22.981 | 0.75499 | 98.9929 | 393.4757 | 376.0463 | 52.8597 | 455.27 | 1.1501 | 451.4857 | 8.3498 | 39.1621 | 32.9244 | 40.029 | 11.9823 | 102.2873 | 30.6496 | 3.4795 | 55.5971 | 20.5955 | 27.5 | 16.0784 | 46 | 32 | 0.77748 | 34.902 | 57 | 4160 | 25.4902 | 101.0895 | 55.5939 | 0 | 19.8125 | 0 | 38.623 | 33.4844
10/2/2020 20:20:31.8 | 170.4206 | 6900 | 43 | 1549.7505 | 48.9457 | 44.7006 | 50.0265 | 30.0148 | 31.9608 | 0.05297 | 103.9892 | 11.1271 | 70.5614 | 40.0231 | 23.2619 | 0.75534 | 98.9941 | 394.7402 | 376.3279 | 52.942 | 454.1246 | 1.2533 | 452.4074 | 7.9436 | 38.9323 | 32.6329 | 39.9047 | 12.0376 | 101.7282 | 30.7339 | 3.3287 | 54.2886 | 20.6211 | 27.5 | 15.6863 | 46 | 32 | 0.77858 | 34.1176 | 55 | 4140 | 25.4902 | 100.769 | 55.7312 | 0 | 19.9375 | 0 | 38.7238 | 33.1094
10/2/2020 20:21:31.8 | 170.4373 | 6960 | 43 | 1551.0121 | 51.1392 | 44.7206 | 49.9843 | 29.6791 | 32.0001 | 0.04593 | 104.0416 | 11.128 | 70.2759 | 39.6715 | 23.3513 | 0.76799 | 98.9946 | 394.7964 | 376.4688 | 52.8019 | 455.5161 | 1.1959 | 452.4353 | 8.3061 | 39.1553 | 32.72 | 40.0743 | 12.0225 | 101.8128 | 30.6428 | 3.5736 | 55.6222 | 20.7093 | 27.5 | 16.0784 | 46 | 32 | 0.7816 | 35.2941 | 57 | 4140 | 25.4902 | 101.0895 | 55.6152 | 0 | 20 | 0 | 38.6352 | 32.8281
10/2/2020 20:22:31.8 | 170.4539 | 7020 | 43 | 1545.4957 | 48.8839 | 44.7918 | 50.0314 | 29.5104 | 32.0682 | 0.05563 | 103.7885 | 11.1261 | 70.1617 | 39.9628 | 23.1592 | 0.75516 | 98.9941 | 392.9136 | 375.5956 | 53.0775 | 455.8374 | 1.2444 | 451.2622 | 7.9116 | 39.0187 | 32.72 | 40.1466 | 12.0391 | 101.8963 | 30.6109 | 3.3068 | 54.4899 | 20.6024 | 27.5 | 15.6863 | 46 | 32 | 0.77864 | 34.1176 | 55 | 4090 | 25.4902 | 100.769 | 55.6641 | 0 | 19.9375 | 0 | 38.5651 | 32.7344
10/2/2020 20:23:31.8 | 170.4706 | 7080 | 43 | 1550.9303 | 48.7338 | 44.8355 | 50.0201 | 29.8155 | 32.0215 | 0.05378 | 104.0241 | 11.0699 | 70.333 | 40.2178 | 23.1003 | 0.75267 | 98.9924 | 393.8972 | 376.1308 | 53.0131 | 454.266 | 1.1855 | 452.0443 | 7.9148 | 39.2668 | 32.766 | 40.289 | 12.0028 | 101.7826 | 30.4925 | 3.3339 | 54.3222 | 20.4351 | 27.5 | 15.6863 | 46 | 32 | 0.77919 | 34.1176 | 53 | 4060 | 25.4902 | 101.0895 | 55.6793 | 0.0625 | 20.0625 | 0 | 38.7695 | 33.0156
10/2/2020 20:24:31.8 | 170.4872 | 7140 | 43 | 1549.433 | 50.9153 | 44.9409 | 50.017 | 30.1532 | 31.9321 | 0.04727 | 103.963 | 10.8565 | 70.2188 | 40.0289 | 22.8718 | 0.76852 | 98.9963 | 393.2228 | 376.0745 | 52.9353 | 455.7868 | 1.2402 | 450.3125 | 8.2613 | 39.0826 | 32.7591 | 40.3659 | 11.9572 | 102.1227 | 30.57 | 3.4447 | 55.6054 | 20.3212 | 27.5 | 16.0784 | 46 | 32 | 0.77827 | 34.902 | 57 | 4260 | 25.4902 | 101.0895 | 55.6335 | 0 | 19.8125 | 0 | 38.62 | 33.3906
10/2/2020 20:25:31.8 | 170.5039 | 7200 | 43 | 1552.7913 | 48.8699 | 45.0289 | 50.0126 | 30.4378 | 32.0479 | 0.05323 | 104.0416 | 11.1891 | 70.019 | 40.112 | 22.8214 | 0.75374 | 98.9952 | 395.7519 | 377.0884 | 52.9487 | 454.0704 | 1.1842 | 449.9215 | 7.9473 | 39.0438 | 32.8257 | 40.2755 | 11.9891 | 101.9815 | 30.7407 | 3.3455 | 54.2551 | 20.3351 | 27.5 | 15.6863 | 46 | 32 | 0.78013 | 34.1176 | 55 | 4090 | 25.4902 | 101.0895 | 55.6335 | 0 | 20 | 0 | 38.681 | 33.6719
10/2/2020 22:26:32.5 | 172.5207 | 60 | 44 | 1547.8944 | 50.5928 | 44.9821 | 49.7631 | 30.2921 | 32.007 | 0.04838 | 103.9805 | 11.5063 | 71.1037 | 39.9513 | 33.3123 | 0.7475 | 99.0558 | 417.2775 | 401.3676 | 53.3156 | 451.2994 | 0.1555 | 452.6588 | 8.201 | 37.6907 | 31.399 | 40.3888 | 11.9686 | 102.0141 | 28.9678 | 3.5285 | 56.0752 | 30.8384 | 27 | 16.0784 | 46 | 32 | 0.78166 | 35.6863 | 57 | 4430 | 25.4902 | 101.0895 | 55.6305 | 0 | 20 | 0 | 38.4216 | 33.6719
10/2/2020 22:27:32.5 | 172.5373 | 120 | 44 | 1553.5785 | 50.4111 | 45.006 | 49.8847 | 29.9731 | 32.0007 | 0.04833 | 103.998 | 11.5364 | 70.8183 | 39.7409 | 32.0607 | 0.74928 | 99.0552 | 414.1583 | 398.8608 | 53.3336 | 451.8915 | 0.15461 | 453.8598 | 8.2014 | 37.4993 | 31.3324 | 40.4071 | 11.9959 | 102.3496 | 28.6712 | 3.5388 | 56.201 | 29.5078 | 27 | 16.0784 | 46 | 32 | 0.78437 | 35.6863 | 55 | 4380 | 25.4902 | 101.0895 | 55.6488 | 0 | 19.9375 | 0 | 38.2996 | 33.2969
10/2/2020 22:28:32.5 | 172.554 | 180 | 44 | 1554.1876 | 50.6564 | 44.8905 | 49.9185 | 29.7122 | 31.884 | 0.04794 | 104.0765 | 11.5257 | 71.0466 | 40.2407 | 30.8674 | 0.76104 | 99.0575 | 416.6874 | 400.748 | 53.2692 | 449.8984 | 0.15107 | 453.1895 | 8.2445 | 37.3282 | 31.3 | 40.1337 | 12.0308 | 102.1838 | 28.6051 | 3.4795 | 55.9158 | 28.3673 | 27 | 16.0784 | 46 | 32 | 0.78135 | 35.6863 | 55 | 4310 | 25.4902 | 101.0895 | 55.6274 | 0 | 19.9375 | 0 | 38.4155 | 33.1094
10/2/2020 22:29:32.5 | 172.5707 | 240 | 44 | 1550.202 | 50.4858 | 44.9593 | 49.9508 | 29.6156 | 32.0739 | 0.04864 | 103.998 | 11.4714 | 70.9895 | 39.9197 | 30.0526 | 0.74893 | 99.0609 | 413.9896 | 398.2975 | 53.3581 | 451.626 | 0.14908 | 451.3739 | 8.1968 | 37.3146 | 31.3 | 40.0682 | 11.9975 | 102.1032 | 28.5915 | 3.5375 | 56.0668 | 27.9446 | 27 | 16.0784 | 46 | 32 | 0.77739 | 35.6863 | 57 | 4400 | 25.4902 | 101.4099 | 55.6641 | 0 | 19.875 | 0 | 38.3606 | 33.0156
10/2/2020 22:30:32.5 | 172.5873 | 300 | 44 | 1544.345 | 48.8868 | 44.8173 | 49.9796 | 29.8786 | 32.0999 | 0.05644 | 103.8932 | 11.4801 | 70.8468 | 40.0002 | 29.653 | 0.75534 | 99.0552 | 414.9732 | 399.3397 | 53.4357 | 451.3395 | 0.16214 | 451.1784 | 7.9054 | 37.4468 | 31.1344 | 40.563 | 11.9997 | 101.9295 | 28.5662 | 3.4486 | 55.1777 | 27.9378 | 27.5 | 15.6863 | 46 | 32 | 0.7791 | 34.5098 | 53 | 4230 | 25.4902 | 101.0895 | 55.661 | -0.0625 | 20.0625 | 0 | 38.2385 | 33.2969
10/2/2020 22:31:32.5 | 172.604 | 360 | 44 | 1555.179 | 50.248 | 44.7444 | 49.9573 | 30.1192 | 31.9544 | 0.04705 | 104.0852 | 11.4568 | 70.8183 | 40.2692 | 29.5743 | 0.75374 | 99.0564 | 412.7251 | 398.6073 | 53.2692 | 449.385 | 0.16281 | 452.5191 | 8.1833 | 37.1182 | 30.9941 | 40.1337 | 11.9853 | 102.0987 | 28.5526 | 3.5337 | 55.79 | 28.1149 | 27 | 16.0784 | 46 | 32 | 0.77818 | 35.6863 | 55 | 4260 | 25.4902 | 101.0895 | 55.6457 | 0 | 19.8125 | 0 | 38.4582 | 33.5781
10/2/2020 22:32:32.5 | 172.6207 | 420 | 44 | 1549.7323 | 50.8149 | 44.7116 | 49.9631 | 30.3263 | 31.9794 | 0.04843 | 104.0154 | 11.4287 | 71.275 | 39.7005 | 29.7142 | 0.75819 | 99.0564 | 413.0061 | 397.1427 | 53.3004 | 450.9623 | 0.16569 | 450.6477 | 8.2463 | 37.2553 | 30.7431 | 40.0094 | 11.9792 | 102.2667 | 28.4796 | 3.504 | 56.05 | 28.4456 | 27 | 16.0784 | 46 | 32 | 0.77632 | 35.6863 | 55 | 4090 | 25.4902 | 101.0895 | 55.6213 | 0 | 19.9375 | 0 | 38.327 | 33.7812
10/2/2020 22:33:32.5 | 172.6373 | 480 | 44 | 1547.6294 | 48.4876 | 44.6905 | 49.9586 | 30.3651 | 31.9252 | 0.05613 | 103.8234 | 11.1019 | 71.1608 | 39.8765 | 29.8079 | 0.7573 | 99.0564 | 415.3947 | 399.734 | 53.2559 | 450.69 | 0.15727 | 453.2733 | 7.8595 | 37.3146 | 30.7548 | 40.0162 | 11.9769 | 102.4348 | 28.4339 | 3.4667 | 54.8338 | 28.7213 | 27.5 | 15.6863 | 46 | 32 | 0.78309 | 34.5098 | 53 | 4180 | 25.4902 | 101.0895 | 55.6457 | -0.0625 | 19.9375 | 0 | 38.3026 | 33.6719
10/2/2020 22:34:32.5 | 172.654 | 540 | 44 | 1550.0795 | 50.7963 | 44.7034 | 49.951 | 30.0825 | 32.0118 | 0.04465 | 104.155 | 11.324 | 70.8183 | 40.2007 | 29.7774 | 0.75748 | 99.0552 | 410.5051 | 396.4104 | 53.2427 | 450.1134 | 0.1637 | 451.7929 | 8.2452 | 37.091 | 30.7892 | 40.0547 | 12.0301 | 102.4897 | 28.0524 | 3.5595 | 55.9493 | 28.7555 | 27 | 16.0784 | 46 | 32 | 0.77995 | 35.6863 | 55 | 4430 | 25.8823 | 101.0895 | 55.6366 | 0 | 19.875 | 0 | 38.4338 | 33.3906
10/2/2020 22:35:32.5 | 172.6707 | 600 | 44 | 1552.1603 | 50.3167 | 44.7073 | 49.951 | 29.8029 | 32.1678 | 0.0468 | 104.0154 | 11.4927 | 71.1037 | 40.0575 | 29.5839 | 0.75303 | 99.0564 | 412.7532 | 397.6215 | 53.4603 | 451.2629 | 0.15926 | 450.927 | 8.1768 | 37.3671 | 30.8215 | 40.1202 | 12.0323 | 102.3228 | 28.4339 | 3.5079 | 56.0416 | 28.3125 | 27 | 16.0784 | 46 | 32 | 0.7808 | 35.6863 | 57 | 4480 | 25.4902 | 101.0895 | 55.6 | 0 | 19.875 | 0 | 38.4064 | 33.2031
10/2/2020 22:36:32.5 | 172.6873 | 660 | 44 | 1548.2132 | 48.7029 | 44.8102 | 49.9938 | 29.6206 | 32.0055 | 0.05386 | 103.8496 | 11.4714 | 71.1608 | 39.8045 | 29.1636 | 0.75285 | 99.0575 | 414.0177 | 398.2412 | 53.2692 | 450.7109 | 0.14952 | 451.6812 | 7.8961 | 37.5906 | 30.7823 | 40.4456 | 12.0179 | 102.1838 | 28.2373 | 3.3996 | 54.7332 | 27.7978 | 27.5 | 16.0784 | 46 | 32 | 0.77812 | 34.5098 | 56 | 4180 | 25.4902 | 101.0895 | 55.6549 | -0.0625 | 19.75 | 0 | 38.443 | 32.9219
10/2/2020 22:37:32.5 | 172.704 | 720 | 44 | 1552.1343 | 50.7012 | 44.8286 | 49.995 | 29.7233 | 31.9617 | 0.04716 | 104.1376 | 11.4384 | 71.0181 | 39.7149 | 28.6509 | 0.75338 | 99.0541 | 412.978 | 397.3962 | 53.1982 | 450.379 | 0.1586 | 451.5136 | 8.2409 | 37.5702 | 30.7156 | 40.2174 | 12.0088 | 102.2084 | 28.4271 | 3.5556 | 56.0584 | 27.2023 | 27 | 16.0784 | 46 | 32 | 0.77922 | 35.6863 | 55 | 4380 | 25.4902 | 101.0895 | 55.6152 | 0.125 | 19.625 | 0 | 38.4155 | 33.1094
10/2/2020 22:38:32.5 | 172.7207 | 780 | 44 | 1550.5273 | 50.7378 | 44.8674 | 50.0254 | 30.0189 | 32.0288 | 0.04727 | 104.0328 | 11.3996 | 71.0181 | 39.9312 | 28.185 | 0.76069 | 99.0575 | 412.5284 | 396.8047 | 53.2872 | 451.4638 | 0.15594 | 451.7371 | 8.2383 | 37.3466 | 30.8215 | 40.2559 | 12.0073 | 102.492 | 28.466 | 3.4989 | 56.0332 | 26.62 | 27 | 16.0784 | 46 | 32 | 0.78029 | 35.6863 | 57 | 4400 | 25.4902 | 101.4099 | 55.6305 | -0.0625 | 20.125 | 0 | 38.327 | 33.3906
10/2/2020 22:39:32.5 | 172.7373 | 840 | 44 | 1551.1658 | 48.5066 | 45.0768 | 50.0654 | 30.2678 | 31.9927 | 0.0548 | 103.9456 | 11.4248 | 70.961 | 39.7409 | 27.7093 | 0.75499 | 99.0552 | 411.039 | 395.8471 | 53.3118 | 449.4289 | 0.14996 | 450.7874 | 7.8793 | 37.5818 | 30.6813 | 40.3329 | 12.0157 | 101.9855 | 28.1234 | 3.455 | 54.599 | 26.2148 | 27.5 | 15.6863 | 46 | 32 | 0.78132 | 34.5098 | 56 | 4230 | 25.4902 | 101.0895 | 55.6519 | -0.0625 | 19.6875 | 0 | 38.443 | 33.6719
10/2/2020 22:40:32.5 | 172.754 | 900 | 44 | 1550.2622 | 50.7906 | 45.1463 | 50.0305 | 30.4402 | 31.9709 | 0.04708 | 104.0503 | 11.4365 | 70.961 | 40.1378 | 27.4332 | 0.74875 | 99.0558 | 413.1185 | 397.2272 | 53.5558 | 451.1074 | 0.16392 | 452.0164 | 8.2455 | 37.5702 | 30.6695 | 40.6332 | 12.0104 | 102.2101 | 28.3745 | 3.5234 | 56.0416 | 25.8319 | 27 | 16.0784 | 46 | 32 | 0.78038 | 35.2941 | 55 | 4010 | 25.4902 | 101.0895 | 55.6152 | 0.0625 | 20 | 0 | 38.4522 | 33.7812
10/2/2020 22:41:32.5 | 172.7707 | 960 | 44 | 1550.0872 | 50.7943 | 45.3063 | 50.0684 | 30.139 | 32.0374 | 0.04914 | 103.9892 | 11.4239 | 71.1037 | 40.0633 | 27.1774 | 0.75392 | 99.0535 | 410.477 | 395.3682 | 53.2361 | 451.4638 | 0.16436 | 451.346 | 8.2452 | 37.609 | 30.6626 | 40.6198 | 12.0073 | 102.404 | 28.466 | 3.5388 | 56.0164 | 25.5069 | 27 | 16.0784 | 46 | 32 | 0.77806 | 35.2941 | 57 | 4400 | 25.4902 | 101.0895 | 55.603 | 0 | 20.1875 | 0 | 38.3179 | 33.4844
10/2/2020 22:42:32.5 | 172.7873 | 1020 | 44 | 1549.9465 | 48.7778 | 45.2423 | 50.0492 | 29.7903 | 31.9614 | 0.05617 | 103.9892 | 11.4607 | 71.275 | 40.0346 | 26.9714 | 0.75035 | 99.0473 | 409.2967 | 393.0868 | 53.2493 | 449.5561 | 0.14797 | 451.8488 | 7.9171 | 37.4652 | 30.6901 | 40.893 | 11.9792 | 102.3977 | 28.3745 | 3.4576 | 54.6829 | 25.1099 | 27.5 | 15.6863 | 46 | 32 | 0.78181 | 34.5098 | 56 | 4010 | 25.4902 | 101.0895 | 55.6274 | 0 | 19.6875 | 0 | 38.4338 | 33.1094
10/2/2020 22:43:32.5 | 172.804 | 1080 | 44 | 1549.8897 | 50.6291 | 45.3439 | 50.0117 | 29.5769 | 32.0258 | 0.04952 | 104.0678 | 11.4772 | 71.275 | 40.0403 | 26.6649 | 0.75641 | 99.0479 | 411.6853 | 396.0724 | 53.3383 | 451.7502 | 0.16037 | 452.1281 | 8.2173 | 38.0286 | 30.7224 | 40.6198 | 11.9967 | 102.7905 | 28.4134 | 3.5324 | 56.0164 | 24.7706 | 27 | 16.0784 | 47 | 32 | 0.78233 | 35.6863 | 57 | 4280 | 25.4902 | 101.0895 | 55.6457 | 0 | 20.0625 | 0 | 38.5254 | 32.9219
10/2/2020 22:44:32.5 | 172.8207 | 1140 | 44 | 1548.6668 | 50.7815 | 45.347 | 50.0452 | 29.7871 | 32.0376 | 0.04938 | 104.0067 | 11.4811 | 71.4462 | 39.9542 | 26.5977 | 0.75979 | 99.049 | 409.3529 | 394.4669 | 53.3449 | 452.0715 | 0.15926 | 452.0443 | 8.2355 | 37.6683 | 30.6165 | 40.6784 | 12.0088 | 102.4555 | 28.5253 | 3.553 | 55.9997 | 24.3988 | 27 | 16.0784 | 47 | 32 | 0.77998 | 35.6863 | 55 | 4090 | 25.4902 | 101.0895 | 55.6488 | -0.0625 | 19.875 | 0 | 38.443 | 33.2031
10/2/2020 22:45:32.5 | 172.8373 | 1200 | 44 | 1550.809 | 48.8488 | 45.2004 | 50.0946 | 30.0675 | 31.9589 | 0.04882 | 104.0241 | 11.4151 | 71.1608 | 39.9226 | 26.2483 | 0.75427 | 99.0479 | 407.723 | 392.1855 | 53.5048 | 449.8567 | 0.14996 | 452.575 | 7.9331 | 37.6751 | 30.6626 | 40.6332 | 11.9883 | 102.1742 | 28.5321 | 3.4525 | 54.6912 | 23.9134 | 27.5 | 15.6863 | 46 | 32 | 0.78062 | 34.5098 | 54 | 4230 | 25.4902 | 101.0895 | 55.6488 | 0 | 19.75 | 0 | 38.327 | 33.4844
10/2/2020 22:46:32.5 | 172.854 | 1260 | 44 | 1548.863 | 50.8581 | 45.2492 | 50.0257 | 30.3831 | 32.0773 | 0.04445 | 103.9456 | 11.4297 | 71.1323 | 40.1949 | 25.9223 | 0.74822 | 99.0462 | 410.0274 | 394.8894 | 53.3203 | 451.6594 | 0.1668 | 452.0164 | 8.249 | 37.9053 | 30.4968 | 40.3936 | 12.0149 | 102.2565 | 28.7101 | 3.5556 | 56.0248 | 23.3745 | 27 | 16.0784 | 46 | 32 | 0.77919 | 35.6863 | 57 | 4230 | 25.4902 | 101.0895 | 55.7404 | 0 | 20.125 | 0 | 38.5712 | 33.6719
10/2/2020 22:47:32.5 | 172.8707 | 1320 | 44 | 1550.1323 | 48.7563 | 45.0545 | 49.9718 | 30.3837 | 31.9846 | 0.05468 | 103.8496 | 11.4365 | 70.9895 | 40.026 | 25.4294 | 0.74964 | 99.049 | 410.7018 | 394.5514 | 53.3004 | 450.8872 | 0.16591 | 452.0443 | 7.9147 | 37.5702 | 30.591 | 40.4773 | 11.98 | 102.0913 | 28.4796 | 3.4357 | 54.5822 | 22.8835 | 27.5 | 15.6863 | 46 | 32 | 0.7805 | 34.1176 | 56 | 4040 | 25.4902 | 101.0895 | 55.6366 | -0.125 | 19.75 | 0 | 38.385 | 33.6719
10/2/2020 22:48:32.5 | 172.8873 | 1380 | 44 | 1551.0157 | 50.4269 | 44.9112 | 49.9546 | 30.0477 | 31.8849 | 0.04662 | 104.155 | 11.4045 | 70.8183 | 40.0776 | 25.0462 | 0.74732 | 99.0473 | 410.2522 | 394.2134 | 53.5937 | 451.3031 | 0.18252 | 451.1784 | 8.1904 | 37.6615 | 30.4507 | 40.3599 | 11.9769 | 102.5098 | 28.6235 | 3.4937 | 55.9997 | 22.2095 | 27 | 16.0784 | 46 | 32 | 0.7779 | 35.6863 | 57 | 4360 | 25.4902 | 101.4099 | 55.6213 | 0 | 19.8125 | 0 | 38.4949 | 33.2969
10/2/2020 22:49:32.5 | 172.904 | 1440 | 44 | 1550.7385 | 50.9384 | 44.8521 | 49.9067 | 29.7343 | 31.9575 | 0.0473 | 103.9805 | 11.3783 | 70.9895 | 39.9599 | 24.5788 | 0.75089 | 99.0484 | 411.2638 | 395.4809 | 53.2427 | 452.1415 | 0.20357 | 453.6643 | 8.2726 | 37.983 | 30.3908 | 39.9507 | 12.0051 | 102.1468 | 28.5778 | 3.5736 | 55.9661 | 22.0426 | 27 | 16.0784 | 46 | 32 | 0.7791 | 35.6863 | 55 | 4380 | 25.4902 | 101.0895 | 55.6702 | 0 | 19.9375 | 0 | 38.4796 | 33.0156
10/2/2020 22:50:32.5 | 172.9207 | 1500 | 44 | 1549.6799 | 48.8299 | 44.8155 | 49.9427 | 29.559 | 31.9521 | 0.0534 | 103.963 | 11.42 | 71.4177 | 39.9973 | 24.0738 | 0.76069 | 99.0473 | 410.7299 | 394.8894 | 53.1405 | 450.3686 | 0.2029 | 451.6253 | 7.9242 | 37.6683 | 30.3309 | 40.1067 | 12.0088 | 102.3137 | 28.6303 | 3.3919 | 54.6409 | 21.8224 | 27.5 | 15.6863 | 46 | 32 | 0.78209 | 34.5098 | 54 | 3840 | 25.4902 | 101.0895 | 55.6305 | -0.0625 | 19.5 | 0 | 38.4674 | 32.9219
10/2/2020 22:51:32.5 | 172.9373 | 1560 | 44 | 1550.3946 | 50.5595 | 44.8872 | 49.933 | 29.784 | 32.0037 | 0.04753 | 103.998 | 11.3957 | 71.275 | 39.9887 | 23.9702 | 0.75926 | 99.0484 | 409.662 | 393.7909 | 53.1272 | 452.262 | 0.23192 | 451.6253 | 8.2087 | 37.7596 | 30.2848 | 40.1452 | 11.9997 | 102.5949 | 27.9862 | 3.4873 | 56.0164 | 21.9893 | 27 | 16.0784 | 46 | 32 | 0.7841 | 35.6863 | 55 | 4040 | 25.4902 | 101.0895 | 55.6244 | 0.0625 | 19.875 | 0 | 38.5468 | 33.2031
10/2/2020 22:52:32.5 | 172.954 | 1620 | 44 | 1550.5769 | 50.8102 | 44.891 | 50.0053 | 30.0876 | 32.1009 | 0.04728 | 104.0154 | 11.4268 | 71.1608 | 40.0203 | 23.8633 | 0.75053 | 99.0456 | 407.1891 | 391.7348 | 53.1717 | 452.3929 | 0.22638 | 452.6867 | 8.2504 | 37.8053 | 30.2455 | 40.2425 | 12.0233 | 102.5641 | 28.3998 | 3.5788 | 55.9661 | 22.1098 | 27 | 16.0784 | 46 | 32 | 0.77928 | 35.6863 | 57 | 4430 | 25.4902 | 101.0895 | 55.7007 | -0.0625 | 20 | 0 | 38.4979 | 33.4844
10/2/2020 22:53:32.5 | 172.9707 | 1680 | 44 | 1551.0645 | 48.8914 | 44.8156 | 49.9872 | 30.3492 | 31.9911 | 0.05424 | 103.9805 | 11.3977 | 71.275 | 39.8448 | 23.7751 | 0.75142 | 99.0507 | 407.0767 | 391.4813 | 53.0761 | 450.2987 | 0.24964 | 451.346 | 7.9412 | 37.812 | 30.2917 | 40.1452 | 12.0111 | 102.2331 | 28.4066 | 3.4512 | 54.6325 | 21.9429 | 27.5 | 15.6863 | 46 | 32 | 0.78181 | 34.5098 | 56 | 4260 | 25.4902 | 101.0895 | 55.6305 | 0 | 19.75 | 0 | 38.4125 | 33.6719
10/2/2020 22:54:32.5 | 172.9873 | 1740 | 44 | 1549.0223 | 50.9805 | 44.9199 | 50.0055 | 30.3911 | 32.0234 | 0.04786 | 104.0154 | 11.4394 | 71.2179 | 39.5033 | 23.6186 | 0.76104 | 99.0496 | 408.3413 | 393.2558 | 53.3004 | 452.1013 | 0.2678 | 453.3571 | 8.2692 | 37.7276 | 30.2848 | 40.2694 | 12.0081 | 102.316 | 28.4796 | 3.5208 | 56.0332 | 21.936 | 27 | 16.0784 | 46 | 32 | 0.78218 | 35.2941 | 55 | 4400 | 25.4902 | 101.0895 | 55.6244 | 0.0625 | 20.125 | 0 | 38.5864 | 33.6719
10/2/2020 22:55:32.5 | 173.004 | 1800 | 44 | 1550.4548 | 48.9227 | 44.9241 | 50.0235 | 30.0567 | 32.0224 | 0.05433 | 103.8409 | 11.4093 | 71.0181 | 40.0289 | 23.3635 | 0.75035 | 99.0473 | 406.318 | 390.6927 | 53.0827 | 451.2175 | 0.25784 | 452.7426 | 7.943 | 37.4516 | 30.2318 | 40.4119 | 12.002 | 102.5098 | 28.5185 | 3.4808 | 54.6157 | 21.5625 | 27.5 | 15.6863 | 46 | 32 | 0.78056 | 34.5098 | 54 | 3890 | 25.4902 | 101.0895 | 55.6427 | 0 | 19.875 | 0 | 38.3698 | 33.3906
10/2/2020 22:56:32.5 | 173.0207 | 1860 | 44 | 1551.4818 | 50.7022 | 44.9384 | 50.0099 | 29.7027 | 31.9553 | 0.04702 | 104.1638 | 11.4103 | 71.2179 | 39.8246 | 23.2316 | 0.75018 | 99.0484 | 408.819 | 392.8615 | 53.0827 | 452.0262 | 0.27666 | 452.4074 | 8.2373 | 37.8188 | 30.2917 | 40.2039 | 11.9617 | 102.2868 | 28.3609 | 3.5633 | 55.9661 | 21.1957 | 27 | 16.0784 | 46 | 32 | 0.7794 | 35.6863 | 55 | 4450 | 25.8823 | 101.0895 | 55.6397 | -0.0625 | 19.8125 | 0 | 38.3881 | 33.0156
10/2/2020 22:57:32.5 | 173.0373 | 1920 | 44 | 1550.2594 | 50.9791 | 44.9902 | 50.0176 | 29.56 | 31.9592 | 0.04471 | 103.998 | 11.1048 | 71.0181 | 40.1263 | 22.9834 | 0.76728 | 99.0479 | 408.7628 | 392.5516 | 53.3648 | 452.6235 | 0.28641 | 452.3795 | 8.2765 | 37.4264 | 30.1258 | 40.3869 | 11.9731 | 102.3143 | 28.2305 | 3.5311 | 55.9577 | 20.9751 | 27 | 16.0784 | 46 | 32 | 0.78209 | 35.2941 | 57 | 4160 | 25.4902 | 101.0895 | 55.5633 | 0 | 19.8125 | 0 | 38.504 | 32.9219
10/2/2020 22:58:32.5 | 173.054 | 1980 | 44 | 1549.7464 | 48.6904 | 45.0264 | 50.0667 | 29.8177 | 32.024 | 0.05479 | 103.9805 | 11.3414 | 71.0752 | 40.0489 | 22.656 | 0.75303 | 99.049 | 408.7066 | 393.0586 | 53.1405 | 451.1074 | 0.28375 | 451.4298 | 7.9019 | 37.6683 | 30.2455 | 40.3666 | 11.9861 | 102.0633 | 28.3677 | 3.4499 | 54.5822 | 20.7218 | 27.5 | 15.6863 | 46 | 32 | 0.77702 | 34.5098 | 56 | 4210 | 25.4902 | 101.0895 | 55.6244 | -0.0625 | 19.9375 | 0 | 38.3698 | 33.2031
10/2/2020 22:59:32.5 | 173.0707 | 2040 | 44 | 1550.7494 | 50.9487 | 45.1267 | 50.0333 | 30.1096 | 32.1367 | 0.04876 | 104.0328 | 11.5781 | 70.9325 | 40.0289 | 22.676 | 0.75873 | 99.0484 | 405.4187 | 390.8898 | 53.3184 | 452.503 | 0.29793 | 452.3795 | 8.2746 | 37.9558 | 30.1788 | 40.4956 | 11.9937 | 102.3148 | 28.2354 | 3.5401 | 56.008 | 20.8149 | 27 | 16.0784 | 46 | 32 | 0.78029 | 35.2941 | 55 | 4310 | 25.4902 | 101.4099 | 55.7495 | -0.0625 | 19.8125 | 0 | 38.4796 | 33.4844
10/2/2020 23:00:32.5 | 173.0873 | 2100 | 44 | 1550.7359 | 48.8199 | 45.1715 | 50.0686 | 30.3728 | 32.0283 | 0.05489 | 103.8147 | 11.6033 | 71.1037 | 39.9772 | 22.6736 | 0.75392 | 99.0484 | 405.5311 | 389.904 | 53.2938 | 451.925 | 0.30745 | 453.776 | 7.928 | 37.983 | 30.2642 | 40.5745 | 11.9967 | 102.2588 | 28.3152 | 3.4447 | 54.6661 | 20.8475 | 27.5 | 15.6863 | 46 | 32 | 0.78202 | 34.5098 | 56 | 4040 | 25.4902 | 101.0895 | 55.6061 | 0 | 19.875 | 0 | 38.4705 | 33.7812
10/2/2020 23:01:32.5 | 173.104 | 2160 | 44 | 1549.4792 | 50.5318 | 45.1982 | 50.0028 | 30.3585 | 31.972 | 0.04856 | 104.1899 | 11.6052 | 70.8754 | 40.3006 | 22.7502 | 0.7573 | 99.0496 | 405.5311 | 389.2562 | 53.1783 | 452.1958 | 0.3429 | 453.2453 | 8.1994 | 37.7071 | 30.1974 | 40.5611 | 11.9853 | 102.5681 | 28.5117 | 3.544 | 55.941 | 21.261 | 27 | 16.0784 | 46 | 32 | 0.77876 | 35.6863 | 57 | 4380 | 25.8823 | 101.4099 | 55.6335 | 0 | 19.875 | 0 | 38.4338 | 33.6719
10/2/2020 23:02:32.5 | 173.1207 | 2220 | 44 | 1548.4283 | 51.0729 | 45.2595 | 49.9895 | 29.9783 | 32.04 | 0.04827 | 103.998 | 11.5257 | 70.961 | 40.0289 | 22.9806 | 0.75908 | 99.0473 | 404.4633 | 388.4676 | 53.2162 | 453.2609 | 0.33248 | 451.7929 | 8.2815 | 37.9034 | 30.3309 | 40.4956 | 12.0043 | 102.3417 | 28.5506 | 3.5775 | 55.9745 | 21.6623 | 27 | 16.0784 | 46 | 32 | 0.77931 | 35.6863 | 55 | 4110 | 25.4902 | 101.0895 | 55.6335 | -0.0625 | 19.8125 | 0 | 38.5315 | 33.2969
10/2/2020 23:03:32.5 | 173.1373 | 2280 | 44 | 1551.5811 | 49.1089 | 45.183 | 49.9946 | 29.643 | 31.9595 | 0.05355 | 103.998 | 11.5567 | 71.2179 | 39.9657 | 23.1649 | 0.75374 | 99.0518 | 404.7162 | 388.7774 | 53.0761 | 451.684 | 0.31476 | 451.2063 | 7.9793 | 37.7071 | 30.2642 | 40.613 | 12.021 | 102.3182 | 28.6167 | 3.4048 | 54.6409 | 21.8085 | 27.5 | 15.6863 | 46 | 32 | 0.77787 | 34.5098 | 56 | 4140 | 25.4902 | 101.0895 | 55.5939 | 0 | 19.8125 | 0 | 38.501 | 32.9219
10/2/2020 23:04:32.5 | 173.154 | 2340 | 44 | 1548.8839 | 51.0673 | 45.1779 | 49.9873 | 29.6816 | 31.9794 | 0.04425 | 104.0765 | 11.5082 | 71.1323 | 40.0117 | 23.2177 | 0.75267 | 99.0479 | 404.5757 | 388.3267 | 53.254 | 453.1003 | 0.32717 | 452.4074 | 8.283 | 37.8373 | 30.2779 | 40.3262 | 11.9891 | 102.4263 | 28.6945 | 3.5517 | 56.0248 | 21.9291 | 27 | 16.0784 | 46 | 32 | 0.77967 | 35.6863 | 55 | 4310 | 25.4902 | 101.0895 | 55.6122 | -0.125 | 20.125 | 0 | 38.4369 | 33.0156
10/2/2020 23:05:32.5 | 173.1707 | 2400 | 44 | 1548.9602 | 48.807 | 45.0616 | 49.9785 | 29.9741 | 32.0138 | 0.05155 | 103.8409 | 11.4762 | 71.3892 | 39.8708 | 23.3551 | 0.74358 | 99.0479 | 404.941 | 390.0448 | 53.0117 | 451.8848 | 0.32141 | 450.3405 | 7.9168 | 37.7985 | 30.2642 | 40.4436 | 11.9868 | 102.2582 | 28.6031 | 3.3854 | 54.5487 | 21.8085 | 27.5 | 15.6863 | 46 | 32 | 0.78166 | 34.5098 | 56 | 4040 | 25.4902 | 101.0895 | 55.6305 | 0 | 19.75 | 0 | 38.5376 | 33.2969
10/2/2020 23:06:32.5 | 173.1873 | 2460 | 44 | 1549.617 | 49.1332 | 44.9209 | 49.9534 | 30.2647 | 31.9382 | 0.0504 | 104.059 | 11.4113 | 71.3035 | 40.0059 | 23.2464 | 0.75784 | 99.0473 | 405.4468 | 388.9182 | 53.3496 | 450.6447 | 0.3409 | 451.9605 | 7.9731 | 37.6207 | 30.3241 | 40.1635 | 11.9845 | 102.0056 | 28.6877 | 3.4757 | 54.6493 | 21.4953 | 27.5 | 15.6863 | 46 | 32 | 0.78441 | 34.5098 | 56 | 4230 | 25.8823 | 101.0895 | 55.6061 | 0 | 20 | 0 | 38.4552 | 33.5781
10/2/2020 23:07:32.5 | 173.204 | 2520 | 44 | 1548.5099 | 51.163 | 44.8768 | 49.9899 | 30.4375 | 32.0333 | 0.04923 | 104.0416 | 11.3938 | 71.2179 | 39.9139 | 23.1409 | 0.75213 | 99.0473 | 404.098 | 387.5944 | 53.1007 | 452.7633 | 0.37103 | 451.2343 | 8.2966 | 37.7324 | 30.3633 | 40.2742 | 12.0066 | 102.5658 | 28.747 | 3.5375 | 55.9913 | 21.0543 | 27 | 16.0784 | 46 | 32 | 0.77699 | 35.2941 | 55 | 4040 | 25.4902 | 101.0895 | 55.6397 | -0.0625 | 20.0625 | 0 | 38.3606 | 33.7812
10/2/2020 23:08:32.5 | 173.2207 | 2580 | 44 | 1548.4511 | 49.1022 | 44.7591 | 49.9775 | 30.1823 | 32.0669 | 0.0559 | 103.9892 | 11.3686 | 71.4462 | 40.0289 | 22.911 | 0.76603 | 99.0473 | 405.5592 | 390.3828 | 53.0117 | 450.9051 | 0.346 | 452.184 | 7.9621 | 37.6411 | 30.2966 | 40.2357 | 11.9906 | 102.5658 | 28.6556 | 3.3983 | 54.6157 | 21.0939 | 27.5 | 15.6863 | 46 | 32 | 0.77992 | 34.5098 | 53 | 4010 | 25.4902 | 101.0895 | 55.6305 | 0 | 19.875 | 0 | 38.5071 | 33.3906
10/2/2020 23:09:32.5 | 173.2373 | 2640 | 44 | 1548.6805 | 51.0668 | 44.765 | 49.9735 | 29.8153 | 31.9888 | 0.04594 | 104.0328 | 11.3511 | 71.3321 | 39.9226 | 22.9685 | 0.75445 | 99.0484 | 404.8286 | 389.6505 | 53.465 | 453.13 | 0.34312 | 451.3739 | 8.2819 | 37.7917 | 30.3172 | 40.281 | 12.049 | 102.623 | 28.8063 | 3.5595 | 55.9158 | 20.7941 | 27 | 16.0784 | 46 | 32 | 0.78303 | 35.2941 | 55 | 4430 | 25.4902 | 101.0895 | 55.7159 | 0 | 20 | 0 | 38.3209 | 33.1094
10/2/2020 23:10:32.5 | 173.254 | 2700 | 44 | 1549.6383 | 48.8979 | 44.7893 | 49.9828 | 29.5565 | 31.9769 | 0.05354 | 103.8409 | 11.3026 | 71.3035 | 39.9053 | 22.4168 | 0.75035 | 99.049 | 406.318 | 389.7068 | 53.1007 | 451.8886 | 0.34422 | 452.0443 | 7.935 | 37.7849 | 30.2691 | 40.2223 | 12.027 | 102.2314 | 28.4844 | 3.428 | 54.4983 | 20.7991 | 27.5 | 15.6863 | 46 | 32 | 0.77925 | 34.5098 | 56 | 4140 | 25.4902 | 101.0895 | 55.7343 | -0.0625 | 19.8125 | 0 | 38.443 | 32.8281
10/2/2020 23:11:32.5 | 173.2707 | 2760 | 44 | 1551.6617 | 48.9765 | 44.7746 | 49.9898 | 29.6986 | 31.9453 | 0.05364 | 103.9892 | 11.324 | 71.1608 | 40.1749 | 22.5337 | 0.74822 | 99.0473 | 405.3906 | 390.8053 | 53.1386 | 450.8195 | 0.34578 | 450.3405 | 7.9574 | 37.8762 | 30.3957 | 40.0008 | 12.0195 | 101.9495 | 28.3132 | 3.4383 | 54.5906 | 21.1938 | 27.5 | 15.6863 | 46 | 32 | 0.77745 | 34.5098 | 53 | 3990 | 25.4902 | 101.0895 | 55.7678 | 0.0625 | 19.875 | 0 | 38.4582 | 33.1094
10/2/2020 23:12:32.5 | 173.2873 | 2820 | 44 | 1552.0798 | 50.873 | 44.9127 | 49.9805 | 30.0648 | 31.9843 | 0.04699 | 103.998 | 11.3744 | 71.2464 | 40.1034 | 22.9699 | 0.75588 | 99.0479 | 407.8354 | 391.6785 | 53.1897 | 453.345 | 0.39473 | 453.1895 | 8.2698 | 38.1908 | 30.1769 | 40.3128 | 11.9944 | 102.4543 | 28.5759 | 3.5724 | 55.941 | 21.347 | 27 | 16.0784 | 46 | 32 | 0.77815 | 35.6863 | 55 | 4500 | 25.4902 | 101.0895 | 55.7159 | 0 | 20.1875 | 0 | 38.5773 | 33.3906
10/2/2020 23:13:32.5 | 173.304 | 2880 | 44 | 1549.4624 | 48.9547 | 44.9162 | 50.0499 | 30.3445 | 31.9342 | 0.05368 | 103.9892 | 11.3356 | 70.961 | 40.0919 | 23.1356 | 0.75409 | 99.0467 | 406.6552 | 389.6224 | 53.043 | 451.4169 | 0.43349 | 451.6533 | 7.9425 | 37.883 | 30.3889 | 40.3195 | 11.9739 | 102.3972 | 28.2675 | 3.4434 | 54.5067 | 21.6139 | 27.5 | 15.6863 | 46 | 32 | 0.77681 | 34.5098 | 56 | 4180 | 25.4902 | 101.0895 | 55.5939 | -0.0625 | 19.75 | 0 | 38.4796 | 33.6719
10/2/2020 23:14:32.5 | 173.3207 | 2940 | 44 | 1549.8697 | 51.0405 | 45.0485 | 50.0051 | 30.4185 | 31.9815 | 0.04684 | 104.0241 | 11.3249 | 71.1608 | 40.1063 | 23.4346 | 0.74127 | 99.0467 | 405.0815 | 388.2422 | 52.9786 | 452.6971 | 0.48821 | 451.1226 | 8.2831 | 37.8169 | 30.435 | 40.306 | 11.9747 | 102.6493 | 28.3064 | 3.5221 | 55.9913 | 21.5536 | 27 | 16.0784 | 46 | 32 | 0.783 | 35.2941 | 57 | 4310 | 25.4902 | 101.0895 | 55.6061 | 0.0625 | 19.9375 | 0 | 38.4857 | 33.6719
10/2/2020 23:15:32.5 | 173.3373 | 3000 | 44 | 1548.0099 | 49.1818 | 45.0212 | 49.9953 | 30.0816 | 32.0892 | 0.05429 | 103.8496 | 11.324 | 71.3606 | 40.0088 | 23.257 | 0.75249 | 99.0484 | 405.0253 | 388.5802 | 53.272 | 452.1244 | 0.51589 | 451.6812 | 7.9735 | 37.8033 | 30.3683 | 40.5005 | 11.9914 | 102.0627 | 28.5029 | 3.4215 | 54.557 | 21.3797 | 27.5 | 15.6863 | 46 | 32 | 0.78065 | 34.1176 | 54 | 3870 | 25.4902 | 101.0895 | 55.6335 | 0 | 19.9375 | 0 | 38.4827 | 33.2969
10/2/2020 23:16:32.5 | 173.354 | 3060 | 44 | 1550.1615 | 51.0148 | 45.0331 | 49.9788 | 29.6789 | 31.9953 | 0.04514 | 104.1899 | 11.3705 | 70.9039 | 39.9312 | 23.1461 | 0.74839 | 99.0473 | 406.0932 | 389.5379 | 53.0742 | 451.8484 | 0.54624 | 452.7985 | 8.2812 | 37.9674 | 30.3752 | 40.4552 | 11.9944 | 102.3977 | 28.3521 | 3.477 | 55.6893 | 21.173 | 27 | 16.0784 | 46 | 32 | 0.77723 | 35.2941 | 57 | 4260 | 25.4902 | 101.4099 | 55.4962 | -0.0625 | 19.6875 | 0 | 38.4552 | 32.9219
10/2/2020 23:17:32.5 | 173.3707 | 3120 | 44 | 1551.2963 | 50.8475 | 45.0672 | 49.9825 | 29.5626 | 32.0577 | 0.04638 | 103.963 | 11.3618 | 70.961 | 40.1263 | 22.7497 | 0.7557 | 99.0473 | 404.8005 | 387.9324 | 53.0231 | 454.0419 | 0.57836 | 450.7874 | 8.2599 | 38.0199 | 30.2486 | 40.4032 | 12.0316 | 102.2857 | 28.6148 | 3.5195 | 55.9158 | 20.9921 | 27 | 16.0784 | 46 | 32 | 0.7808 | 35.6863 | 57 | 4180 | 25.4902 | 101.4099 | 55.6397 | 0.0625 | 19.9375 | 0 | 38.5773 | 32.9219
10/2/2020 23:18:32.5 | 173.3873 | 3180 | 44 | 1549.9927 | 48.7 | 45.0162 | 49.9949 | 29.8375 | 31.9965 | 0.05351 | 104.0328 | 11.3172 | 71.275 | 39.8448 | 22.7536 | 0.74946 | 99.049 | 406.037 | 389.397 | 52.9966 | 451.9429 | 0.53583 | 453.1336 | 7.9051 | 37.7829 | 30.2349 | 40.1164 | 12.021 | 102.3994 | 28.5876 | 3.4215 | 54.4983 | 20.9248 | 27.5 | 15.6863 | 46 | 32 | 0.78148 | 34.5098 | 55 | 4260 | 25.4902 | 101.0895 | 55.658 | 0 | 19.875 | 0 | 38.5254 | 33.2031
10/2/2020 23:19:32.5 | 173.404 | 3240 | 44 | 1548.2941 | 51.3745 | 44.944 | 50.0206 | 30.1667 | 31.9119 | 0.04543 | 104.0154 | 11.0514 | 71.1608 | 40.0346 | 22.9082 | 0.75053 | 99.0473 | 402.9739 | 385.9326 | 53.3231 | 453.5808 | 0.65788 | 452.3795 | 8.33 | 38.0131 | 30.382 | 40.4485 | 12.002 | 102.5938 | 28.3453 | 3.5698 | 55.8571 | 21.0731 | 27.5 | 16.0784 | 46 | 32 | 0.78367 | 35.2941 | 55 | 4260 | 25.4902 | 101.0895 | 55.6397 | 0 | 19.8125 | 0 | 38.5406 | 33.4844
10/2/2020 23:20:32.5 | 173.4207 | 3300 | 44 | 1550.6144 | 48.6303 | 44.8407 | 50.0376 | 30.4252 | 32.0906 | 0.05391 | 103.8321 | 11.3492 | 71.0466 | 39.9628 | 22.8656 | 0.75071 | 99.0473 | 403.0863 | 386.7776 | 53.2276 | 452.1036 | 0.63241 | 451.3181 | 7.896 | 37.8101 | 30.3939 | 40.2473 | 12.021 | 102.1456 | 28.6673 | 3.428 | 54.4648 | 21.0851 | 27.5 | 15.6863 | 46 | 32 | 0.77739 | 34.1176 | 54 | 4180 | 25.4902 | 101.0895 | 55.6397 | -0.0625 | 20 | 0 | 38.623 | 33.7812
10/2/2020 23:21:32.5 | 173.4373 | 3360 | 44 | 1551.4178 | 51.4973 | 44.7488 | 50.0605 | 30.3259 | 32.0154 | 0.04506 | 104.2597 | 11.485 | 71.3035 | 40.272 | 23.0001 | 0.75677 | 99.0496 | 402.5524 | 387.2282 | 53.2342 | 452.0998 | 0.72788 | 453.1336 | 8.3666 | 37.9218 | 30.3889 | 40.462 | 11.9914 | 102.1199 | 28.464 | 3.5543 | 55.8235 | 21.2402 | 27 | 16.0784 | 46 | 32 | 0.78221 | 35.6863 | 57 | 4500 | 25.4902 | 101.0895 | 55.6457 | -0.0625 | 19.8125 | 0 | 38.4735 | 33.5781
10/2/2020 23:22:32.5 | 173.454 | 3420 | 44 | 1544.1282 | 50.2242 | 44.8844 | 50.0346 | 29.9193 | 31.9599 | 0.05225 | 103.9194 | 11.4985 | 71.3321 | 39.7323 | 23.0255 | 0.75979 | 99.0479 | 403.5359 | 388.0169 | 53.1121 | 453.5949 | 0.69952 | 453.3012 | 8.1215 | 37.9539 | 30.3477 | 40.2858 | 11.9997 | 102.4823 | 28.2334 | 3.3867 | 55.2867 | 21.2522 | 27.5 | 15.6863 | 46 | 32 | 0.77723 | 34.5098 | 56 | 3960 | 25.4902 | 101.0895 | 55.6335 | 0 | 19.8125 | 0 | 38.5498 | 33.1094
10/2/2020 23:23:32.5 | 173.4707 | 3480 | 44 | 1549.4991 | 48.8501 | 44.8719 | 50.0152 | 29.5692 | 31.9133 | 0.05178 | 104.0154 | 11.483 | 71.0752 | 39.6802 | 23.1371 | 0.75231 | 99.049 | 400.8101 | 384.9468 | 53.0922 | 451.8886 | 0.70816 | 450.7315 | 7.9266 | 38.2481 | 30.2691 | 40.2656 | 12.0111 | 102.4555 | 28.1605 | 3.4821 | 54.4815 | 21.2264 | 27.5 | 15.6863 | 46 | 32 | 0.78315 | 34.1176 | 54 | 4010 | 25.4902 | 101.0895 | 55.6183 | 0 | 20.0625 | 0 | 38.4491 | 32.8281
10/2/2020 23:24:32.5 | 173.4873 | 3540 | 44 | 1549.586 | 51.3119 | 44.9801 | 50.0354 | 29.6651 | 32.0417 | 0.04548 | 103.998 | 11.4539 | 70.9895 | 40.0547 | 23.0404 | 0.75677 | 99.0484 | 405.1096 | 388.0451 | 53.1386 | 453.6753 | 0.75712 | 451.5974 | 8.3265 | 37.6664 | 30.3477 | 40.6765 | 12.0293 | 102.0347 | 28.3657 | 3.5169 | 55.899 | 21.1988 | 27 | 16.0784 | 46 | 32 | 0.77751 | 35.2941 | 57 | 4230 | 25.4902 | 101.4099 | 55.7159 | -0.0625 | 19.8125 | 0 | 38.4186 | 33.0156
10/2/2020 23:25:32.5 | 173.504 | 3600 | 44 | 1549.6834 | 49.0348 | 45.0598 | 50.041 | 29.9833 | 32.0203 | 0.05312 | 104.0154 | 11.482 | 71.275 | 40.0059 | 23.1574 | 0.74572 | 99.0479 | 401.5688 | 384.468 | 53.0742 | 452.39 | 0.76731 | 451.9326 | 7.9575 | 37.9674 | 30.2947 | 40.5072 | 11.9929 | 102.2022 | 28.4047 | 3.4718 | 54.557 | 21.092 | 27.5 | 15.6863 | 46 | 32 | 0.77937 | 34.5098 | 56 | 4110 | 25.4902 | 101.0895 | 55.6366 | 0.0625 | 20 | 0 | 38.6292 | 33.3906
10/2/2020 23:26:32.5 | 173.5207 | 3660 | 44 | 1549.3707 | 51.2877 | 45.1916 | 50.0139 | 30.2913 | 32.0307 | 0.04765 | 104.1376 | 11.5131 | 71.1037 | 40.1892 | 22.8787 | 0.7589 | 99.0479 | 403.1144 | 386.5804 | 53.1566 | 453.1234 | 0.76908 | 453.0219 | 8.3214 | 37.9471 | 30.4674 | 40.5909 | 11.9769 | 102.5384 | 28.4368 | 3.4834 | 55.8403 | 20.8387 | 27 | 16.0784 | 46 | 32 | 0.7783 | 35.2941 | 55 | 4210 | 25.4902 | 101.4099 | 55.7373 | 0 | 19.75 | 0 | 38.5346 | 33.5781
10/2/2020 23:27:32.5 | 173.5373 | 3720 | 44 | 1548.4815 | 48.9724 | 45.3329 | 49.9859 | 30.4346 | 32.0504 | 0.05318 | 103.806 | 11.5092 | 70.9895 | 40.0977 | 22.8455 | 0.7475 | 99.0484 | 404.5195 | 386.8339 | 53.2077 | 452.355 | 0.77085 | 450.0891 | 7.9412 | 37.8422 | 30.2486 | 40.8507 | 12.0043 | 102.2868 | 28.5418 | 3.4589 | 54.3977 | 20.8852 | 27.5 | 15.6863 | 46 | 32 | 0.78123 | 34.1176 | 54 | 4040 | 25.4902 | 101.0895 | 55.6366 | -0.0625 | 19.8125 | 0 | 38.4674 | 33.7812
10/2/2020 23:28:32.5 | 173.554 | 3780 | 44 | 1550.9302 | 51.01 | 45.2826 | 49.9987 | 30.1535 | 31.9321 | 0.04482 | 104.1899 | 11.4927 | 71.3321 | 40.1549 | 22.8635 | 0.75231 | 99.0473 | 403.7889 | 386.6368 | 53.1632 | 453.0832 | 0.81825 | 451.9046 | 8.2847 | 37.7441 | 30.4144 | 40.7535 | 11.9876 | 102.2857 | 28.8112 | 3.4808 | 55.8403 | 21.0524 | 27 | 16.0784 | 47 | 32 | 0.78245 | 35.6863 | 54 | 4280 | 25.4902 | 101.0895 | 55.6335 | 0 | 19.875 | 0 | 38.5925 | 33.3906
10/2/2020 23:29:32.5 | 173.5707 | 3840 | 44 | 1549.3879 | 51.2855 | 45.3784 | 50.0687 | 29.8423 | 32.0868 | 0.04757 | 104.0067 | 11.5276 | 71.1037 | 39.8304 | 22.8155 | 0.76318 | 99.0473 | 402.44 | 385.3411 | 53.0856 | 455.0511 | 0.863 | 453.804 | 8.3211 | 37.8218 | 30.4144 | 40.7786 | 11.9997 | 102.2857 | 28.5739 | 3.5595 | 55.9158 | 20.999 | 27 | 16.0784 | 47 | 32 | 0.78148 | 35.2941 | 57 | 4260 | 25.4902 | 101.0895 | 55.6305 | 0 | 19.625 | 0 | 38.4918 | 33.0156
10/2/2020 23:30:32.5 | 173.5873 | 3900 | 44 | 1551.5248 | 48.7323 | 45.205 | 50.0024 | 29.6165 | 31.9496 | 0.05499 | 104.0154 | 11.5073 | 71.4748 | 40.1378 | 22.8861 | 0.74928 | 99.0484 | 400.8101 | 384.5525 | 53.2323 | 452.8266 | 0.84749 | 451.4298 | 7.9178 | 37.6577 | 30.4469 | 40.4081 | 12.0179 | 102.1748 | 28.6197 | 3.3816 | 54.5151 | 21.1919 | 27.5 | 15.6863 | 46 | 32 | 0.77833 | 34.5098 | 55 | 4040 | 25.4902 | 100.769 | 55.6091 | 0 | 19.8125 | 0 | 38.562 | 32.9219
10/2/2020 23:31:32.5 | 173.604 | 3960 | 44 | 1549.6041 | 51.2132 | 45.1868 | 49.944 | 29.7162 | 31.9291 | 0.04693 | 103.9718 | 11.4976 | 71.3892 | 39.9973 | 23.0217 | 0.75374 | 99.0467 | 403.5078 | 386.5804 | 53.1121 | 454.6339 | 0.9197 | 450.4522 | 8.3106 | 37.6392 | 30.3939 | 40.4418 | 11.9853 | 102.1171 | 28.7587 | 3.5272 | 55.9074 | 21.3521 | 27 | 16.0784 | 46 | 32 | 0.77894 | 35.2941 | 55 | 3990 | 25.4902 | 101.0895 | 55.7221 | 0.0625 | 19.875 | 0 | 38.5498 | 33.0156
10/2/2020 23:32:32.5 | 173.6207 | 4020 | 44 | 1548.4388 | 49.0448 | 45.0156 | 49.9193 | 30.0489 | 31.9411 | 0.05544 | 104.0241 | 11.4083 | 71.1037 | 40.0231 | 23.2137 | 0.75588 | 99.0496 | 402.2714 | 384.8904 | 53.0989 | 452.8772 | 0.88382 | 452.966 | 7.9527 | 38.0452 | 30.4606 | 40.5842 | 12.0058 | 102.1479 | 28.7976 | 3.4074 | 54.4899 | 21.4726 | 27.5 | 15.6863 | 46 | 32 | 0.78047 | 34.1176 | 53 | 4180 | 25.4902 | 101.0895 | 55.6122 | 0 | 19.875 | 0 | 38.5193 | 33.3906
10/2/2020 23:33:32.5 | 173.6373 | 4080 | 44 | 1553.2195 | 50.9169 | 44.8625 | 49.9374 | 30.3553 | 31.9923 | 0.04736 | 104.1027 | 11.4306 | 71.5033 | 39.9398 | 22.9963 | 0.75534 | 99.0467 | 401.2597 | 384.2426 | 53.0922 | 454.3179 | 0.88005 | 452.2677 | 8.2818 | 37.8286 | 30.5067 | 40.4216 | 12.002 | 102.033 | 28.7908 | 3.5414 | 55.9074 | 21.4657 | 27.5 | 16.0784 | 46 | 32 | 0.78239 | 35.2941 | 57 | 4330 | 25.4902 | 101.0895 | 55.6335 | -0.0625 | 19.875 | 0 | 38.4552 | 33.6719
10/2/2020 23:34:32.5 | 173.654 | 4140 | 44 | 1550.688 | 49.0561 | 44.7375 | 49.9245 | 30.4207 | 32.0427 | 0.05355 | 103.8234 | 11.4035 | 71.2464 | 40.1034 | 23.2026 | 0.76496 | 99.0484 | 399.7423 | 382.947 | 53.0856 | 453.4343 | 0.95315 | 453.4688 | 7.9661 | 37.9267 | 30.4537 | 40.3109 | 12.0035 | 102.0907 | 28.7315 | 3.397 | 54.4564 | 21.1988 | 27.5 | 15.6863 | 46 | 32 | 0.7776 | 34.1176 | 54 | 4060 | 25.4902 | 100.769 | 55.6 | 0 | 19.9375 | 0 | 38.4979 | 33.6719
10/2/2020 23:35:32.5 | 173.6707 | 4200 | 44 | 1551.4524 | 49.0587 | 44.6238 | 49.895 | 30.0723 | 31.9801 | 0.05245 | 104.0154 | 11.4035 | 71.1037 | 40.0461 | 23.0249 | 0.75677 | 99.0411 | 400.0514 | 383.7075 | 52.9966 | 451.9727 | 0.88338 | 451.3739 | 7.9704 | 37.8879 | 30.4332 | 40.1164 | 11.9906 | 102.1114 | 28.4825 | 3.4241 | 54.448 | 21.2315 | 27.5 | 15.6863 | 46 | 32 | 0.77742 | 34.1176 | 54 | 4090 | 25.4902 | 100.769 | 55.6244 | -0.0625 | 19.9375 | 0 | 38.3087 | 33.2969
10/2/2020 23:36:32.5 | 173.6873 | 4260 | 44 | 1550.6068 | 51.5118 | 44.6516 | 49.9756 | 29.7393 | 32.0292 | 0.04358 | 103.9892 | 11.3521 | 71.2179 | 39.7698 | 22.8786 | 0.75748 | 99.0428 | 398.9273 | 382.7217 | 53.239 | 453.7608 | 0.95116 | 452.8822 | 8.3644 | 38.084 | 30.5666 | 39.9469 | 12.0134 | 102.2251 | 28.4164 | 3.5118 | 55.8487 | 21.1523 | 27.5 | 16.0784 | 46 | 32 | 0.7816 | 35.2941 | 55 | 4360 | 25.4902 | 101.0895 | 55.6335 | 0 | 19.75 | 0 | 38.504 | 32.9219
10/2/2020 23:37:32.5 | 173.704 | 4320 | 44 | 1549.8948 | 49.0976 | 44.6208 | 49.9488 | 29.5331 | 31.9362 | 0.05408 | 103.9892 | 11.3259 | 71.0752 | 40.026 | 23.0504 | 0.76247 | 99.045 | 403.5078 | 386.1861 | 52.99 | 451.8224 | 0.93255 | 449.9494 | 7.9688 | 37.7762 | 30.4999 | 40.0057 | 12.0111 | 102.3394 | 28.4757 | 3.4293 | 54.3054 | 20.9782 | 27.5 | 15.6863 | 46 | 32 | 0.78273 | 34.1176 | 55 | 3940 | 25.4902 | 100.769 | 55.6671 | 0 | 19.9375 | 0 | 38.4613 | 32.8281
10/2/2020 23:38:32.5 | 173.7207 | 4380 | 44 | 1551.2998 | 51.2233 | 44.6423 | 49.9837 | 29.7982 | 32.013 | 0.04438 | 103.998 | 11.3647 | 71.1323 | 40.0317 | 22.8855 | 0.75338 | 99.0411 | 401.2035 | 385.5946 | 52.9834 | 454.0018 | 0.97752 | 453.385 | 8.3213 | 38.084 | 30.5136 | 39.9989 | 12.0005 | 102.2514 | 28.3113 | 3.5272 | 55.8068 | 21.1523 | 27.5 | 16.0784 | 46 | 32 | 0.77894 | 35.2941 | 57 | 4280 | 25.4902 | 101.0895 | 55.6274 | 0 | 20 | 0 | 38.4674 | 33.1094
10/2/2020 23:39:32.5 | 173.7373 | 4440 | 44 | 1549.0627 | 49.2757 | 44.688 | 49.9965 | 30.1158 | 32.0237 | 0.05094 | 103.998 | 11.3482 | 71.0466 | 40.0575 | 22.8199 | 0.75089 | 99.0411 | 398.5058 | 382.947 | 53.0345 | 452.149 | 0.98461 | 453.5247 | 7.9934 | 37.8743 | 30.5067 | 40.2069 | 12.0111 | 101.8593 | 28.3638 | 3.3725 | 54.3977 | 21.2522 | 27.5 | 15.6863 | 46 | 32 | 0.78047 | 34.5098 | 55 | 4140 | 25.4902 | 101.0895 | 55.545 | 0 | 19.9375 | 0 | 38.5284 | 33.3906
10/2/2020 23:40:32.5 | 173.754 | 4500 | 44 | 1552.8686 | 51.4184 | 44.7186 | 50.0139 | 30.373 | 31.9656 | 0.04459 | 104.2161 | 11.3191 | 70.9895 | 40.0719 | 23.0083 | 0.75552 | 99.0439 | 403.2549 | 385.3411 | 53.0922 | 452.114 | 0.98837 | 452.2119 | 8.3615 | 37.8811 | 30.5666 | 40.2136 | 11.9967 | 102.5344 | 28.3706 | 3.5646 | 55.5635 | 21.4193 | 27.5 | 16.0784 | 46 | 32 | 0.78019 | 35.2941 | 57 | 4380 | 25.8823 | 101.4099 | 55.6274 | 0 | 19.875 | 0 | 38.5101 | 33.6719
10/2/2020 23:41:32.5 | 173.7707 | 4560 | 44 | 1548.4416 | 49.1744 | 44.9189 | 50.0974 | 30.3548 | 31.9807 | 0.0576 | 103.8234 | 11.0146 | 71.1608 | 39.9168 | 22.9687 | 0.7573 | 99.0371 | 399.0959 | 381.8485 | 53.1235 | 453.6247 | 0.94474 | 450.5639 | 7.9737 | 38.018 | 30.493 | 40.4534 | 11.9982 | 101.9674 | 28.2451 | 3.4125 | 54.4983 | 21.5053 | 27.5 | 15.6863 | 46 | 32 | 0.78212 | 34.1176 | 56 | 3940 | 25.4902 | 101.0895 | 55.6152 | -0.0625 | 19.75 | 0 | 38.6078 | 33.5781
10/2/2020 23:42:32.5 | 173.7873 | 4620 | 44 | 1545.6067 | 48.8485 | 44.9935 | 50.0812 | 29.977 | 32.0789 | 0.05243 | 104.0328 | 11.3327 | 71.1894 | 39.9398 | 23.118 | 0.75837 | 99.0331 | 400.3886 | 382.8062 | 53.1235 | 451.7265 | 0.99812 | 451.6812 | 7.9064 | 37.7558 | 30.5323 | 40.4534 | 12.0073 | 102.1595 | 28.4028 | 3.3983 | 54.4228 | 21.5449 | 27.5 | 15.6863 | 46 | 32 | 0.78224 | 34.1176 | 53 | 3990 | 25.4902 | 101.0895 | 55.5084 | 0.0625 | 19.6875 | 0 | 38.5315 | 33.2031
10/2/2020 23:43:32.5 | 173.804 | 4680 | 44 | 1549.7681 | 51.4803 | 45.2661 | 50.0509 | 29.623 | 32.1535 | 0.04341 | 104.0154 | 11.5315 | 71.2179 | 40.0203 | 23.0192 | 0.75499 | 99.0331 | 399.2926 | 382.1865 | 53.1301 | 454.0963 | 0.99878 | 451.1784 | 8.3548 | 38.0248 | 30.4793 | 40.6679 | 12.0119 | 102.2715 | 28.4096 | 3.4963 | 55.8822 | 21.5449 | 27.5 | 16.0784 | 46 | 32 | 0.77937 | 35.2941 | 57 | 4480 | 25.4902 | 101.0895 | 55.6305 | 0 | 20.0625 | 0 | 38.5071 | 32.8281
10/2/2020 23:44:32.5 | 173.8207 | 4740 | 44 | 1549.274 | 49.1067 | 45.3051 | 50.0498 | 29.63 | 32.0063 | 0.05433 | 104.0154 | 11.5655 | 70.7897 | 40.1206 | 23.056 | 0.76478 | 99.036 | 401.0349 | 383.3413 | 53.1861 | 452.6905 | 1.0147 | 453.2733 | 7.9671 | 37.8724 | 30.5853 | 40.5689 | 11.9709 | 102.1623 | 28.467 | 3.4409 | 54.4061 | 21.5449 | 27.5 | 15.6863 | 46 | 32 | 0.78032 | 34.1176 | 55 | 4090 | 25.4902 | 101.0895 | 55.6671 | -0.0625 | 19.75 | 0 | 38.5254 | 32.9219
10/2/2020 23:45:32.5 | 173.8373 | 4800 | 44 | 1549.4401 | 51.6396 | 45.4106 | 50.0578 | 29.9217 | 31.9558 | 0.04704 | 104.2249 | 11.5432 | 71.4748 | 40.2121 | 23.3197 | 0.75196 | 99.0326 | 397.8876 | 381.1444 | 53.1301 | 454.0263 | 1.0039 | 451.8767 | 8.3789 | 38.0248 | 30.546 | 41.0835 | 12.0066 | 102.411 | 28.5146 | 3.486 | 55.9074 | 21.612 | 27 | 16.0784 | 46 | 32 | 0.78151 | 35.2941 | 57 | 4110 | 25.4902 | 101.0895 | 55.6366 | 0 | 19.8125 | 0 | 38.5986 | 33.2969
10/2/2020 23:46:32.5 | 173.854 | 4860 | 44 | 1548.5748 | 49.1592 | 45.3391 | 50.0604 | 30.2539 | 32.0461 | 0.05491 | 103.8147 | 11.5247 | 70.961 | 40.292 | 22.9764 | 0.75071 | 99.0337 | 400.5291 | 382.2992 | 53.1614 | 453.8345 | 0.99325 | 453.2733 | 7.972 | 38.0044 | 30.6109 | 40.8556 | 11.9747 | 101.992 | 28.4417 | 3.4705 | 54.4312 | 21.4639 | 27.5 | 15.6863 | 47 | 32 | 0.78315 | 34.1176 | 53 | 3770 | 25.4902 | 101.0895 | 55.7587 | 0 | 20 | 0 | 38.4857 | 33.5781
10/2/2020 23:47:32.5 | 173.8707 | 4920 | 44 | 1548.6371 | 49.1887 | 45.2481 | 50.0181 | 30.4513 | 31.9558 | 0.0537 | 103.9805 | 11.549 | 71.1894 | 40.1721 | 23.3769 | 0.75748 | 99.0354 | 400.1919 | 382.5245 | 53.1614 | 452.4042 | 1.0251 | 451.0946 | 7.9771 | 37.8471 | 30.5784 | 40.8036 | 12.0081 | 102.2458 | 28.6518 | 3.3854 | 54.4145 | 21.4846 | 27.5 | 15.6863 | 46 | 32 | 0.78392 | 34.1176 | 55 | 3940 | 25.4902 | 101.0895 | 55.6397 | 0 | 19.6875 | 0 | 38.5864 | 33.7812
10/2/2020 23:48:32.5 | 173.8873 | 4980 | 44 | 1550.2988 | 51.1651 | 45.2394 | 49.9998 | 30.2093 | 32.0623 | 0.04546 | 103.963 | 11.5422 | 71.0466 | 39.9341 | 22.9111 | 0.7573 | 99.0337 | 400.3043 | 382.4963 | 53.2191 | 454.6883 | 1.0192 | 453.5805 | 8.3065 | 38.1161 | 30.6246 | 40.6545 | 11.983 | 102.4402 | 28.6061 | 3.455 | 55.7396 | 21.3709 | 27 | 16.0784 | 46 | 32 | 0.7794 | 35.2941 | 57 | 3990 | 25.4902 | 101.0895 | 55.6366 | 0 | 20.0625 | 0 | 38.6017 | 33.3906
10/2/2020 23:49:32.5 | 173.904 | 5040 | 44 | 1548.0122 | 49.1695 | 45.0772 | 49.9492 | 29.8596 | 31.9688 | 0.05205 | 104.0241 | 11.4937 | 71.2179 | 40.0145 | 22.8252 | 0.76265 | 99.0405 | 397.4942 | 380.3839 | 53.168 | 452.7954 | 1.0353 | 452.6588 | 7.9707 | 38.2733 | 30.6177 | 40.4986 | 12.0119 | 102.447 | 28.9211 | 3.4164 | 54.3977 | 21.3106 | 27.5 | 16.0784 | 46 | 32 | 0.77974 | 34.1176 | 53 | 4060 | 25.4902 | 100.769 | 55.7068 | -0.0625 | 20 | 0 | 38.3911 | 33.1094
10/2/2020 23:50:32.5 | 173.9207 | 5100 | 44 | 1549.4266 | 51.3752 | 44.9758 | 49.9264 | 29.6288 | 31.9808 | 0.04587 | 104.1376 | 11.4345 | 71.0466 | 39.8477 | 22.6945 | 0.7516 | 99.0348 | 401.4564 | 383.5948 | 53.0772 | 454.4266 | 1.0251 | 451.4577 | 8.3359 | 38.2851 | 30.5442 | 40.2504 | 11.9868 | 102.4413 | 28.7754 | 3.5143 | 55.8906 | 21.5035 | 27 | 16.0784 | 46 | 32 | 0.77766 | 35.2941 | 55 | 3960 | 25.4902 | 101.0895 | 55.6335 | 0 | 19.8125 | 0 | 38.4949 | 32.8281
10/2/2020 23:51:32.5 | 173.9373 | 5160 | 44 | 1548.5229 | 48.9075 | 44.8784 | 49.9227 | 29.6749 | 32.0869 | 0.05294 | 103.8234 | 11.4171 | 71.2179 | 39.9829 | 23.0811 | 0.75124 | 99.0348 | 399.7142 | 382.5808 | 53.0327 | 452.8602 | 1.0475 | 452.7147 | 7.9309 | 38.5015 | 30.5972 | 40.1011 | 12.0035 | 101.853 | 28.9921 | 3.4499 | 54.339 | 21.6102 | 27.5 | 15.6863 | 46 | 32 | 0.78108 | 34.1176 | 53 | 4110 | 25.4902 | 101.0895 | 55.7587 | 0 | 20.125 | 0 | 38.4949 | 32.9219
10/2/2020 23:52:32.5 | 173.954 | 5220 | 44 | 1553.8454 | 51.1973 | 44.7781 | 49.9452 | 29.9811 | 31.9778 | 0.04422 | 104.2249 | 11.4336 | 70.961 | 40.1807 | 23.0701 | 0.75445 | 99.0343 | 400.1919 | 382.947 | 52.9816 | 452.7241 | 1.0788 | 451.0108 | 8.3307 | 38.2918 | 30.4706 | 40.1531 | 12.0111 | 102.2727 | 28.7822 | 3.5659 | 55.5971 | 21.7496 | 27 | 16.0784 | 46 | 32 | 0.78401 | 35.6863 | 55 | 4210 | 25.4902 | 101.0895 | 55.6366 | 0 | 19.875 | 0 | 38.4888 | 33.2969
10/2/2020 23:53:32.5 | 173.9707 | 5280 | 44 | 1547.1392 | 48.9472 | 44.8491 | 50.0223 | 30.3304 | 32.0223 | 0.05641 | 103.8147 | 11.3899 | 71.0466 | 40.112 | 22.9553 | 0.75552 | 99.0337 | 399.1802 | 383.0315 | 53.2636 | 454.6377 | 1.1024 | 451.0667 | 7.9302 | 38.4762 | 30.7698 | 40.5439 | 11.9914 | 102.048 | 28.9668 | 3.3996 | 54.6577 | 21.7307 | 27.5 | 15.6863 | 46 | 32 | 0.77742 | 34.1176 | 53 | 3890 | 25.4902 | 100.769 | 55.7434 | 0 | 20 | 0 | 38.6841 | 33.5781
10/2/2020 23:54:32.5 | 173.9873 | 5340 | 44 | 1551.6206 | 48.9256 | 44.7969 | 50.0217 | 30.4478 | 31.9943 | 0.05272 | 104.059 | 11.4006 | 71.0752 | 39.6078 | 23.1466 | 0.75231 | 99.0354 | 396.5949 | 379.7642 | 53.0971 | 452.6296 | 1.0818 | 452.156 | 7.9497 | 38.3578 | 30.6109 | 40.2185 | 12.0157 | 101.9657 | 28.9007 | 3.3906 | 54.3557 | 21.7307 | 27.5 | 15.6863 | 46 | 32 | 0.77949 | 34.5098 | 55 | 3960 | 25.8823 | 100.769 | 55.6488 | 0 | 20 | 0 | 38.5651 | 33.6719
10/2/2020 23:55:32.5 | 174.004 | 5400 | 44 | 1550.6041 | 51.2161 | 44.8867 | 50.0077 | 30.1394 | 32.068 | 0.04586 | 103.998 | 11.4113 | 71.2464 | 40.1091 | 23.0712 | 0.75534 | 99.0337 | 400.3043 | 383.3413 | 53.0327 | 454.4719 | 1.0584 | 451.8209 | 8.3164 | 38.5015 | 30.604 | 40.3091 | 12.0134 | 102.5242 | 28.7822 | 3.5762 | 55.7984 | 21.5104 | 27 | 16.0784 | 46 | 32 | 0.77485 | 35.2941 | 55 | 4210 | 25.4902 | 101.0895 | 55.6457 | -0.0625 | 19.625 | 0 | 38.4949 | 33.3906
10/2/2020 23:56:32.5 | 174.0207 | 5460 | 44 | 1550.193 | 49.0739 | 44.9161 | 49.9984 | 29.7961 | 31.9963 | 0.0532 | 104.0241 | 11.4433 | 71.0181 | 39.9053 | 22.9436 | 0.75071 | 99.0354 | 397.9157 | 381.8485 | 53.2372 | 452.6088 | 1.0827 | 452.4353 | 7.9665 | 38.5015 | 30.5305 | 40.5689 | 12.0104 | 102.2178 | 29.0446 | 3.4035 | 54.4228 | 21.3295 | 27.5 | 15.6863 | 46 | 32 | 0.78019 | 34.5098 | 53 | 3920 | 25.4902 | 100.769 | 55.658 | 0.125 | 19.9375 | 0 | 38.7421 | 33.0156
10/2/2020 23:57:32.5 | 174.0373 | 5520 | 44 | 1547.7352 | 51.4368 | 45.0292 | 50.0001 | 29.5488 | 31.9653 | 0.04675 | 104.1812 | 11.4365 | 70.9039 | 40.2121 | 23.0708 | 0.75623 | 99.0354 | 399.2083 | 381.9048 | 53.2059 | 453.9848 | 1.1188 | 451.2343 | 8.3368 | 38.8885 | 30.5442 | 40.4332 | 12.0164 | 102.4699 | 28.96 | 3.4899 | 55.7816 | 21.5035 | 27 | 16.0784 | 46 | 32 | 0.77876 | 35.2941 | 57 | 4260 | 25.4902 | 101.0895 | 55.6213 | 0 | 19.875 | 0 | 38.5498 | 32.8281
10/2/2020 23:58:32.5 | 174.054 | 5580 | 44 | 1553.1092 | 48.8364 | 45.0581 | 49.9927 | 29.7485 | 32.0491 | 0.05387 | 103.7885 | 11.4297 | 71.0752 | 39.9485 | 22.9397 | 0.75588 | 99.036 | 395.9205 | 378.9192 | 53.2372 | 453.5132 | 1.0914 | 451.1784 | 7.9428 | 38.4491 | 30.6638 | 40.5689 | 12.0028 | 102.3304 | 29.0971 | 3.4061 | 54.2803 | 21.3037 | 27.5 | 15.6863 | 46 | 32 | 0.77913 | 34.1176 | 56 | 4180 | 25.4902 | 100.769 | 55.6488 | -0.0625 | 19.625 | 0 | 38.6597 | 33.0156
10/2/2020 23:59:32.5 | 174.0707 | 5640 | 44 | 1548.1873 | 48.9008 | 45.0067 | 49.9655 | 30.1148 | 31.9892 | 0.05377 | 104.0154 | 11.3715 | 71.0466 | 39.7525 | 22.8492 | 0.76175 | 99.0337 | 396.9321 | 379.3699 | 52.8415 | 452.5492 | 1.1399 | 451.0946 | 7.9281 | 38.3054 | 30.7168 | 40.4784 | 12.024 | 101.8799 | 29.2681 | 3.3803 | 54.4061 | 21.3571 | 27.5 | 15.6863 | 46 | 32 | 0.78584 | 33.7255 | 55 | 4230 | 25.4902 | 100.769 | 55.5725 | 0.0625 | 20.0625 | 0 | 38.7512 | 33.3906
10/3/2020 00:00:32.5 | 174.0873 | 5700 | 44 | 1549.7514 | 51.3877 | 45.0768 | 49.9826 | 30.4187 | 32.0491 | 0.0472 | 104.0067 | 11.4365 | 70.9039 | 39.9111 | 22.865 | 0.74911 | 99.0348 | 396.6792 | 379.8769 | 52.9305 | 454.9538 | 1.0834 | 451.6533 | 8.3397 | 39.1299 | 30.8689 | 40.361 | 11.9868 | 102.1051 | 29.0446 | 3.5118 | 55.8487 | 21.4036 | 27 | 16.0784 | 46 | 32 | 0.77949 | 35.2941 | 55 | 4260 | 25.4902 | 101.0895 | 55.5115 | 0 | 19.8125 | 0 | 38.5712 | 33.6719
10/3/2020 00:01:32.5 | 174.104 | 5760 | 44 | 1549.4094 | 49.1305 | 45.0214 | 49.9706 | 30.3763 | 32.0097 | 0.0543 | 103.9805 | 11.4384 | 71.1323 | 40.1063 | 22.8775 | 0.75213 | 99.036 | 396.6511 | 380.4402 | 52.9882 | 453.2774 | 1.0714 | 452.7985 | 7.9716 | 38.8749 | 30.9355 | 40.3158 | 11.9762 | 102.1623 | 29.3138 | 3.4164 | 54.4899 | 21.4708 | 27.5 | 15.6863 | 46 | 32 | 0.77574 | 34.5098 | 56 | 4110 | 25.4902 | 101.0895 | 55.6457 | 0 | 19.875 | 0 | 38.6566 | 33.5781
10/3/2020 00:02:32.5 | 174.1207 | 5820 | 44 | 1551.9908 | 51.8697 | 44.9155 | 49.9453 | 30.0113 | 31.9504 | 0.04425 | 104.1899 | 11.4093 | 70.7326 | 40.4087 | 23.3498 | 0.75053 | 99.0382 | 396.5106 | 379.8206 | 53.135 | 453.7542 | 1.061 | 451.9046 | 8.4301 | 38.8158 | 30.9816 | 40.1531 | 11.9975 | 102.3327 | 29.307 | 3.5775 | 55.8571 | 21.4105 | 27 | 16.0784 | 46 | 32 | 0.77827 | 35.6863 | 57 | 4210 | 25.4902 | 101.0895 | 55.658 | 0 | 20 | 0 | 38.6017 | 33.2031
10/3/2020 00:03:32.5 | 174.1373 | 5880 | 44 | 1549.5971 | 49.573 | 44.88 | 49.9856 | 29.7153 | 32.0157 | 0.05236 | 103.7972 | 11.1562 | 71.0752 | 39.816 | 22.9894 | 0.75481 | 99.0433 | 398.1686 | 380.1585 | 52.7903 | 453.5534 | 1.0473 | 453.6923 | 8.0444 | 38.8293 | 30.9287 | 40.2705 | 11.9937 | 101.7215 | 29.2681 | 3.2939 | 54.4732 | 21.6774 | 27.5 | 15.6863 | 46 | 32 | 0.77607 | 34.5098 | 54 | 3940 | 25.4902 | 100.769 | 55.6457 | 0 | 19.8125 | 0 | 38.4064 | 32.9219
10/3/2020 00:04:32.5 | 174.154 | 5940 | 44 | 1550.7644 | 49.1638 | 44.7795 | 49.942 | 29.5259 | 31.9582 | 0.05238 | 104.0067 | 11.1552 | 71.275 | 39.9254 | 23.0025 | 0.74804 | 99.0405 | 398.1124 | 380.5529 | 52.886 | 452.8848 | 1.0748 | 452.4353 | 7.984 | 38.6654 | 30.7356 | 40.2638 | 11.9701 | 101.9147 | 29.2613 | 3.388 | 54.3725 | 21.4294 | 27.5 | 15.6863 | 46 | 32 | 0.78019 | 34.5098 | 53 | 3790 | 25.4902 | 100.769 | 55.658 | 0 | 20 | 0 | 38.8031 | 32.8281
10/3/2020 00:05:32.5 | 174.1707 | 6000 | 44 | 1548.8574 | 51.4569 | 44.8186 | 49.9881 | 29.8454 | 32.1061 | 0.04421 | 103.9543 | 11.3996 | 70.8754 | 39.9801 | 23.0364 | 0.74786 | 99.0416 | 396.3701 | 380.1867 | 52.9882 | 454.4473 | 1.0641 | 451.0946 | 8.3461 | 38.9796 | 30.9424 | 40.2638 | 12.0149 | 101.9439 | 29.1039 | 3.5685 | 55.748 | 21.4777 | 27 | 16.0784 | 46 | 32 | 0.78096 | 35.2941 | 57 | 4430 | 25.4902 | 101.0895 | 55.6335 | 0 | 20 | 0 | 38.6383 | 33.1094
10/3/2020 00:06:32.5 | 174.1873 | 6060 | 44 | 1550.0052 | 49.0946 | 44.9002 | 50.0368 | 30.1906 | 32.0538 | 0.05188 | 103.9805 | 11.4404 | 70.7041 | 40.0289 | 22.915 | 0.75481 | 99.0399 | 395.8643 | 379.0037 | 53.135 | 453.3526 | 1.0313 | 450.5919 | 7.9688 | 38.8681 | 30.9816 | 40.3091 | 12.0104 | 102.3624 | 29.307 | 3.3352 | 54.4228 | 21.5173 | 27.5 | 15.6863 | 46 | 32 | 0.77629 | 34.5098 | 56 | 4110 | 25.4902 | 101.0895 | 55.542 | 0 | 19.75 | 0 | 38.5742 | 33.4844
10/3/2020 00:07:32.5 | 174.204 | 6120 | 44 | 1554.5402 | 51.5613 | 44.9432 | 50.055 | 30.4652 | 31.9306 | 0.04421 | 104.1987 | 11.4113 | 70.9039 | 40.2863 | 22.9419 | 0.74857 | 99.0394 | 399.3488 | 381.7922 | 53.3394 | 453.2722 | 1.0639 | 452.5471 | 8.3937 | 38.7634 | 31.0875 | 40.413 | 11.9975 | 102.1657 | 29.5168 | 3.4989 | 55.4796 | 21.5173 | 27 | 16.0784 | 46 | 32 | 0.78264 | 35.6863 | 55 | 4010 | 25.4902 | 101.0895 | 55.6366 | 0 | 19.875 | 0 | 38.7146 | 33.6719
10/3/2020 00:08:32.5 | 174.2207 | 6180 | 44 | 1552.2587 | 49.1807 | 45.0824 | 50.0944 | 30.2601 | 32.0336 | 0.0512 | 103.806 | 11.3967 | 70.9895 | 40.1492 | 23.0089 | 0.75445 | 99.0411 | 396.9602 | 379.0037 | 53.1927 | 454.3618 | 1.0411 | 452.156 | 7.9947 | 38.8749 | 31.2003 | 40.5237 | 12.0028 | 101.8033 | 29.3138 | 3.3841 | 54.5319 | 21.5775 | 27.5 | 15.6863 | 46 | 32 | 0.7787 | 34.5098 | 54 | 3890 | 25.4902 | 101.0895 | 55.6366 | 0 | 19.9375 | 0 | 38.6017 | 33.4844
10/3/2020 00:09:32.5 | 174.2373 | 6240 | 44 | 1549.0621 | 48.954 | 45.2059 | 50.0914 | 29.8786 | 31.9621 | 0.0513 | 103.998 | 11.3744 | 70.7612 | 39.9283 | 23.2102 | 0.75392 | 99.0411 | 393.8972 | 376.5815 | 53.0904 | 453.3629 | 1.0329 | 451.3181 | 7.9412 | 38.6654 | 31.1542 | 40.5237 | 12.058 | 101.8873 | 29.4187 | 3.4563 | 54.4648 | 21.5844 | 27.5 | 15.6863 | 46 | 32 | 0.77916 | 34.5098 | 54 | 3920 | 25.4902 | 101.0895 | 55.6641 | -0.0625 | 19.875 | 0 | 38.5895 | 33.0156
10/3/2020 00:10:32.5 | 174.254 | 6300 | 44 | 1551.1739 | 51.3642 | 45.3224 | 50.0713 | 29.5847 | 32.041 | 0.04431 | 104.0328 | 11.4093 | 70.7897 | 40.0117 | 23.0117 | 0.76069 | 99.0405 | 395.1336 | 378.2432 | 53.0526 | 455.7531 | 1.009 | 450.2567 | 8.3439 | 39.1502 | 31.2874 | 40.745 | 12.0043 | 102.2789 | 29.3798 | 3.4873 | 55.8151 | 21.5587 | 27 | 16.0784 | 46 | 32 | 0.78087 | 35.6863 | 55 | 4260 | 25.4902 | 101.0895 | 55.5939 | 0 | 19.9375 | 0 | 38.6963 | 32.8281
10/3/2020 00:11:32.5 | 174.2707 | 6360 | 44 | 1550.2239 | 49.1691 | 45.3743 | 50.0568 | 29.6802 | 32.0209 | 0.05 | 103.9805 | 11.4287 | 70.7897 | 40.272 | 22.9733 | 0.75089 | 99.0388 | 393.3071 | 376.497 | 53.2059 | 453.8747 | 1.0214 | 450.536 | 7.9821 | 38.9932 | 31.1934 | 40.7969 | 11.9807 | 101.9411 | 29.7469 | 3.3532 | 54.3809 | 21.4639 | 27.5 | 16.0784 | 46 | 32 | 0.77836 | 34.1176 | 56 | 4140 | 25.4902 | 101.0895 | 55.7312 | 0 | 19.9375 | 0 | 38.6169 | 32.9219
10/3/2020 00:12:32.5 | 174.2873 | 6420 | 44 | 1556.6025 | 50.9154 | 45.3103 | 50.0567 | 30.0206 | 31.9213 | 0.0494 | 104.1463 | 11.4306 | 70.7612 | 40.2492 | 23.008 | 0.75481 | 99.0411 | 395.1336 | 378.1587 | 53.2059 | 453.7944 | 1.0158 | 452.3795 | 8.2996 | 39.0979 | 31.2463 | 40.745 | 11.9777 | 102.2514 | 29.8518 | 3.4899 | 55.4209 | 21.4105 | 27 | 16.0784 | 46 | 32 | 0.78358 | 35.2941 | 55 | 4210 | 25.4902 | 101.0895 | 55.7495 | -0.0625 | 19.9375 | 0 | 38.6902 | 33.2969
10/3/2020 00:13:32.5 | 174.304 | 6480 | 44 | 1550.559 | 48.9373 | 45.3386 | 50.0392 | 30.3465 | 32.0352 | 0.05802 | 103.7885 | 11.4151 | 70.7612 | 39.9714 | 23.0122 | 0.75552 | 99.0405 | 395.0493 | 377.0603 | 53.1416 | 454.7984 | 0.95935 | 452.5191 | 7.9462 | 38.9273 | 31.1405 | 40.5237 | 11.9876 | 101.8867 | 29.8382 | 3.4215 | 54.339 | 21.4105 | 27.5 | 15.6863 | 46 | 32 | 0.7791 | 34.1176 | 54 | 3920 | 25.4902 | 101.0895 | 55.6305 | 0.0625 | 19.8125 | 0 | 38.6597 | 33.5781
10/3/2020 00:14:32.5 | 174.3207 | 6540 | 44 | 1550.3431 | 49.0547 | 45.167 | 49.9432 | 30.4438 | 31.9543 | 0.04999 | 104.0241 | 11.4132 | 70.9325 | 40.2407 | 22.9387 | 0.75908 | 99.0405 | 393.2228 | 376.1308 | 53.0904 | 454.0755 | 0.95337 | 451.6253 | 7.9641 | 38.8749 | 31.2463 | 40.5237 | 11.9967 | 101.6626 | 29.943 | 3.3983 | 54.4228 | 21.3571 | 27.5 | 15.6863 | 46 | 32 | 0.78227 | 34.5098 | 54 | 3890 | 25.4902 | 101.0895 | 55.5267 | 0 | 20.0625 | 0 | 38.6322 | 33.5781
10/3/2020 00:15:32.5 | 174.3373 | 6600 | 44 | 1550.3842 | 51.5182 | 45.1098 | 49.9228 | 30.1086 | 31.9531 | 0.04362 | 103.998 | 11.3802 | 70.647 | 39.9312 | 22.9024 | 0.75071 | 99.0411 | 393.7005 | 376.1871 | 52.886 | 456.0588 | 0.94097 | 451.4577 | 8.3643 | 39.2937 | 31.0022 | 40.4198 | 11.9594 | 102.2794 | 29.8382 | 3.4808 | 55.8822 | 21.4312 | 27 | 16.0784 | 46 | 32 | 0.78379 | 35.2941 | 55 | 4210 | 25.4902 | 101.0895 | 55.7312 | 0 | 19.75 | 0 | 38.5925 | 33.2969
10/3/2020 00:16:32.5 | 174.354 | 6660 | 44 | 1552.3787 | 49.2521 | 44.8912 | 50.0008 | 29.7877 | 31.978 | 0.05294 | 104.0154 | 11.3492 | 70.6756 | 40.1406 | 22.9275 | 0.7459 | 99.0405 | 397.0164 | 378.5249 | 53.2504 | 454.2413 | 0.96334 | 451.6533 | 8.0067 | 39.0911 | 31.1473 | 40.3225 | 11.9967 | 101.6066 | 29.8974 | 3.3725 | 54.4732 | 21.4174 | 27.5 | 15.6863 | 46 | 32 | 0.77812 | 34.5098 | 54 | 3960 | 25.4902 | 101.0895 | 55.6946 | 0 | 20 | 0 | 38.5742 | 32.9219
10/3/2020 00:17:32.5 | 174.3707 | 6720 | 44 | 1549.8453 | 49.2688 | 44.7155 | 49.9613 | 29.5987 | 31.9444 | 0.05344 | 104.0416 | 11.3065 | 71.0466 | 39.9571 | 22.9573 | 0.75053 | 99.0405 | 393.8691 | 376.3279 | 53.3971 | 453.6389 | 0.96888 | 450.4522 | 7.9963 | 38.9273 | 31.1473 | 40.2638 | 11.9944 | 101.9988 | 29.9955 | 3.4679 | 54.5319 | 21.4174 | 27.5 | 15.6863 | 46 | 32 | 0.77714 | 34.5098 | 54 | 4040 | 25.4902 | 101.0895 | 55.7373 | 0 | 19.9375 | 0 | 38.5529 | 32.8281
10/3/2020 00:18:32.5 | 174.3873 | 6780 | 44 | 1547.0669 | 51.523 | 44.6991 | 49.9584 | 29.7067 | 32.041 | 0.0457 | 103.9805 | 11.2929 | 70.5328 | 40.2178 | 23.0716 | 0.76229 | 99.0399 | 395.4147 | 377.8208 | 53.0393 | 455.9629 | 0.8836 | 453.7202 | 8.3472 | 39.1367 | 31.0346 | 40.0038 | 12.0172 | 102.2223 | 29.8906 | 3.5324 | 55.8487 | 21.4639 | 27 | 16.0784 | 46 | 32 | 0.78132 | 35.2941 | 57 | 4280 | 25.4902 | 101.0895 | 55.661 | 0 | 19.8125 | 0 | 38.6688 | 33.0156
10/3/2020 00:19:32.5 | 174.404 | 6840 | 44 | 1548.9096 | 49.5219 | 44.6127 | 49.9384 | 30.0136 | 32.0102 | 0.05384 | 104.0416 | 11.2502 | 70.7612 | 40.0547 | 23.0349 | 0.7532 | 99.0405 | 395.3866 | 378.4967 | 52.8794 | 454.4317 | 0.85945 | 452.1002 | 8.0325 | 38.5539 | 30.9218 | 40.1531 | 12.0263 | 102.1108 | 29.779 | 3.3816 | 54.5067 | 21.4036 | 27.5 | 15.6863 | 46 | 32 | 0.78224 | 34.1176 | 56 | 4040 | 25.4902 | 100.769 | 55.7373 | 0 | 20.125 | 0 | 38.5651 | 33.2969
10/3/2020 00:20:32.5 | 174.4207 | 6900 | 44 | 1549.8311 | 49.4534 | 44.5678 | 49.9026 | 30.3324 | 31.9654 | 0.04825 | 104.0328 | 11.2328 | 70.5614 | 39.6831 | 22.9194 | 0.75035 | 99.0405 | 394.6278 | 377.0321 | 52.7639 | 454.1506 | 0.8754 | 449.9215 | 8.0262 | 39.1164 | 31.0277 | 40.1397 | 12.0051 | 102.0548 | 29.5033 | 3.3906 | 54.5319 | 21.6171 | 27.5 | 15.6863 | 46 | 32 | 0.77986 | 34.5098 | 56 | 4230 | 25.4902 | 101.0895 | 55.7159 | 0 | 19.9375 | 0 | 38.5315 | 33.5781
10/3/2020 00:21:32.5 | 174.4373 | 6960 | 44 | 1541.5254 | 51.6172 | 44.6683 | 49.9112 | 30.4347 | 32.0245 | 0.04688 | 103.9805 | 11.1785 | 70.5043 | 40.0575 | 22.9939 | 0.7532 | 99.0422 | 392.2392 | 374.8633 | 53.0838 | 456.1986 | 0.88759 | 451.3739 | 8.3317 | 39.3393 | 30.9748 | 40.1011 | 11.9952 | 102.4767 | 29.4119 | 3.4331 | 55.6809 | 21.5104 | 27.5 | 15.6863 | 46 | 32 | 0.77726 | 34.902 | 53 | 4110 | 25.4902 | 101.0895 | 55.6122 | 0 | 19.625 | 0 | 38.6566 | 33.6719
10/3/2020 00:22:32.5 | 174.454 | 7020 | 44 | 1550.6136 | 49.4943 | 44.6549 | 49.9376 | 30.124 | 31.9717 | 0.05182 | 104.0067 | 11.1833 | 70.647 | 39.9254 | 23.0097 | 0.75659 | 99.0399 | 395.5271 | 378.3559 | 52.8349 | 454.1454 | 0.84218 | 451.5695 | 8.0373 | 38.9273 | 30.915 | 39.8478 | 11.9739 | 102.1663 | 29.5236 | 3.3854 | 54.599 | 21.4501 | 27.5 | 15.6863 | 46 | 32 | 0.77949 | 34.5098 | 54 | 4210 | 25.4902 | 100.769 | 55.6274 | 0 | 20.125 | 0 | 38.6536 | 33.2969
10/3/2020 00:23:32.5 | 174.4707 | 7080 | 44 | 1550.1058 | 49.6217 | 44.7072 | 49.9918 | 29.7328 | 31.9444 | 0.05099 | 103.9892 | 11.1678 | 70.5899 | 40.0776 | 22.9963 | 0.74964 | 99.0411 | 393.279 | 375.483 | 53.0772 | 454.1454 | 0.86898 | 452.3515 | 8.0557 | 38.7043 | 30.915 | 40.3023 | 11.999 | 102.1114 | 29.4051 | 3.4138 | 54.557 | 21.6102 | 27.5 | 15.6863 | 46 | 32 | 0.77842 | 34.5098 | 56 | 4110 | 25.4902 | 101.0895 | 55.6671 | -0.0625 | 19.75 | 0 | 38.6169 | 32.9219
10/3/2020 00:24:32.5 | 174.4873 | 7140 | 44 | 1548.633 | 51.5452 | 44.8138 | 50.076 | 29.4847 | 32.0246 | 0.04377 | 104.0765 | 11.1407 | 70.3045 | 39.9139 | 23.0415 | 0.75516 | 99.0411 | 394.5716 | 376.5251 | 52.9552 | 455.516 | 0.84683 | 451.8488 | 8.3586 | 38.9982 | 30.8159 | 40.2822 | 12.0164 | 102.6156 | 29.4897 | 3.5479 | 55.9493 | 21.5637 | 27 | 16.0784 | 46 | 32 | 0.78047 | 35.2941 | 57 | 4160 | 25.4902 | 101.4099 | 55.6274 | 0 | 19.9375 | 0 | 38.7512 | 32.8281
10/3/2020 00:25:32.5 | 174.504 | 7200 | 44 | 1548.0194 | 49.5286 | 44.9228 | 50.0232 | 29.7699 | 32.0305 | 0.05232 | 104.0328 | 10.9457 | 70.647 | 39.8967 | 23.0358 | 0.76443 | 99.0388 | 394.8807 | 376.6096 | 53.0261 | 454.4965 | 0.84328 | 450.145 | 8.029 | 38.8614 | 30.7424 | 40.3543 | 12.0066 | 101.9691 | 29.2477 | 3.397 | 54.5235 | 21.7031 | 27.5 | 15.6863 | 46 | 32 | 0.78376 | 34.5098 | 56 | 4180 | 25.4902 | 101.0895 | 55.6274 | 0 | 20.0625 | 0 | 38.6444 | 33.1094
10/3/2020 02:26:33.2 | 176.5207 | 60 | 45 | 1549.8474 | 50.3296 | 44.758 | 49.6901 | 30.3686 | 31.9846 | 0.05179 | 104.0328 | 11.4879 | 70.9039 | 39.8477 | 32.3214 | 0.75018 | 98.9975 | 413.9896 | 399.0017 | 53.1055 | 451.5337 | 0.19515 | 451.7929 | 8.1685 | 37.5799 | 30.2249 | 40.0711 | 11.9853 | 102.1518 | 28.0164 | 3.5943 | 55.9074 | 28.8797 | 27 | 16.0784 | 46 | 32 | 0.7834 | 35.2941 | 55 | 4400 | 25.4902 | 101.0895 | 55.6335 | 0.0625 | 19.6875 | 0 | 38.62 | 33.7812
10/3/2020 02:27:33.2 | 176.5374 | 120 | 45 | 1552.1351 | 48.394 | 44.5961 | 49.9343 | 30.0275 | 31.894 | 0.05784 | 103.963 | 11.4404 | 70.8754 | 40.1778 | 31.0387 | 0.75534 | 98.9992 | 415.4228 | 399.8467 | 53.2654 | 449.1632 | 0.18208 | 451.5974 | 7.8659 | 37.3243 | 30.0659 | 40.0258 | 11.9777 | 101.8734 | 27.8655 | 3.4009 | 54.7164 | 27.929 | 27.5 | 15.6863 | 46 | 32 | 0.77919 | 34.5098 | 56 | 4260 | 25.4902 | 101.0895 | 55.7678 | 0 | 20.125 | 0 | 38.6047 | 33.4844
10/3/2020 02:28:33.2 | 176.5541 | 180 | 45 | 1548.9531 | 50.4269 | 44.6144 | 49.9863 | 29.7139 | 31.9886 | 0.05095 | 104.0241 | 11.4539 | 70.9325 | 40.0002 | 30.201 | 0.75231 | 98.9992 | 412.0507 | 397.1709 | 53.3941 | 450.4839 | 0.18319 | 450.536 | 8.1795 | 37.8237 | 30.006 | 39.8968 | 12.002 | 102.4056 | 27.7876 | 3.5466 | 55.9074 | 27.6578 | 27 | 16.0784 | 46 | 32 | 0.77864 | 35.2941 | 57 | 4230 | 25.4902 | 101.0895 | 55.6244 | -0.125 | 19.8125 | 0 | 38.5925 | 33.1094
10/3/2020 02:29:33.2 | 176.5708 | 240 | 45 | 1551.0087 | 50.0834 | 44.674 | 50.0444 | 29.6031 | 32.0104 | 0.04774 | 103.9543 | 11.4471 | 70.9039 | 39.9053 | 29.8718 | 0.7573 | 98.9986 | 410.7018 | 395.8752 | 53.0941 | 450.629 | 0.17854 | 452.6588 | 8.1351 | 37.4633 | 29.8262 | 39.9035 | 11.9975 | 102.1809 | 27.6892 | 3.4899 | 55.8738 | 27.7958 | 27 | 16.0784 | 46 | 32 | 0.77885 | 35.2941 | 55 | 4210 | 25.4902 | 101.0895 | 55.542 | 0.125 | 19.875 | 0 | 38.5437 | 33.0156
10/3/2020 02:30:33.2 | 176.5874 | 300 | 45 | 1550.3664 | 50.178 | 44.7329 | 50.0338 | 29.8493 | 31.9743 | 0.04886 | 103.9718 | 11.4219 | 71.275 | 39.8794 | 29.924 | 0.75089 | 99.0031 | 414.5798 | 399.2833 | 53.5473 | 450.7548 | 0.17654 | 450.7874 | 8.1464 | 37.3515 | 30.0452 | 40.0528 | 11.9952 | 101.7373 | 27.8402 | 3.5775 | 55.9326 | 28.1198 | 27 | 16.0784 | 46 | 32 | 0.77906 | 35.6863 | 55 | 4280 | 25.4902 | 101.0895 | 55.5511 | 0 | 20 | 0 | 38.6414 | 33.2969
10/3/2020 02:31:33.2 | 176.6041 | 360 | 45 | 1549.1701 | 48.4958 | 44.7214 | 50.0034 | 30.1036 | 31.9331 | 0.05031 | 103.9107 | 11.4297 | 71.2464 | 40.3319 | 30.0608 | 0.75445 | 98.9992 | 413.0061 | 397.875 | 53.4385 | 448.8663 | 0.16259 | 452.7426 | 7.8684 | 37.0822 | 29.8331 | 40.1501 | 11.9914 | 102.1255 | 27.4652 | 3.4151 | 54.599 | 28.7008 | 27.5 | 16.0784 | 46 | 32 | 0.78187 | 34.5098 | 56 | 4280 | 25.4902 | 100.769 | 55.6457 | 0 | 19.6875 | 0 | 38.5681 | 33.5781
10/3/2020 02:32:33.2 | 176.6207 | 420 | 45 | 1548.7464 | 50.2904 | 44.8608 | 49.9824 | 30.3166 | 32.0398 | 0.04739 | 104.0154 | 11.4539 | 71.275 | 40.0002 | 30.1758 | 0.76158 | 98.9997 | 411.6291 | 395.9597 | 53.4385 | 450.94 | 0.16923 | 453.7481 | 8.1567 | 37.0297 | 29.7064 | 40.202 | 11.9876 | 102.042 | 27.7808 | 3.5401 | 55.9074 | 29.0497 | 27 | 16.0784 | 46 | 32 | 0.78471 | 35.6863 | 57 | 4360 | 25.4902 | 101.0895 | 55.661 | 0 | 20 | 0 | 38.7054 | 33.7812
10/3/2020 02:33:33.2 | 176.6374 | 480 | 45 | 1550.9506 | 50.5213 | 44.8914 | 50.0086 | 30.3586 | 32.0463 | 0.04662 | 104.0503 | 11.4229 | 71.0181 | 40.1721 | 30.0957 | 0.75552 | 98.9975 | 409.7744 | 396.4386 | 53.1963 | 450.7548 | 0.1668 | 452.2957 | 8.2054 | 37.2533 | 29.674 | 40.2155 | 12.0096 | 102.2358 | 27.584 | 3.5298 | 55.8655 | 28.9647 | 27 | 16.0784 | 46 | 32 | 0.78175 | 35.2941 | 55 | 4280 | 25.4902 | 101.0895 | 55.6305 | -0.0625 | 20.125 | 0 | 38.4918 | 33.7812
10/3/2020 02:34:33.2 | 176.6541 | 540 | 45 | 1550.2885 | 50.5459 | 44.9726 | 49.9773 | 30.1384 | 32.0156 | 0.04996 | 103.998 | 11.4277 | 71.2179 | 39.9398 | 29.8505 | 0.75178 | 98.9963 | 409.5496 | 394.4951 | 53.4121 | 450.9958 | 0.16569 | 452.1281 | 8.2059 | 37.3175 | 29.6209 | 40.1751 | 12.0263 | 102.0106 | 27.5431 | 3.5504 | 55.941 | 28.648 | 27 | 16.0784 | 46 | 32 | 0.78621 | 35.2941 | 55 | 4310 | 25.4902 | 101.0895 | 55.6274 | -0.0625 | 19.6875 | 0 | 38.5101 | 33.4844
10/3/2020 02:35:33.2 | 176.6707 | 600 | 45 | 1548.5581 | 48.5591 | 45.0152 | 49.9759 | 29.7952 | 31.9308 | 0.05566 | 103.9892 | 11.4442 | 71.2179 | 40.0547 | 29.4299 | 0.75018 | 98.998 | 412.2193 | 397.0582 | 53.3875 | 448.7703 | 0.1555 | 452.184 | 7.8746 | 37.1872 | 29.4411 | 40.202 | 12.002 | 101.8722 | 27.623 | 3.4099 | 54.6074 | 28.0993 | 27.5 | 15.6863 | 46 | 32 | 0.78001 | 34.5098 | 54 | 3960 | 25.4902 | 101.0895 | 55.6397 | 0 | 20.25 | 0 | 38.5773 | 33.2031
10/3/2020 02:36:33.2 | 176.6874 | 660 | 45 | 1549.7066 | 50.5405 | 45.0776 | 50.0606 | 29.5622 | 32.0224 | 0.04802 | 104.0067 | 11.4675 | 71.5033 | 40.0977 | 29.004 | 0.75035 | 98.998 | 409.3248 | 395.6781 | 53.2853 | 451.3574 | 0.15993 | 452.8543 | 8.202 | 37.2922 | 29.5148 | 40.41 | 11.9967 | 102.1804 | 27.5704 | 3.5234 | 55.8822 | 27.5912 | 27 | 16.0784 | 46 | 32 | 0.78398 | 35.2941 | 55 | 4140 | 25.4902 | 101.0895 | 55.6305 | 0 | 19.9375 | 0 | 38.5315 | 33.0156
10/3/2020 02:37:33.2 | 176.7041 | 720 | 45 | 1547.5109 | 50.4667 | 45.2159 | 50.0701 | 29.7556 | 32.0214 | 0.04898 | 103.9805 | 11.4597 | 71.4462 | 40.0862 | 28.524 | 0.7557 | 98.9975 | 409.0438 | 394.1853 | 53.2786 | 451.7085 | 0.15794 | 452.5191 | 8.1784 | 37.0754 | 29.4479 | 40.4552 | 12.0195 | 102.1798 | 27.6688 | 3.5002 | 55.9242 | 26.8896 | 27 | 16.0784 | 46 | 32 | 0.78187 | 35.2941 | 57 | 4450 | 25.4902 | 101.0895 | 55.6427 | 0 | 20 | 0 | 38.6841 | 33.2969
10/3/2020 02:38:33.2 | 176.7208 | 780 | 45 | 1548.1362 | 48.2132 | 45.2185 | 50.0618 | 30.0172 | 31.9989 | 0.05539 | 103.8496 | 11.4811 | 71.0466 | 39.9513 | 28.0722 | 0.75712 | 98.998 | 409.6058 | 395.2837 | 53.1765 | 451.6877 | 0.15262 | 451.2343 | 7.8163 | 37.6003 | 29.3143 | 40.5592 | 11.9982 | 101.8442 | 27.511 | 3.4499 | 54.7583 | 26.3856 | 27.5 | 15.6863 | 46 | 32 | 0.78166 | 34.5098 | 54 | 3920 | 25.4902 | 100.769 | 55.6641 | 0 | 19.9375 | 0 | 38.4033 | 33.4844
10/3/2020 02:39:33.2 | 176.7374 | 840 | 45 | 1549.6174 | 50.4362 | 45.2168 | 50.0168 | 30.1949 | 31.9295 | 0.04814 | 104.1114 | 11.4694 | 71.1323 | 39.8938 | 27.6551 | 0.75552 | 99.0003 | 411.1795 | 395.8752 | 53.3118 | 450.4981 | 0.14974 | 453.7481 | 8.1846 | 36.6368 | 29.2287 | 40.8006 | 12.0035 | 102.2947 | 27.5977 | 3.5401 | 55.8487 | 26.0882 | 27 | 16.0784 | 46 | 32 | 0.77748 | 35.6863 | 55 | 4330 | 25.4902 | 101.0895 | 55.6671 | 0 | 19.75 | 0 | 38.5681 | 33.6719
10/3/2020 02:40:33.2 | 176.7541 | 900 | 45 | 1549.6278 | 50.4653 | 45.1588 | 49.868 | 30.4086 | 32.0616 | 0.04762 | 103.998 | 11.485 | 71.8173 | 40.1206 | 27.4299 | 0.75071 | 98.9952 | 411.9101 | 397.2272 | 52.9654 | 452.0648 | 0.15063 | 451.2622 | 8.1893 | 37.2261 | 29.1757 | 40.6044 | 12.0179 | 101.9815 | 27.5567 | 3.4847 | 55.9242 | 25.9292 | 27 | 16.0784 | 46 | 32 | 0.7776 | 35.2941 | 55 | 4140 | 25.4902 | 101.0895 | 55.6335 | 0 | 19.9375 | 0 | 38.6688 | 33.875
10/3/2020 02:41:33.2 | 176.7707 | 960 | 45 | 1552.417 | 50.7663 | 45.1511 | 49.8002 | 30.2676 | 32.014 | 0.04836 | 103.9718 | 11.4597 | 70.9325 | 39.7929 | 27.2557 | 0.75855 | 98.9975 | 408.0041 | 392.6361 | 53.0279 | 451.8588 | 0.13689 | 453.6085 | 8.253 | 37.2379 | 29.1688 | 40.2522 | 11.9762 | 102.3479 | 27.5685 | 3.5414 | 55.8822 | 25.392 | 27 | 16.0784 | 46 | 32 | 0.77653 | 35.6863 | 57 | 4360 | 25.4902 | 101.0895 | 55.6549 | -0.0625 | 20.125 | 0 | 38.6383 | 33.6719
10/3/2020 02:42:33.2 | 176.7874 | 1020 | 45 | 1551.6093 | 48.4761 | 45.0328 | 49.8731 | 29.9209 | 31.958 | 0.05431 | 103.9281 | 11.4539 | 71.2179 | 40.2207 | 27.1075 | 0.75196 | 98.9975 | 411.5448 | 396.3259 | 53.1698 | 450.7741 | 0.13623 | 451.1784 | 7.8766 | 37.2786 | 29.1688 | 40.4485 | 12.0013 | 102.1798 | 27.6619 | 3.4306 | 54.6493 | 25.1266 | 27.5 | 15.6863 | 46 | 32 | 0.7826 | 34.5098 | 56 | 4110 | 25.4902 | 100.769 | 55.6397 | -0.0625 | 19.75 | 0 | 38.5986 | 33.2969
10/3/2020 02:43:33.2 | 176.8041 | 1080 | 45 | 1549.3661 | 50.5224 | 44.9618 | 49.8815 | 29.6368 | 32.0212 | 0.04958 | 104.1027 | 11.4714 | 71.3321 | 40.0432 | 26.7635 | 0.75445 | 98.9975 | 410.2803 | 395.7062 | 53.2522 | 451.8082 | 0.14376 | 453.9157 | 8.1972 | 36.9957 | 29.1019 | 40.4283 | 11.9838 | 102.2639 | 27.7467 | 3.4963 | 55.899 | 24.7943 | 27 | 16.0784 | 46 | 32 | 0.78035 | 35.2941 | 57 | 4400 | 25.4902 | 101.0895 | 55.6274 | 0 | 20.125 | 0 | 38.7848 | 33.0156
10/3/2020 02:44:33.2 | 176.8208 | 1140 | 45 | 1551.3598 | 50.3722 | 44.9783 | 49.9509 | 29.6463 | 32.0594 | 0.04815 | 104.0067 | 11.5024 | 71.4462 | 40.0432 | 26.2964 | 0.7573 | 98.9969 | 410.5051 | 394.4951 | 53.2077 | 452.2255 | 0.13623 | 450.2287 | 8.1834 | 37.3175 | 28.9101 | 40.2271 | 12.0111 | 102.0672 | 27.4905 | 3.5118 | 55.9829 | 24.3368 | 27 | 16.0784 | 46 | 32 | 0.78383 | 35.2941 | 55 | 4230 | 25.4902 | 101.0895 | 55.5908 | 0 | 19.75 | 0 | 38.5315 | 33.2031
10/3/2020 02:45:33.2 | 176.8374 | 1200 | 45 | 1550.5444 | 48.5553 | 44.841 | 49.957 | 29.913 | 31.9325 | 0.05481 | 103.9107 | 11.4888 | 71.275 | 40.1578 | 26.0918 | 0.74946 | 98.9969 | 409.0719 | 393.0586 | 53.0676 | 450.4773 | 0.13268 | 452.8543 | 7.8841 | 37.1736 | 28.8295 | 40.1366 | 11.9906 | 102.0952 | 27.4515 | 3.4151 | 54.6241 | 23.884 | 27.5 | 15.6863 | 46 | 32 | 0.77992 | 34.5098 | 54 | 3960 | 25.4902 | 100.769 | 55.6457 | -0.0625 | 19.8125 | 0 | 38.6688 | 33.3906
10/3/2020 02:46:33.2 | 176.8541 | 1260 | 45 | 1549.3449 | 50.7187 | 44.8457 | 50.0011 | 30.15 | 31.9496 | 0.04894 | 104.1638 | 11.452 | 71.1608 | 39.9628 | 25.7245 | 0.75338 | 98.9963 | 406.6833 | 390.6927 | 53.0989 | 452.0091 | 0.15107 | 452.2677 | 8.229 | 37.1532 | 28.9426 | 40.0644 | 11.9891 | 102.2067 | 27.4311 | 3.562 | 55.8403 | 23.6249 | 27 | 16.0784 | 46 | 32 | 0.78029 | 35.2941 | 55 | 4430 | 25.4902 | 101.0895 | 55.6335 | 0.0625 | 20 | 0 | 38.5834 | 33.5781
10/3/2020 02:47:33.2 | 176.8707 | 1320 | 45 | 1550.8452 | 50.2394 | 44.8655 | 50.0154 | 30.3198 | 32.0292 | 0.04905 | 103.9892 | 11.4452 | 70.961 | 40.0375 | 25.5784 | 0.75124 | 98.9963 | 409.5215 | 395.1711 | 53.15 | 452.3252 | 0.1668 | 451.2343 | 8.1584 | 37.2582 | 28.7232 | 40.1684 | 11.9959 | 102.4308 | 27.4837 | 3.5027 | 55.8738 | 23.139 | 27 | 16.0784 | 46 | 32 | 0.78022 | 35.6863 | 55 | 4400 | 25.4902 | 101.0895 | 55.6244 | 0 | 19.9375 | 0 | 38.3881 | 33.7812
10/3/2020 02:48:33.2 | 176.8874 | 1380 | 45 | 1549.8156 | 50.6868 | 44.836 | 50.0539 | 30.3765 | 32.0191 | 0.04918 | 104.0154 | 11.418 | 71.275 | 40.2092 | 25.2515 | 0.75694 | 98.998 | 405.5311 | 390.5237 | 53.1055 | 452.9173 | 0.18917 | 452.4633 | 8.2263 | 37.2125 | 28.6563 | 40.2791 | 12.0195 | 101.9843 | 27.4379 | 3.5311 | 55.8655 | 22.6992 | 27 | 16.0784 | 46 | 32 | 0.78129 | 35.6863 | 57 | 4310 | 25.4902 | 101.0895 | 55.658 | -0.125 | 20.0625 | 0 | 38.4705 | 33.875
10/3/2020 02:49:33.2 | 176.9041 | 1440 | 45 | 1554.9555 | 49.7864 | 44.8511 | 50.1006 | 30.0977 | 31.935 | 0.04759 | 104.0678 | 11.4529 | 71.0752 | 40.2492 | 24.5106 | 0.75873 | 98.9861 | 406.9081 | 392.608 | 53.0658 | 450.2712 | 0.21929 | 451.4577 | 8.1069 | 37.2243 | 28.7695 | 40.0827 | 12.0134 | 102.2525 | 27.3444 | 3.5646 | 55.0183 | 22.3863 | 27.5 | 16.0784 | 46 | 32 | 0.77766 | 35.2941 | 54 | 4180 | 25.8823 | 101.0895 | 55.6335 | 0 | 20 | 0 | 38.5498 | 33.4844
10/3/2020 02:50:33.2 | 176.9207 | 1500 | 45 | 1550.3174 | 50.6815 | 44.9747 | 50.0667 | 29.7764 | 32.0839 | 0.04534 | 103.998 | 11.4394 | 71.3606 | 40.2635 | 24.0073 | 0.75392 | 98.9907 | 409.9431 | 393.7909 | 53.0922 | 452.5261 | 0.24676 | 451.4019 | 8.2281 | 37.1465 | 28.6701 | 40.2656 | 11.9952 | 102.3691 | 27.3716 | 3.5337 | 55.8906 | 22.4998 | 27 | 16.0784 | 46 | 32 | 0.78102 | 35.2941 | 57 | 4230 | 25.4902 | 101.0895 | 55.5939 | -0.0625 | 20 | 0 | 38.504 | 33.2031
10/3/2020 02:51:33.2 | 176.9374 | 1560 | 45 | 1550.932 | 48.8193 | 45.0751 | 50.0504 | 29.5544 | 32.0326 | 0.05234 | 103.8845 | 11.4607 | 71.7602 | 39.7929 | 23.9904 | 0.7532 | 98.9907 | 408.9033 | 393.3403 | 53.0478 | 450.9244 | 0.24964 | 453.6364 | 7.9289 | 37.5207 | 28.677 | 40.6362 | 12.0073 | 101.7528 | 27.4837 | 3.4795 | 54.5738 | 22.56 | 27.5 | 15.6863 | 46 | 32 | 0.77794 | 34.1176 | 54 | 4110 | 25.4902 | 101.0895 | 55.7281 | 0 | 19.9375 | 0 | 38.7024 | 33.0156
10/3/2020 02:52:33.2 | 176.9541 | 1620 | 45 | 1550.1718 | 51.0174 | 45.0929 | 50.0573 | 29.7077 | 31.9189 | 0.0452 | 104.0939 | 11.4811 | 71.4748 | 39.7409 | 24.118 | 0.75926 | 98.9912 | 408.7347 | 392.6643 | 53.1945 | 450.9088 | 0.25518 | 452.7426 | 8.2818 | 36.9889 | 28.4969 | 40.4216 | 11.9906 | 101.8654 | 27.4769 | 3.4911 | 55.8487 | 22.5393 | 27 | 16.0784 | 46 | 32 | 0.77595 | 35.2941 | 55 | 4260 | 25.4902 | 101.0895 | 55.6274 | 0 | 19.8125 | 0 | 38.5284 | 33.2031
10/3/2020 02:53:33.2 | 176.9708 | 1680 | 45 | 1550.3951 | 50.8306 | 45.1911 | 50.0261 | 29.9649 | 32.0502 | 0.05032 | 104.0154 | 11.4927 | 71.1037 | 39.9197 | 23.9742 | 0.75071 | 98.9895 | 407.5825 | 393.0023 | 52.9768 | 452.3252 | 0.25562 | 452.184 | 8.2527 | 37.1329 | 28.6701 | 40.7199 | 11.9747 | 102.1159 | 27.0949 | 3.5015 | 55.8403 | 22.5531 | 27 | 16.0784 | 46 | 32 | 0.77873 | 35.2941 | 55 | 4400 | 25.4902 | 101.0895 | 55.6244 | -0.0625 | 20 | 0 | 38.6444 | 33.4844
10/3/2020 02:54:33.2 | 176.9874 | 1740 | 45 | 1548.4186 | 48.8149 | 45.1601 | 50.0281 | 30.1923 | 31.9684 | 0.05567 | 103.9805 | 11.4772 | 71.5033 | 40.1349 | 23.8019 | 0.75588 | 98.9839 | 404.8286 | 389.7068 | 53.1746 | 450.2362 | 0.26913 | 452.2957 | 7.9153 | 37.2311 | 28.5107 | 40.6612 | 12.0338 | 101.8021 | 27.509 | 3.4422 | 54.5235 | 22.0733 | 27.5 | 15.6863 | 46 | 32 | 0.7801 | 34.1176 | 55 | 4140 | 25.4902 | 101.0895 | 55.5756 | 0.0625 | 19.875 | 0 | 38.6871 | 33.6719
10/3/2020 02:55:33.2 | 177.0041 | 1800 | 45 | 1550.457 | 50.9303 | 45.1028 | 49.994 | 30.3607 | 31.9585 | 0.04955 | 104.0154 | 11.5112 | 71.5319 | 39.9111 | 23.6344 | 0.75588 | 98.9856 | 406.9924 | 391.2842 | 53.0922 | 451.7525 | 0.27068 | 451.5136 | 8.2692 | 37.199 | 28.4438 | 40.4216 | 11.98 | 102.336 | 27.6347 | 3.5118 | 55.8822 | 21.526 | 27 | 16.0784 | 46 | 32 | 0.78114 | 35.2941 | 57 | 4260 | 25.4902 | 101.4099 | 55.6305 | 0 | 19.9375 | 0 | 38.6871 | 33.875
10/3/2020 02:56:33.2 | 177.0207 | 1860 | 45 | 1548.0889 | 50.7198 | 45.0731 | 49.9861 | 30.3584 | 31.9956 | 0.04893 | 104.0154 | 11.4714 | 71.3606 | 40.0891 | 23.2366 | 0.74305 | 98.9839 | 406.8238 | 390.8053 | 53.1121 | 452.32 | 0.29217 | 452.0164 | 8.2225 | 37.1668 | 28.5038 | 40.4418 | 11.9731 | 102.5304 | 27.5499 | 3.5749 | 55.8655 | 20.999 | 27 | 16.0784 | 46 | 32 | 0.78154 | 35.2941 | 57 | 4230 | 25.4902 | 101.0895 | 55.6397 | -0.0625 | 19.875 | 0 | 38.5346 | 33.7812
10/3/2020 02:57:33.2 | 177.0374 | 1920 | 45 | 1549.5389 | 48.9594 | 44.899 | 49.9375 | 29.959 | 31.9558 | 0.04966 | 104.0154 | 11.4607 | 71.3321 | 40.0575 | 22.7749 | 0.75552 | 98.9799 | 404.7443 | 389.9885 | 53.0856 | 449.99 | 0.27977 | 451.4298 | 7.9445 | 37.1397 | 28.3975 | 40.5188 | 11.9975 | 102.1623 | 27.5227 | 3.4886 | 54.5738 | 20.7318 | 27.5 | 15.6863 | 46 | 32 | 0.77949 | 34.5098 | 53 | 4110 | 25.8823 | 100.769 | 55.6549 | 0.0625 | 19.75 | 0 | 38.6261 | 33.4844
10/3/2020 02:58:33.2 | 177.0541 | 1980 | 45 | 1548.5609 | 50.9832 | 44.8665 | 49.9557 | 29.6616 | 32.129 | 0.04288 | 104.0416 | 11.4578 | 71.5319 | 40.3006 | 22.728 | 0.75409 | 98.9788 | 405.4187 | 389.3407 | 52.99 | 451.9987 | 0.32739 | 451.9605 | 8.2677 | 37.199 | 28.3443 | 40.2136 | 11.98 | 102.1611 | 27.5821 | 3.5827 | 55.8571 | 20.6249 | 27 | 16.0784 | 46 | 32 | 0.77806 | 35.2941 | 55 | 4380 | 25.4902 | 101.0895 | 55.6305 | 0 | 20.125 | 0 | 38.4796 | 33.1094
10/3/2020 02:59:33.2 | 177.0708 | 2040 | 45 | 1550.3248 | 49.0044 | 44.64 | 50.0003 | 29.6189 | 32.0662 | 0.05615 | 103.9805 | 11.4675 | 71.1608 | 39.8621 | 22.5687 | 0.76086 | 98.9776 | 406.3742 | 390.3828 | 52.9389 | 449.9342 | 0.35087 | 452.966 | 7.9554 | 37.2514 | 28.3237 | 40.3176 | 12.0293 | 101.9919 | 27.4243 | 3.4628 | 54.4648 | 20.7645 | 27.5 | 15.6863 | 46 | 32 | 0.77751 | 34.5098 | 56 | 4160 | 25.4902 | 101.0895 | 55.7373 | -0.0625 | 19.8125 | 0 | 38.6383 | 33.1094
10/3/2020 03:00:33.2 | 177.0874 | 2100 | 45 | 1551.5771 | 50.9067 | 44.6626 | 49.995 | 29.8565 | 31.9021 | 0.04893 | 104.0939 | 11.4345 | 71.3321 | 40.0776 | 22.7117 | 0.76086 | 98.9771 | 405.2782 | 389.5942 | 53.0922 | 451.0048 | 0.35552 | 453.6923 | 8.2717 | 37.199 | 28.4112 | 40.0577 | 11.9777 | 102.1594 | 27.3716 | 3.504 | 55.8068 | 20.906 | 27 | 16.0784 | 46 | 32 | 0.77971 | 35.2941 | 57 | 4330 | 25.4902 | 101.0895 | 55.6427 | 0.0625 | 19.875 | 0 | 38.6505 | 33.3906
10/3/2020 03:01:33.2 | 177.1041 | 2160 | 45 | 1549.8994 | 50.9204 | 44.7276 | 49.9778 | 30.0952 | 32.0151 | 0.05 | 103.9805 | 11.4452 | 70.9895 | 40.1492 | 22.8787 | 0.7573 | 98.9759 | 405.0815 | 389.2562 | 53.1434 | 452.2397 | 0.36726 | 450.9829 | 8.2649 | 37.199 | 28.3975 | 39.7456 | 11.9929 | 102.2423 | 27.1611 | 3.4654 | 55.7564 | 21.2126 | 27 | 16.0784 | 46 | 32 | 0.78096 | 35.2941 | 57 | 4210 | 25.4902 | 101.0895 | 55.5969 | 0 | 20.1875 | 0 | 38.4155 | 33.5781
10/3/2020 03:02:33.2 | 177.1207 | 2220 | 45 | 1548.1007 | 48.8049 | 44.6495 | 49.9438 | 30.2954 | 31.8761 | 0.05302 | 103.998 | 11.4365 | 71.2464 | 40.0575 | 23.0024 | 0.75766 | 98.9765 | 404.098 | 388.3549 | 52.9389 | 449.92 | 0.35087 | 451.4577 | 7.9115 | 37.1465 | 28.3581 | 40.0057 | 11.9914 | 101.8787 | 27.1085 | 3.4099 | 54.4396 | 21.4933 | 27.5 | 15.6863 | 46 | 32 | 0.77989 | 34.1176 | 54 | 3840 | 25.4902 | 101.0895 | 55.6519 | -0.125 | 19.75 | 0 | 38.5681 | 33.7812
10/3/2020 03:03:33.2 | 177.1374 | 2280 | 45 | 1549.9534 | 50.9091 | 44.7651 | 50.0042 | 30.4024 | 32.1064 | 0.04241 | 103.9805 | 11.4529 | 71.3321 | 40.2606 | 23.2036 | 0.75089 | 98.9748 | 407.2453 | 391.5376 | 53.0213 | 452.114 | 0.33913 | 452.3795 | 8.2637 | 37.1261 | 28.3906 | 40.0895 | 11.9754 | 102.6334 | 27.1407 | 3.4873 | 55.8487 | 21.526 | 27 | 16.0784 | 46 | 32 | 0.7827 | 35.2941 | 55 | 4500 | 25.4902 | 101.0895 | 55.719 | 0 | 19.9375 | 0 | 38.6414 | 33.875
10/3/2020 03:04:33.2 | 177.1541 | 2340 | 45 | 1551.1879 | 48.9422 | 44.8438 | 50.0673 | 30.1407 | 32.0178 | 0.05197 | 104.0067 | 11.324 | 71.3606 | 39.9139 | 23.3715 | 0.76015 | 98.9776 | 408.0041 | 391.425 | 53.2588 | 450.4319 | 0.36239 | 451.9046 | 7.9492 | 37.3175 | 28.3443 | 40.1751 | 11.9853 | 102.272 | 27.28 | 3.5234 | 54.5151 | 21.3728 | 27.5 | 15.6863 | 46 | 32 | 0.77809 | 34.5098 | 55 | 4180 | 25.4902 | 101.0895 | 55.545 | -0.0625 | 20.0625 | 0 | 38.6627 | 33.5781
10/3/2020 03:05:33.2 | 177.1707 | 2400 | 45 | 1551.0965 | 51.1771 | 44.9842 | 50.0636 | 29.8242 | 31.9526 | 0.04514 | 104.1027 | 11.3337 | 71.275 | 39.9858 | 23.0847 | 0.74216 | 98.9697 | 406.6833 | 390.6363 | 52.9816 | 452.2591 | 0.34755 | 451.7929 | 8.3127 | 37.1378 | 28.5294 | 40.0491 | 12.0104 | 102.4882 | 27.0998 | 3.5002 | 55.8151 | 21.2384 | 27 | 16.0784 | 46 | 32 | 0.78041 | 35.2941 | 55 | 4160 | 25.4902 | 101.0895 | 55.6397 | 0 | 19.5625 | 0 | 38.6108 | 33.2969
10/3/2020 03:06:33.2 | 177.1874 | 2460 | 45 | 1548.1837 | 48.9769 | 45.1071 | 50.0376 | 29.543 | 32.0497 | 0.05632 | 103.8409 | 11.4917 | 71.1323 | 40.0346 | 22.9263 | 0.74875 | 98.9714 | 406.4866 | 390.2138 | 53.1746 | 451.7874 | 0.36483 | 451.5695 | 7.9404 | 37.2311 | 28.49 | 40.5573 | 11.9914 | 101.9857 | 27.1933 | 3.4615 | 54.4815 | 21.0386 | 27.5 | 15.6863 | 46 | 32 | 0.77867 | 34.5098 | 56 | 4040 | 25.4902 | 101.0895 | 55.6335 | -0.0625 | 20.1875 | 0 | 38.6993 | 33.0156
10/3/2020 03:07:33.2 | 177.2041 | 2520 | 45 | 1555.6896 | 48.5961 | 45.181 | 49.9918 | 29.6936 | 31.9799 | 0.0542 | 104.0067 | 11.5228 | 71.6175 | 39.9513 | 22.9935 | 0.74822 | 98.968 | 404.9972 | 388.4957 | 53.0922 | 450.5019 | 0.35774 | 452.6309 | 7.9169 | 36.8839 | 28.3837 | 40.5775 | 12.0157 | 101.9263 | 27.319 | 3.5066 | 54.5235 | 21.1454 | 27.5 | 16.0784 | 46 | 32 | 0.77827 | 34.902 | 57 | 4210 | 25.8823 | 101.0895 | 55.7343 | 0 | 19.875 | 0 | 38.5803 | 33.2031
10/3/2020 03:08:33.2 | 177.2208 | 2580 | 45 | 1549.6238 | 51.0021 | 45.3153 | 50.0499 | 29.9769 | 31.9865 | 0.04766 | 103.9892 | 11.5034 | 71.2179 | 40.2606 | 22.7646 | 0.75641 | 98.9646 | 403.6483 | 387.3409 | 53.0279 | 452.9873 | 0.3841 | 453.6364 | 8.2764 | 37.5527 | 28.3237 | 40.9277 | 12.0119 | 102.1189 | 27.1475 | 3.5234 | 55.8068 | 21.0851 | 27.5 | 16.0784 | 46 | 32 | 0.78434 | 35.2941 | 57 | 4210 | 25.4902 | 101.0895 | 55.6335 | 0 | 19.875 | 0 | 38.7329 | 33.4844
10/3/2020 03:09:33.2 | 177.2374 | 2640 | 45 | 1549.9015 | 48.8969 | 45.2566 | 50.0432 | 30.2138 | 31.9402 | 0.05478 | 104.0154 | 11.4559 | 71.4748 | 39.9456 | 22.7661 | 0.75677 | 98.9635 | 405.9808 | 390.2702 | 53.168 | 451.2198 | 0.42042 | 452.184 | 7.9362 | 37.1193 | 28.43 | 40.9142 | 12.0035 | 101.9778 | 27.4496 | 3.4409 | 54.4815 | 21.2453 | 27.5 | 15.6863 | 46 | 32 | 0.78196 | 34.5098 | 53 | 3890 | 25.4902 | 101.0895 | 55.7373 | -0.0625 | 20.25 | 0 | 38.5895 | 33.6719
10/3/2020 03:10:33.2 | 177.2541 | 2700 | 45 | 1549.2581 | 51.3274 | 45.2704 | 50.078 | 30.4011 | 31.9742 | 0.0461 | 104.0939 | 11.4413 | 71.3606 | 40.1005 | 22.8097 | 0.75819 | 98.9629 | 401.7656 | 386.3269 | 53.0147 | 452.4197 | 0.41289 | 451.2901 | 8.3272 | 37.3292 | 28.4231 | 40.7584 | 12.0111 | 102.1733 | 27.6075 | 3.5272 | 55.8403 | 21.7188 | 27 | 16.0784 | 46 | 32 | 0.78065 | 35.2941 | 55 | 4380 | 25.4902 | 101.0895 | 55.6244 | -0.0625 | 19.75 | 0 | 38.559 | 33.875
10/3/2020 03:11:33.2 | 177.2707 | 2760 | 45 | 1549.654 | 48.6725 | 45.1874 | 49.9991 | 30.354 | 32.0841 | 0.05479 | 103.7972 | 11.4345 | 71.2464 | 40.0719 | 23.0007 | 0.75499 | 98.9578 | 401.4002 | 385.5101 | 53.2768 | 451.9027 | 0.40625 | 453.2453 | 7.8986 | 37.0736 | 28.4832 | 40.7132 | 12.0308 | 102.1682 | 27.509 | 3.4628 | 54.3977 | 21.8324 | 27.5 | 15.6863 | 46 | 32 | 0.77739 | 34.1176 | 55 | 4160 | 25.4902 | 101.0895 | 55.6397 | 0.0625 | 19.875 | 0 | 38.6475 | 33.7812
10/3/2020 03:12:33.2 | 177.2874 | 2820 | 45 | 1551.4417 | 51.3816 | 45.1539 | 49.9025 | 29.9574 | 31.9804 | 0.04033 | 104.1812 | 11.4336 | 71.2464 | 40.1778 | 23.2686 | 0.75748 | 98.9572 | 401.2316 | 385.5946 | 53.0922 | 451.5308 | 0.45321 | 451.5974 | 8.3478 | 36.9364 | 28.4163 | 40.5775 | 11.9838 | 102.2236 | 27.845 | 3.5272 | 55.7229 | 22.0319 | 27 | 16.0784 | 46 | 32 | 0.78367 | 35.2941 | 55 | 4480 | 25.8823 | 101.0895 | 55.6335 | -0.0625 | 20 | 0 | 38.5315 | 33.3906
10/3/2020 03:13:33.2 | 177.3041 | 2880 | 45 | 1550.8182 | 51.4164 | 45.1061 | 49.8807 | 29.6523 | 31.9872 | 0.04374 | 103.9718 | 11.4122 | 71.3892 | 40.0604 | 23.3101 | 0.75766 | 98.9555 | 403.3673 | 386.7494 | 52.9371 | 453.1078 | 0.53627 | 450.6477 | 8.3501 | 37.1971 | 28.4832 | 40.4198 | 11.9944 | 102.0819 | 27.5802 | 3.562 | 55.8822 | 21.9391 | 27.5 | 16.0784 | 46 | 32 | 0.78193 | 35.2941 | 57 | 4260 | 25.4902 | 101.0895 | 55.5023 | -0.125 | 19.875 | 0 | 38.4705 | 33.0156
10/3/2020 03:14:33.2 | 177.3208 | 2940 | 45 | 1550.6239 | 48.6021 | 44.9677 | 49.8939 | 29.6631 | 31.9073 | 0.05148 | 103.9805 | 11.4025 | 71.5319 | 39.9456 | 23.3384 | 0.75427 | 98.9555 | 405.3625 | 388.6929 | 52.975 | 451.0034 | 0.56418 | 452.8543 | 7.8921 | 37.131 | 28.5157 | 40.0944 | 11.9845 | 102.1099 | 27.6192 | 3.3506 | 54.4061 | 21.705 | 27.5 | 16.0784 | 46 | 32 | 0.77855 | 34.1176 | 54 | 3990 | 25.4902 | 101.0895 | 55.5511 | 0 | 20.0625 | 0 | 38.7238 | 33.1094
10/3/2020 03:15:33.2 | 177.3374 | 3000 | 45 | 1549.2419 | 51.148 | 44.9553 | 49.9347 | 29.9281 | 32.0238 | 0.04912 | 103.9892 | 11.3657 | 71.275 | 40.0375 | 23.1433 | 0.75801 | 98.9521 | 403.4516 | 387.3127 | 53.0904 | 453.122 | 0.53007 | 452.0722 | 8.2981 | 37.2496 | 28.6614 | 40.1598 | 11.9853 | 102.3306 | 27.4224 | 3.6123 | 55.7564 | 21.4243 | 27 | 16.0784 | 46 | 32 | 0.77891 | 35.2941 | 55 | 4400 | 25.4902 | 101.0895 | 55.603 | 0 | 20.0625 | 0 | 38.3789 | 33.3906
10/3/2020 03:16:33.2 | 177.3541 | 3060 | 45 | 1551.092 | 48.7617 | 44.8886 | 49.9332 | 30.181 | 32.0083 | 0.05861 | 103.9456 | 11.3337 | 71.5033 | 40.1149 | 22.7087 | 0.74679 | 98.9487 | 404.1261 | 388.4957 | 53.0724 | 451.0941 | 0.58013 | 452.966 | 7.9208 | 36.916 | 28.4763 | 40.3494 | 11.999 | 102.0471 | 27.7194 | 3.3919 | 54.4061 | 21.185 | 27.5 | 15.6863 | 46 | 32 | 0.77665 | 34.1176 | 56 | 4160 | 25.4902 | 100.769 | 55.6519 | -0.0625 | 19.8125 | 0 | 38.4552 | 33.5781
10/3/2020 03:17:33.2 | 177.3707 | 3120 | 45 | 1549.6438 | 51.3855 | 44.8466 | 49.9706 | 30.3711 | 31.9673 | 0.04586 | 104.1114 | 11.3346 | 70.9039 | 40.1778 | 22.8893 | 0.75107 | 98.9499 | 401.7094 | 385.0313 | 53.0147 | 452.6206 | 0.60007 | 453.0219 | 8.3377 | 37.3817 | 28.4231 | 40.2387 | 11.9876 | 102.2163 | 27.4496 | 3.5285 | 55.7313 | 21.2384 | 27 | 16.0784 | 46 | 32 | 0.78334 | 35.6863 | 57 | 4500 | 25.4902 | 101.0895 | 55.6397 | 0 | 20.0625 | 0 | 38.7024 | 33.7812
10/3/2020 03:18:33.2 | 177.3874 | 3180 | 45 | 1550.9619 | 48.7229 | 44.8387 | 50.0428 | 30.3351 | 31.9957 | 0.05304 | 103.8234 | 11.3249 | 71.6175 | 39.6773 | 22.8127 | 0.75035 | 98.9476 | 402.8615 | 385.9889 | 53.168 | 451.6565 | 0.63728 | 452.3515 | 7.9134 | 37.3292 | 28.5294 | 40.2907 | 11.9762 | 102.0739 | 27.3444 | 3.3326 | 54.4312 | 21.3985 | 27.5 | 15.6863 | 46 | 32 | 0.77919 | 34.1176 | 54 | 4180 | 25.4902 | 101.0895 | 55.6763 | -0.0625 | 19.75 | 0 | 38.5559 | 33.6719
10/3/2020 03:19:33.2 | 177.4041 | 3240 | 45 | 1553.7407 | 50.4866 | 44.8896 | 50.0067 | 29.9458 | 31.8936 | 0.04553 | 104.0765 | 11.2978 | 71.6175 | 40.1263 | 22.9067 | 0.75035 | 98.9487 | 405.1377 | 388.3549 | 53.0081 | 450.9334 | 0.63174 | 453.4129 | 8.2145 | 37.4274 | 28.5294 | 40.232 | 11.9883 | 102.2992 | 27.3902 | 3.5053 | 55.0603 | 21.5053 | 27.5 | 16.0784 | 46 | 32 | 0.77668 | 35.2941 | 57 | 4280 | 25.4902 | 101.0895 | 55.6335 | -0.0625 | 19.8125 | 0 | 38.6749 | 33.2969
10/3/2020 03:20:33.2 | 177.4207 | 3300 | 45 | 1548.5464 | 51.0463 | 44.8876 | 50.015 | 29.6002 | 32.0799 | 0.04611 | 104.0067 | 11.3017 | 71.1037 | 39.9254 | 23.0523 | 0.75552 | 98.9465 | 400.1919 | 383.454 | 53.0658 | 453.1569 | 0.71946 | 450.7874 | 8.2778 | 37.3292 | 28.4419 | 40.3427 | 11.9906 | 102.2689 | 27.4496 | 3.5259 | 55.748 | 21.5242 | 27 | 16.0784 | 46 | 32 | 0.78154 | 35.2941 | 55 | 4280 | 25.4902 | 101.0895 | 55.6274 | 0 | 20 | 0 | 38.6322 | 33.0156
10/3/2020 03:21:33.2 | 177.4374 | 3360 | 45 | 1550.3918 | 48.7762 | 44.885 | 50.0364 | 29.6427 | 32.0034 | 0.05291 | 104.0154 | 11.2987 | 71.2464 | 39.7843 | 23.0723 | 0.75107 | 98.9431 | 403.4516 | 386.4678 | 53.3147 | 451.2198 | 0.7312 | 452.156 | 7.9191 | 37.3749 | 28.5363 | 40.3879 | 11.9876 | 102.0974 | 27.4954 | 3.4112 | 54.448 | 21.5656 | 27.5 | 15.6863 | 46 | 32 | 0.78618 | 34.5098 | 54 | 3940 | 25.4902 | 100.769 | 55.5145 | -0.0625 | 19.8125 | 0 | 38.5742 | 33.1094
10/3/2020 03:22:33.2 | 177.4541 | 3420 | 45 | 1549.3948 | 51.1516 | 44.9442 | 50.0519 | 29.8886 | 32.0632 | 0.04543 | 104.0678 | 11.2968 | 71.0181 | 40.0633 | 23.2191 | 0.75926 | 98.9419 | 399.7423 | 383.1723 | 52.9948 | 453.1116 | 0.74826 | 450.8433 | 8.2995 | 37.6762 | 28.5414 | 40.2705 | 11.9997 | 102.1523 | 27.3766 | 3.5195 | 55.7984 | 21.4639 | 27.5 | 16.0784 | 46 | 32 | 0.78004 | 35.2941 | 57 | 4160 | 25.4902 | 101.0895 | 55.658 | 0 | 19.8125 | 0 | 38.7817 | 33.3906
10/3/2020 03:23:33.2 | 177.4708 | 3480 | 45 | 1549.6458 | 48.9266 | 45.0477 | 50.0363 | 30.1807 | 31.9857 | 0.05463 | 103.963 | 11.2755 | 71.5033 | 39.8909 | 23.0869 | 0.75374 | 98.9431 | 400.2762 | 384.637 | 53.079 | 451.501 | 0.77417 | 453.0778 | 7.9397 | 37.1854 | 28.5895 | 40.4081 | 12.0005 | 102.2375 | 27.5685 | 3.4422 | 54.3725 | 21.5122 | 27.5 | 15.6863 | 46 | 32 | 0.78184 | 34.5098 | 56 | 4210 | 25.4902 | 100.769 | 55.5511 | 0 | 19.875 | 0 | 38.6536 | 33.5781
10/3/2020 03:24:33.2 | 177.4874 | 3540 | 45 | 1550.1132 | 50.7739 | 45.0279 | 50.007 | 30.3874 | 31.9593 | 0.04622 | 104.1463 | 11.321 | 71.2179 | 39.9686 | 23.123 | 0.75516 | 98.9351 | 400.8101 | 383.9891 | 52.9882 | 452.5804 | 0.78392 | 451.5695 | 8.242 | 37.1971 | 28.5826 | 40.6796 | 12.0051 | 102.4817 | 27.5802 | 3.4705 | 55.7648 | 21.0782 | 27 | 16.0784 | 46 | 32 | 0.78129 | 35.2941 | 57 | 4110 | 25.4902 | 101.0895 | 55.6244 | -0.0625 | 19.9375 | 0 | 38.4552 | 33.7812
10/3/2020 03:25:33.2 | 177.5041 | 3600 | 45 | 1544.728 | 49.0621 | 45.0841 | 50.0249 | 30.374 | 32.053 | 0.05319 | 103.8147 | 11.3501 | 71.4462 | 39.8535 | 22.9606 | 0.74198 | 98.9351 | 398.4496 | 382.0175 | 53.0658 | 452.8162 | 0.76553 | 453.776 | 7.9364 | 37.2243 | 28.5757 | 40.4466 | 11.9929 | 102.3976 | 27.7652 | 3.4434 | 54.5067 | 21.0712 | 27.5 | 16.0784 | 46 | 32 | 0.78462 | 34.5098 | 54 | 4210 | 25.4902 | 101.0895 | 55.6335 | 0.0625 | 19.9375 | 0 | 38.6688 | 33.7812
10/3/2020 03:26:33.2 | 177.5207 | 3660 | 45 | 1551.5227 | 48.8747 | 44.9927 | 50.0403 | 29.9629 | 31.9178 | 0.05254 | 103.9369 | 11.3472 | 71.3321 | 39.9341 | 22.8396 | 0.76924 | 98.9357 | 401.2878 | 384.0736 | 53.3213 | 451.4958 | 0.79367 | 451.8209 | 7.9409 | 37.1718 | 28.5826 | 40.5506 | 12.0301 | 102.1741 | 27.66 | 3.3777 | 54.3977 | 21.0782 | 27.5 | 15.6863 | 46 | 32 | 0.77845 | 34.5098 | 54 | 4140 | 25.4902 | 100.769 | 55.6213 | -0.0625 | 19.9375 | 0 | 38.4644 | 33.2969
10/3/2020 03:27:33.2 | 177.5374 | 3720 | 45 | 1548.8605 | 51.2645 | 45.0637 | 50.0279 | 29.6172 | 31.9361 | 0.0457 | 103.9892 | 11.1853 | 71.3606 | 40.0289 | 22.8176 | 0.75481 | 98.9357 | 402.3838 | 386.3832 | 53.2323 | 453.56 | 0.81781 | 450.7036 | 8.3149 | 36.8703 | 28.7095 | 40.6679 | 12.0323 | 102.1741 | 27.5159 | 3.5891 | 55.7313 | 21.1523 | 27 | 16.0784 | 46 | 32 | 0.77974 | 35.2941 | 57 | 4260 | 25.4902 | 101.0895 | 55.6519 | -0.0625 | 20.0625 | 0 | 38.5681 | 33.0156
10/3/2020 03:28:33.2 | 177.5541 | 3780 | 45 | 1549.0761 | 49.1578 | 45.064 | 50.0412 | 29.5923 | 31.999 | 0.05385 | 104.0328 | 11.3201 | 71.275 | 40.1091 | 22.9112 | 0.75801 | 98.9351 | 401.2316 | 384.2708 | 53.15 | 451.2548 | 0.84395 | 452.966 | 7.9743 | 36.7856 | 28.6357 | 40.5842 | 12.0081 | 101.7253 | 27.6415 | 3.3893 | 54.3473 | 21.1316 | 27.5 | 15.6863 | 46 | 32 | 0.77858 | 34.5098 | 55 | 4040 | 25.4902 | 100.769 | 55.6244 | 0 | 19.9375 | 0 | 38.6444 | 33.1094
10/3/2020 03:29:33.2 | 177.5708 | 3840 | 45 | 1550.5652 | 51.0306 | 45.1453 | 50.0084 | 29.9077 | 32.0082 | 0.04697 | 104.1027 | 11.4316 | 71.4748 | 39.8967 | 22.9564 | 0.75213 | 98.9368 | 402.4119 | 385.4819 | 53.0147 | 453.0572 | 0.83642 | 452.575 | 8.2861 | 37.1193 | 28.5226 | 40.5506 | 11.9853 | 102.0912 | 27.5548 | 3.4924 | 55.7984 | 21.2315 | 27 | 16.0784 | 46 | 32 | 0.78074 | 35.2941 | 57 | 4090 | 25.4902 | 101.0895 | 55.6061 | 0 | 20 | 0 | 38.6108 | 33.3906
10/3/2020 03:30:33.2 | 177.5874 | 3900 | 45 | 1550.1915 | 49.1962 | 45.1342 | 50.0249 | 30.1469 | 32.0145 | 0.05353 | 103.8496 | 11.4258 | 71.5033 | 39.8304 | 22.9785 | 0.75035 | 98.934 | 402.4681 | 385.8199 | 53.1548 | 451.5762 | 0.80208 | 451.4577 | 7.9863 | 36.9481 | 28.5294 | 40.6411 | 11.9861 | 102.0884 | 27.8568 | 3.4267 | 54.2551 | 21.2918 | 27.5 | 15.6863 | 46 | 32 | 0.78325 | 34.1176 | 53 | 4040 | 25.4902 | 100.769 | 55.6519 | -0.125 | 19.875 | 0 | 38.5803 | 33.5781
10/3/2020 03:31:33.2 | 177.6041 | 3960 | 45 | 1553.6221 | 51.4718 | 45.1582 | 50.0174 | 30.3575 | 31.9596 | 0.04664 | 104.1114 | 11.4374 | 70.9895 | 40.2606 | 23.096 | 0.75605 | 98.9351 | 402.3557 | 385.6791 | 53.1548 | 451.6111 | 0.90597 | 453.6085 | 8.3742 | 37.1057 | 28.5757 | 40.5891 | 11.9959 | 102.3416 | 27.8042 | 3.4899 | 55.5132 | 21.3916 | 27.5 | 16.0784 | 46 | 32 | 0.78306 | 35.2941 | 55 | 4110 | 25.4902 | 101.0895 | 55.6366 | 0 | 19.6875 | 0 | 38.6322 | 33.7812
10/3/2020 03:32:33.2 | 177.6207 | 4020 | 45 | 1541.0957 | 50.8281 | 45.1579 | 50.0186 | 30.3763 | 32.0613 | 0.05118 | 103.963 | 11.3744 | 71.3606 | 39.9915 | 23.1095 | 0.74964 | 98.9346 | 400.9787 | 384.13 | 53.064 | 453.4329 | 0.84749 | 452.5471 | 8.2028 | 37.4324 | 28.6476 | 40.4968 | 12.0119 | 102.173 | 27.6582 | 3.3687 | 55.4209 | 21.3571 | 27.5 | 15.6863 | 46 | 32 | 0.77891 | 34.5098 | 56 | 4110 | 25.4902 | 100.769 | 55.6427 | 0 | 20.25 | 0 | 38.7116 | 33.7812
10/3/2020 03:33:33.2 | 177.6374 | 4080 | 45 | 1551.0329 | 48.8618 | 45.1342 | 50.02 | 30.0518 | 31.974 | 0.05431 | 104.0154 | 11.3986 | 71.4462 | 39.6513 | 22.963 | 0.75516 | 98.9357 | 400.5291 | 383.2005 | 53.2257 | 451.3999 | 0.84506 | 451.6253 | 7.9363 | 37.3885 | 28.562 | 40.6612 | 11.9982 | 102.2021 | 27.6669 | 3.3107 | 54.3138 | 21.271 | 27.5 | 15.6863 | 46 | 32 | 0.77797 | 34.1176 | 55 | 3920 | 25.4902 | 100.769 | 55.6427 | -0.0625 | 19.8125 | 0 | 38.559 | 33.3906
10/3/2020 03:34:33.2 | 177.6541 | 4140 | 45 | 1550.5423 | 51.3325 | 45.1939 | 50.0444 | 29.7364 | 32.0372 | 0.04519 | 104.0328 | 11.3598 | 71.589 | 40.272 | 22.9997 | 0.75124 | 98.934 | 400.3324 | 383.3132 | 53.1746 | 453.4485 | 0.82335 | 451.0667 | 8.3348 | 37.2835 | 28.6683 | 40.921 | 11.9975 | 102.3124 | 27.7194 | 3.5775 | 55.79 | 21.3778 | 27.5 | 16.0784 | 46 | 32 | 0.78267 | 35.2941 | 55 | 4480 | 25.4902 | 101.0895 | 55.6457 | 0 | 20 | 0 | 38.736 | 33.1094
10/3/2020 03:35:33.2 | 177.6707 | 4200 | 45 | 1551.4872 | 48.9783 | 45.1395 | 50.004 | 29.5758 | 32.0157 | 0.05216 | 103.9805 | 11.355 | 71.3321 | 40.0662 | 22.8251 | 0.75018 | 98.9368 | 397.719 | 381.6795 | 53.0592 | 451.6811 | 0.80718 | 452.7426 | 7.9586 | 37.3225 | 28.6151 | 40.5439 | 11.9838 | 101.8951 | 27.8636 | 3.3764 | 54.2131 | 21.538 | 27.5 | 15.6863 | 46 | 32 | 0.77675 | 34.1176 | 55 | 4160 | 25.4902 | 100.769 | 55.6305 | -0.0625 | 20 | 0 | 38.559 | 33.0156
10/3/2020 03:36:33.2 | 177.6874 | 4260 | 45 | 1549.3028 | 51.305 | 45.0966 | 49.985 | 29.8324 | 31.9991 | 0.04471 | 104.1201 | 11.3434 | 71.3606 | 40.0662 | 22.8888 | 0.75356 | 98.9363 | 401.3721 | 384.637 | 52.9882 | 453.4031 | 0.8579 | 453.2453 | 8.3255 | 37.1446 | 28.6614 | 40.4717 | 11.9959 | 102.3147 | 27.475 | 3.5401 | 55.7313 | 21.5844 | 27.5 | 16.0784 | 46 | 32 | 0.78239 | 35.2941 | 55 | 3840 | 25.4902 | 101.0895 | 55.6366 | 0 | 19.75 | 0 | 38.623 | 33.2969
10/3/2020 03:37:33.2 | 177.7041 | 4320 | 45 | 1550.429 | 49.1896 | 44.9817 | 49.9589 | 30.0852 | 32.0023 | 0.05361 | 103.8321 | 11.3569 | 71.4462 | 39.8362 | 23.1707 | 0.75089 | 98.9368 | 401.2316 | 383.9046 | 53.0904 | 452.1929 | 0.93898 | 451.3739 | 7.9864 | 37.4595 | 28.6545 | 40.5237 | 11.9564 | 102.0632 | 27.9483 | 3.3816 | 54.297 | 21.5242 | 27.5 | 15.6863 | 46 | 32 | 0.77696 | 34.1176 | 56 | 4060 | 25.4902 | 101.0895 | 55.6457 | 0 | 19.9375 | 0 | 38.623 | 33.4844
10/3/2020 03:38:33.2 | 177.7208 | 4380 | 45 | 1548.8891 | 48.9827 | 44.9527 | 49.945 | 30.3185 | 31.9704 | 0.05509 | 103.9892 | 11.3472 | 70.9325 | 39.6831 | 23.0888 | 0.75035 | 98.9363 | 399.7985 | 383.1442 | 52.9684 | 451.751 | 0.96024 | 451.6812 | 7.945 | 37.2817 | 28.6545 | 40.2436 | 11.9959 | 101.8665 | 27.4546 | 3.3687 | 54.339 | 21.4708 | 27.5 | 15.6863 | 46 | 32 | 0.78193 | 34.1176 | 55 | 4160 | 25.4902 | 101.0895 | 55.6274 | -0.0625 | 20 | 0 | 38.562 | 33.7812
10/3/2020 03:39:33.2 | 177.7374 | 4440 | 45 | 1550.2001 | 51.3247 | 44.9016 | 50.0105 | 30.3968 | 32.088 | 0.04639 | 103.9543 | 11.3453 | 71.0466 | 39.9485 | 23.0872 | 0.75089 | 98.9391 | 400.8382 | 384.0455 | 53.0195 | 453.3474 | 0.94008 | 453.3012 | 8.3319 | 37.3867 | 28.4813 | 40.0357 | 12.0081 | 102.3736 | 27.7176 | 3.4834 | 55.6809 | 21.5104 | 27.5 | 16.0784 | 46 | 32 | 0.78398 | 35.2941 | 55 | 4210 | 25.4902 | 101.0895 | 55.6244 | 0 | 19.75 | 0 | 38.6292 | 33.7812
10/3/2020 03:40:33.2 | 177.7541 | 4500 | 45 | 1552.6632 | 49.1453 | 44.7239 | 50.0038 | 30.0694 | 31.9891 | 0.05234 | 104.1114 | 11.3065 | 71.275 | 40.026 | 23.1722 | 0.75 | 98.9351 | 397.6347 | 381.595 | 53.0195 | 451.3895 | 0.92879 | 452.575 | 7.9908 | 37.2292 | 28.7076 | 40.1397 | 12.0142 | 102.2015 | 27.7702 | 3.428 | 54.3222 | 21.5775 | 27.5 | 15.6863 | 46 | 32 | 0.78032 | 34.1176 | 53 | 3940 | 25.4902 | 100.769 | 55.6549 | 0 | 20.1875 | 0 | 38.7207 | 33.4844
10/3/2020 03:41:33.2 | 177.7707 | 4560 | 45 | 1550.8181 | 51.4469 | 44.7491 | 49.9649 | 29.7474 | 31.9959 | 0.04473 | 104.0678 | 11.3424 | 70.8754 | 40.0489 | 22.9271 | 0.76852 | 98.9346 | 400.0795 | 383.0596 | 53.0327 | 453.0818 | 0.91328 | 453.2733 | 8.355 | 37.4527 | 28.7676 | 40.1011 | 12.0255 | 102.229 | 27.7312 | 3.4473 | 55.6642 | 21.4243 | 27.5 | 16.0784 | 46 | 32 | 0.77617 | 35.2941 | 57 | 4430 | 25.4902 | 101.0895 | 55.6427 | -0.0625 | 19.9375 | 0 | 38.6108 | 33.1094
10/3/2020 03:42:33.2 | 177.7874 | 4620 | 45 | 1545.0856 | 49.3732 | 44.6795 | 49.8881 | 29.5605 | 32.0521 | 0.05004 | 103.9107 | 11.3084 | 71.2179 | 40.0719 | 23.0566 | 0.75445 | 98.9346 | 397.1007 | 380.9754 | 52.9437 | 451.3143 | 0.90065 | 451.9326 | 7.9886 | 37.3089 | 28.6082 | 40.1146 | 12.0096 | 101.8648 | 27.85 | 3.4228 | 54.2383 | 21.4777 | 27.5 | 15.6863 | 46 | 32 | 0.78322 | 34.1176 | 55 | 4140 | 25.4902 | 100.769 | 55.6488 | 0.0625 | 20 | 0 | 38.681 | 33.0156
10/3/2020 03:43:33.2 | 177.8041 | 4680 | 45 | 1550.6516 | 51.1934 | 44.7166 | 49.8883 | 29.8173 | 31.986 | 0.04338 | 104.2249 | 11.3308 | 71.1608 | 40.1807 | 22.9505 | 0.75018 | 98.9351 | 398.3091 | 382.8343 | 52.9239 | 451.9571 | 0.96888 | 452.994 | 8.313 | 37.341 | 28.6082 | 40.2504 | 11.9929 | 102.0895 | 27.6192 | 3.4409 | 55.4796 | 21.3709 | 27 | 16.0784 | 46 | 32 | 0.77964 | 35.2941 | 57 | 4280 | 25.4902 | 100.769 | 55.6213 | 0 | 19.9375 | 0 | 38.5498 | 33.2969
10/3/2020 03:44:33.2 | 177.8208 | 4740 | 45 | 1549.3865 | 49.4155 | 44.7797 | 49.9034 | 30.0746 | 32.0999 | 0.05808 | 103.8147 | 11.3443 | 71.0752 | 39.8477 | 22.9809 | 0.75516 | 98.9346 | 397.6628 | 382.3555 | 52.9173 | 452.1981 | 0.95603 | 451.7929 | 8.0177 | 37.5441 | 28.6614 | 40.1397 | 11.9876 | 101.9489 | 27.6124 | 3.3635 | 54.3054 | 21.3175 | 27.5 | 15.6863 | 46 | 32 | 0.77839 | 34.1176 | 53 | 4210 | 25.4902 | 100.769 | 55.6152 | -0.125 | 19.6875 | 0 | 38.5559 | 33.4844
10/3/2020 03:45:33.2 | 177.8374 | 4800 | 45 | 1549.5625 | 48.9794 | 44.7535 | 49.9319 | 30.2938 | 31.9663 | 0.05351 | 104.0154 | 11.323 | 71.3321 | 40.0662 | 22.8381 | 0.76336 | 98.9351 | 400.1357 | 382.3837 | 52.9239 | 451.4245 | 0.96401 | 453.4688 | 7.9479 | 37.131 | 28.6476 | 40.1984 | 12.0104 | 101.8654 | 27.514 | 3.4035 | 54.2803 | 21.3037 | 27.5 | 15.6863 | 46 | 32 | 0.7816 | 34.1176 | 56 | 4180 | 25.4902 | 100.769 | 55.6488 | 0 | 20.0625 | 0 | 38.7665 | 33.6719
10/3/2020 03:46:33.2 | 177.8541 | 4860 | 45 | 1549.7778 | 51.4025 | 44.8731 | 49.9965 | 30.3968 | 31.9867 | 0.04407 | 103.998 | 11.3482 | 71.4462 | 40.0891 | 22.7955 | 0.75926 | 98.9329 | 398.0843 | 381.0035 | 52.9107 | 453.6181 | 0.9753 | 452.7426 | 8.3422 | 37.3274 | 28.5739 | 40.1849 | 12.0035 | 101.8071 | 27.3952 | 3.5479 | 55.7061 | 21.3364 | 27.5 | 16.0784 | 46 | 32 | 0.77967 | 35.2941 | 57 | 4280 | 25.4902 | 101.0895 | 55.6 | 0 | 20 | 0 | 38.678 | 33.7812
10/3/2020 03:47:33.2 | 177.8707 | 4920 | 45 | 1548.6946 | 49.3659 | 44.9447 | 50.0745 | 30.1302 | 32.0248 | 0.05016 | 103.9718 | 11.3763 | 71.1608 | 39.6049 | 22.8921 | 0.76621 | 98.9317 | 398.281 | 381.257 | 52.9948 | 451.6059 | 0.96711 | 453.8319 | 8.0068 | 37.2564 | 28.6751 | 40.6863 | 12.0104 | 101.862 | 27.5344 | 3.4228 | 54.2803 | 21.5982 | 27.5 | 15.6863 | 46 | 32 | 0.77739 | 34.1176 | 54 | 4140 | 25.4902 | 100.769 | 55.6488 | -0.125 | 19.6875 | 0 | 38.6169 | 33.4844
10/3/2020 03:48:33.2 | 177.8874 | 4980 | 45 | 1552.5608 | 51.427 | 45.0472 | 50.0609 | 29.759 | 31.9948 | 0.04167 | 104.1987 | 11.3734 | 71.3321 | 40.312 | 22.9808 | 0.75534 | 98.9272 | 396.1453 | 379.9051 | 52.8282 | 451.751 | 0.97907 | 453.2453 | 8.3612 | 37.4527 | 28.6014 | 40.3091 | 12.0119 | 101.9975 | 27.2051 | 3.4873 | 55.4461 | 21.4708 | 27.5 | 16.0784 | 46 | 32 | 0.7826 | 34.902 | 57 | 4230 | 25.4902 | 100.769 | 55.6824 | 0 | 19.9375 | 0 | 38.858 | 33.1094
10/3/2020 03:49:33.2 | 177.9041 | 5040 | 45 | 1548.4586 | 49.0312 | 45.1556 | 50.0477 | 29.5408 | 32.0559 | 0.05583 | 103.7885 | 11.3618 | 70.9895 | 40.0231 | 22.9899 | 0.76728 | 98.9283 | 396.5387 | 379.6515 | 52.8926 | 452.9263 | 1.0063 | 452.1002 | 7.9506 | 37.5188 | 28.5088 | 40.5824 | 11.9769 | 101.9707 | 27.5344 | 3.4705 | 54.2215 | 21.8581 | 27.5 | 15.6863 | 46 | 32 | 0.78105 | 34.1176 | 53 | 3920 | 25.4902 | 100.769 | 55.658 | -0.0625 | 19.75 | 0 | 38.6566 | 32.9219
10/3/2020 03:50:33.2 | 177.9207 | 5100 | 45 | 1551.9239 | 48.8857 | 45.1968 | 50.0478 | 29.7585 | 31.9603 | 0.05449 | 104.0328 | 11.3851 | 71.1894 | 39.7323 | 23.0617 | 0.75748 | 98.9278 | 396.0891 | 380.4684 | 52.9882 | 451.8418 | 1.0433 | 453.5247 | 7.9448 | 37.3546 | 28.6151 | 40.6796 | 11.9891 | 102.0541 | 27.1593 | 3.4254 | 54.1544 | 21.8048 | 27.5 | 15.6863 | 46 | 32 | 0.77769 | 34.1176 | 53 | 3990 | 25.4902 | 100.769 | 55.6641 | 0 | 19.75 | 0 | 38.6871 | 33.2031
10/3/2020 03:51:33.2 | 177.9374 | 5160 | 45 | 1551.0738 | 51.1113 | 45.27 | 50.052 | 30.0436 | 32.045 | 0.04711 | 104.0067 | 11.4083 | 71.5319 | 40.1949 | 23.1397 | 0.76656 | 98.9261 | 397.438 | 379.9896 | 52.8794 | 453.6998 | 0.97242 | 452.6029 | 8.3019 | 37.5577 | 28.5757 | 40.7248 | 11.9731 | 102.1364 | 27.626 | 3.4808 | 55.6809 | 21.7652 | 27 | 16.0784 | 46 | 32 | 0.77812 | 35.2941 | 55 | 4260 | 25.4902 | 101.0895 | 55.6335 | 0.0625 | 19.9375 | 0 | 38.6871 | 33.4844
10/3/2020 03:52:33.2 | 177.9541 | 5220 | 45 | 1550.7677 | 48.6374 | 45.2256 | 50.0585 | 30.2814 | 32.0164 | 0.05503 | 103.998 | 11.3899 | 71.1894 | 40.0461 | 23.0739 | 0.7443 | 98.9244 | 396.8478 | 380.8345 | 53.1927 | 451.751 | 1.0362 | 451.0108 | 7.8985 | 37.5645 | 28.7076 | 40.7315 | 11.9906 | 101.5185 | 27.8957 | 3.4383 | 54.1041 | 21.6843 | 27.5 | 16.0784 | 46 | 32 | 0.78447 | 34.1176 | 55 | 4060 | 25.4902 | 100.769 | 55.6183 | -0.0625 | 19.875 | 0 | 38.6108 | 33.6719
10/3/2020 03:53:33.2 | 177.9708 | 5280 | 45 | 1550.2711 | 51.4585 | 45.1869 | 50.0195 | 30.4286 | 31.877 | 0.04471 | 104.2161 | 11.1707 | 71.0181 | 39.9973 | 22.9549 | 0.75124 | 98.921 | 395.8362 | 378.7221 | 53.168 | 452.64 | 1.0524 | 452.1281 | 8.354 | 37.2243 | 28.7145 | 40.8103 | 11.9959 | 102.2434 | 27.7652 | 3.5414 | 55.7313 | 21.5844 | 27 | 16.0784 | 46 | 32 | 0.78108 | 35.2941 | 57 | 4180 | 25.4902 | 100.769 | 55.6122 | -0.0625 | 19.875 | 0 | 38.6017 | 33.875
10/3/2020 03:54:33.2 | 177.9874 | 5340 | 45 | 1548.52 | 49.4393 | 45.1564 | 50.0168 | 30.1765 | 32.0565 | 0.05218 | 103.806 | 11.2929 | 71.1037 | 40.1149 | 22.9891 | 0.76051 | 98.9227 | 398.4777 | 381.1444 | 53.0393 | 452.3342 | 1.0424 | 452.5191 | 8.0171 | 37.7743 | 28.7883 | 40.7315 | 11.9701 | 101.8529 | 27.9483 | 3.379 | 54.2048 | 21.7119 | 27.5 | 15.6863 | 46 | 32 | 0.77879 | 34.5098 | 54 | 4090 | 25.4902 | 100.769 | 55.6274 | 0 | 19.9375 | 0 | 38.6261 | 33.5781
10/3/2020 03:55:33.2 | 178.0041 | 5400 | 45 | 1551.4554 | 48.9215 | 45.0108 | 49.9966 | 29.8037 | 32.065 | 0.05154 | 104.0939 | 11.4355 | 71.1323 | 39.9743 | 22.964 | 0.75053 | 98.9215 | 395.5833 | 378.3277 | 53.0706 | 451.4996 | 1.0172 | 452.5191 | 7.9482 | 37.754 | 28.6939 | 40.2956 | 11.9716 | 102.0759 | 28.0331 | 3.3983 | 54.2467 | 21.5637 | 27.5 | 15.6863 | 46 | 32 | 0.78047 | 34.1176 | 54 | 4060 | 25.8823 | 100.769 | 55.5817 | -0.0625 | 19.9375 | 0 | 38.5315 | 33.2031
10/3/2020 03:56:33.2 | 178.0207 | 5460 | 45 | 1549.8749 | 51.634 | 45.0053 | 49.9529 | 29.5715 | 32.0956 | 0.04411 | 104.0154 | 11.4481 | 71.4462 | 40.2321 | 23.0562 | 0.75712 | 98.9227 | 395.499 | 377.9898 | 53.1283 | 453.7736 | 1.0621 | 452.4353 | 8.3803 | 37.7608 | 28.6202 | 40.3543 | 11.9792 | 102.3011 | 28.0924 | 3.4705 | 55.6474 | 21.7031 | 27 | 16.0784 | 46 | 32 | 0.77998 | 35.2941 | 57 | 4210 | 25.4902 | 101.0895 | 55.6091 | 0 | 19.75 | 0 | 38.7329 | 32.9219
10/3/2020 03:57:33.2 | 178.0374 | 5520 | 45 | 1550.0204 | 49.4388 | 44.8733 | 49.9338 | 29.7621 | 31.9475 | 0.05315 | 104.0678 | 11.4413 | 71.0181 | 39.9772 | 22.9807 | 0.75409 | 98.9221 | 399.377 | 381.8485 | 52.8282 | 451.8314 | 1.0307 | 452.7426 | 8.0248 | 37.6101 | 28.7076 | 40.2571 | 12.0126 | 102.2165 | 28.0467 | 3.4177 | 54.2635 | 21.6843 | 27.5 | 15.6863 | 46 | 32 | 0.78239 | 34.1176 | 55 | 4180 | 25.4902 | 100.769 | 55.6732 | 0 | 19.8125 | 0 | 38.6078 | 33.2031
10/3/2020 03:58:33.2 | 178.0541 | 5580 | 45 | 1551.5748 | 51.4359 | 44.8604 | 49.9433 | 30.0347 | 31.9329 | 0.04997 | 104.0154 | 11.3948 | 71.2179 | 40.0317 | 23.0992 | 0.75552 | 98.9238 | 398.1124 | 380.3557 | 53.0261 | 452.7151 | 1.0263 | 451.1226 | 8.3573 | 37.8132 | 28.867 | 40.1984 | 12.0444 | 102.1622 | 28.1975 | 3.4963 | 55.6809 | 21.7376 | 27.5 | 16.0784 | 46 | 32 | 0.78105 | 35.2941 | 55 | 4040 | 25.4902 | 101.0895 | 55.6183 | 0 | 20.0625 | 0 | 38.6108 | 33.4844
10/3/2020 03:59:33.2 | 178.0708 | 5640 | 45 | 1549.6919 | 49.1896 | 44.8113 | 49.9635 | 30.3007 | 31.9118 | 0.04855 | 103.8321 | 11.3948 | 70.9325 | 40.0948 | 22.9896 | 0.75445 | 98.9227 | 398.1686 | 380.9754 | 53.1861 | 452.1527 | 1.003 | 451.3181 | 7.9826 | 37.8724 | 28.7608 | 40.2571 | 11.9982 | 102.049 | 28.2043 | 3.3713 | 54.2383 | 21.6843 | 27.5 | 15.6863 | 46 | 32 | 0.78196 | 34.1176 | 53 | 4090 | 25.4902 | 100.769 | 55.6488 | 0 | 20 | 0 | 38.6749 | 33.6719
10/3/2020 04:00:33.2 | 178.0874 | 5700 | 45 | 1548.9505 | 49.3453 | 44.7985 | 49.9598 | 30.4071 | 32.0231 | 0.05193 | 104.1027 | 11.356 | 71.275 | 40.1692 | 23.0144 | 0.75979 | 98.9227 | 397.5504 | 379.8206 | 52.8728 | 451.6201 | 1.0686 | 453.4688 | 8.0041 | 37.9181 | 28.8002 | 40.3023 | 12.0233 | 102.105 | 27.9347 | 3.3893 | 54.2803 | 21.5637 | 27.5 | 15.6863 | 46 | 32 | 0.77919 | 34.1176 | 55 | 4090 | 25.8823 | 100.769 | 55.6244 | 0 | 19.9375 | 0 | 38.7421 | 33.7812
10/3/2020 04:01:33.2 | 178.1041 | 5760 | 45 | 1549.8795 | 51.6288 | 44.8657 | 50.0165 | 30.125 | 32.2583 | 0.04287 | 104.0154 | 11.3249 | 71.3035 | 39.712 | 22.9266 | 0.75338 | 98.9232 | 396.7073 | 378.7784 | 53.0393 | 453.5184 | 1.0251 | 452.8822 | 8.3795 | 38.1414 | 28.867 | 40.4198 | 11.9967 | 101.9936 | 28.3162 | 3.4937 | 55.6642 | 21.4708 | 27.5 | 16.0784 | 46 | 32 | 0.77992 | 35.2941 | 57 | 4110 | 25.4902 | 101.0895 | 55.5176 | -0.0625 | 20.0625 | 0 | 38.4582 | 33.4844
10/3/2020 04:02:33.2 | 178.1207 | 5820 | 45 | 1549.7507 | 49.3034 | 44.9012 | 50.0562 | 29.7689 | 31.9406 | 0.05015 | 104.0939 | 11.2997 | 71.0181 | 39.9801 | 22.9243 | 0.75124 | 98.9204 | 393.5038 | 376.3561 | 52.9437 | 451.9609 | 1.0393 | 451.4298 | 7.9996 | 37.7286 | 28.7727 | 40.4784 | 11.9997 | 101.9627 | 28.2705 | 3.3609 | 54.3054 | 21.4294 | 27.5 | 15.6863 | 46 | 32 | 0.78032 | 34.5098 | 53 | 3870 | 25.4902 | 100.769 | 55.6122 | 0 | 19.8125 | 0 | 38.7604 | 33.1094
10/3/2020 04:03:33.2 | 178.1374 | 5880 | 45 | 1550.2374 | 51.515 | 45.0042 | 50.0918 | 29.5558 | 31.9567 | 0.04335 | 103.9281 | 11.3046 | 71.1608 | 40.0547 | 22.8191 | 0.75089 | 98.9232 | 395.9767 | 378.1587 | 53.1927 | 453.6181 | 1.0116 | 452.7147 | 8.3635 | 37.7219 | 28.8396 | 40.4717 | 11.9906 | 102.4137 | 28.4213 | 3.5015 | 55.7229 | 21.4432 | 27.5 | 16.0784 | 46 | 32 | 0.78151 | 35.2941 | 55 | 4480 | 25.4902 | 101.0895 | 55.6152 | 0 | 20.0625 | 0 | 38.7451 | 32.9219
10/3/2020 04:04:33.2 | 178.1541 | 5940 | 45 | 1551.2381 | 48.8094 | 45.1775 | 50.0803 | 29.7861 | 31.8113 | 0.05828 | 104.0939 | 11.2978 | 70.961 | 39.9312 | 22.8742 | 0.75035 | 98.9227 | 397.1007 | 378.9192 | 52.815 | 452.9911 | 1.0807 | 453.9716 | 7.9285 | 37.8589 | 28.9664 | 40.5035 | 12.0134 | 101.8249 | 28.1907 | 3.4473 | 54.2803 | 21.624 | 27.5 | 15.6863 | 46 | 32 | 0.78148 | 34.1176 | 55 | 4040 | 25.4902 | 100.769 | 55.6488 | 0 | 19.8125 | 0 | 38.7665 | 33.2031
10/3/2020 04:05:33.2 | 178.1707 | 6000 | 45 | 1550.0347 | 49.142 | 45.1521 | 50.0337 | 30.0973 | 31.9406 | 0.04882 | 103.9718 | 11.3026 | 71.3035 | 40.0604 | 23.0414 | 0.7614 | 98.9204 | 395.1898 | 378.6094 | 53.064 | 452.3432 | 0.96467 | 452.994 | 7.9766 | 37.9045 | 28.9595 | 40.6007 | 11.9937 | 102.2708 | 28.3416 | 3.455 | 54.3725 | 21.6171 | 27.5 | 15.6863 | 46 | 32 | 0.78029 | 34.1176 | 53 | 4110 | 25.4902 | 100.769 | 55.6397 | 0 | 19.875 | 0 | 38.7207 | 33.4844
10/3/2020 04:06:33.2 | 178.1874 | 6060 | 45 | 1551.4455 | 51.2006 | 45.2915 | 50.0226 | 30.378 | 32.2087 | 0.04504 | 103.9718 | 11.3327 | 70.9039 | 39.8823 | 23.0205 | 0.74715 | 98.917 | 395.2742 | 378.8347 | 53.0772 | 455.1947 | 1.0163 | 450.3684 | 8.318 | 38.2851 | 29.1719 | 40.77 | 11.983 | 102.4075 | 28.5128 | 3.477 | 55.7313 | 21.8305 | 27 | 16.0784 | 46 | 32 | 0.78294 | 35.2941 | 55 | 4380 | 25.4902 | 101.0895 | 55.6305 | 0 | 20.125 | 0 | 38.6505 | 33.6719
10/3/2020 04:07:33.2 | 178.2041 | 6120 | 45 | 1549.0777 | 49.1873 | 45.2451 | 49.8088 | 30.3911 | 31.967 | 0.05244 | 104.0241 | 11.3366 | 71.2464 | 40.2606 | 22.9806 | 0.75338 | 98.9147 | 393.2509 | 376.2998 | 53.1019 | 453.1815 | 0.9979 | 452.2957 | 7.9789 | 37.7861 | 29.112 | 40.7432 | 11.9693 | 101.957 | 28.5907 | 3.4409 | 54.339 | 21.9837 | 27.5 | 15.6863 | 46 | 32 | 0.7798 | 34.5098 | 55 | 4040 | 25.4902 | 100.769 | 55.6763 | 0 | 19.75 | 0 | 38.6475 | 33.7812
10/3/2020 04:08:33.2 | 178.2208 | 6180 | 45 | 1553.2605 | 51.1385 | 45.2031 | 49.853 | 30.0564 | 31.9913 | 0.04473 | 103.9369 | 11.3298 | 71.3035 | 40.1635 | 23.0399 | 0.75766 | 98.9091 | 393.3633 | 376.6378 | 53.0063 | 454.7776 | 0.99878 | 450.7315 | 8.3189 | 38.1075 | 29.0452 | 40.646 | 11.9891 | 102.1475 | 28.4399 | 3.5582 | 55.748 | 21.9165 | 27 | 16.0784 | 46 | 32 | 0.78105 | 35.2941 | 57 | 4090 | 25.4902 | 101.0895 | 55.6457 | 0.0625 | 19.9375 | 0 | 38.8306 | 33.3906
10/3/2020 04:09:33.2 | 178.2374 | 6240 | 45 | 1549.1316 | 49.2076 | 45.0825 | 49.8685 | 29.7237 | 32.0155 | 0.05259 | 103.9805 | 11.3385 | 71.1037 | 40.0662 | 23.1137 | 0.75231 | 98.9074 | 394.2906 | 376.7505 | 52.8728 | 453.5378 | 0.90221 | 451.7929 | 7.9834 | 38.023 | 29.1582 | 40.6142 | 12.0043 | 101.9497 | 28.9329 | 3.3274 | 54.3809 | 21.9234 | 27.5 | 15.6863 | 46 | 32 | 0.77748 | 34.1176 | 53 | 3960 | 25.4902 | 100.769 | 55.661 | 0 | 20.0625 | 0 | 38.6383 | 33.1094
10/3/2020 04:10:33.2 | 178.2541 | 6300 | 45 | 1550.6086 | 49.3915 | 44.9566 | 49.9086 | 29.5978 | 31.9276 | 0.05187 | 104.0241 | 11.324 | 70.9895 | 39.8333 | 23.0511 | 0.75819 | 98.9079 | 393.5038 | 376.2998 | 52.9882 | 452.9755 | 0.95869 | 451.4019 | 8.0201 | 37.4595 | 29.1582 | 40.6276 | 12.0164 | 101.8102 | 28.7889 | 3.3429 | 54.4228 | 21.9234 | 27.5 | 15.6863 | 46 | 32 | 0.77998 | 34.5098 | 53 | 4140 | 25.8823 | 100.769 | 55.6519 | 0 | 19.6875 | 0 | 38.7116 | 33.0156
10/3/2020 04:11:33.2 | 178.2707 | 6360 | 45 | 1548.7363 | 51.2456 | 44.853 | 49.935 | 29.8579 | 32.0416 | 0.04505 | 103.9718 | 11.3385 | 70.961 | 40.0575 | 23.0713 | 0.76247 | 98.9085 | 394.5716 | 376.4688 | 53.1019 | 455.3852 | 0.99745 | 452.994 | 8.3112 | 38.1007 | 29.2113 | 40.2235 | 11.9853 | 101.9788 | 28.8532 | 3.5311 | 55.7816 | 21.71 | 27.5 | 16.0784 | 46 | 32 | 0.78312 | 35.2941 | 57 | 4380 | 25.4902 | 101.0895 | 55.6305 | 0.0625 | 20.125 | 0 | 38.8031 | 33.2969
10/3/2020 04:12:33.2 | 178.2874 | 6420 | 45 | 1551.1661 | 49.2479 | 44.7243 | 49.9485 | 30.1484 | 32.0467 | 0.05633 | 104.0154 | 11.323 | 70.6185 | 39.8506 | 23.0351 | 0.77048 | 98.9068 | 393.5038 | 375.821 | 52.9107 | 453.6984 | 0.96179 | 452.3515 | 7.9991 | 38.1143 | 29.2113 | 40.1329 | 12.0157 | 101.781 | 28.7093 | 3.3983 | 54.2551 | 21.6033 | 27.5 | 15.6863 | 46 | 32 | 0.77992 | 34.1176 | 56 | 4280 | 25.4902 | 100.769 | 55.6641 | -0.0625 | 19.9375 | 0 | 38.6597 | 33.5781
10/3/2020 04:13:33.2 | 178.3041 | 6480 | 45 | 1552.7344 | 51.0784 | 44.657 | 49.9645 | 30.3761 | 32.0066 | 0.04097 | 104.1027 | 11.3375 | 70.9325 | 40.2521 | 22.8856 | 0.75303 | 98.9057 | 393.4476 | 376.2153 | 53.0574 | 453.4173 | 1.034 | 451.6533 | 8.3067 | 38.1075 | 29.2644 | 40.1782 | 11.9975 | 101.864 | 28.4924 | 3.6059 | 55.0854 | 21.4966 | 27.5 | 16.0784 | 46 | 32 | 0.77873 | 35.2941 | 55 | 4210 | 25.8823 | 101.0895 | 55.6213 | 0 | 19.8125 | 0 | 38.7543 | 33.7812
10/3/2020 04:14:33.2 | 178.3208 | 6540 | 45 | 1547.1542 | 49.5485 | 44.6909 | 50.0004 | 30.3452 | 32.1532 | 0.05365 | 103.7798 | 11.3143 | 70.8468 | 40.0805 | 22.8858 | 0.74501 | 98.9085 | 392.2673 | 375.3421 | 52.8084 | 454.7025 | 0.94584 | 451.4298 | 8.0277 | 38.1667 | 29.2113 | 40.0289 | 11.9815 | 102.0068 | 28.3941 | 3.4396 | 54.4899 | 21.4966 | 27.5 | 15.6863 | 46 | 32 | 0.78379 | 34.5098 | 54 | 4280 | 25.4902 | 100.769 | 55.6397 | 0 | 20.0625 | 0 | 38.7085 | 33.6719
10/3/2020 04:15:33.2 | 178.3374 | 6600 | 45 | 1551.3262 | 49.4316 | 44.645 | 49.9806 | 29.9371 | 31.8481 | 0.05192 | 104.059 | 11.3259 | 71.0466 | 39.8852 | 22.8909 | 0.75267 | 98.9074 | 391.9863 | 374.7225 | 52.9107 | 453.0908 | 0.89689 | 452.9102 | 8.0304 | 37.957 | 29.2045 | 40.0809 | 11.9876 | 101.7816 | 28.0263 | 3.388 | 54.4732 | 21.5964 | 27.5 | 15.6863 | 46 | 32 | 0.77961 | 34.5098 | 56 | 4110 | 25.4902 | 100.769 | 55.6457 | -0.0625 | 19.8125 | 0 | 38.681 | 33.2031
10/3/2020 04:16:33.2 | 178.3541 | 6660 | 45 | 1550.4518 | 49.1152 | 44.7343 | 49.9888 | 29.5259 | 32.0673 | 0.04974 | 104.0416 | 11.4122 | 70.961 | 40.112 | 22.7991 | 0.75231 | 98.9096 | 395.8362 | 378.8347 | 52.8282 | 453.1919 | 0.92192 | 452.2398 | 7.9737 | 38.0822 | 29.1257 | 40.3091 | 12.0088 | 101.9239 | 28.467 | 3.3996 | 54.4732 | 21.6774 | 27.5 | 15.6863 | 46 | 32 | 0.78242 | 34.5098 | 56 | 4110 | 25.8823 | 100.769 | 55.5359 | 0 | 19.8125 | 0 | 38.855 | 32.9219
10/3/2020 04:17:33.2 | 178.3707 | 6720 | 45 | 1548.6858 | 49.2142 | 44.8481 | 50.0438 | 29.6415 | 32.0919 | 0.05373 | 103.7885 | 11.4306 | 70.9325 | 40.0145 | 22.9151 | 0.7516 | 98.9085 | 391.5648 | 374.6662 | 52.6995 | 454.5069 | 0.90597 | 450.5639 | 7.9815 | 38.1599 | 29.2182 | 40.2822 | 11.9967 | 101.8108 | 28.2823 | 3.4602 | 54.4228 | 21.7703 | 27.5 | 16.0784 | 46 | 32 | 0.77989 | 34.5098 | 53 | 3960 | 25.4902 | 100.769 | 55.7434 | 0 | 20.0625 | 0 | 38.7146 | 33.1094
10/3/2020 04:18:33.2 | 178.3874 | 6780 | 45 | 1549.6888 | 49.3499 | 44.9202 | 50.0898 | 29.9533 | 31.9003 | 0.05347 | 104.0503 | 11.3666 | 71.1608 | 39.9226 | 23.0052 | 0.7557 | 98.9074 | 392.3235 | 374.4127 | 52.886 | 452.8446 | 0.89224 | 451.3739 | 8.0087 | 38.0365 | 29.1445 | 40.6276 | 12.0202 | 101.9217 | 28.3688 | 3.388 | 54.4396 | 22.0697 | 27.5 | 15.6863 | 46 | 32 | 0.77995 | 34.5098 | 56 | 4160 | 25.4902 | 100.769 | 55.6641 | -0.0625 | 19.75 | 0 | 38.7054 | 33.3906
10/3/2020 04:19:33.2 | 178.4041 | 6840 | 45 | 1551.1837 | 51.5544 | 45.0349 | 50.0515 | 30.2106 | 32.0407 | 0.04537 | 103.9892 | 11.3521 | 70.8754 | 40.0748 | 23.1979 | 0.75588 | 98.9068 | 394.0377 | 376.2153 | 52.9239 | 454.3864 | 0.96179 | 450.536 | 8.3745 | 38.0754 | 29.1651 | 40.5622 | 12.0285 | 102.0612 | 28.145 | 3.5556 | 55.7229 | 22.037 | 27 | 16.0784 | 46 | 32 | 0.7776 | 35.2941 | 55 | 4140 | 25.4902 | 101.0895 | 55.6183 | 0 | 20.0625 | 0 | 38.8977 | 33.6719
10/3/2020 04:20:33.2 | 178.4207 | 6900 | 45 | 1549.1271 | 49.5965 | 45.1792 | 50.0674 | 30.3925 | 32.1128 | 0.05368 | 104.0416 | 11.4985 | 71.2464 | 40.0117 | 23.1739 | 0.74412 | 98.9091 | 394.5716 | 377.4828 | 52.9371 | 453.9394 | 0.95537 | 451.346 | 8.0457 | 37.7743 | 29.1051 | 40.6796 | 11.9587 | 101.9794 | 28.3688 | 3.3609 | 54.5235 | 21.8701 | 27.5 | 15.6863 | 46 | 32 | 0.78343 | 34.5098 | 54 | 4360 | 25.4902 | 100.769 | 55.6549 | 0 | 19.875 | 0 | 38.7756 | 33.875
10/3/2020 04:21:33.2 | 178.4374 | 6960 | 45 | 1552.129 | 49.3098 | 45.2298 | 50.0382 | 30.2876 | 31.9338 | 0.05186 | 104.0067 | 11.5267 | 70.8754 | 39.7438 | 23.1514 | 0.74715 | 98.9079 | 392.9979 | 375.0886 | 53.0261 | 453.8591 | 0.92901 | 453.0498 | 8.0147 | 38.1278 | 28.9989 | 40.77 | 11.9556 | 101.5861 | 28.3552 | 3.3738 | 54.4815 | 21.7634 | 27.5 | 15.6863 | 46 | 32 | 0.78083 | 34.1176 | 56 | 4180 | 25.4902 | 100.769 | 55.6366 | -0.0625 | 19.875 | 0 | 38.7848 | 33.6719
10/3/2020 04:22:33.2 | 178.4541 | 7020 | 45 | 1548.088 | 51.7128 | 45.3405 | 50.0991 | 29.9198 | 32.111 | 0.04488 | 104.1638 | 11.5606 | 70.8754 | 39.9944 | 23.0337 | 0.75641 | 98.9079 | 394.403 | 376.1026 | 53.0327 | 454.8385 | 0.97043 | 452.6867 | 8.3834 | 38.2394 | 29.0726 | 40.8807 | 11.9815 | 102.0343 | 28.7296 | 3.4847 | 55.7145 | 21.5706 | 27 | 16.0784 | 46 | 32 | 0.77989 | 35.2941 | 57 | 4260 | 25.4902 | 101.0895 | 55.6061 | 0 | 19.9375 | 0 | 38.8214 | 33.2969
10/3/2020 04:23:33.2 | 178.4708 | 7080 | 45 | 1550.1806 | 49.4681 | 45.312 | 50.0048 | 29.6469 | 31.936 | 0.05272 | 103.8147 | 11.5771 | 70.7041 | 40.0518 | 22.8985 | 0.74768 | 98.9079 | 392.9417 | 374.6662 | 53.0195 | 454.5924 | 0.97619 | 451.346 | 8.0304 | 38.5403 | 29.0657 | 40.7114 | 12.0164 | 101.8942 | 28.4009 | 3.4022 | 54.5319 | 21.2968 | 27.5 | 15.6863 | 46 | 32 | 0.78248 | 34.1176 | 54 | 4010 | 25.4902 | 100.769 | 55.6397 | 0 | 19.875 | 0 | 38.6749 | 33.0156
10/3/2020 04:24:33.2 | 178.4874 | 7140 | 45 | 1550.8208 | 49.2789 | 45.2658 | 49.9716 | 29.6249 | 31.9061 | 0.05238 | 103.998 | 11.6566 | 71.1037 | 39.6107 | 22.8601 | 0.75142 | 98.9085 | 393.8972 | 375.7365 | 52.9486 | 453.999 | 0.97087 | 452.4633 | 8.003 | 37.9958 | 28.9715 | 40.6393 | 12.0066 | 102.0068 | 28.7482 | 3.4241 | 54.5151 | 21.3088 | 27.5 | 15.6863 | 46 | 32 | 0.78035 | 34.5098 | 54 | 4040 | 25.4902 | 100.769 | 55.7434 | -0.0625 | 19.9375 | 0 | 38.7665 | 33.1094
10/3/2020 04:25:33.2 | 178.5041 | 7200 | 45 | 1552.1465 | 51.6767 | 45.2898 | 49.9634 | 29.9145 | 32.0517 | 0.04527 | 104.1288 | 11.6702 | 70.647 | 39.9714 | 22.8236 | 0.75819 | 98.9096 | 392.9136 | 376.1308 | 52.8728 | 455.4655 | 1.0469 | 451.0667 | 8.3995 | 38.2851 | 28.9989 | 40.822 | 12.027 | 102.12 | 28.6703 | 3.5156 | 55.7984 | 21.3898 | 27 | 16.0784 | 46 | 32 | 0.78077 | 35.2941 | 57 | 4180 | 25.4902 | 101.0895 | 55.5969 | 0.0625 | 19.9375 | 0 | 38.8214 | 33.3906
10/3/2020 06:26:33.9 | 180.5208 | 60 | 46 | 1551.7579 | 50.5157 | 44.7804 | 49.7807 | 29.6029 | 32.0141 | 0.04965 | 103.9805 | 11.451 | 71.2464 | 39.5004 | 32.9988 | 0.75303 | 98.9215 | 415.9286 | 400.8325 | 53.1235 | 451.7227 | 0.15461 | 451.1784 | 8.2088 | 37.441 | 29.0951 | 40.1935 | 11.9671 | 101.9919 | 27.7194 | 3.5466 | 56.0584 | 29.8135 | 27 | 16.0784 | 46 | 32 | 0.77449 | 35.6863 | 55 | 4090 | 25.4902 | 101.0895 | 55.5908 | 0 | 19.9375 | 0 | 38.678 | 33.2031
10/3/2020 06:27:33.9 | 180.5375 | 120 | 46 | 1551.4137 | 50.2653 | 44.9239 | 49.9214 | 29.8417 | 32.0065 | 0.04903 | 104.0416 | 11.4394 | 71.0181 | 39.8938 | 31.6583 | 0.75124 | 98.9221 | 413.5119 | 398.1848 | 53.1614 | 451.5814 | 0.15483 | 451.6253 | 8.1663 | 37.3225 | 29.0145 | 40.232 | 12.0195 | 102.4686 | 27.3902 | 3.5775 | 56.05 | 28.6784 | 27 | 16.0784 | 46 | 32 | 0.7787 | 35.6863 | 57 | 4380 | 25.4902 | 101.0895 | 55.6274 | 0 | 20 | 0 | 38.6078 | 33.3906
10/3/2020 06:28:33.9 | 180.5542 | 180 | 46 | 1551.2087 | 48.592 | 45.0255 | 50.0022 | 30.0753 | 31.9436 | 0.0545 | 103.8932 | 11.4336 | 71.1323 | 39.9312 | 30.521 | 0.76318 | 98.9221 | 415.0294 | 399.4805 | 53.2323 | 449.4312 | 0.12936 | 452.2957 | 7.8934 | 37.0804 | 28.6683 | 40.2522 | 12.0035 | 101.9364 | 26.9896 | 3.4035 | 54.8422 | 27.7529 | 27.5 | 16.0784 | 46 | 32 | 0.78135 | 34.5098 | 54 | 3940 | 25.4902 | 100.769 | 55.6427 | -0.0625 | 19.8125 | 0 | 38.5468 | 33.5781
10/3/2020 06:29:33.9 | 180.5708 | 240 | 46 | 1549.8081 | 50.6662 | 45.0749 | 49.9793 | 30.2536 | 32.2584 | 0.0429 | 104.155 | 11.4287 | 70.9895 | 40.0518 | 29.8538 | 0.75712 | 98.9272 | 411.5448 | 396.6639 | 53.2636 | 450.4513 | 0.16148 | 454.0554 | 8.2239 | 37.2175 | 28.6889 | 40.4399 | 11.9982 | 102.3617 | 27.4954 | 3.5556 | 56.0584 | 27.4562 | 27 | 16.0784 | 46 | 32 | 0.77961 | 35.6863 | 55 | 4090 | 25.8823 | 101.0895 | 55.6183 | 0.0625 | 20.0625 | 0 | 38.7573 | 33.7812
10/3/2020 06:30:33.9 | 180.5875 | 300 | 46 | 1550.7791 | 50.6364 | 45.132 | 50.0719 | 30.4032 | 31.9917 | 0.05144 | 103.998 | 11.4045 | 71.0181 | 40.1435 | 29.6683 | 0.75463 | 98.9289 | 413.7086 | 397.6215 | 53.2438 | 450.8374 | 0.17632 | 451.7929 | 8.2229 | 37.0396 | 28.5088 | 40.2638 | 11.9716 | 102.3634 | 27.5276 | 3.5608 | 56.1255 | 27.7001 | 27 | 16.0784 | 46 | 32 | 0.78013 | 35.6863 | 57 | 4400 | 25.4902 | 101.0895 | 55.6091 | 0 | 20.0625 | 0 | 38.5529 | 33.875
10/3/2020 06:31:33.9 | 180.6042 | 360 | 46 | 1550.0069 | 48.4213 | 45.1211 | 50.0642 | 30.2198 | 31.7048 | 0.05871 | 103.8321 | 11.4054 | 70.961 | 39.9168 | 29.7014 | 0.75196 | 98.9272 | 410.196 | 395.0866 | 53.3526 | 450.266 | 0.16835 | 450.5081 | 7.8582 | 36.9414 | 28.3375 | 40.1666 | 11.9777 | 101.9695 | 27.3766 | 3.4886 | 54.9261 | 28.2168 | 27.5 | 15.6863 | 46 | 32 | 0.78453 | 34.5098 | 56 | 4010 | 25.4902 | 100.769 | 55.6244 | -0.0625 | 19.875 | 0 | 38.5986 | 33.6719
10/3/2020 06:32:33.9 | 180.6208 | 420 | 46 | 1546.5313 | 50.4012 | 45.0854 | 50.0402 | 29.9106 | 31.9202 | 0.04667 | 104.1638 | 11.4142 | 71.1037 | 40.2178 | 29.8712 | 0.7532 | 98.9272 | 408.9033 | 394.8612 | 53.257 | 450.4513 | 0.17012 | 451.9884 | 8.1636 | 37.1582 | 28.3168 | 40.2253 | 11.9701 | 102.1936 | 27.4886 | 3.5131 | 56.0919 | 28.566 | 27 | 16.0784 | 46 | 32 | 0.78184 | 35.2941 | 57 | 4450 | 25.8823 | 101.0895 | 55.6183 | 0.125 | 20 | 0 | 38.6566 | 33.3906
10/3/2020 06:33:33.9 | 180.6375 | 480 | 46 | 1550.5201 | 50.8143 | 45.0079 | 49.904 | 29.6415 | 32.1492 | 0.04789 | 103.9892 | 11.3996 | 71.2179 | 39.9973 | 29.9677 | 0.75124 | 98.9289 | 413.6243 | 397.8187 | 53.1993 | 451.5308 | 0.16901 | 451.2901 | 8.2525 | 37.0989 | 28.3631 | 40.2185 | 11.9594 | 102.3074 | 27.4818 | 3.5569 | 56.0668 | 28.8231 | 27 | 16.0784 | 46 | 32 | 0.78227 | 35.2941 | 55 | 4310 | 25.4902 | 101.0895 | 55.661 | 0 | 20 | 0 | 38.3575 | 33.2031
10/3/2020 06:34:33.9 | 180.6542 | 540 | 46 | 1550.4908 | 50.5989 | 44.9078 | 49.9638 | 29.6406 | 32.0713 | 0.048 | 104.0154 | 11.3686 | 70.9895 | 39.8794 | 29.8486 | 0.7516 | 98.9312 | 411.4324 | 396.2977 | 53.2949 | 451.7874 | 0.16768 | 454.5302 | 8.2156 | 37.1446 | 28.2242 | 40.2638 | 11.9868 | 102.2816 | 27.6328 | 3.5556 | 56.1339 | 28.7908 | 27 | 16.0784 | 46 | 32 | 0.77879 | 35.6863 | 55 | 4330 | 25.4902 | 101.0895 | 55.6519 | -0.0625 | 20 | 0 | 38.4949 | 33.2031
10/3/2020 06:35:33.9 | 180.6708 | 600 | 46 | 1549.762 | 48.8266 | 44.679 | 49.8991 | 29.8405 | 31.9005 | 0.05461 | 103.9281 | 11.3841 | 71.0181 | 39.9427 | 29.5229 | 0.76496 | 98.9312 | 414.1302 | 398.8327 | 53.3081 | 449.522 | 0.15594 | 450.7874 | 7.9241 | 36.8431 | 28.3099 | 40.0173 | 12.0111 | 101.8054 | 27.4886 | 3.4563 | 54.8087 | 28.5064 | 27.5 | 15.6863 | 46 | 32 | 0.77858 | 34.902 | 56 | 4060 | 25.8823 | 100.769 | 55.6519 | 0.0625 | 19.9375 | 0 | 38.6352 | 33.3906
10/3/2020 06:36:33.9 | 180.6875 | 660 | 46 | 1549.6443 | 50.5533 | 44.7409 | 49.9134 | 30.0375 | 32.0406 | 0.04717 | 104.0765 | 11.3618 | 70.9325 | 40.2235 | 29.1317 | 0.75356 | 98.9346 | 413.3714 | 398.0159 | 52.975 | 451.4698 | 0.16192 | 450.8433 | 8.2037 | 37.0785 | 27.9102 | 39.9384 | 12.021 | 102.201 | 27.1983 | 3.5337 | 56.0332 | 27.7921 | 27 | 16.0784 | 46 | 32 | 0.78193 | 35.6863 | 57 | 4210 | 25.4902 | 101.0895 | 55.6244 | 0 | 20.0625 | 0 | 38.4308 | 33.5781
10/3/2020 06:37:33.9 | 180.7042 | 720 | 46 | 1549.4051 | 50.6208 | 44.7031 | 49.9851 | 30.1881 | 32.0585 | 0.04802 | 103.998 | 11.3317 | 71.3606 | 40.0575 | 28.6669 | 0.75677 | 98.9357 | 410.3646 | 394.6359 | 53.3838 | 451.8418 | 0.1617 | 450.927 | 8.2134 | 36.9735 | 28.0303 | 39.9384 | 12.0142 | 102.2581 | 27.1983 | 3.4834 | 56.0668 | 27.224 | 27 | 16.0784 | 46 | 32 | 0.77516 | 35.6863 | 57 | 4230 | 25.4902 | 101.0895 | 55.6335 | 0 | 19.8125 | 0 | 38.6444 | 33.7812
10/3/2020 06:38:33.9 | 180.7208 | 780 | 46 | 1551.4583 | 48.648 | 44.6451 | 50.0051 | 30.3207 | 31.9015 | 0.0546 | 103.9369 | 11.3278 | 71.1608 | 39.573 | 28.115 | 0.75249 | 98.9346 | 411.2357 | 395.5654 | 53.2949 | 449.3055 | 0.15461 | 450.7874 | 7.9038 | 36.9871 | 27.9702 | 39.7958 | 12.021 | 101.9769 | 27.054 | 3.4177 | 54.7248 | 26.529 | 27.5 | 16.0784 | 46 | 32 | 0.78175 | 34.5098 | 56 | 4330 | 25.8823 | 100.769 | 55.6763 | 0 | 19.9375 | 0 | 38.5803 | 33.875
10/3/2020 06:39:33.9 | 180.7375 | 840 | 46 | 1549.3894 | 50.5012 | 44.7005 | 49.9637 | 30.3201 | 31.9195 | 0.04843 | 104.0416 | 11.3269 | 71.0181 | 40.2549 | 27.7484 | 0.77191 | 98.9351 | 409.0157 | 393.8473 | 53.3905 | 451.1083 | 0.15727 | 453.385 | 8.1939 | 36.8227 | 27.9102 | 39.9451 | 12.0081 | 102.1175 | 27.0998 | 3.5298 | 56.0752 | 26.0452 | 27 | 16.0784 | 46 | 32 | 0.78135 | 35.6863 | 57 | 4330 | 25.4902 | 101.0895 | 55.6183 | -0.0625 | 20.0625 | 0 | 38.446 | 33.875
10/3/2020 06:40:33.9 | 180.7542 | 900 | 46 | 1549.2442 | 50.8652 | 44.7702 | 49.9809 | 30.0644 | 32.0766 | 0.0476 | 104.0154 | 11.3337 | 71.5604 | 40.0088 | 27.4694 | 0.75035 | 98.9346 | 408.1165 | 393.2276 | 53.2438 | 451.5048 | 0.1586 | 452.2119 | 8.2522 | 36.8295 | 27.7437 | 40.1598 | 11.9883 | 102.229 | 27.054 | 3.5427 | 55.9997 | 25.7733 | 27 | 16.0784 | 46 | 32 | 0.77919 | 35.6863 | 55 | 4360 | 25.4902 | 101.0895 | 55.6519 | 0 | 19.8125 | 0 | 38.5803 | 33.5781
10/3/2020 06:41:33.9 | 180.7708 | 960 | 46 | 1552.6298 | 48.6095 | 44.7205 | 49.9787 | 29.7386 | 31.9541 | 0.05421 | 103.9107 | 11.3337 | 71.1037 | 39.8304 | 27.0078 | 0.75089 | 98.9334 | 409.2686 | 394.1008 | 52.8728 | 449.4506 | 0.14553 | 453.5526 | 7.9035 | 36.7634 | 27.7368 | 40.1984 | 11.9663 | 102.2559 | 26.7771 | 3.4731 | 54.7499 | 25.5012 | 27.5 | 15.6863 | 46 | 32 | 0.78102 | 34.5098 | 54 | 4430 | 25.4902 | 100.769 | 55.6274 | 0 | 20.125 | 0 | 38.5284 | 33.2969
10/3/2020 06:42:33.9 | 180.7875 | 1020 | 46 | 1549.611 | 50.5016 | 44.7909 | 49.9652 | 29.5616 | 32.0052 | 0.04751 | 104.1288 | 11.3637 | 71.3035 | 40.1063 | 26.8523 | 0.74679 | 98.9351 | 408.4818 | 392.946 | 53.0393 | 451.3947 | 0.15085 | 452.7147 | 8.1951 | 36.8295 | 27.651 | 40.2118 | 11.9632 | 102.3136 | 26.8434 | 3.5543 | 56.0332 | 25.2034 | 27 | 16.0784 | 46 | 32 | 0.78376 | 35.2941 | 57 | 4260 | 25.8823 | 101.0895 | 55.6274 | -0.0625 | 20 | 0 | 38.4735 | 33.1094
10/3/2020 06:43:33.9 | 180.8042 | 1080 | 46 | 1553.0319 | 50.5804 | 44.9268 | 50.0152 | 29.7351 | 32.0632 | 0.0474 | 103.998 | 11.3356 | 70.961 | 40.1206 | 26.8074 | 0.75819 | 98.9334 | 409.6901 | 393.7628 | 53.2372 | 452.4689 | 0.1473 | 452.1281 | 8.2261 | 36.9278 | 27.584 | 40.413 | 11.9975 | 102.3119 | 26.6786 | 3.5711 | 56.0332 | 24.9243 | 27 | 16.0784 | 46 | 32 | 0.78102 | 35.6863 | 57 | 4160 | 25.4902 | 101.0895 | 55.6274 | 0 | 19.875 | 0 | 38.6169 | 33.2969
10/3/2020 06:44:33.9 | 180.8208 | 1140 | 46 | 1551.3077 | 48.9302 | 45.0008 | 50.0456 | 29.9046 | 31.9271 | 0.05363 | 103.8932 | 11.3288 | 71.6175 | 40.1578 | 26.6541 | 0.75231 | 98.9351 | 408.2289 | 392.3263 | 53.1416 | 450.179 | 0.14243 | 453.0778 | 7.9488 | 36.8295 | 27.6373 | 40.5237 | 11.9883 | 101.9774 | 26.7907 | 3.4963 | 54.7332 | 24.5525 | 27.5 | 16.0784 | 46 | 32 | 0.77995 | 34.5098 | 54 | 4140 | 25.4902 | 100.769 | 55.7129 | 0 | 20.0625 | 0 | 38.5346 | 33.4844
10/3/2020 06:45:33.9 | 180.8375 | 1200 | 46 | 1548.9425 | 50.941 | 45.103 | 50.0713 | 30.0629 | 32.0123 | 0.04876 | 104.1812 | 11.3589 | 70.9325 | 40.0518 | 26.3881 | 0.75855 | 98.9306 | 408.6785 | 393.284 | 53.0195 | 451.9519 | 0.16325 | 451.0388 | 8.2629 | 36.8617 | 27.4312 | 40.5555 | 11.9967 | 102.3371 | 26.9809 | 3.5414 | 56.0416 | 23.8152 | 27 | 16.0784 | 46 | 32 | 0.779 | 35.6863 | 55 | 4160 | 25.8823 | 101.0895 | 55.6274 | -0.0625 | 19.8125 | 0 | 38.6108 | 33.5781
10/3/2020 06:46:33.9 | 180.8542 | 1260 | 46 | 1551.3794 | 51.0516 | 45.3024 | 50.0715 | 30.1757 | 32.0185 | 0.04732 | 104.0416 | 11.3414 | 71.1608 | 39.9772 | 25.8173 | 0.75552 | 98.9283 | 407.6668 | 392.1855 | 53.3905 | 452.5842 | 0.1874 | 453.0219 | 8.2938 | 36.9803 | 27.3642 | 40.5689 | 12.0096 | 101.9987 | 26.9945 | 3.5002 | 56.05 | 23.1096 | 27 | 16.0784 | 46 | 32 | 0.78032 | 35.6863 | 57 | 4430 | 25.4902 | 101.0895 | 55.6335 | 0 | 19.8125 | 0 | 38.6017 | 33.6719
10/3/2020 06:47:33.9 | 180.8708 | 1320 | 46 | 1548.878 | 49.1208 | 45.2135 | 50.0854 | 30.3225 | 31.8713 | 0.05325 | 104.0154 | 11.3482 | 71.0752 | 40.1206 | 25.2393 | 0.75552 | 98.9283 | 409.1843 | 393.9881 | 53.2239 | 450.2646 | 0.18917 | 452.156 | 7.9673 | 36.8617 | 27.378 | 40.8153 | 11.9823 | 102.1387 | 27.0862 | 3.4357 | 54.7416 | 22.6973 | 27.5 | 15.6863 | 46 | 32 | 0.77733 | 34.5098 | 54 | 4210 | 25.8823 | 100.769 | 55.6488 | 0 | 20.25 | 0 | 38.5529 | 33.875
10/3/2020 06:48:33.9 | 180.8875 | 1380 | 46 | 1549.4639 | 50.9625 | 45.2423 | 50.0433 | 30.3514 | 32.1307 | 0.04713 | 104.0067 | 11.356 | 71.0466 | 39.9513 | 24.7147 | 0.75053 | 98.93 | 407.161 | 391.2842 | 53.135 | 452.7099 | 0.20866 | 451.7929 | 8.2691 | 36.9278 | 27.3711 | 40.6729 | 12.0126 | 102.4766 | 26.9945 | 3.5801 | 55.9913 | 22.424 | 27 | 16.0784 | 46 | 32 | 0.78254 | 35.6863 | 55 | 4140 | 25.4902 | 101.0895 | 55.5939 | -0.0625 | 19.8125 | 0 | 38.559 | 33.875
10/3/2020 06:49:33.9 | 180.9042 | 1440 | 46 | 1550.3001 | 48.749 | 45.2867 | 50.0303 | 30.1203 | 31.9865 | 0.055 | 103.8932 | 11.3443 | 71.3892 | 40.0518 | 24.3443 | 0.75071 | 98.9272 | 406.037 | 391.6785 | 53.1085 | 451.0681 | 0.2173 | 451.7929 | 7.9143 | 36.6905 | 27.3247 | 40.594 | 12.0217 | 102.2216 | 27.02 | 3.4615 | 54.7919 | 22.4842 | 27.5 | 15.6863 | 46 | 32 | 0.77739 | 34.5098 | 56 | 4180 | 25.4902 | 101.0895 | 55.5389 | 0 | 20.0625 | 0 | 38.7268 | 33.5781
10/3/2020 06:50:33.9 | 180.9208 | 1500 | 46 | 1548.3396 | 51.3098 | 45.2013 | 49.996 | 29.7892 | 31.9737 | 0.04562 | 104.2161 | 11.2066 | 71.4177 | 40.4286 | 24.1497 | 0.74786 | 98.9295 | 407.9479 | 392.8051 | 53.2751 | 451.8158 | 0.23103 | 452.6309 | 8.3195 | 36.8617 | 27.2508 | 40.4516 | 12.0058 | 102.504 | 26.9809 | 3.6123 | 56.0416 | 22.7299 | 27 | 16.0784 | 46 | 32 | 0.77989 | 35.6863 | 57 | 4530 | 25.8823 | 101.0895 | 55.6549 | 0 | 20.125 | 0 | 38.6078 | 33.2969
10/3/2020 06:51:33.9 | 180.9375 | 1560 | 46 | 1550.9029 | 50.9187 | 45.151 | 50.0341 | 29.5693 | 32.0702 | 0.04666 | 104.0067 | 11.1882 | 70.9895 | 39.9053 | 24.2908 | 0.75071 | 98.9312 | 408.4256 | 392.1855 | 53.0574 | 452.6244 | 0.24986 | 451.8209 | 8.2694 | 37.1107 | 27.2045 | 40.4381 | 12.002 | 102.4497 | 27.02 | 3.5427 | 56.05 | 22.7901 | 27 | 16.0784 | 46 | 32 | 0.78102 | 35.2941 | 55 | 4040 | 25.4902 | 101.0895 | 55.6274 | -0.125 | 19.6875 | 0 | 38.5559 | 33.1094
10/3/2020 06:52:33.9 | 180.9542 | 1620 | 46 | 1550.5232 | 48.8537 | 45.0163 | 50.0051 | 29.6888 | 32.0054 | 0.05349 | 103.9805 | 11.3356 | 71.275 | 39.7871 | 24.0713 | 0.74732 | 98.9329 | 407.161 | 391.1997 | 53.1777 | 450.6158 | 0.2348 | 452.3236 | 7.9324 | 36.7091 | 27.1512 | 40.0926 | 12.002 | 101.9192 | 26.9333 | 3.4396 | 54.7583 | 22.8434 | 27.5 | 16.0784 | 46 | 32 | 0.77885 | 34.5098 | 54 | 3920 | 25.8823 | 100.769 | 55.7281 | 0.125 | 20.125 | 0 | 38.6841 | 33.2969
10/3/2020 06:53:33.9 | 180.9708 | 1680 | 46 | 1549.6059 | 51.2566 | 44.9374 | 50.0686 | 29.9066 | 32.1106 | 0.04404 | 104.0328 | 11.354 | 71.0466 | 39.8391 | 24.1455 | 0.75035 | 98.9334 | 405.3906 | 389.3689 | 53.1283 | 452.2369 | 0.2647 | 451.8488 | 8.3176 | 36.7634 | 27.2233 | 40.3023 | 12.0088 | 102.3119 | 27.1983 | 3.5504 | 56.1003 | 22.6491 | 27 | 16.0784 | 46 | 32 | 0.78035 | 35.6863 | 55 | 4140 | 25.4902 | 101.0895 | 55.6122 | 0 | 20.0625 | 0 | 38.5437 | 33.4844
10/3/2020 06:54:33.9 | 180.9875 | 1740 | 46 | 1551.0262 | 48.7691 | 44.8156 | 49.9766 | 30.0736 | 32.0278 | 0.05316 | 103.8583 | 11.3831 | 71.4462 | 39.7785 | 23.6951 | 0.75231 | 98.9351 | 408.3413 | 392.27 | 53.0971 | 451.3947 | 0.26271 | 450.8153 | 7.9212 | 36.9414 | 27.1719 | 40.4265 | 11.9739 | 102.3696 | 27.0082 | 3.477 | 54.6829 | 22.1712 | 27.5 | 15.6863 | 46 | 32 | 0.78456 | 34.5098 | 54 | 4140 | 25.4902 | 100.769 | 55.6397 | 0 | 19.8125 | 0 | 38.6688 | 33.6719
10/3/2020 06:55:33.9 | 181.0042 | 1800 | 46 | 1552.2927 | 50.7159 | 44.7494 | 49.98 | 30.2331 | 31.8316 | 0.04582 | 104.1201 | 11.3628 | 71.275 | 39.9628 | 23.427 | 0.75089 | 98.9357 | 406.2337 | 390.4955 | 52.9486 | 451.1031 | 0.26913 | 451.9605 | 8.2441 | 36.9463 | 27.1048 | 40.0675 | 11.9747 | 102.3141 | 26.9078 | 3.5182 | 55.9493 | 21.7307 | 27 | 16.0784 | 46 | 32 | 0.78163 | 35.6863 | 55 | 4140 | 25.8823 | 101.0895 | 55.6274 | 0 | 20.125 | 0 | 38.7329 | 33.7812
10/3/2020 06:56:33.9 | 181.0208 | 1860 | 46 | 1550.4627 | 50.8987 | 44.8178 | 49.9915 | 30.329 | 32.0226 | 0.04652 | 104.0154 | 11.3628 | 71.4462 | 39.9944 | 22.9946 | 0.75338 | 98.9346 | 409.1 | 392.777 | 52.9618 | 452.9405 | 0.26581 | 453.0778 | 8.2641 | 36.9599 | 27.0378 | 40.1329 | 11.9762 | 102.1169 | 26.8162 | 3.5414 | 56.1003 | 21.1831 | 27 | 16.0784 | 46 | 32 | 0.77818 | 35.6863 | 57 | 4310 | 25.4902 | 101.0895 | 55.6183 | -0.0625 | 19.8125 | 0 | 38.4277 | 33.875
10/3/2020 06:57:33.9 | 181.0375 | 1920 | 46 | 1549.9776 | 48.5336 | 44.8167 | 50.0471 | 30.3276 | 31.8712 | 0.05309 | 103.9543 | 11.3754 | 71.3606 | 39.8679 | 22.6091 | 0.75712 | 98.9346 | 407.9479 | 392.101 | 53.0574 | 451.1225 | 0.25806 | 453.2174 | 7.8777 | 36.6905 | 26.9708 | 40.1782 | 12.0058 | 102.1169 | 26.704 | 3.4692 | 54.6912 | 20.9557 | 27.5 | 15.6863 | 46 | 32 | 0.77882 | 34.5098 | 56 | 4090 | 25.4902 | 101.0895 | 55.661 | 0 | 19.9375 | 0 | 38.7543 | 33.875
10/3/2020 06:58:33.9 | 181.0542 | 1980 | 46 | 1550.347 | 51.0831 | 44.9209 | 50.0269 | 30.0281 | 31.9872 | 0.04527 | 104.1114 | 11.3598 | 71.1037 | 40.0862 | 22.4664 | 0.74768 | 98.9363 | 407.2734 | 392.3826 | 52.8018 | 452.3782 | 0.31299 | 451.4857 | 8.2934 | 37.0056 | 27.0911 | 40.2822 | 12.0119 | 102.7349 | 26.5986 | 3.553 | 56.0752 | 20.9695 | 27 | 16.0784 | 46 | 32 | 0.78206 | 35.6863 | 55 | 4230 | 25.4902 | 101.0895 | 55.603 | 0 | 20 | 0 | 38.6261 | 33.5781
10/3/2020 06:59:33.9 | 181.0708 | 2040 | 46 | 1551.38 | 49.1486 | 45.0499 | 50.0549 | 29.7292 | 32.0284 | 0.06007 | 103.9107 | 11.3996 | 71.0752 | 40.0719 | 22.5288 | 0.7573 | 98.9346 | 406.5428 | 390.6082 | 53.1085 | 451.4089 | 0.29815 | 453.1895 | 7.9847 | 36.8481 | 27.1907 | 40.4381 | 12.0399 | 102.173 | 26.862 | 3.4357 | 54.6745 | 21.283 | 27.5 | 15.6863 | 46 | 32 | 0.77986 | 34.5098 | 54 | 4380 | 25.4902 | 100.769 | 55.5511 | 0 | 19.75 | 0 | 38.5376 | 33.2969
10/3/2020 07:00:33.9 | 181.0875 | 2100 | 46 | 1550.2834 | 49.035 | 45.0212 | 50.0372 | 29.5658 | 31.8456 | 0.04839 | 103.9718 | 11.4103 | 71.1894 | 40.1492 | 22.8354 | 0.75142 | 98.9357 | 405.6435 | 389.9604 | 53.0574 | 449.8524 | 0.31565 | 452.4633 | 7.9606 | 36.8481 | 27.098 | 40.4901 | 11.9982 | 102.2861 | 27.0726 | 3.4447 | 54.708 | 21.7238 | 27.5 | 15.6863 | 46 | 32 | 0.77848 | 34.5098 | 56 | 4330 | 25.8823 | 100.769 | 55.6244 | 0 | 20.1875 | 0 | 38.7421 | 33.1094
10/3/2020 07:01:33.9 | 181.1042 | 2160 | 46 | 1550.6958 | 51.4135 | 45.1553 | 50.0055 | 29.7688 | 32.2356 | 0.04538 | 104.0154 | 11.3812 | 71.4462 | 40.0375 | 23.4323 | 0.76532 | 98.9363 | 406.0089 | 389.904 | 53.0244 | 452.0451 | 0.31565 | 449.4467 | 8.349 | 36.9192 | 26.969 | 40.4565 | 12.027 | 102.2867 | 26.9859 | 3.5994 | 55.9913 | 21.7547 | 27 | 16.0784 | 46 | 32 | 0.7783 | 35.2941 | 57 | 4360 | 25.4902 | 101.0895 | 55.6305 | 0 | 19.9375 | 0 | 38.5529 | 33.3906
10/3/2020 07:02:33.9 | 181.1208 | 2220 | 46 | 1552.7767 | 48.9144 | 45.1147 | 49.9846 | 29.935 | 31.9266 | 0.05141 | 103.9194 | 11.4471 | 71.2179 | 39.9513 | 23.2234 | 0.76051 | 98.9368 | 407.8073 | 391.7348 | 53.0442 | 449.7863 | 0.32097 | 453.3571 | 7.9538 | 36.5718 | 27.0636 | 40.6326 | 11.9731 | 101.8951 | 26.9537 | 3.3854 | 54.6661 | 21.4759 | 27.5 | 15.6863 | 46 | 32 | 0.78099 | 34.5098 | 56 | 4110 | 25.4902 | 101.0895 | 55.7251 | -0.0625 | 19.875 | 0 | 38.6322 | 33.4844
10/3/2020 07:03:33.9 | 181.1375 | 2280 | 46 | 1548.9995 | 51.2259 | 45.1179 | 49.9634 | 30.104 | 31.9597 | 0.0442 | 104.1201 | 11.4248 | 71.3035 | 39.8995 | 23.2101 | 0.74875 | 98.9357 | 404.5757 | 388.4112 | 52.9931 | 451.5644 | 0.32207 | 451.9884 | 8.3099 | 36.782 | 27.1306 | 40.5806 | 11.9883 | 102.4822 | 26.7431 | 3.4886 | 56.05 | 21.4363 | 27 | 16.0784 | 46 | 32 | 0.78355 | 35.6863 | 55 | 4430 | 25.4902 | 101.0895 | 55.7129 | 0 | 19.9375 | 0 | 38.6566 | 33.6719
10/3/2020 07:04:33.9 | 181.1542 | 2340 | 46 | 1548.8182 | 49.0824 | 45.0534 | 49.965 | 30.2647 | 31.949 | 0.05764 | 103.8409 | 11.4093 | 71.2464 | 40.1463 | 23.0843 | 0.75053 | 98.9357 | 403.0301 | 388.4112 | 53.1398 | 450.7052 | 0.33359 | 452.4633 | 7.9615 | 36.7752 | 27.0034 | 40.5739 | 12.0028 | 102.006 | 26.8942 | 3.4563 | 54.6409 | 21.3088 | 27.5 | 16.0784 | 46 | 32 | 0.77733 | 34.5098 | 54 | 4360 | 25.4902 | 101.0895 | 55.6976 | 0 | 20.125 | 0 | 38.5101 | 33.7812
10/3/2020 07:05:33.9 | 181.1708 | 2400 | 46 | 1549.0858 | 48.9904 | 44.8822 | 49.937 | 30.381 | 31.8405 | 0.04898 | 103.963 | 11.4627 | 71.5604 | 40.0891 | 22.8463 | 0.76282 | 98.9346 | 404.2947 | 389.9604 | 53.1975 | 449.842 | 0.34245 | 450.9829 | 7.9469 | 36.6769 | 27.1375 | 40.4247 | 12.0134 | 101.9489 | 26.7957 | 3.4899 | 54.6996 | 21.1228 | 27.5 | 16.0784 | 46 | 32 | 0.78007 | 34.902 | 56 | 4260 | 25.8823 | 100.769 | 55.5603 | -0.0625 | 19.9375 | 0 | 38.562 | 33.875
10/3/2020 07:06:33.9 | 181.1875 | 2460 | 46 | 1549.0886 | 51.4854 | 44.8081 | 49.9704 | 30.2449 | 32.2056 | 0.04476 | 104.0241 | 11.4588 | 71.5604 | 40.0862 | 22.7926 | 0.7557 | 98.934 | 406.1775 | 389.904 | 52.9287 | 452.2615 | 0.33935 | 450.927 | 8.3523 | 36.8209 | 27.0429 | 40.2553 | 11.9853 | 102.3124 | 26.9927 | 3.6046 | 56.0164 | 21.1349 | 27 | 16.0784 | 46 | 32 | 0.78212 | 35.6863 | 57 | 4090 | 25.4902 | 101.0895 | 55.6457 | 0 | 19.9375 | 0 | 38.6627 | 33.7812
10/3/2020 07:07:33.9 | 181.2042 | 2520 | 46 | 1549.1772 | 49.0267 | 44.6794 | 49.9753 | 29.8268 | 31.9883 | 0.05088 | 103.9543 | 11.4161 | 71.3321 | 40.1492 | 22.7668 | 0.75213 | 98.9368 | 405.6997 | 389.7914 | 52.9865 | 449.9924 | 0.33226 | 454.0274 | 7.9538 | 36.8802 | 27.1237 | 40.418 | 11.9807 | 102.0632 | 26.9469 | 3.4202 | 54.7164 | 21.2158 | 27.5 | 15.6863 | 46 | 32 | 0.77922 | 34.5098 | 54 | 4040 | 25.4902 | 100.769 | 55.7159 | 0 | 20 | 0 | 38.4979 | 33.2969
10/3/2020 07:08:33.9 | 181.2208 | 2580 | 46 | 1549.996 | 51.3121 | 44.7293 | 49.9388 | 29.5467 | 31.9565 | 0.04521 | 104.1027 | 11.4326 | 71.6746 | 39.8477 | 22.9642 | 0.76069 | 98.9351 | 405.3344 | 388.6647 | 52.9534 | 451.3428 | 0.34954 | 451.0667 | 8.3287 | 36.7938 | 27.1563 | 40.0725 | 12.0104 | 102.5937 | 26.8075 | 3.5736 | 55.9829 | 21.3553 | 27 | 16.0784 | 46 | 32 | 0.77821 | 35.6863 | 57 | 4260 | 25.4902 | 101.0895 | 55.6335 | -0.0625 | 19.9375 | 0 | 38.62 | 33.1094
10/3/2020 07:09:33.9 | 181.2375 | 2640 | 46 | 1547.335 | 49.0437 | 44.7905 | 49.9821 | 29.7188 | 32.0332 | 0.05635 | 103.8496 | 11.4384 | 71.6175 | 40.0317 | 23.3981 | 0.76122 | 98.9368 | 405.3625 | 389.904 | 52.9552 | 451.5436 | 0.35087 | 452.7426 | 7.9469 | 37.1107 | 27.1031 | 40.2822 | 12.0104 | 102.3433 | 26.9673 | 3.4228 | 54.6912 | 21.302 | 27.5 | 16.0784 | 46 | 32 | 0.77675 | 34.5098 | 54 | 4040 | 25.4902 | 101.0895 | 55.6091 | 0 | 20 | 0 | 38.559 | 33.2969
10/3/2020 07:10:33.9 | 181.2542 | 2700 | 46 | 1547.723 | 49.1076 | 44.6698 | 49.9745 | 29.9228 | 31.8077 | 0.05526 | 103.9369 | 11.4345 | 71.3606 | 40.1005 | 23.0936 | 0.74358 | 98.9419 | 403.9575 | 388.4676 | 52.9733 | 450.3734 | 0.36106 | 452.5191 | 7.9592 | 36.9192 | 27.1494 | 40.1446 | 12.0134 | 102.2364 | 26.67 | 3.4989 | 54.6577 | 21.1349 | 27.5 | 16.0784 | 46 | 32 | 0.78215 | 34.5098 | 54 | 4040 | 25.8823 | 101.0895 | 55.5695 | -0.0625 | 19.875 | 0 | 38.6505 | 33.4844
10/3/2020 07:11:33.9 | 181.2708 | 2760 | 46 | 1549.8352 | 51.487 | 44.8723 | 50.065 | 30.1315 | 32.0535 | 0.04653 | 104.0328 | 11.4772 | 71.275 | 39.7612 | 22.7592 | 0.75463 | 98.9402 | 403.817 | 387.3127 | 53.1398 | 452.3872 | 0.36416 | 452.8543 | 8.3562 | 36.9853 | 27.1563 | 40.366 | 11.9747 | 102.4868 | 26.7362 | 3.5311 | 55.9913 | 21.0349 | 27 | 16.0784 | 46 | 32 | 0.77629 | 35.2941 | 55 | 4330 | 25.4902 | 101.0895 | 55.6335 | 0 | 19.75 | 0 | 38.681 | 33.6719
10/3/2020 07:12:33.9 | 181.2875 | 2820 | 46 | 1549.4442 | 48.9432 | 44.9179 | 50.0641 | 30.2889 | 32.0294 | 0.05345 | 103.998 | 11.4966 | 71.4462 | 40.0059 | 22.5736 | 0.75 | 98.9408 | 401.7937 | 385.7354 | 53.0178 | 450.7907 | 0.35021 | 451.6812 | 7.9414 | 36.7023 | 27.2233 | 40.3978 | 12.0195 | 102.1512 | 26.8212 | 3.4138 | 54.6493 | 21.209 | 27.5 | 16.0784 | 46 | 32 | 0.77696 | 34.5098 | 56 | 4330 | 25.4902 | 101.0895 | 55.5115 | 0 | 19.8125 | 0 | 38.5864 | 33.7812
10/3/2020 07:13:33.9 | 181.3042 | 2880 | 46 | 1550.0961 | 51.3284 | 45.0317 | 50.0398 | 30.3924 | 32.0245 | 0.04549 | 104.1114 | 11.4898 | 71.7602 | 40.1435 | 22.7839 | 0.75053 | 98.9363 | 402.2714 | 387.4817 | 53.2354 | 452.0658 | 0.38232 | 451.6812 | 8.3319 | 36.7684 | 27.1563 | 40.3073 | 12.0172 | 102.3427 | 27.0454 | 3.5002 | 56.0668 | 21.4621 | 27 | 16.0784 | 46 | 32 | 0.77833 | 35.6863 | 57 | 4140 | 25.4902 | 101.0895 | 55.6244 | 0 | 20.0625 | 0 | 38.6444 | 33.875
10/3/2020 07:14:33.9 | 181.3208 | 2940 | 46 | 1551.8563 | 48.8723 | 45.1427 | 49.9918 | 30.1909 | 32.0361 | 0.05255 | 103.8845 | 11.4568 | 71.5604 | 39.7381 | 23.1454 | 0.75035 | 98.9357 | 405.9246 | 389.228 | 53.0821 | 451.1821 | 0.37745 | 452.7147 | 7.9422 | 36.9785 | 27.2628 | 40.9308 | 12.0157 | 101.866 | 26.5714 | 3.428 | 54.6912 | 21.7823 | 27.5 | 15.6863 | 46 | 32 | 0.7776 | 34.5098 | 54 | 4180 | 25.4902 | 101.0895 | 55.6488 | 0.0625 | 19.8125 | 0 | 38.6139 | 33.6719
10/3/2020 07:15:33.9 | 181.3375 | 3000 | 46 | 1551.1925 | 49.1566 | 45.2128 | 49.9666 | 29.7931 | 31.9595 | 0.0525 | 103.9543 | 11.5432 | 71.4177 | 40.0059 | 23.1579 | 0.75303 | 98.9357 | 401.1754 | 384.8341 | 53.0178 | 450.3384 | 0.38897 | 451.346 | 7.985 | 36.9124 | 27.1563 | 40.6577 | 12.0308 | 102.2861 | 27.0318 | 3.4563 | 54.7248 | 21.9957 | 27.5 | 15.6863 | 46 | 32 | 0.78383 | 34.5098 | 54 | 4230 | 25.4902 | 101.0895 | 55.6274 | 0 | 20.0625 | 0 | 38.6627 | 33.2969
10/3/2020 07:16:33.9 | 181.3542 | 3060 | 46 | 1550.2269 | 51.3726 | 45.3949 | 49.9795 | 29.5473 | 32.1386 | 0.04554 | 104.0328 | 11.6489 | 71.5033 | 39.8938 | 23.1577 | 0.76086 | 98.9402 | 400.3324 | 384.9186 | 53.242 | 452.6684 | 0.46295 | 453.8598 | 8.3398 | 37.1428 | 27.2628 | 40.5739 | 12.0088 | 102.6828 | 26.9469 | 3.5118 | 56.0164 | 22.049 | 27 | 16.0784 | 46 | 32 | 0.77757 | 35.6863 | 57 | 4330 | 25.4902 | 101.0895 | 55.6183 | -0.0625 | 20 | 0 | 38.6017 | 33.1094
10/3/2020 07:17:33.9 | 181.3708 | 3120 | 46 | 1550.4378 | 49.0471 | 45.3135 | 49.9609 | 29.7384 | 31.9355 | 0.05216 | 103.9543 | 11.6673 | 71.3606 | 40.0805 | 23.262 | 0.75534 | 98.9419 | 402.8053 | 386.0734 | 53.0953 | 450.7104 | 0.43416 | 452.1281 | 7.9627 | 36.8345 | 27.2233 | 40.6326 | 12.0187 | 102.6845 | 26.6377 | 3.4357 | 54.6661 | 21.8494 | 27.5 | 15.6863 | 46 | 32 | 0.77873 | 34.5098 | 56 | 3920 | 25.4902 | 101.0895 | 55.5267 | 0 | 20 | 0 | 38.6169 | 33.2969
10/3/2020 07:18:33.9 | 181.3875 | 3180 | 46 | 1550.6201 | 48.8565 | 45.2391 | 50.0385 | 29.9447 | 31.8806 | 0.05272 | 103.963 | 11.6091 | 71.3035 | 40.1778 | 23.1145 | 0.75035 | 98.9408 | 402.44 | 385.3974 | 53.0112 | 450.1271 | 0.46849 | 452.7705 | 7.9333 | 37.1157 | 27.0893 | 40.7029 | 11.9906 | 102.1792 | 26.9197 | 3.4615 | 54.6409 | 21.4483 | 27.5 | 15.6863 | 46 | 32 | 0.77855 | 34.5098 | 53 | 4040 | 25.8823 | 100.769 | 55.6488 | 0 | 20.0625 | 0 | 38.5864 | 33.4844
10/3/2020 07:19:33.9 | 181.4042 | 3240 | 46 | 1550.3427 | 51.4473 | 45.2604 | 50.0457 | 30.129 | 32.0752 | 0.04626 | 104.0416 | 11.5752 | 71.4748 | 39.8995 | 23.1236 | 0.76033 | 98.9414 | 402.4962 | 386.4114 | 53.0178 | 452.7383 | 0.54779 | 451.2622 | 8.3526 | 37.0174 | 27.2491 | 40.6577 | 11.9967 | 102.656 | 27.1897 | 3.5543 | 55.9829 | 21.2348 | 27 | 16.0784 | 46 | 32 | 0.78126 | 35.6863 | 55 | 4380 | 25.4902 | 101.0895 | 55.6122 | -0.0625 | 20 | 0 | 38.623 | 33.6719
10/3/2020 07:20:33.9 | 181.4208 | 3300 | 46 | 1549.094 | 49.2307 | 45.1354 | 50.0348 | 30.2878 | 31.9883 | 0.05196 | 104.0067 | 11.5771 | 71.3606 | 40.0891 | 22.9404 | 0.76639 | 98.9419 | 401.0911 | 385.1158 | 53.0623 | 450.5846 | 0.56817 | 450.6477 | 7.9862 | 37.0632 | 27.2697 | 40.547 | 12.0104 | 102.4604 | 27.1829 | 3.3996 | 54.5738 | 21.202 | 27.5 | 15.6863 | 46 | 32 | 0.78166 | 34.5098 | 56 | 4110 | 25.4902 | 101.0895 | 55.6793 | 0 | 19.8125 | 0 | 38.7024 | 33.7812
10/3/2020 07:21:33.9 | 181.4375 | 3360 | 46 | 1552.3288 | 51.1756 | 45.0694 | 49.9984 | 30.413 | 32.0085 | 0.04683 | 104.1376 | 11.5781 | 71.5604 | 39.7958 | 22.8894 | 0.75445 | 98.9419 | 403.0863 | 386.2706 | 52.9782 | 452.7383 | 0.60007 | 452.5191 | 8.3191 | 37.1343 | 27.3023 | 40.2536 | 12.0179 | 102.4604 | 27.2015 | 3.5698 | 56.0248 | 21.0745 | 27 | 16.0784 | 46 | 32 | 0.78068 | 35.6863 | 57 | 4400 | 25.4902 | 101.0895 | 55.5878 | 0 | 20.0625 | 0 | 38.7054 | 33.875
10/3/2020 07:22:33.9 | 181.4542 | 3420 | 46 | 1551.689 | 48.9184 | 45.0397 | 50.0116 | 30.1777 | 32.0336 | 0.05334 | 103.9369 | 11.5664 | 71.1894 | 39.9485 | 22.9178 | 0.75499 | 98.9419 | 400.3886 | 383.961 | 53.0178 | 451.0861 | 0.58656 | 451.2343 | 7.9489 | 37.0174 | 27.2954 | 40.4498 | 12.0096 | 102.3484 | 27.137 | 3.4009 | 54.5151 | 21.2279 | 27.5 | 15.6863 | 46 | 32 | 0.78151 | 34.5098 | 56 | 4040 | 25.4902 | 101.0895 | 55.5359 | -0.0625 | 19.8125 | 0 | 38.4888 | 33.5781
10/3/2020 07:23:33.9 | 181.4708 | 3480 | 46 | 1550.9275 | 51.4 | 44.9537 | 49.9697 | 29.7714 | 31.9865 | 0.04549 | 104.155 | 11.5567 | 71.3892 | 39.7525 | 22.962 | 0.75855 | 98.9419 | 402.8615 | 386.1579 | 52.9205 | 451.5073 | 0.64813 | 452.0722 | 8.348 | 36.8124 | 27.2147 | 40.0909 | 11.9906 | 102.7125 | 27.1947 | 3.5118 | 56.008 | 21.2537 | 27 | 16.0784 | 46 | 32 | 0.78047 | 35.6863 | 55 | 4380 | 25.8823 | 101.0895 | 55.6335 | 0 | 20.0625 | 0 | 38.7543 | 33.2031
10/3/2020 07:24:33.9 | 181.4875 | 3540 | 46 | 1548.8901 | 49.3139 | 44.9326 | 49.9985 | 29.5292 | 32.0299 | 0.05287 | 103.8409 | 11.4549 | 71.5604 | 40.1463 | 23.1071 | 0.74643 | 98.9442 | 403.1706 | 386.5523 | 53.1513 | 451.6836 | 0.64592 | 451.5136 | 7.9987 | 37.1546 | 27.2886 | 40.3777 | 11.9997 | 102.2386 | 27.2746 | 3.4963 | 54.5403 | 21.3812 | 27.5 | 15.6863 | 46 | 32 | 0.78337 | 34.5098 | 56 | 4140 | 25.4902 | 100.769 | 55.7678 | 0 | 20 | 0 | 38.5315 | 33.0156
10/3/2020 07:25:33.9 | 181.5042 | 3600 | 46 | 1549.6482 | 49.1898 | 44.8616 | 49.9725 | 29.7099 | 31.9286 | 0.05242 | 103.963 | 11.3589 | 71.4748 | 39.9915 | 22.956 | 0.75267 | 98.9391 | 400.0233 | 383.623 | 53.0112 | 450.468 | 0.65965 | 451.7371 | 7.9825 | 36.9581 | 27.3281 | 40.2352 | 11.9807 | 102.0094 | 27.1303 | 3.4731 | 54.6074 | 21.314 | 27.5 | 16.0784 | 46 | 32 | 0.77943 | 34.5098 | 53 | 4010 | 25.4902 | 100.769 | 55.542 | 0 | 19.75 | 0 | 38.62 | 33.2969
10/3/2020 07:26:33.9 | 181.5208 | 3660 | 46 | 1550.1107 | 51.4712 | 44.8642 | 49.9802 | 29.9622 | 32.0499 | 0.04479 | 104.1201 | 11.4976 | 71.5604 | 39.686 | 23.0507 | 0.7532 | 98.9419 | 399.2364 | 383.5103 | 52.9155 | 452.4973 | 0.64725 | 452.7985 | 8.3552 | 37.0699 | 27.2491 | 40.2419 | 11.9921 | 102.4885 | 27.3476 | 3.4783 | 56.1171 | 21.4483 | 27 | 16.0784 | 46 | 32 | 0.77763 | 35.2941 | 55 | 4090 | 25.4902 | 101.0895 | 55.5969 | 0 | 20.0625 | 0 | 38.739 | 33.4844
10/3/2020 07:27:33.9 | 181.5375 | 3720 | 46 | 1550.0039 | 48.9631 | 44.8637 | 49.9614 | 30.1508 | 31.9939 | 0.05295 | 103.9281 | 11.4578 | 71.3321 | 40.0862 | 23.0337 | 0.75445 | 98.9436 | 403.1706 | 386.2988 | 52.8446 | 450.8347 | 0.71193 | 452.8543 | 7.9475 | 37.1546 | 27.2817 | 40.3257 | 12.0081 | 102.2381 | 26.8534 | 3.4357 | 54.5067 | 21.2675 | 27.5 | 15.6863 | 46 | 32 | 0.78383 | 34.1176 | 53 | 4060 | 25.4902 | 100.769 | 55.5695 | -0.0625 | 19.9375 | 0 | 38.4582 | 33.6719
10/3/2020 07:28:33.9 | 181.5542 | 3780 | 46 | 1550.4539 | 51.4679 | 44.7761 | 49.9271 | 30.3285 | 31.9135 | 0.04516 | 104.155 | 11.452 | 71.2464 | 40.1921 | 23.1737 | 0.75516 | 98.9431 | 403.3392 | 386.1861 | 52.998 | 451.0861 | 0.68756 | 452.2119 | 8.3569 | 37.0496 | 27.2422 | 40.1698 | 11.9975 | 102.4056 | 27.0114 | 3.486 | 55.8487 | 21.2813 | 27.5 | 16.0784 | 46 | 32 | 0.77986 | 35.2941 | 55 | 4090 | 25.8823 | 101.0895 | 55.5939 | 0 | 19.875 | 0 | 38.6292 | 33.875
10/3/2020 07:29:33.9 | 181.5708 | 3840 | 46 | 1548.7227 | 49.079 | 44.8902 | 49.9194 | 30.3818 | 32.0738 | 0.05233 | 103.867 | 11.4947 | 71.5033 | 40.0375 | 23.0327 | 0.75855 | 98.9476 | 399.4613 | 383.4821 | 52.8446 | 452.2459 | 0.71414 | 451.5136 | 7.9589 | 36.8921 | 27.2886 | 40.3257 | 11.9769 | 102.214 | 27.3798 | 3.4112 | 54.5487 | 21.1142 | 27.5 | 16.0784 | 46 | 32 | 0.7834 | 34.5098 | 55 | 4040 | 25.4902 | 101.0895 | 55.6519 | 0 | 20 | 0 | 38.7238 | 33.875
10/3/2020 07:30:33.9 | 181.5875 | 3900 | 46 | 1551.1801 | 48.9692 | 44.8001 | 49.9429 | 30.0876 | 32.0042 | 0.05296 | 103.9543 | 11.4568 | 71.2179 | 39.7929 | 22.8706 | 0.75463 | 98.9431 | 398.9554 | 382.9188 | 52.9271 | 451.3518 | 0.8136 | 453.0778 | 7.9541 | 36.9768 | 27.2748 | 40.0976 | 11.9997 | 102.2095 | 27.0963 | 3.3893 | 54.5151 | 21.1004 | 27.5 | 15.6863 | 46 | 32 | 0.77824 | 34.5098 | 56 | 4140 | 25.8823 | 101.0895 | 55.603 | -0.0625 | 19.875 | 0 | 38.5437 | 33.4844
10/3/2020 07:31:33.9 | 181.6042 | 3960 | 46 | 1548.8542 | 51.7187 | 44.8755 | 49.9766 | 29.7894 | 32.0228 | 0.04505 | 104.0416 | 11.4287 | 71.0466 | 40.1263 | 22.929 | 0.75801 | 98.9419 | 400.6977 | 384.637 | 53.0557 | 453.3253 | 0.81272 | 452.6588 | 8.3886 | 37.1614 | 27.2817 | 40.2805 | 12.0172 | 102.4604 | 27.0182 | 3.5582 | 56.0584 | 20.947 | 27.5 | 16.0784 | 46 | 32 | 0.78114 | 35.2941 | 57 | 4180 | 25.4902 | 101.0895 | 55.6488 | 0 | 19.8125 | 0 | 38.7329 | 33.2031
10/3/2020 07:32:33.9 | 181.6208 | 4020 | 46 | 1548.9152 | 49.1285 | 44.8291 | 50.0175 | 29.5744 | 31.9325 | 0.0536 | 103.9892 | 11.3967 | 71.5033 | 39.7958 | 22.7831 | 0.74537 | 98.9476 | 397.9157 | 382.2147 | 52.9468 | 450.8697 | 0.83022 | 451.7371 | 7.9687 | 37.0496 | 27.3813 | 40.1698 | 12.0361 | 101.9339 | 27.0114 | 3.3867 | 54.5403 | 20.9936 | 27.5 | 15.6863 | 46 | 32 | 0.78181 | 34.5098 | 54 | 3820 | 25.4902 | 100.769 | 55.6274 | 0 | 19.9375 | 0 | 38.6505 | 33.0156
10/3/2020 07:33:33.9 | 181.6375 | 4080 | 46 | 1553.3219 | 51.2474 | 44.9002 | 50.0271 | 29.7416 | 31.9238 | 0.04682 | 104.155 | 11.3618 | 71.4462 | 39.8592 | 23.1122 | 0.75962 | 98.9459 | 401.6531 | 384.2426 | 52.9534 | 452.2058 | 0.92214 | 452.2398 | 8.3361 | 36.8988 | 27.2886 | 40.4884 | 11.9944 | 102.5484 | 26.9129 | 3.4873 | 55.9326 | 21.1676 | 27 | 16.0784 | 46 | 32 | 0.77821 | 35.6863 | 55 | 4180 | 25.4902 | 101.0895 | 55.6397 | 0 | 20 | 0 | 38.4369 | 33.2969
10/3/2020 07:34:33.9 | 181.6542 | 4140 | 46 | 1549.8667 | 49.238 | 44.9597 | 50.0213 | 29.9776 | 32.069 | 0.05551 | 103.8496 | 11.3618 | 71.2464 | 39.5469 | 22.9671 | 0.75605 | 98.9465 | 398.9835 | 383.7356 | 52.9337 | 452.1358 | 0.86743 | 452.156 | 7.9914 | 36.9835 | 27.3023 | 40.3643 | 11.9952 | 102.0728 | 27.0504 | 3.4177 | 54.4396 | 21.1814 | 27.5 | 15.6863 | 46 | 32 | 0.77726 | 34.5098 | 56 | 4140 | 25.4902 | 100.769 | 55.6549 | 0 | 20.125 | 0 | 38.8458 | 33.4844
10/3/2020 07:35:33.9 | 181.6708 | 4200 | 46 | 1550.5 | 49.1405 | 44.9847 | 50.0359 | 30.172 | 31.9338 | 0.05139 | 103.9718 | 11.3113 | 71.3321 | 39.9226 | 22.888 | 0.75267 | 98.9487 | 398.6182 | 382.2992 | 52.9468 | 451.1963 | 0.89224 | 451.9326 | 7.9794 | 36.787 | 27.2817 | 40.5336 | 11.9929 | 101.935 | 27.1693 | 3.4834 | 54.4564 | 21.1073 | 27.5 | 16.0784 | 46 | 32 | 0.78123 | 34.5098 | 55 | 4110 | 25.4902 | 100.769 | 55.6641 | -0.0625 | 19.9375 | 0 | 38.5376 | 33.6719
10/3/2020 07:36:33.9 | 181.6875 | 4260 | 46 | 1547.7609 | 51.4539 | 45.136 | 50.0463 | 30.3509 | 32.1418 | 0.04388 | 104.0852 | 11.3453 | 71.5604 | 39.9485 | 22.8725 | 0.75267 | 98.9482 | 399.5736 | 382.8062 | 53.0425 | 453.5261 | 1.007 | 450.5919 | 8.3423 | 37.0953 | 27.4414 | 40.5269 | 12.0035 | 102.1585 | 27.0572 | 3.5401 | 55.9074 | 21.3209 | 27 | 16.0784 | 46 | 32 | 0.78492 | 35.2941 | 57 | 4500 | 25.4902 | 101.0895 | 55.6274 | -0.0625 | 19.9375 | 0 | 38.5559 | 33.875
10/3/2020 07:37:33.9 | 181.7042 | 4320 | 46 | 1549.6991 | 48.7391 | 45.2291 | 50.0793 | 30.3684 | 32.0186 | 0.05178 | 103.9543 | 11.3977 | 71.4177 | 39.9427 | 22.9998 | 0.75766 | 98.9476 | 397.3818 | 380.8345 | 52.8578 | 451.2157 | 0.94119 | 451.1505 | 7.9092 | 37.0107 | 27.2542 | 40.7029 | 12.0217 | 102.3541 | 26.9197 | 3.3996 | 54.3725 | 21.5069 | 27.5 | 15.6863 | 46 | 32 | 0.77931 | 34.5098 | 54 | 3940 | 25.4902 | 100.769 | 55.6152 | 0.0625 | 19.875 | 0 | 38.7482 | 33.875
10/3/2020 07:38:33.9 | 181.7208 | 4380 | 46 | 1550.0302 | 51.5076 | 45.255 | 50.0275 | 30.0596 | 31.9027 | 0.04535 | 104.1638 | 11.2211 | 71.5604 | 39.8736 | 23.0278 | 0.75267 | 98.9476 | 401.2597 | 383.5666 | 53.1002 | 453.2501 | 0.97486 | 450.9829 | 8.3616 | 36.682 | 27.4483 | 40.7415 | 11.9975 | 102.5501 | 27.2746 | 3.5556 | 55.9577 | 21.4879 | 27 | 16.0784 | 46 | 32 | 0.77784 | 35.6863 | 57 | 4400 | 25.4902 | 101.0895 | 55.6549 | 0 | 19.9375 | 0 | 38.5498 | 33.4844
10/3/2020 07:39:33.9 | 181.7375 | 4440 | 46 | 1550.0042 | 49.2074 | 45.2654 | 50.0149 | 29.6649 | 32.0257 | 0.05251 | 103.8409 | 11.3123 | 71.7317 | 40.1063 | 23.0108 | 0.74839 | 98.9482 | 400.6415 | 383.792 | 52.9205 | 451.8494 | 0.96866 | 450.7874 | 7.9871 | 36.8649 | 27.3487 | 40.5068 | 11.9929 | 102.1585 | 27.0895 | 3.4048 | 54.4899 | 21.4948 | 27.5 | 15.6863 | 46 | 32 | 0.78233 | 34.5098 | 56 | 3920 | 25.4902 | 100.769 | 55.6488 | 0 | 19.8125 | 0 | 38.739 | 33.1094
10/3/2020 07:40:33.9 | 181.7542 | 4500 | 46 | 1550.9631 | 49.0567 | 45.2682 | 50.0055 | 29.5787 | 31.9463 | 0.05329 | 103.963 | 11.388 | 71.6746 | 39.9915 | 22.9794 | 0.75926 | 98.9459 | 401.3159 | 384.3835 | 53.0689 | 451.3972 | 1.0107 | 453.1895 | 7.9676 | 36.8599 | 27.3349 | 40.7096 | 12.0043 | 102.3243 | 27.1897 | 3.3751 | 54.3641 | 21.6945 | 27.5 | 16.0784 | 46 | 32 | 0.77775 | 34.5098 | 54 | 3940 | 25.8823 | 100.769 | 55.6641 | 0 | 19.875 | 0 | 38.6566 | 33.1094
10/3/2020 07:41:33.9 | 181.7708 | 4560 | 46 | 1551.1555 | 51.5668 | 45.2375 | 49.9854 | 29.8267 | 32.0447 | 0.04405 | 104.0154 | 11.418 | 71.275 | 40.069 | 23.1042 | 0.7532 | 98.9493 | 400.7539 | 383.8765 | 52.9667 | 453.8072 | 1.0152 | 453.1057 | 8.3763 | 36.6498 | 27.4947 | 40.6577 | 12.0278 | 102.5238 | 27.2949 | 3.5388 | 55.9074 | 21.6411 | 27 | 16.0784 | 46 | 32 | 0.77986 | 35.2941 | 57 | 4280 | 25.4902 | 101.0895 | 55.6122 | 0 | 19.8125 | 0 | 38.6261 | 33.2969
10/3/2020 07:42:33.9 | 181.7875 | 4620 | 46 | 1547.7182 | 49.1695 | 45.1383 | 49.9933 | 30.0385 | 31.9933 | 0.04857 | 103.9805 | 11.4413 | 71.275 | 40.0919 | 23.1044 | 0.75053 | 98.9487 | 397.1007 | 380.0177 | 52.9023 | 451.6538 | 1.0457 | 453.385 | 7.9692 | 36.7938 | 27.4088 | 40.6962 | 11.9952 | 102.1031 | 27.334 | 3.3829 | 54.5067 | 21.6084 | 27.5 | 15.6863 | 46 | 32 | 0.77952 | 34.1176 | 56 | 4160 | 25.4902 | 100.769 | 55.6335 | 0 | 20.0625 | 0 | 38.7512 | 33.5781
10/3/2020 07:43:33.9 | 181.8042 | 4680 | 46 | 1551.9819 | 51.3015 | 45.0756 | 49.9495 | 30.2525 | 31.9766 | 0.05362 | 104.2074 | 11.3928 | 71.3606 | 39.9341 | 23.0766 | 0.75107 | 98.9476 | 399.0116 | 381.7077 | 53.0046 | 453.4807 | 1.0593 | 450.3963 | 8.3377 | 37.0564 | 27.4346 | 40.6962 | 11.98 | 102.242 | 27.1761 | 3.5569 | 55.9577 | 21.741 | 27 | 16.0784 | 46 | 32 | 0.78169 | 35.6863 | 57 | 4430 | 25.4902 | 101.0895 | 55.6183 | 0 | 20 | 0 | 38.5834 | 33.7812
10/3/2020 07:44:33.9 | 181.8208 | 4740 | 46 | 1552.4101 | 49.0605 | 44.9338 | 49.9611 | 30.3808 | 31.881 | 0.05952 | 103.8234 | 11.4326 | 71.3321 | 39.9427 | 22.9724 | 0.75285 | 98.9476 | 400.5291 | 383.3695 | 52.9601 | 452.1099 | 1.0442 | 450.3125 | 7.9752 | 36.9581 | 27.3744 | 40.4951 | 12.0444 | 102.0739 | 27.3408 | 3.3841 | 54.4145 | 21.574 | 27.5 | 16.0784 | 46 | 32 | 0.78206 | 34.1176 | 56 | 4040 | 25.4902 | 100.769 | 55.6763 | -0.0625 | 20 | 0 | 38.5162 | 33.875
10/3/2020 07:45:33.9 | 181.8375 | 4800 | 46 | 1551.5848 | 49.2067 | 44.9051 | 49.8926 | 30.3032 | 31.9563 | 0.04568 | 103.9369 | 11.4336 | 71.3321 | 39.9599 | 22.9363 | 0.75801 | 98.9504 | 400.8101 | 383.0315 | 53.1958 | 451.7937 | 1.0302 | 452.156 | 7.9947 | 37.0428 | 27.3813 | 40.319 | 11.9868 | 101.9647 | 27.2677 | 3.4306 | 54.4899 | 21.5809 | 27.5 | 15.6863 | 46 | 32 | 0.78279 | 34.5098 | 54 | 4060 | 25.8823 | 100.769 | 55.6397 | 0 | 20 | 0 | 38.6658 | 33.6719
10/3/2020 07:46:33.9 | 181.8542 | 4860 | 46 | 1551.464 | 51.5179 | 44.883 | 49.9403 | 29.9548 | 32.2598 | 0.04154 | 104.0503 | 11.3928 | 71.4462 | 40.1034 | 22.9911 | 0.74928 | 98.9487 | 398.0281 | 382.2428 | 52.8627 | 454.0728 | 1.1124 | 453.1336 | 8.3704 | 36.9632 | 27.3143 | 40.2922 | 12.0126 | 102.4112 | 27.3984 | 3.5388 | 55.899 | 21.5671 | 27 | 16.0784 | 46 | 32 | 0.77989 | 35.2941 | 55 | 4380 | 25.4902 | 101.0895 | 55.7281 | 0 | 20.1875 | 0 | 38.6871 | 33.3906
10/3/2020 07:47:33.9 | 181.8708 | 4920 | 46 | 1550.1774 | 49.4423 | 44.846 | 49.9697 | 29.6278 | 31.8929 | 0.04988 | 103.998 | 11.4316 | 71.3035 | 40.1292 | 23.0191 | 0.7402 | 98.9476 | 399.8266 | 382.3555 | 52.5559 | 452.0749 | 1.0672 | 452.2677 | 8.0272 | 37.2782 | 27.2748 | 40.1882 | 11.9959 | 102.186 | 26.8194 | 3.4228 | 54.4564 | 21.741 | 27.5 | 16.0784 | 46 | 32 | 0.77955 | 34.5098 | 56 | 4280 | 25.4902 | 100.769 | 55.6457 | 0 | 19.9375 | 0 | 38.5376 | 33.1094
10/3/2020 07:48:33.9 | 181.8875 | 4980 | 46 | 1549.2606 | 51.273 | 44.8671 | 50.0302 | 29.6153 | 31.9325 | 0.04362 | 104.155 | 11.5082 | 71.589 | 39.9657 | 22.985 | 0.76086 | 98.9487 | 400.4167 | 382.44 | 52.805 | 453.0337 | 1.0561 | 452.1002 | 8.3186 | 36.9564 | 27.3744 | 40.2335 | 11.9906 | 102.5793 | 27.1285 | 3.5079 | 55.8487 | 21.6274 | 27 | 16.0784 | 46 | 32 | 0.78138 | 35.6863 | 57 | 4260 | 25.4902 | 101.0895 | 55.6274 | 0 | 19.875 | 0 | 38.7116 | 33.1094
10/3/2020 07:49:33.9 | 181.9042 | 5040 | 46 | 1550.6732 | 49.0127 | 44.9242 | 50.0732 | 29.85 | 31.8816 | 0.06025 | 103.8321 | 11.4694 | 71.4748 | 40.132 | 22.9011 | 0.76051 | 98.9544 | 396.5668 | 381.0317 | 53.087 | 452.6671 | 1.0407 | 451.8488 | 7.9592 | 37.141 | 27.3676 | 40.2083 | 11.9838 | 101.7726 | 27.3136 | 3.3945 | 54.4145 | 21.7806 | 27.5 | 15.6863 | 46 | 32 | 0.78083 | 34.1176 | 55 | 4210 | 25.4902 | 100.769 | 55.661 | 0 | 20.125 | 0 | 38.736 | 33.3906
10/3/2020 07:50:33.9 | 181.9208 | 5100 | 46 | 1549.7211 | 49.4234 | 44.9492 | 50.0889 | 30.0803 | 31.9885 | 0.04829 | 104.059 | 11.4617 | 71.3321 | 39.7756 | 23.0709 | 0.75267 | 98.9561 | 398.3934 | 380.9472 | 52.9782 | 451.8287 | 1.0604 | 451.8209 | 8.0218 | 37.1868 | 27.3212 | 40.4096 | 11.9891 | 102.2785 | 27.2015 | 3.4447 | 54.448 | 21.7874 | 27.5 | 16.0784 | 46 | 32 | 0.77821 | 34.1176 | 54 | 4010 | 25.8823 | 100.769 | 55.6519 | -0.0625 | 19.875 | 0 | 38.5681 | 33.5781
10/3/2020 07:51:33.9 | 181.9375 | 5160 | 46 | 1550.1181 | 51.5779 | 45.0853 | 50.0897 | 30.2551 | 32.2197 | 0.04241 | 104.0067 | 11.4714 | 71.4462 | 40.1892 | 22.9459 | 0.75677 | 98.9589 | 399.124 | 381.3979 | 52.8248 | 453.9925 | 1.013 | 451.4577 | 8.3722 | 37.2918 | 27.3676 | 40.4615 | 11.9807 | 102.5335 | 27.3068 | 3.495 | 55.9242 | 21.6738 | 27 | 16.0784 | 46 | 32 | 0.77632 | 35.2941 | 54 | 4180 | 25.4902 | 101.0895 | 55.6519 | 0 | 19.875 | 0 | 38.6658 | 33.7812
10/3/2020 07:52:33.9 | 181.9542 | 5220 | 46 | 1551.6642 | 49.0043 | 45.1082 | 50.0096 | 30.396 | 32.0254 | 0.05028 | 103.9892 | 11.4665 | 71.5604 | 39.8275 | 23.0987 | 0.76247 | 98.9567 | 399.2364 | 381.3134 | 53.1628 | 452.1099 | 1.0402 | 450.8991 | 7.9637 | 37.2714 | 27.5342 | 40.0255 | 12.0452 | 102.083 | 27.3916 | 3.4899 | 54.5738 | 21.6274 | 27.5 | 15.6863 | 46 | 32 | 0.78285 | 34.5098 | 56 | 4180 | 25.4902 | 100.769 | 55.5542 | -0.0625 | 20.125 | 0 | 38.5712 | 33.875
10/3/2020 07:53:33.9 | 181.9708 | 5280 | 46 | 1551.6845 | 49.1347 | 45.1295 | 50.0467 | 30.2558 | 31.9476 | 0.04989 | 104.0328 | 11.4694 | 71.3035 | 40.0633 | 22.9346 | 0.76247 | 98.9544 | 395.3866 | 378.5249 | 53.0293 | 451.9492 | 0.98416 | 452.3236 | 7.9849 | 37.4492 | 27.4809 | 40.5655 | 12.0179 | 102.2488 | 27.3068 | 3.4293 | 54.557 | 21.6274 | 27.5 | 16.0784 | 46 | 32 | 0.78178 | 34.5098 | 56 | 4060 | 25.8823 | 100.769 | 55.6427 | 0 | 19.8125 | 0 | 38.7421 | 33.7812
10/3/2020 07:54:33.9 | 181.9875 | 5340 | 46 | 1550.5112 | 51.767 | 45.1609 | 50.086 | 29.9575 | 32.0982 | 0.04905 | 103.998 | 11.4646 | 71.3321 | 40.2349 | 22.9006 | 0.75979 | 98.9561 | 395.1898 | 378.4122 | 52.8825 | 454.5405 | 1.0333 | 451.9605 | 8.4043 | 37.7183 | 27.5084 | 40.6761 | 12.021 | 102.5026 | 27.524 | 3.5118 | 55.9577 | 21.8683 | 27 | 16.0784 | 46 | 32 | 0.78151 | 35.6863 | 55 | 4360 | 25.4902 | 101.0895 | 55.6244 | 0 | 19.9375 | 0 | 38.7268 | 33.3906
10/3/2020 07:55:33.9 | 182.0042 | 5400 | 46 | 1550.2272 | 49.2964 | 45.0753 | 50.0239 | 29.6818 | 31.8441 | 0.05512 | 104.0503 | 11.4277 | 71.5319 | 39.9915 | 22.9355 | 0.75107 | 98.9555 | 394.7964 | 377.9053 | 53.0227 | 452.3509 | 1.0449 | 451.6253 | 8.0028 | 37.285 | 27.4809 | 40.5588 | 11.9868 | 101.9698 | 27.6683 | 3.3932 | 54.448 | 21.8408 | 27.5 | 15.6863 | 46 | 32 | 0.78404 | 34.5098 | 56 | 4360 | 25.4902 | 100.769 | 55.6274 | -0.125 | 20 | 0 | 38.681 | 33.1094
10/3/2020 07:56:33.9 | 182.0208 | 5460 | 46 | 1548.582 | 49.3883 | 44.916 | 49.9855 | 29.6247 | 31.8937 | 0.05189 | 104.0328 | 11.418 | 71.4177 | 39.9254 | 23.0173 | 0.75463 | 98.9555 | 396.1453 | 378.4967 | 52.9271 | 452.3962 | 1.003 | 451.4857 | 8.0091 | 37.1868 | 27.5942 | 40.3576 | 12.0142 | 102.1659 | 27.7802 | 3.4087 | 54.4899 | 21.9544 | 27.5 | 15.6863 | 46 | 32 | 0.78294 | 34.5098 | 56 | 4110 | 25.8823 | 100.769 | 55.5389 | 0 | 19.6875 | 0 | 38.6566 | 33.1094
10/3/2020 07:57:33.9 | 182.0375 | 5520 | 46 | 1549.3228 | 49.544 | 44.8494 | 49.9471 | 29.9026 | 32.1595 | 0.05157 | 103.8409 | 11.4239 | 71.4177 | 39.9485 | 23.0655 | 0.76015 | 98.9567 | 397.2131 | 379.4544 | 53.0359 | 454.0028 | 1.0311 | 451.9046 | 8.0382 | 37.5085 | 27.6475 | 40.3123 | 12.0475 | 102.3351 | 27.8396 | 3.5131 | 54.599 | 21.901 | 27.5 | 16.0784 | 46 | 32 | 0.77858 | 34.5098 | 54 | 3960 | 25.4902 | 100.769 | 55.7526 | 0 | 20.0625 | 0 | 38.681 | 33.3906
10/3/2020 07:58:33.9 | 182.0542 | 5580 | 46 | 1547.6158 | 49.6791 | 44.7399 | 49.9499 | 30.111 | 32.0105 | 0.05279 | 104.0852 | 11.4054 | 71.5319 | 40.0432 | 23.1405 | 0.75463 | 98.9567 | 396.2015 | 378.4122 | 52.9848 | 452.5219 | 0.9979 | 451.1784 | 8.0513 | 37.2985 | 27.7076 | 40.1043 | 11.9937 | 102.3071 | 27.8396 | 3.4628 | 54.5403 | 21.8546 | 27.5 | 16.0784 | 46 | 32 | 0.77992 | 34.1176 | 54 | 3940 | 25.4902 | 100.769 | 55.5542 | -0.0625 | 19.9375 | 0 | 38.6322 | 33.5781
10/3/2020 07:59:33.9 | 182.0708 | 5640 | 46 | 1550.8273 | 49.5352 | 44.6895 | 49.9058 | 30.3253 | 31.9765 | 0.05143 | 103.8758 | 11.3889 | 71.5033 | 39.6976 | 23.2089 | 0.75178 | 98.9584 | 394.5716 | 377.8771 | 52.8314 | 452.3107 | 0.99989 | 453.5526 | 8.0446 | 37.4035 | 27.747 | 40.1043 | 12.0225 | 102.1407 | 27.7344 | 3.4434 | 54.4899 | 21.8408 | 27.5 | 15.6863 | 46 | 32 | 0.7816 | 34.5098 | 56 | 4090 | 25.8823 | 100.769 | 55.658 | 0 | 19.9375 | 0 | 38.7573 | 33.7812
10/3/2020 08:00:33.9 | 182.0875 | 5700 | 46 | 1545.4587 | 49.6437 | 44.7526 | 49.9193 | 30.3868 | 32.1241 | 0.05299 | 103.8234 | 11.4093 | 71.3892 | 39.9398 | 22.9881 | 0.75107 | 98.9612 | 396.5949 | 379.7642 | 52.9023 | 453.9277 | 0.99657 | 451.3181 | 8.0343 | 37.5812 | 27.9204 | 40.6443 | 11.9861 | 102.3677 | 27.7548 | 3.4112 | 54.5235 | 21.6945 | 27.5 | 15.6863 | 46 | 32 | 0.78224 | 34.5098 | 55 | 4140 | 25.4902 | 100.769 | 55.5633 | 0 | 20.1875 | 0 | 38.6841 | 33.7812
10/3/2020 08:01:33.9 | 182.1042 | 5760 | 46 | 1550.8574 | 49.2981 | 44.7595 | 49.9325 | 30.0402 | 31.9338 | 0.05191 | 104.155 | 11.3918 | 71.1894 | 40.1692 | 22.9641 | 0.75677 | 98.9629 | 395.4709 | 377.9616 | 52.8314 | 452.8886 | 0.96888 | 451.4577 | 8.0063 | 37.351 | 27.9804 | 40.2083 | 11.999 | 102.3974 | 27.9447 | 3.446 | 54.5235 | 21.648 | 27.5 | 16.0784 | 46 | 32 | 0.78419 | 34.1176 | 56 | 4110 | 25.4902 | 100.769 | 55.5328 | -0.0625 | 20 | 0 | 38.6292 | 33.4844
10/3/2020 08:02:33.9 | 182.1208 | 5820 | 46 | 1548.7242 | 49.4259 | 44.7947 | 49.9535 | 29.6283 | 31.9946 | 0.05145 | 103.9805 | 11.3841 | 71.5033 | 40.1549 | 23.029 | 0.74768 | 98.9606 | 397.719 | 380.8064 | 52.6268 | 452.5621 | 0.97796 | 450.5081 | 8.016 | 37.6659 | 27.9204 | 40.3643 | 12.0088 | 102.255 | 27.524 | 3.4202 | 54.4899 | 21.481 | 27.5 | 15.6863 | 46 | 32 | 0.77675 | 34.1176 | 53 | 4160 | 25.8823 | 100.769 | 55.6244 | 0 | 20.0625 | 0 | 38.7329 | 33.0156
10/3/2020 08:03:33.9 | 182.1375 | 5880 | 46 | 1550.6546 | 51.8561 | 44.9463 | 50.0387 | 29.5749 | 32.1314 | 0.04413 | 103.9805 | 11.4064 | 71.0752 | 40.1549 | 22.8955 | 0.75124 | 98.9584 | 396.7354 | 379.1164 | 52.8512 | 454.7361 | 0.95648 | 452.4074 | 8.4209 | 37.7911 | 27.874 | 40.3844 | 12.0195 | 102.701 | 27.7022 | 3.5865 | 55.8655 | 21.648 | 27 | 16.0784 | 46 | 32 | 0.78132 | 35.6863 | 55 | 4400 | 25.4902 | 101.0895 | 55.6274 | 0 | 19.9375 | 0 | 38.7421 | 33.1094
10/3/2020 08:04:33.9 | 182.1542 | 5940 | 46 | 1551.7322 | 49.2763 | 45.0335 | 50.0682 | 29.8478 | 32.0005 | 0.05147 | 104.1725 | 11.419 | 71.7031 | 39.9973 | 22.8781 | 0.76585 | 98.9584 | 395.6395 | 377.9898 | 52.409 | 452.7228 | 0.92967 | 452.3236 | 8.0067 | 37.4949 | 27.9204 | 40.4029 | 12.0005 | 101.8606 | 27.826 | 3.3829 | 54.5654 | 21.8012 | 27.5 | 15.6863 | 46 | 32 | 0.77778 | 34.1176 | 56 | 4010 | 25.4902 | 100.769 | 55.6549 | 0 | 19.8125 | 0 | 38.6627 | 33.2969
10/3/2020 08:05:33.9 | 182.1708 | 6000 | 46 | 1548.065 | 49.491 | 45.17 | 50.0643 | 30.1137 | 31.9067 | 0.05276 | 104.0154 | 11.3162 | 71.5319 | 40.1234 | 22.9963 | 0.75231 | 98.9623 | 396.342 | 378.3277 | 52.9733 | 452.8938 | 0.90553 | 452.2957 | 8.0231 | 37.8114 | 27.9873 | 41.1318 | 11.9952 | 102.3128 | 28.1432 | 3.4331 | 54.5403 | 21.7616 | 27.5 | 15.6863 | 46 | 32 | 0.78068 | 34.5098 | 56 | 3920 | 25.8823 | 101.0895 | 55.6519 | 0 | 20 | 0 | 38.9008 | 33.5781
10/3/2020 08:06:33.9 | 182.1875 | 6060 | 46 | 1550.9461 | 51.7432 | 45.2884 | 50.0677 | 30.3108 | 32.0171 | 0.04254 | 104.0765 | 11.321 | 71.589 | 39.8852 | 23.2284 | 0.75124 | 98.9601 | 395.2461 | 378.0461 | 52.838 | 453.5313 | 0.9454 | 452.0164 | 8.4039 | 37.83 | 28.0868 | 40.4749 | 11.9731 | 102.3105 | 27.9515 | 3.5582 | 55.8655 | 21.7547 | 27 | 16.0784 | 46 | 32 | 0.77977 | 35.6863 | 57 | 4090 | 25.4902 | 101.0895 | 55.6152 | 0 | 19.875 | 0 | 38.7116 | 33.7812
10/3/2020 08:07:33.9 | 182.2042 | 6120 | 46 | 1551.875 | 49.6049 | 45.3158 | 50.1114 | 30.4381 | 32.1461 | 0.05131 | 103.8321 | 11.4559 | 71.3035 | 39.8275 | 23.0948 | 0.75979 | 98.9561 | 395.78 | 378.4686 | 53.0425 | 453.2449 | 0.93366 | 450.955 | 8.0614 | 37.7775 | 28.0799 | 40.7867 | 11.9929 | 102.1945 | 28.1618 | 3.4383 | 54.5738 | 21.6945 | 27.5 | 16.0784 | 46 | 32 | 0.78172 | 34.5098 | 54 | 4210 | 25.4902 | 100.769 | 55.6457 | -0.0625 | 19.75 | 0 | 38.6658 | 33.875
10/3/2020 08:08:33.9 | 182.2208 | 6180 | 46 | 1552.1807 | 49.5425 | 45.3015 | 50.1171 | 30.127 | 31.9568 | 0.05221 | 103.998 | 11.4549 | 71.2464 | 40.1234 | 23.0089 | 0.75089 | 98.9555 | 396.5949 | 379.0319 | 52.9468 | 453.3602 | 0.96755 | 453.4409 | 8.0528 | 37.6794 | 28.0731 | 40.7934 | 11.9678 | 101.8017 | 28.2737 | 3.3906 | 54.6241 | 21.6876 | 27.5 | 15.6863 | 46 | 32 | 0.77852 | 34.5098 | 53 | 4090 | 25.4902 | 100.769 | 55.6641 | 0 | 20.125 | 0 | 38.7482 | 33.4844
10/3/2020 08:09:33.9 | 182.2375 | 6240 | 46 | 1548.6461 | 49.7655 | 45.3353 | 50.0834 | 29.7451 | 31.9337 | 0.05093 | 103.998 | 11.4442 | 71.1608 | 40.1091 | 22.9234 | 0.74554 | 98.955 | 392.3797 | 375.2013 | 53.2469 | 452.8381 | 0.97641 | 452.6309 | 8.0707 | 37.5677 | 28.1262 | 40.6828 | 12.0088 | 102.1093 | 28.477 | 3.4744 | 54.6157 | 21.741 | 27.5 | 15.6863 | 46 | 32 | 0.78233 | 34.5098 | 53 | 4090 | 25.4902 | 101.0895 | 55.6457 | 0 | 19.75 | 0 | 38.6993 | 33.1094
10/3/2020 08:10:33.9 | 182.2542 | 6300 | 46 | 1549.1761 | 49.6834 | 45.2371 | 49.9529 | 29.579 | 31.9742 | 0.05033 | 103.9805 | 11.4132 | 71.275 | 40.0518 | 22.9643 | 0.75926 | 98.9561 | 394.4311 | 377.5954 | 52.8941 | 452.7072 | 0.91993 | 451.4577 | 8.0601 | 37.8351 | 28.1657 | 40.6878 | 11.9952 | 101.9704 | 28.272 | 3.3867 | 54.5906 | 21.7806 | 27.5 | 15.6863 | 46 | 32 | 0.77833 | 34.5098 | 56 | 4160 | 25.8823 | 101.0895 | 55.6488 | 0 | 19.8125 | 0 | 38.6993 | 33.0156
10/3/2020 08:11:33.9 | 182.2708 | 6360 | 46 | 1549.0162 | 52.0037 | 45.2082 | 49.9331 | 29.8911 | 32.0299 | 0.04307 | 103.9805 | 11.3986 | 71.1323 | 39.9571 | 22.8864 | 0.75018 | 98.9555 | 395.8924 | 378.8066 | 52.8693 | 454.3695 | 0.9135 | 450.9829 | 8.4357 | 38.1243 | 28.399 | 40.6107 | 11.983 | 102.334 | 28.4567 | 3.5053 | 55.9745 | 21.8546 | 27 | 16.0784 | 46 | 32 | 0.78621 | 35.6863 | 57 | 4260 | 25.4902 | 101.0895 | 55.6213 | 0.0625 | 19.9375 | 0 | 38.7604 | 33.2969
10/3/2020 08:12:33.9 | 182.2875 | 6420 | 46 | 1551.5019 | 49.74 | 45.0888 | 49.9598 | 30.0989 | 31.9891 | 0.05825 | 104.0328 | 11.323 | 71.0181 | 39.8909 | 22.8555 | 0.75534 | 98.9555 | 394.403 | 377.0321 | 53.1381 | 453.7165 | 0.90243 | 451.8767 | 8.0814 | 37.8757 | 28.2789 | 40.5722 | 11.9807 | 102.0819 | 28.5753 | 3.4202 | 54.6157 | 21.8941 | 27.5 | 15.6863 | 46 | 32 | 0.78111 | 34.5098 | 56 | 4010 | 25.4902 | 100.769 | 55.7587 | 0 | 19.9375 | 0 | 38.6749 | 33.5781
10/3/2020 08:13:33.9 | 182.3042 | 6480 | 46 | 1548.7558 | 49.7855 | 44.9909 | 49.9702 | 30.3495 | 32.0807 | 0.04972 | 104.0416 | 11.258 | 70.9325 | 39.9254 | 23.1003 | 0.75249 | 98.9555 | 392.0425 | 374.807 | 52.9271 | 453.5209 | 0.88183 | 451.7371 | 8.0745 | 37.9738 | 28.3389 | 40.4615 | 12.0005 | 101.8017 | 28.6211 | 3.4667 | 54.6829 | 21.9544 | 27.5 | 16.0784 | 46 | 32 | 0.7783 | 34.5098 | 54 | 3960 | 25.4902 | 100.769 | 55.6335 | 0 | 19.875 | 0 | 38.8702 | 33.7812
10/3/2020 08:14:33.9 | 182.3208 | 6540 | 46 | 1549.7064 | 49.4806 | 44.8959 | 49.9371 | 30.3732 | 32.0758 | 0.05125 | 103.9281 | 11.2629 | 71.1608 | 40.0317 | 22.9623 | 0.7573 | 98.9555 | 392.5483 | 375.1731 | 52.8759 | 453.4406 | 0.84727 | 451.8209 | 8.0299 | 37.8689 | 28.3389 | 40.2536 | 11.9944 | 101.9138 | 28.5685 | 3.4215 | 54.557 | 22.061 | 27.5 | 15.6863 | 46 | 32 | 0.7859 | 34.1176 | 53 | 4180 | 25.4902 | 100.769 | 55.5389 | 0 | 19.9375 | 0 | 38.6292 | 33.7812
10/3/2020 08:15:33.9 | 182.3375 | 6600 | 46 | 1550.7648 | 49.7405 | 44.8568 | 49.9158 | 29.9721 | 31.9756 | 0.05033 | 103.9892 | 11.2221 | 71.2464 | 39.9973 | 23.1324 | 0.75053 | 98.9567 | 395.6395 | 377.5954 | 52.9271 | 453.2099 | 0.84506 | 451.4019 | 8.0777 | 37.764 | 28.459 | 40.2016 | 12.024 | 102.2511 | 28.4635 | 3.4138 | 54.6241 | 21.8081 | 27.5 | 15.6863 | 46 | 32 | 0.78102 | 34.5098 | 56 | 4160 | 25.4902 | 100.769 | 55.7434 | -0.0625 | 20 | 0 | 38.6169 | 33.3906
10/3/2020 08:16:33.9 | 182.3542 | 6660 | 46 | 1549.6808 | 49.8391 | 44.7819 | 49.8958 | 29.629 | 32.0787 | 0.0486 | 103.9718 | 11.2357 | 71.0466 | 40.1034 | 23.1325 | 0.7646 | 98.9567 | 394.403 | 377.5673 | 53.2024 | 453.1646 | 0.87208 | 450.7315 | 8.0878 | 37.7843 | 28.399 | 40.3777 | 12.0467 | 101.971 | 28.4313 | 3.4228 | 54.6241 | 21.8012 | 27.5 | 16.0784 | 46 | 32 | 0.78447 | 34.5098 | 56 | 4380 | 25.4902 | 101.0895 | 55.6213 | 0 | 19.8125 | 0 | 38.7604 | 33.0156
10/3/2020 08:17:33.9 | 182.3708 | 6720 | 46 | 1551.8627 | 49.9684 | 44.8199 | 49.9474 | 29.5999 | 31.9624 | 0.05135 | 104.0067 | 11.2182 | 71.1037 | 40.0403 | 23.0053 | 0.76371 | 98.955 | 392.1268 | 374.5253 | 52.8199 | 453.013 | 0.89401 | 451.9326 | 8.1204 | 37.7065 | 28.1983 | 40.3006 | 12.0157 | 102.1933 | 28.4059 | 3.4821 | 54.6912 | 21.7599 | 27.5 | 15.6863 | 46 | 32 | 0.77986 | 34.5098 | 56 | 3960 | 25.8823 | 100.769 | 55.6641 | 0 | 19.875 | 0 | 38.678 | 33.1094
10/3/2020 08:18:33.9 | 182.3875 | 6780 | 46 | 1552.7007 | 49.703 | 44.8176 | 49.9463 | 29.8581 | 31.9475 | 0.0486 | 104.0503 | 11.2095 | 70.8468 | 39.8995 | 22.8898 | 0.7557 | 98.955 | 392.7731 | 375.2576 | 52.8561 | 453.1944 | 0.87119 | 451.7929 | 8.0829 | 37.7437 | 28.1726 | 40.2855 | 11.9997 | 102.2494 | 28.233 | 3.4254 | 54.6325 | 21.574 | 27.5 | 15.6863 | 46 | 32 | 0.77684 | 34.5098 | 54 | 3920 | 25.8823 | 100.769 | 55.6366 | 0 | 20.125 | 0 | 38.5834 | 33.2969
10/3/2020 08:19:33.9 | 182.4042 | 6840 | 46 | 1547.7922 | 49.8697 | 44.8517 | 50.018 | 30.1402 | 32.0337 | 0.05011 | 104.0416 | 11.193 | 70.6756 | 39.9427 | 22.7885 | 0.75303 | 98.9555 | 394.6278 | 376.4124 | 52.7737 | 453.3706 | 0.90132 | 450.9829 | 8.0831 | 37.764 | 28.2463 | 40.5135 | 11.9891 | 102.306 | 28.3059 | 3.4087 | 54.6409 | 21.5947 | 27.5 | 16.0784 | 46 | 32 | 0.78193 | 34.5098 | 54 | 3890 | 25.8823 | 101.0895 | 55.6397 | 0 | 19.8125 | 0 | 38.7482 | 33.5781
10/3/2020 08:20:33.9 | 182.4208 | 6900 | 46 | 1547.5967 | 49.9717 | 44.9004 | 50.0502 | 30.332 | 32.0438 | 0.05127 | 103.8321 | 11.194 | 70.9325 | 39.8621 | 22.8176 | 0.75035 | 98.9567 | 394.3749 | 376.0745 | 52.9848 | 454.9719 | 0.91239 | 451.1784 | 8.0986 | 37.9281 | 28.1863 | 40.3123 | 11.9937 | 102.195 | 28.2076 | 3.4099 | 54.7835 | 21.6411 | 27.5 | 15.6863 | 46 | 32 | 0.78404 | 34.5098 | 56 | 4060 | 25.4902 | 101.0895 | 55.5481 | 0 | 20.1875 | 0 | 38.7848 | 33.7812
10/3/2020 08:21:33.9 | 182.4375 | 6960 | 46 | 1548.3278 | 49.6277 | 44.8343 | 50.0524 | 30.3867 | 31.8832 | 0.05207 | 104.0241 | 11.1988 | 71.1037 | 40.0059 | 22.9498 | 0.74198 | 98.9567 | 391.5367 | 374.2155 | 52.8627 | 453.7113 | 0.98704 | 451.6812 | 8.0467 | 37.8554 | 28.2721 | 40.1882 | 12.0096 | 102.027 | 28.2398 | 3.3958 | 54.6241 | 21.7806 | 27.5 | 15.6863 | 46 | 32 | 0.77687 | 34.5098 | 56 | 4260 | 25.4902 | 100.769 | 55.7465 | -0.0625 | 19.8125 | 0 | 38.6108 | 33.7812
10/3/2020 08:22:33.9 | 182.4542 | 7020 | 46 | 1549.7601 | 49.9237 | 44.8978 | 50.0567 | 30.1153 | 31.936 | 0.05212 | 103.9805 | 11.1668 | 70.8183 | 39.7438 | 22.9202 | 0.76015 | 98.9567 | 391.5929 | 374.6098 | 52.8825 | 453.5105 | 0.92724 | 451.6533 | 8.1021 | 37.8232 | 28.1657 | 40.3123 | 12.0081 | 102.055 | 27.9447 | 3.3841 | 54.6493 | 21.8339 | 27.5 | 16.0784 | 46 | 32 | 0.7827 | 34.5098 | 56 | 4180 | 25.4902 | 101.0895 | 55.6641 | 0.0625 | 19.8125 | 0 | 38.7116 | 33.4844
10/3/2020 08:23:33.9 | 182.4708 | 7080 | 46 | 1549.8279 | 49.9309 | 44.876 | 50.0752 | 29.7835 | 32.0479 | 0.05 | 104.0328 | 11.162 | 70.9895 | 40.0547 | 23.0084 | 0.75516 | 98.955 | 391.3962 | 374.5535 | 52.8957 | 453.7217 | 0.91151 | 451.5974 | 8.1037 | 37.7843 | 28.2858 | 40.4817 | 11.9868 | 101.9693 | 28.3262 | 3.4099 | 54.6912 | 21.9544 | 27.5 | 15.6863 | 46 | 32 | 0.77885 | 34.5098 | 56 | 4280 | 25.4902 | 101.0895 | 55.6152 | 0 | 20.25 | 0 | 38.736 | 33.1094
10/3/2020 08:24:33.9 | 182.4875 | 7140 | 46 | 1548.4754 | 49.8645 | 44.968 | 50.0184 | 29.5302 | 32.0221 | 0.05106 | 103.998 | 11.1688 | 70.8754 | 40.0059 | 23.1694 | 0.76175 | 98.9561 | 390.4688 | 372.8354 | 52.8429 | 453.2695 | 0.92524 | 452.7985 | 8.0858 | 37.7302 | 28.3252 | 40.2201 | 12.0308 | 102.1105 | 28.377 | 3.4009 | 54.6577 | 21.9939 | 27.5 | 15.6863 | 46 | 32 | 0.78038 | 34.5098 | 56 | 4090 | 25.4902 | 100.769 | 55.6397 | 0 | 20 | 0 | 38.681 | 33.0156
10/3/2020 08:25:33.9 | 182.5042 | 7200 | 46 | 1550.2967 | 50.0701 | 45.0491 | 50.0538 | 29.7437 | 32.0264 | 0.04926 | 104.0154 | 11.1921 | 70.5899 | 39.9082 | 23.0386 | 0.76086 | 98.9561 | 393.6724 | 375.7083 | 52.8891 | 453.3952 | 0.94562 | 451.2343 | 8.1286 | 37.83 | 28.2257 | 40.7347 | 12.0073 | 102.3345 | 28.2669 | 3.4744 | 54.6661 | 21.9475 | 27.5 | 16.0784 | 46 | 32 | 0.77775 | 34.5098 | 54 | 4010 | 25.4902 | 100.769 | 55.6641 | 0 | 20 | 0 | 38.7299 | 33.2031
10/3/2020 10:26:34.6 | 184.5209 | 60 | 47 | 1548.9153 | 50.2637 | 44.9473 | 49.7844 | 30.3867 | 32.0084 | 0.04967 | 103.9718 | 11.3996 | 70.3045 | 39.9485 | 33.7982 | 0.75588 | 99.032 | 413.9334 | 398.5792 | 53.1464 | 453.0558 | 0.16126 | 451.3181 | 8.1529 | 38.356 | 34.2363 | 40.4247 | 11.961 | 102.5785 | 29.0039 | 3.5131 | 55.941 | 29.7708 | 27 | 16.0784 | 46 | 32 | 0.78087 | 35.6863 | 55 | 4360 | 25.4902 | 101.0895 | 55.6366 | 0 | 20.0625 | 0 | 38.4369 | 33.6719
10/3/2020 10:27:34.6 | 184.5376 | 120 | 47 | 1549.9091 | 50.0486 | 44.996 | 49.9069 | 30.0242 | 32.0339 | 0.05122 | 103.963 | 11.419 | 70.4472 | 40.1063 | 32.5341 | 0.75285 | 99.0337 | 411.039 | 395.9597 | 53.2486 | 453.0053 | 0.17366 | 452.0164 | 8.1232 | 38.0415 | 34.2227 | 40.3727 | 11.9762 | 102.3561 | 29.2663 | 3.5066 | 55.9577 | 28.7549 | 27 | 16.0784 | 46 | 32 | 0.78306 | 35.2941 | 57 | 4310 | 25.4902 | 101.0895 | 55.6274 | 0.0625 | 19.875 | 0 | 38.6078 | 33.2031
10/3/2020 10:28:34.6 | 184.5542 | 180 | 47 | 1552.3402 | 49.9618 | 45.0658 | 49.9858 | 29.6849 | 31.9689 | 0.04963 | 104.0154 | 11.419 | 70.2474 | 39.6773 | 31.3299 | 0.75089 | 99.0337 | 408.6223 | 394.2134 | 53.453 | 452.9004 | 0.17167 | 450.8433 | 8.1206 | 38.1464 | 34.1904 | 40.3207 | 11.9975 | 102.4121 | 29.1089 | 3.5388 | 55.8822 | 27.613 | 27 | 16.0784 | 46 | 32 | 0.77836 | 35.6863 | 57 | 4330 | 25.4902 | 101.0895 | 55.6335 | 0 | 20.125 | 0 | 38.6292 | 32.9219
10/3/2020 10:29:34.6 | 184.5709 | 240 | 47 | 1548.2085 | 48.1051 | 45.0637 | 50.0318 | 29.5648 | 31.9583 | 0.05536 | 103.9543 | 11.4336 | 70.5328 | 39.9456 | 30.3431 | 0.75089 | 99.0326 | 409.3248 | 394.3261 | 53.5618 | 451.2274 | 0.15528 | 453.1616 | 7.7983 | 37.9958 | 33.7873 | 40.3794 | 12.0066 | 102.1869 | 29.3255 | 3.455 | 54.6996 | 26.8381 | 27.5 | 16.0784 | 46 | 32 | 0.78273 | 34.5098 | 54 | 3890 | 25.4902 | 101.0895 | 55.6488 | 0 | 19.875 | 0 | 38.3789 | 32.8281
10/3/2020 10:30:34.6 | 184.5876 | 300 | 47 | 1547.9811 | 50.5447 | 45.0957 | 50.0396 | 29.8911 | 32.2037 | 0.04535 | 104.0416 | 11.3938 | 70.4757 | 39.9168 | 29.7036 | 0.74252 | 99.0331 | 410.1117 | 394.4388 | 53.3442 | 452.6386 | 0.15926 | 450.7036 | 8.1935 | 38.0872 | 33.8469 | 40.47 | 12.0263 | 102.1875 | 29.312 | 3.5814 | 56.0248 | 26.5801 | 27 | 16.0784 | 46 | 32 | 0.77897 | 35.6863 | 55 | 4480 | 25.8823 | 101.0895 | 55.6122 | 0.125 | 20.0625 | 0 | 38.6444 | 33.2031
10/3/2020 10:31:34.6 | 184.6043 | 360 | 47 | 1548.553 | 50.4778 | 45.1056 | 50.0001 | 30.2623 | 32.0203 | 0.04655 | 103.9805 | 11.354 | 70.9895 | 39.9254 | 29.459 | 0.74572 | 99.0337 | 407.0205 | 392.3826 | 53.4975 | 453.0351 | 0.1668 | 450.2287 | 8.1857 | 38.192 | 33.7873 | 40.0541 | 11.9959 | 102.3841 | 29.207 | 3.5285 | 55.9913 | 26.7851 | 27 | 16.0784 | 46 | 32 | 0.78251 | 35.6863 | 57 | 4330 | 25.4902 | 101.0895 | 55.6274 | 0 | 20.25 | 0 | 38.5406 | 33.4844
10/3/2020 10:32:34.6 | 184.6209 | 420 | 47 | 1550.9156 | 50.175 | 45.0495 | 50.0037 | 30.4393 | 31.9952 | 0.05063 | 103.9892 | 11.3501 | 70.5043 | 40.0575 | 29.4649 | 0.75766 | 99.0354 | 407.442 | 392.9178 | 53.4398 | 453.4017 | 0.1637 | 452.4353 | 8.149 | 38.0804 | 33.8996 | 40.2553 | 12.0088 | 102.3858 | 29.2003 | 3.562 | 55.9997 | 27.1625 | 27 | 16.0784 | 46 | 32 | 0.78407 | 35.2941 | 57 | 4280 | 25.4902 | 101.0895 | 55.6335 | -0.0625 | 19.9375 | 0 | 38.5376 | 33.6719
10/3/2020 10:33:34.6 | 184.6376 | 480 | 47 | 1550.181 | 50.1448 | 44.982 | 49.9444 | 30.2313 | 31.8738 | 0.05048 | 103.998 | 11.3424 | 70.5899 | 40.0719 | 29.6373 | 0.7573 | 99.0343 | 407.3015 | 391.3968 | 53.3821 | 452.9547 | 0.16835 | 449.9494 | 8.1402 | 37.8639 | 33.7346 | 40.3006 | 11.9899 | 102.1046 | 29.036 | 3.4783 | 56.0584 | 27.5788 | 27 | 16.0784 | 46 | 32 | 0.77842 | 35.6863 | 57 | 4260 | 25.4902 | 101.0895 | 55.6274 | 0 | 20.0625 | 0 | 38.7054 | 33.4844
10/3/2020 10:34:34.6 | 184.6542 | 540 | 47 | 1550.6169 | 50.3899 | 44.9408 | 49.9338 | 29.8791 | 31.9342 | 0.04958 | 103.9892 | 11.3317 | 70.3901 | 40.1492 | 29.6457 | 0.74679 | 99.0343 | 408.1446 | 392.8333 | 53.364 | 453.4665 | 0.16657 | 450.7315 | 8.1823 | 38.0026 | 33.6683 | 40.0742 | 11.9823 | 102.4407 | 29.1224 | 3.5608 | 56.0164 | 27.671 | 27 | 16.0784 | 46 | 32 | 0.77961 | 35.6863 | 55 | 4210 | 25.4902 | 101.0895 | 55.603 | 0 | 20 | 0 | 38.4522 | 33.1094
10/3/2020 10:35:34.6 | 184.6709 | 600 | 47 | 1548.8561 | 48.5685 | 44.7251 | 49.9161 | 29.6138 | 31.9249 | 0.05575 | 103.9281 | 11.3414 | 70.6185 | 40.0059 | 29.4892 | 0.75962 | 99.0286 | 409.9712 | 394.3824 | 53.3244 | 451.2119 | 0.15594 | 450.2287 | 7.8776 | 37.962 | 33.6614 | 40.0339 | 11.9906 | 102.1549 | 28.9768 | 3.4525 | 54.6661 | 27.4526 | 27.5 | 15.6863 | 46 | 32 | 0.77794 | 34.5098 | 54 | 3940 | 25.8823 | 100.769 | 55.6457 | -0.0625 | 19.75 | 0 | 38.4186 | 32.8281
10/3/2020 10:36:34.6 | 184.6876 | 660 | 47 | 1549.7451 | 50.7331 | 44.6517 | 49.9472 | 29.6503 | 32.0506 | 0.04926 | 104.0765 | 11.3143 | 70.9325 | 40.1005 | 29.1749 | 0.74964 | 99.0297 | 409.8587 | 394.1853 | 53.0689 | 452.623 | 0.1586 | 450.3684 | 8.2334 | 37.9095 | 33.6683 | 39.9299 | 12.002 | 102.1281 | 28.9243 | 3.5878 | 56.008 | 27.1949 | 27 | 16.0784 | 46 | 32 | 0.77995 | 35.6863 | 57 | 4400 | 25.4902 | 101.0895 | 55.6457 | 0.0625 | 20 | 0 | 38.739 | 32.9219
10/3/2020 10:37:34.6 | 184.7043 | 720 | 47 | 1550.8428 | 50.5024 | 44.717 | 49.9477 | 29.9785 | 32.0953 | 0.05011 | 104.0328 | 11.3443 | 70.5899 | 39.937 | 28.7438 | 0.76247 | 99.0337 | 406.318 | 391.8475 | 53.3689 | 452.5777 | 0.15506 | 451.4577 | 8.2018 | 38.2173 | 33.7142 | 39.8712 | 12.046 | 102.3841 | 28.865 | 3.4718 | 55.9493 | 26.6058 | 27 | 16.0784 | 46 | 32 | 0.78236 | 35.2941 | 57 | 4450 | 25.4902 | 101.0895 | 55.6305 | -0.0625 | 20 | 0 | 38.4949 | 33.2969
10/3/2020 10:38:34.6 | 184.7209 | 780 | 47 | 1549.5664 | 50.1842 | 44.7099 | 49.9634 | 30.3159 | 31.9972 | 0.04942 | 103.9805 | 11.4394 | 70.6185 | 40.1749 | 28.2836 | 0.75267 | 99.0263 | 409.2686 | 393.3966 | 53.2733 | 452.7422 | 0.15373 | 451.8209 | 8.1434 | 38.0668 | 33.6138 | 39.9299 | 12.0308 | 102.1527 | 28.8718 | 3.5633 | 55.9577 | 25.975 | 27.5 | 16.0784 | 46 | 32 | 0.7841 | 35.2941 | 57 | 4260 | 25.4902 | 101.0895 | 55.6366 | -0.0625 | 19.9375 | 0 | 38.5437 | 33.5781
10/3/2020 10:39:34.6 | 184.7376 | 840 | 47 | 1549.918 | 48.2409 | 44.7805 | 50.0135 | 30.4318 | 31.9843 | 0.05539 | 103.867 | 11.4442 | 70.5043 | 40.0805 | 27.8474 | 0.75338 | 99.0269 | 409.7463 | 394.4669 | 53.209 | 451.9699 | 0.14597 | 453.0219 | 7.8298 | 38.0533 | 33.4964 | 40.2285 | 11.9853 | 102.1532 | 28.7007 | 3.3893 | 54.6577 | 25.5388 | 27.5 | 15.6863 | 46 | 32 | 0.77891 | 34.5098 | 53 | 4180 | 25.4902 | 100.769 | 55.6335 | 0 | 20.1875 | 0 | 38.62 | 33.6719
10/3/2020 10:40:34.6 | 184.7543 | 900 | 47 | 1549.1034 | 50.2642 | 44.7776 | 50.0288 | 30.1103 | 31.9101 | 0.04855 | 104.0765 | 11.3492 | 70.5043 | 40.1378 | 27.4381 | 0.75071 | 99.0269 | 407.4982 | 392.0165 | 53.2667 | 451.9596 | 0.15904 | 451.346 | 8.1539 | 37.7454 | 33.5355 | 40.1312 | 11.9815 | 102.1532 | 28.865 | 3.5492 | 55.9577 | 25.0475 | 27 | 16.0784 | 46 | 32 | 0.77723 | 35.2941 | 55 | 4060 | 25.4902 | 101.0895 | 55.6427 | 0 | 19.9375 | 0 | 38.4277 | 33.2969
10/3/2020 10:41:34.6 | 184.7709 | 960 | 47 | 1548.7583 | 50.3795 | 44.9369 | 50.0452 | 29.7538 | 32.0574 | 0.04845 | 104.0154 | 11.3705 | 70.8468 | 40.2121 | 27.1871 | 0.76069 | 99.0258 | 407.6668 | 391.6785 | 53.1002 | 452.5621 | 0.15816 | 450.9829 | 8.1708 | 37.9941 | 33.4828 | 40.2218 | 11.9906 | 102.0681 | 28.6414 | 3.4563 | 55.899 | 24.7289 | 27 | 16.0784 | 46 | 32 | 0.77836 | 35.2941 | 57 | 4380 | 25.4902 | 101.0895 | 55.6091 | 0 | 19.875 | 0 | 38.623 | 32.9219
10/3/2020 10:42:34.6 | 184.7876 | 1020 | 47 | 1548.47 | 50.1211 | 45.0649 | 50.0613 | 29.5505 | 32.0452 | 0.0491 | 104.0067 | 11.4113 | 70.6756 | 39.9772 | 26.9485 | 0.75124 | 99.0275 | 405.5873 | 390.6082 | 53.453 | 452.7876 | 0.15351 | 451.8209 | 8.1274 | 38.1464 | 33.5151 | 40.4767 | 12.0013 | 102.4899 | 28.8464 | 3.5388 | 55.8487 | 24.4427 | 27 | 16.0784 | 46 | 32 | 0.78465 | 35.2941 | 55 | 4280 | 25.4902 | 101.0895 | 55.6305 | 0 | 20.125 | 0 | 38.6536 | 32.8281
10/3/2020 10:43:34.6 | 184.8042 | 1080 | 47 | 1551.002 | 50.2477 | 45.1305 | 50.0394 | 29.8253 | 32.0126 | 0.04879 | 104.0241 | 11.4927 | 70.5043 | 39.9973 | 26.5142 | 0.75784 | 99.0263 | 408.257 | 392.4671 | 53.331 | 453.0247 | 0.15594 | 451.8209 | 8.1613 | 38.1785 | 33.51 | 40.5605 | 12.0157 | 102.3768 | 28.8786 | 3.5698 | 55.9242 | 24.1719 | 27 | 16.0784 | 46 | 32 | 0.78044 | 35.2941 | 55 | 4360 | 25.4902 | 101.0895 | 55.6244 | -0.0625 | 19.9375 | 0 | 38.4338 | 33.1094
10/3/2020 10:44:34.6 | 184.8209 | 1140 | 47 | 1554.3098 | 50.2369 | 45.1134 | 50.0244 | 30.1133 | 31.9072 | 0.0481 | 104.0503 | 11.4355 | 70.7041 | 40.2663 | 26.2799 | 0.74358 | 99.0263 | 405.2782 | 389.6505 | 53.3557 | 451.2365 | 0.1524 | 451.7091 | 8.1768 | 37.8892 | 33.2189 | 40.5336 | 11.9997 | 102.3208 | 28.7989 | 3.5492 | 55.7061 | 23.9849 | 27 | 16.0784 | 46 | 32 | 0.78041 | 35.2941 | 54 | 4430 | 25.4902 | 101.0895 | 55.6457 | 0 | 20.125 | 0 | 38.7238 | 33.4844
10/3/2020 10:45:34.6 | 184.8376 | 1200 | 47 | 1549.6722 | 50.395 | 45.2465 | 50.0312 | 30.4181 | 32.0281 | 0.04886 | 104.0503 | 11.451 | 70.3901 | 40.1435 | 26.3094 | 0.74768 | 99.0326 | 408.5661 | 392.9178 | 53.4958 | 452.8381 | 0.15794 | 452.2957 | 8.1782 | 38.0854 | 33.1066 | 40.6761 | 12.0104 | 102.1589 | 28.8904 | 3.4847 | 55.9493 | 23.659 | 27 | 16.0784 | 46 | 32 | 0.77736 | 35.2941 | 57 | 4210 | 25.4902 | 101.0895 | 55.6397 | 0 | 20.0625 | 0 | 38.5254 | 33.6719
10/3/2020 10:46:34.6 | 184.8543 | 1260 | 47 | 1551.4982 | 50.2257 | 45.2276 | 50.042 | 30.3277 | 32.0021 | 0.04856 | 104.0852 | 11.4277 | 70.5899 | 40.0518 | 26.097 | 0.75018 | 99.0343 | 408.6785 | 393.2558 | 53.1826 | 453.1193 | 0.15683 | 451.1505 | 8.1603 | 37.9213 | 33.1066 | 40.5135 | 11.9937 | 102.3007 | 28.8836 | 3.5311 | 55.9829 | 23.18 | 27 | 16.0784 | 46 | 32 | 0.78047 | 35.2941 | 57 | 4110 | 25.4902 | 101.0895 | 55.6519 | 0 | 20 | 0 | 38.5223 | 33.5781
10/3/2020 10:47:34.6 | 184.8709 | 1320 | 47 | 1548.3759 | 48.3847 | 45.2287 | 50.0044 | 29.9665 | 31.9816 | 0.0566 | 103.8496 | 11.3521 | 70.4757 | 39.9657 | 25.7013 | 0.75962 | 99.0337 | 406.9362 | 391.0588 | 53.3491 | 452.4312 | 0.16436 | 451.7371 | 7.8453 | 38.0397 | 33.1525 | 40.423 | 12.0225 | 102.16 | 28.7921 | 3.4293 | 54.6074 | 22.6405 | 27.5 | 15.6863 | 46 | 32 | 0.78123 | 34.5098 | 53 | 4160 | 25.4902 | 101.0895 | 55.6549 | 0.125 | 20 | 0 | 38.6658 | 33.2031
10/3/2020 10:48:34.6 | 184.8876 | 1380 | 47 | 1552.0032 | 50.2148 | 45.1649 | 49.9937 | 29.7315 | 31.931 | 0.04598 | 104.1288 | 11.3298 | 70.333 | 40.0489 | 25.3833 | 0.76407 | 99.0343 | 408.5661 | 392.5798 | 53.4068 | 452.8731 | 0.18031 | 451.4019 | 8.1612 | 37.7843 | 33.2581 | 40.4817 | 12.0073 | 102.4968 | 29.0089 | 3.5633 | 56.008 | 22.0008 | 27 | 16.0784 | 46 | 32 | 0.77617 | 35.6863 | 55 | 4430 | 25.4902 | 101.0895 | 55.6366 | 0 | 20.25 | 0 | 38.3118 | 32.9219
10/3/2020 10:49:34.6 | 184.9042 | 1440 | 47 | 1551.2247 | 50.7314 | 45.1774 | 49.9811 | 29.6106 | 32.0996 | 0.04761 | 104.0067 | 11.3618 | 70.4186 | 40.069 | 24.8354 | 0.75196 | 99.0337 | 404.1261 | 388.6929 | 53.2205 | 453.6064 | 0.20224 | 450.7036 | 8.241 | 38.0651 | 33.2189 | 40.1882 | 11.9906 | 102.3561 | 29.0275 | 3.5015 | 55.9829 | 21.6411 | 27 | 16.0784 | 46 | 32 | 0.77739 | 35.6863 | 57 | 4360 | 25.4902 | 101.0895 | 55.6427 | 0 | 19.875 | 0 | 38.5071 | 32.9219
10/3/2020 10:50:34.6 | 184.9209 | 1500 | 47 | 1549.527 | 50.6166 | 45.114 | 50.0467 | 29.9005 | 32.0051 | 0.04778 | 103.9805 | 11.3977 | 70.647 | 39.9427 | 24.3409 | 0.74893 | 99.0337 | 408.0041 | 391.7912 | 53.298 | 453.6764 | 0.23059 | 451.4019 | 8.2134 | 37.9873 | 33.1525 | 40.423 | 11.9959 | 102.4682 | 29.1071 | 3.4899 | 55.9577 | 21.3071 | 27 | 16.0784 | 46 | 32 | 0.7841 | 35.6863 | 57 | 4280 | 25.4902 | 101.0895 | 55.6213 | 0.125 | 19.9375 | 0 | 38.6169 | 33.2031
10/3/2020 10:51:34.6 | 184.9376 | 1560 | 47 | 1549.9142 | 48.3403 | 44.9816 | 49.9489 | 30.2347 | 31.9071 | 0.05431 | 103.8932 | 11.3763 | 70.7041 | 39.602 | 23.9866 | 0.7557 | 99.0343 | 408.4537 | 392.3545 | 53.1381 | 451.6175 | 0.22395 | 451.0946 | 7.846 | 37.9281 | 33.1389 | 40.2603 | 11.9853 | 102.3007 | 28.8379 | 3.397 | 54.6157 | 21.1865 | 27.5 | 15.6863 | 46 | 32 | 0.7816 | 34.5098 | 54 | 3960 | 25.4902 | 100.769 | 55.5664 | 0 | 20 | 0 | 38.5406 | 33.5781
10/3/2020 10:52:34.6 | 184.9543 | 1620 | 47 | 1549.4234 | 50.3748 | 44.9428 | 49.9645 | 30.4167 | 32.0381 | 0.04747 | 104.0416 | 11.3686 | 70.9325 | 39.7091 | 23.7118 | 0.74483 | 99.0331 | 406.7395 | 391.7912 | 53.3244 | 453.4548 | 0.24853 | 451.6253 | 8.1736 | 38.0668 | 33.1781 | 40.2939 | 12.0134 | 102.2995 | 28.9768 | 3.5324 | 55.9661 | 21.0125 | 27 | 16.0784 | 46 | 32 | 0.77772 | 35.6863 | 55 | 4280 | 25.4902 | 101.0895 | 55.6397 | 0 | 19.875 | 0 | 38.6292 | 33.6719
10/3/2020 10:53:34.6 | 184.9709 | 1680 | 47 | 1550.1312 | 50.5296 | 44.829 | 49.9458 | 30.2296 | 32.0863 | 0.04697 | 104.0241 | 11.4248 | 70.8183 | 39.7727 | 23.672 | 0.75303 | 99.0337 | 407.6106 | 391.9601 | 53.3227 | 453.596 | 0.26271 | 451.5136 | 8.2024 | 38.17 | 33.2053 | 40.1882 | 11.9876 | 102.4121 | 28.87 | 3.5247 | 55.9997 | 21.0401 | 27 | 16.0784 | 46 | 32 | 0.78505 | 35.2941 | 57 | 4310 | 25.4902 | 101.0895 | 55.6213 | 0.125 | 19.875 | 0 | 38.623 | 33.3906
10/3/2020 10:54:34.6 | 184.9876 | 1740 | 47 | 1546.9713 | 48.7273 | 44.7074 | 49.9452 | 29.8401 | 31.922 | 0.05321 | 103.9281 | 11.5393 | 70.4186 | 39.8189 | 23.5914 | 0.76336 | 99.032 | 405.784 | 390.9462 | 53.2535 | 451.4373 | 0.25739 | 451.2063 | 7.8937 | 37.9417 | 33.2189 | 40.0138 | 11.9944 | 101.8782 | 28.5363 | 3.419 | 54.6745 | 20.8402 | 27.5 | 15.6863 | 46 | 32 | 0.77983 | 34.5098 | 53 | 4160 | 25.8823 | 100.769 | 55.6457 | 0 | 20.0625 | 0 | 38.3972 | 33.0156
10/3/2020 10:55:34.6 | 185.0043 | 1800 | 47 | 1551.3107 | 50.2997 | 44.7143 | 49.9679 | 29.5614 | 32.0466 | 0.0468 | 104.0765 | 11.5335 | 70.8468 | 39.9858 | 23.3066 | 0.74857 | 99.0354 | 406.8238 | 390.8053 | 53.5535 | 452.7526 | 0.30457 | 451.0388 | 8.1713 | 38.1446 | 33.0998 | 40.007 | 12.0035 | 102.4138 | 28.7396 | 3.5259 | 55.9829 | 20.3988 | 27 | 16.0784 | 46 | 32 | 0.77961 | 35.6863 | 57 | 4480 | 25.4902 | 101.0895 | 55.7251 | 0 | 19.9375 | 0 | 38.6444 | 32.7344
10/3/2020 10:56:34.6 | 185.0209 | 1860 | 47 | 1550.2452 | 50.5741 | 44.742 | 49.9598 | 29.6608 | 31.9205 | 0.0506 | 103.9892 | 11.4801 | 70.7612 | 40.0174 | 23.0869 | 0.7532 | 99.0348 | 404.941 | 388.552 | 53.1513 | 453.1698 | 0.32451 | 450.536 | 8.2103 | 38.1514 | 33.0674 | 40.1178 | 11.9693 | 102.4133 | 28.7464 | 3.504 | 55.9577 | 20.2056 | 27.5 | 16.0784 | 46 | 32 | 0.77842 | 35.6863 | 57 | 4380 | 25.4902 | 101.0895 | 55.6061 | 0 | 20.1875 | 0 | 38.4949 | 32.9219
10/3/2020 10:57:34.6 | 185.0376 | 1920 | 47 | 1549.115 | 48.7091 | 44.6654 | 49.9859 | 29.9922 | 31.9104 | 0.05093 | 103.8932 | 11.5063 | 70.5899 | 39.8391 | 22.6713 | 0.76086 | 99.0348 | 403.8732 | 389.3125 | 53.0359 | 451.5177 | 0.3048 | 451.6253 | 7.9017 | 38.033 | 32.9022 | 40.0003 | 11.9861 | 102.2452 | 28.7854 | 3.4331 | 54.6157 | 20.0383 | 27.5 | 15.6863 | 46 | 32 | 0.77931 | 34.5098 | 54 | 3890 | 25.8823 | 101.0895 | 55.7037 | 0 | 20.0625 | 0 | 38.5406 | 33.2969
10/3/2020 10:58:34.6 | 185.0542 | 1980 | 47 | 1550.0768 | 50.6945 | 44.7542 | 50.0143 | 30.3365 | 32.0379 | 0.05013 | 104.0416 | 11.483 | 70.7326 | 40.0719 | 22.8763 | 0.75107 | 99.0343 | 406.9924 | 390.749 | 53.298 | 453.631 | 0.31942 | 451.5974 | 8.2289 | 37.8824 | 33.0929 | 40.215 | 11.9982 | 102.4127 | 28.7396 | 3.5375 | 55.9829 | 19.9641 | 27 | 16.0784 | 46 | 32 | 0.78608 | 35.2941 | 55 | 4110 | 25.4902 | 101.0895 | 55.6397 | 0.0625 | 19.9375 | 0 | 38.5406 | 33.5781
10/3/2020 10:59:34.6 | 185.0709 | 2040 | 47 | 1551.0977 | 50.8444 | 44.8981 | 50.045 | 30.4329 | 31.8834 | 0.05196 | 103.998 | 11.4529 | 70.8754 | 40.1034 | 22.915 | 0.75285 | 99.0348 | 405.4749 | 389.3407 | 53.2535 | 453.736 | 0.33071 | 450.7595 | 8.2587 | 37.7843 | 33.0197 | 40.2218 | 11.9959 | 102.1612 | 28.6939 | 3.5195 | 55.9661 | 19.9968 | 27 | 16.0784 | 46 | 32 | 0.77662 | 35.6863 | 57 | 4260 | 25.4902 | 101.0895 | 55.6397 | 0 | 20.125 | 0 | 38.6627 | 33.6719
10/3/2020 11:00:34.6 | 185.0876 | 2100 | 47 | 1557.841 | 48.7786 | 44.9396 | 50.0526 | 30.1248 | 31.9458 | 0.05306 | 103.963 | 11.4675 | 70.7897 | 39.9599 | 22.7918 | 0.75873 | 99.0343 | 407.6668 | 391.425 | 53.1958 | 451.9894 | 0.3028 | 451.5136 | 7.9568 | 37.8824 | 32.9942 | 40.267 | 12.0293 | 102.2166 | 28.4245 | 3.535 | 54.7248 | 20.1314 | 27.5 | 16.0784 | 46 | 32 | 0.78169 | 34.5098 | 56 | 4280 | 25.8823 | 101.0895 | 55.7251 | -0.0625 | 19.9375 | 0 | 38.4308 | 33.2969
10/3/2020 11:01:34.6 | 185.1043 | 2160 | 47 | 1552.1511 | 50.6224 | 45.0674 | 50.0428 | 29.7606 | 32.1866 | 0.0466 | 104.0154 | 11.4597 | 70.5328 | 39.9686 | 22.7459 | 0.75873 | 99.0303 | 402.9458 | 387.9042 | 53.0804 | 453.9225 | 0.33448 | 451.1505 | 8.2283 | 38.1311 | 33.001 | 40.2016 | 12.0043 | 102.4928 | 28.4635 | 3.5337 | 55.9745 | 20.2453 | 27 | 16.0784 | 46 | 32 | 0.7834 | 35.2941 | 57 | 4310 | 25.4902 | 101.0895 | 55.6213 | 0 | 19.875 | 0 | 38.6475 | 33.0156
10/3/2020 11:02:34.6 | 185.1209 | 2220 | 47 | 1550.4819 | 48.7616 | 45.1453 | 50.0572 | 29.5522 | 31.987 | 0.05294 | 103.867 | 11.4326 | 70.7612 | 39.8967 | 22.8947 | 0.75445 | 99.0337 | 403.1144 | 388.2704 | 53.1958 | 452.9184 | 0.32739 | 452.7426 | 7.9172 | 38.0397 | 33.001 | 40.423 | 12.0172 | 102.132 | 28.5821 | 3.4215 | 54.7248 | 20.5126 | 27.5 | 15.6863 | 46 | 32 | 0.7787 | 34.902 | 54 | 3890 | 25.4902 | 101.0895 | 55.7312 | 0 | 20.3125 | 0 | 38.4216 | 32.8281
10/3/2020 11:03:34.6 | 185.1376 | 2280 | 47 | 1550.8447 | 50.8961 | 45.1777 | 50.0347 | 29.7986 | 31.9861 | 0.04744 | 104.1027 | 11.4365 | 70.4757 | 40.0776 | 23.1255 | 0.7532 | 99.0297 | 406.4304 | 389.566 | 53.1892 | 453.4807 | 0.36062 | 452.3795 | 8.2658 | 38.1378 | 33.001 | 40.5202 | 11.9914 | 102.4082 | 28.5753 | 3.5904 | 55.941 | 20.7799 | 27 | 16.0784 | 46 | 32 | 0.78196 | 35.2941 | 55 | 4180 | 25.4902 | 101.0895 | 55.6 | 0 | 19.75 | 0 | 38.5376 | 33.1094
10/3/2020 11:04:34.6 | 185.1542 | 2340 | 47 | 1549.1519 | 50.8599 | 45.2618 | 50.0153 | 30.1884 | 32.0528 | 0.04773 | 103.998 | 11.4646 | 70.7326 | 40.069 | 23.213 | 0.75196 | 99.0263 | 402.4119 | 386.2143 | 53.3359 | 454.2788 | 0.36283 | 452.184 | 8.2511 | 38.1311 | 32.9414 | 40.5655 | 11.9868 | 102.4048 | 28.4109 | 3.553 | 55.9242 | 20.6661 | 27 | 16.0784 | 46 | 32 | 0.77967 | 35.2941 | 57 | 4310 | 25.4902 | 101.0895 | 55.6274 | 0.0625 | 19.9375 | 0 | 38.6932 | 33.3906
10/3/2020 11:05:34.6 | 185.1709 | 2400 | 47 | 1553.2971 | 48.3388 | 45.2692 | 50.0412 | 30.4547 | 31.9671 | 0.05321 | 103.9543 | 11.4694 | 70.647 | 40.2777 | 23.0836 | 0.74643 | 99.028 | 404.2947 | 389.1435 | 53.2914 | 452.7876 | 0.37346 | 452.3236 | 7.8628 | 38.1378 | 32.9346 | 40.5202 | 11.9861 | 102.4625 | 28.7329 | 3.4202 | 54.5906 | 20.6058 | 27.5 | 15.6863 | 46 | 32 | 0.77885 | 34.5098 | 56 | 4310 | 25.4902 | 100.769 | 55.6152 | 0 | 20.0625 | 0 | 38.5742 | 33.6719
10/3/2020 11:06:34.6 | 185.1876 | 2460 | 47 | 1548.5156 | 50.7702 | 45.1733 | 50.0128 | 30.2691 | 31.9747 | 0.04602 | 104.0765 | 11.4326 | 70.2474 | 39.9053 | 23.2223 | 0.76175 | 99.0269 | 402.159 | 386.0171 | 53.1562 | 453.7113 | 0.39296 | 450.1729 | 8.2329 | 38.2088 | 32.9873 | 40.7465 | 11.9861 | 102.5734 | 28.804 | 3.455 | 55.9577 | 20.4454 | 27 | 16.0784 | 46 | 32 | 0.78556 | 35.2941 | 57 | 4380 | 25.4902 | 101.0895 | 55.6244 | 0 | 19.8125 | 0 | 38.4888 | 33.4844
10/3/2020 11:07:34.6 | 185.2043 | 2520 | 47 | 1549.5376 | 50.6671 | 45.2218 | 50.0132 | 29.8873 | 32.0459 | 0.04688 | 104.0328 | 11.4297 | 70.8754 | 40.1091 | 23.0907 | 0.75873 | 99.0269 | 404.4071 | 387.6226 | 53.2271 | 454.8112 | 0.3759 | 451.0667 | 8.2216 | 38.334 | 33.0606 | 40.4548 | 11.9724 | 102.3773 | 28.9293 | 3.5195 | 55.9829 | 20.3591 | 27 | 16.0784 | 46 | 32 | 0.78099 | 35.2941 | 57 | 4360 | 25.4902 | 101.0895 | 55.6366 | 0 | 20.0625 | 0 | 38.8428 | 33.0156
10/3/2020 11:08:34.6 | 185.2209 | 2580 | 47 | 1550.0577 | 48.5988 | 45.122 | 50.0112 | 29.6194 | 31.9271 | 0.0548 | 103.998 | 11.3899 | 70.3616 | 40.0088 | 22.8202 | 0.7589 | 99.0292 | 405.0253 | 388.8337 | 53.1628 | 452.4558 | 0.39495 | 452.4074 | 7.8886 | 38.0059 | 32.8681 | 40.3375 | 12.0414 | 102.4356 | 28.8633 | 3.3455 | 54.5403 | 20.2712 | 27.5 | 15.6863 | 46 | 32 | 0.78105 | 34.5098 | 56 | 4210 | 25.4902 | 101.0895 | 55.6488 | 0 | 20 | 0 | 38.3881 | 32.8281
10/3/2020 11:09:34.6 | 185.2376 | 2640 | 47 | 1547.8891 | 50.8031 | 45.0645 | 49.99 | 29.6546 | 32.0304 | 0.04785 | 103.963 | 11.3889 | 70.7041 | 40.1378 | 22.9898 | 0.75588 | 99.0292 | 400.3324 | 385.0313 | 53.1826 | 454.4394 | 0.40359 | 451.5695 | 8.2349 | 38.3407 | 32.9414 | 40.2536 | 12.0126 | 102.1555 | 28.7261 | 3.4899 | 55.8738 | 20.1849 | 27 | 16.0784 | 46 | 32 | 0.78132 | 35.2941 | 57 | 4160 | 25.4902 | 101.4099 | 55.6091 | 0 | 19.9375 | 0 | 38.5986 | 32.8281
10/3/2020 11:10:34.6 | 185.2543 | 2700 | 47 | 1546.0795 | 50.5142 | 45.0842 | 49.9649 | 29.9745 | 32.056 | 0.04854 | 103.998 | 11.387 | 70.4472 | 40.1263 | 22.8351 | 0.75124 | 99.0275 | 400.4167 | 384.0736 | 53.1315 | 454.911 | 0.37346 | 449.8377 | 8.1785 | 38.2359 | 32.8749 | 40.4615 | 12.0104 | 102.0978 | 28.7786 | 3.437 | 55.8655 | 20.3316 | 27 | 16.0784 | 46 | 32 | 0.77903 | 35.2941 | 57 | 4450 | 25.4902 | 101.0895 | 55.6335 | 0 | 20.25 | 0 | 38.6566 | 33.2031
10/3/2020 11:11:34.6 | 185.2709 | 2760 | 47 | 1551.0708 | 50.8434 | 44.8243 | 49.9253 | 30.2954 | 31.9251 | 0.04753 | 104.1201 | 11.3977 | 70.647 | 40.1463 | 22.863 | 0.7516 | 99.0269 | 403.7326 | 386.3551 | 53.176 | 452.9884 | 0.38299 | 451.4019 | 8.2584 | 38.0719 | 32.9346 | 40.2469 | 12.0202 | 102.3493 | 28.7718 | 3.5015 | 55.7816 | 20.5523 | 27.5 | 16.0784 | 46 | 32 | 0.77858 | 35.2941 | 57 | 4360 | 25.4902 | 101.0895 | 55.6305 | 0 | 20.0625 | 0 | 38.3728 | 33.4844
10/3/2020 11:12:34.6 | 185.2876 | 2820 | 47 | 1550.778 | 50.8105 | 44.828 | 49.9549 | 30.4347 | 32.0313 | 0.04661 | 104.0067 | 11.4006 | 70.7041 | 39.9312 | 23.2113 | 0.7532 | 99.0269 | 401.5969 | 385.7918 | 53.2848 | 454.4291 | 0.42087 | 449.4467 | 8.2515 | 38.2359 | 32.8221 | 40.1496 | 12.0035 | 102.5454 | 28.8836 | 3.5775 | 56.0248 | 20.4385 | 27.5 | 16.0784 | 46 | 32 | 0.77598 | 35.6863 | 55 | 4180 | 25.4902 | 101.0895 | 55.7159 | 0.0625 | 20 | 0 | 38.7268 | 33.5781
10/3/2020 11:13:34.6 | 185.3042 | 2880 | 47 | 1550.6041 | 48.7227 | 44.756 | 49.9433 | 30.1766 | 32.0085 | 0.0553 | 103.9019 | 11.4006 | 70.8754 | 40.0289 | 22.9279 | 0.75053 | 99.0263 | 403.5359 | 388.0732 | 53.1628 | 453.425 | 0.36638 | 451.3181 | 7.9115 | 38.3204 | 32.8749 | 39.9735 | 12.0172 | 102.0967 | 28.8107 | 3.455 | 54.5487 | 20.385 | 27.5 | 15.6863 | 46 | 32 | 0.7779 | 34.5098 | 56 | 4090 | 25.4902 | 101.0895 | 55.6305 | 0 | 20.1875 | 0 | 38.6078 | 33.2969
10/3/2020 11:14:34.6 | 185.3209 | 2940 | 47 | 1549.9725 | 50.936 | 44.7388 | 49.9506 | 29.8467 | 31.9607 | 0.04735 | 104.1201 | 11.3763 | 70.9895 | 40.069 | 23.0492 | 0.75677 | 99.0269 | 400.6415 | 385.3974 | 53.0095 | 454.0223 | 0.40093 | 451.765 | 8.2676 | 38.268 | 32.7625 | 40.0255 | 11.983 | 102.5734 | 28.7057 | 3.5672 | 56.008 | 20.3781 | 27.5 | 16.0784 | 46 | 32 | 0.7826 | 35.6863 | 57 | 4450 | 25.4902 | 101.0895 | 55.6305 | 0 | 20 | 0 | 38.504 | 33.0156
10/3/2020 11:15:34.6 | 185.3376 | 3000 | 47 | 1549.873 | 50.7343 | 44.7705 | 49.9965 | 29.5792 | 32.0746 | 0.04632 | 103.998 | 11.3957 | 70.647 | 40.3461 | 22.8254 | 0.75463 | 99.028 | 401.878 | 385.2284 | 53.0161 | 454.7348 | 0.41001 | 449.9494 | 8.2343 | 38.3796 | 32.6433 | 39.8762 | 11.9929 | 102.3225 | 28.66 | 3.5221 | 55.9913 | 20.3109 | 27 | 16.0784 | 46 | 32 | 0.78227 | 35.6863 | 57 | 4400 | 25.4902 | 101.0895 | 55.5389 | 0.0625 | 20.125 | 0 | 38.8275 | 32.7344
10/3/2020 11:16:34.6 | 185.3543 | 3060 | 47 | 1549.1587 | 48.7189 | 44.687 | 49.991 | 29.6676 | 31.9074 | 0.05474 | 103.998 | 11.3569 | 70.9325 | 39.9197 | 22.6451 | 0.75588 | 99.0258 | 402.2995 | 387.1156 | 53.2139 | 452.8225 | 0.41821 | 451.0388 | 7.9036 | 38.2156 | 32.6109 | 39.9215 | 11.9556 | 102.0121 | 28.5482 | 3.4074 | 54.5319 | 20.4385 | 27.5 | 15.6863 | 46 | 32 | 0.77906 | 34.5098 | 54 | 4010 | 25.4902 | 101.0895 | 55.6519 | 0 | 20.0625 | 0 | 38.5071 | 32.8281
10/3/2020 11:17:34.6 | 185.3709 | 3120 | 47 | 1548.9611 | 51.0705 | 44.8693 | 50.0508 | 30.0049 | 32.0521 | 0.04733 | 104.0328 | 11.3647 | 70.7897 | 40.0891 | 23.0215 | 0.75285 | 99.0303 | 402.9177 | 387.1437 | 53.1628 | 454.4187 | 0.48621 | 452.4633 | 8.284 | 38.4252 | 32.7557 | 40.1815 | 12.0316 | 102.3247 | 28.3906 | 3.4795 | 55.9326 | 20.6385 | 27.5 | 16.0784 | 46 | 32 | 0.77733 | 35.6863 | 55 | 4180 | 25.4902 | 101.0895 | 55.6183 | 0 | 20 | 0 | 38.4613 | 33.2969
10/3/2020 11:18:34.6 | 185.3876 | 3180 | 47 | 1551.4025 | 48.3579 | 44.9412 | 50.0659 | 30.3677 | 32.0161 | 0.05516 | 103.9543 | 11.4132 | 70.8754 | 39.7669 | 22.9427 | 0.75605 | 99.028 | 404.0418 | 387.3127 | 52.9716 | 453.3693 | 0.48333 | 451.4019 | 7.8563 | 38.2816 | 32.6961 | 40.2469 | 12.027 | 102.3225 | 28.5092 | 3.4035 | 54.5403 | 20.9522 | 27.5 | 15.6863 | 46 | 32 | 0.77803 | 34.5098 | 54 | 3960 | 25.4902 | 101.0895 | 55.6671 | 0.125 | 20 | 0 | 38.7634 | 33.5781
10/3/2020 11:19:34.6 | 185.4042 | 3240 | 47 | 1549.4038 | 50.8404 | 45.0447 | 50.0609 | 30.4189 | 31.9513 | 0.04915 | 104.0503 | 11.4083 | 70.7612 | 40.1721 | 23.0738 | 0.75445 | 99.0314 | 399.9109 | 384.1018 | 53.2518 | 454.2878 | 0.51811 | 452.2119 | 8.249 | 38.2545 | 32.7421 | 40.1681 | 12.0225 | 102.2138 | 28.4821 | 3.4731 | 55.9242 | 20.8919 | 27.5 | 16.0784 | 46 | 32 | 0.78068 | 35.2941 | 57 | 4210 | 25.4902 | 101.4099 | 55.6335 | 0 | 20.125 | 0 | 38.5773 | 33.5781
10/3/2020 11:20:34.6 | 185.4209 | 3300 | 47 | 1548.3583 | 50.8517 | 45.1422 | 50.035 | 30.0618 | 32.0683 | 0.04822 | 103.9892 | 11.4423 | 70.9039 | 40.1492 | 23.2114 | 0.7532 | 99.0275 | 400.8382 | 384.1018 | 53.3672 | 454.9356 | 0.56263 | 453.1057 | 8.2453 | 38.3728 | 32.8017 | 40.4934 | 11.9959 | 102.2659 | 28.8633 | 3.5066 | 55.899 | 21.059 | 27 | 16.0784 | 46 | 32 | 0.77742 | 35.2941 | 57 | 4230 | 25.4902 | 101.0895 | 55.6244 | 0 | 19.9375 | 0 | 38.5681 | 33.2031
10/3/2020 11:21:34.6 | 185.4376 | 3360 | 47 | 1551.2016 | 48.6878 | 45.1541 | 49.9885 | 29.6853 | 31.9713 | 0.05493 | 104.0067 | 11.4074 | 70.6756 | 40.1034 | 23.0069 | 0.75855 | 99.0241 | 403.9013 | 386.4959 | 53.2518 | 453.0933 | 0.56684 | 450.7874 | 7.9089 | 38.4641 | 32.7557 | 40.48 | 12.0066 | 102.0944 | 28.6397 | 3.4331 | 54.5319 | 20.7988 | 27.5 | 15.6863 | 46 | 32 | 0.77839 | 34.5098 | 56 | 4180 | 25.4902 | 100.769 | 55.6305 | 0.0625 | 20.0625 | 0 | 38.6292 | 32.8281
10/3/2020 11:22:34.6 | 185.4543 | 3420 | 47 | 1550.9889 | 50.8723 | 45.2477 | 50.028 | 29.5541 | 32.0524 | 0.04642 | 103.9892 | 11.3511 | 70.7612 | 40.1292 | 22.9453 | 0.75499 | 99.0326 | 400.8382 | 384.8623 | 53.2518 | 455.1714 | 0.62864 | 451.9605 | 8.2626 | 38.4641 | 33.0061 | 40.376 | 11.9709 | 102.7472 | 28.7447 | 3.4731 | 55.8403 | 20.8919 | 27 | 16.0784 | 46 | 32 | 0.78199 | 35.2941 | 57 | 4260 | 25.4902 | 101.0895 | 55.5878 | -0.0625 | 20.0625 | 0 | 38.5346 | 32.7344
10/3/2020 11:23:34.6 | 185.4709 | 3480 | 47 | 1544.9341 | 48.5359 | 45.189 | 49.9946 | 29.8849 | 32.0082 | 0.0553 | 103.8321 | 11.388 | 70.7326 | 40.069 | 22.992 | 0.7573 | 99.0303 | 399.4332 | 382.44 | 53.265 | 454.1622 | 0.64592 | 450.3405 | 7.8524 | 38.4776 | 32.7353 | 40.6493 | 11.9997 | 102.1847 | 28.4957 | 3.4602 | 54.4815 | 20.7782 | 27.5 | 15.6863 | 46 | 32 | 0.78337 | 34.1176 | 56 | 4180 | 25.4902 | 100.769 | 55.6366 | 0 | 19.9375 | 0 | 38.7207 | 33.1094
10/3/2020 11:24:34.6 | 185.4876 | 3540 | 47 | 1550.9524 | 50.7869 | 45.1761 | 49.9828 | 30.2472 | 31.8764 | 0.04565 | 104.1288 | 11.4209 | 71.0181 | 39.764 | 22.9316 | 0.7532 | 99.0286 | 401.625 | 384.5243 | 53.1233 | 454.3475 | 0.6982 | 452.1002 | 8.2486 | 38.5943 | 32.7148 | 40.2972 | 11.9861 | 102.4351 | 28.8226 | 3.5633 | 55.8822 | 20.8644 | 27 | 16.0784 | 46 | 32 | 0.78267 | 35.2941 | 57 | 4380 | 25.4902 | 101.0895 | 55.6335 | 0 | 20.0625 | 0 | 38.5742 | 33.4844
10/3/2020 11:25:34.6 | 185.5043 | 3600 | 47 | 1550.9577 | 50.7972 | 45.2153 | 50.0063 | 30.4698 | 32.0713 | 0.04602 | 103.998 | 11.4045 | 70.7612 | 40.0117 | 23.2703 | 0.75267 | 99.0269 | 399.0678 | 383.0033 | 53.2403 | 455.1208 | 0.70108 | 452.575 | 8.2503 | 38.6095 | 32.7285 | 40.6241 | 11.9739 | 102.2093 | 29.1003 | 3.5143 | 55.9913 | 20.7713 | 27 | 16.0784 | 46 | 32 | 0.77934 | 35.6863 | 55 | 4140 | 25.4902 | 101.0895 | 55.6366 | 0 | 20.0625 | 0 | 38.2904 | 33.6719
10/3/2020 11:26:34.6 | 185.5209 | 3660 | 47 | 1551.2974 | 48.5618 | 45.0329 | 50 | 30.251 | 31.916 | 0.05433 | 104.0154 | 11.4151 | 70.961 | 39.9341 | 23.0251 | 0.75677 | 99.0337 | 401.0911 | 384.8059 | 53.2271 | 453.5196 | 0.7168 | 452.6309 | 7.8889 | 38.334 | 32.6825 | 40.3509 | 12.0081 | 102.16 | 28.5617 | 3.455 | 54.4145 | 20.6178 | 27.5 | 15.6863 | 46 | 32 | 0.77696 | 34.1176 | 53 | 4160 | 25.4902 | 101.0895 | 55.6335 | 0.0625 | 20.0625 | 0 | 38.7299 | 33.3906
10/3/2020 11:27:34.6 | 185.5376 | 3720 | 47 | 1550.8581 | 50.7081 | 44.9789 | 49.9688 | 29.8794 | 32.0536 | 0.0463 | 103.998 | 11.4433 | 70.7326 | 39.8218 | 23.1149 | 0.763 | 99.0343 | 402.3838 | 385.0031 | 53.3095 | 455.4486 | 0.7312 | 451.1784 | 8.2353 | 38.5757 | 32.9482 | 40.3827 | 12.0225 | 102.1886 | 29.014 | 3.5492 | 55.8822 | 20.6195 | 27 | 16.0784 | 46 | 32 | 0.78077 | 35.2941 | 57 | 4360 | 25.4902 | 101.4099 | 55.6183 | 0 | 20.125 | 0 | 38.5864 | 33.0156
10/3/2020 11:28:34.6 | 185.5542 | 3780 | 47 | 1550.9013 | 48.875 | 44.8929 | 49.9937 | 29.6364 | 32.0123 | 0.05332 | 103.8321 | 11.3986 | 70.647 | 40.0662 | 22.8193 | 0.76389 | 99.0348 | 399.939 | 382.4963 | 53.1233 | 454.1674 | 0.71104 | 452.156 | 7.9378 | 38.5943 | 32.6365 | 40.0893 | 12.0217 | 102.1612 | 28.8226 | 3.4563 | 54.4564 | 20.3574 | 27.5 | 15.6863 | 46 | 32 | 0.77842 | 34.5098 | 53 | 4210 | 25.4902 | 101.0895 | 55.6732 | -0.0625 | 20 | 0 | 38.4796 | 32.7344
10/3/2020 11:29:34.6 | 185.5709 | 3840 | 47 | 1548.4337 | 51.049 | 44.7681 | 49.9231 | 29.5957 | 31.9028 | 0.04773 | 104.1376 | 11.3909 | 70.7326 | 39.9082 | 22.843 | 0.76193 | 99.0348 | 401.878 | 385.2566 | 53.2518 | 454.534 | 0.8342 | 452.4074 | 8.2777 | 38.4117 | 32.6433 | 40.0641 | 12.0157 | 102.2172 | 28.4296 | 3.5337 | 55.8403 | 20.4178 | 27.5 | 16.0784 | 46 | 32 | 0.78288 | 35.6863 | 55 | 4480 | 25.4902 | 101.0895 | 55.6549 | 0.0625 | 19.875 | 0 | 38.6566 | 32.7344
10/3/2020 11:30:34.6 | 185.5876 | 3900 | 47 | 1551.4685 | 51.039 | 44.8264 | 49.9578 | 29.9006 | 32.0914 | 0.04743 | 103.998 | 11.3705 | 70.7326 | 39.7438 | 22.8668 | 0.76585 | 99.0382 | 402.1309 | 385.5101 | 52.9716 | 455.3022 | 0.77927 | 451.7929 | 8.2923 | 39.0149 | 32.7557 | 40.2469 | 12.0035 | 102.5287 | 28.5092 | 3.5569 | 55.8571 | 20.4782 | 27.5 | 16.0784 | 46 | 32 | 0.77864 | 35.2941 | 57 | 4380 | 25.4902 | 101.0895 | 55.6274 | 0.0625 | 20 | 0 | 38.6902 | 33.1094
10/3/2020 11:31:34.6 | 185.6043 | 3960 | 47 | 1550.1412 | 48.5792 | 44.73 | 49.9444 | 30.2495 | 31.894 | 0.05492 | 103.963 | 11.3259 | 70.7897 | 39.9599 | 22.7856 | 0.74768 | 99.028 | 401.0911 | 384.3835 | 53.2716 | 453.219 | 0.83597 | 451.5695 | 7.8859 | 38.2748 | 32.6569 | 40.0322 | 11.9997 | 102.1544 | 28.8175 | 3.446 | 54.4145 | 20.6454 | 27.5 | 15.6863 | 46 | 32 | 0.78248 | 34.1176 | 56 | 4160 | 25.8823 | 100.769 | 55.5603 | 0 | 19.8125 | 0 | 38.5315 | 33.3906
10/3/2020 11:32:34.6 | 185.6209 | 4020 | 47 | 1549.7054 | 51.0197 | 44.804 | 49.995 | 30.462 | 31.9981 | 0.04673 | 103.9718 | 11.3589 | 70.7612 | 40.1378 | 22.9944 | 0.75979 | 99.0275 | 400.9506 | 383.6793 | 53.0606 | 455.5081 | 0.89822 | 452.4633 | 8.2804 | 38.6872 | 32.6569 | 39.8175 | 11.9952 | 102.3499 | 28.5482 | 3.5015 | 55.8403 | 20.7523 | 27.5 | 16.0784 | 46 | 32 | 0.7791 | 35.2941 | 57 | 4090 | 25.4902 | 101.0895 | 55.6335 | 0.125 | 20.0625 | 0 | 38.6322 | 33.6719
10/3/2020 11:33:34.6 | 185.6376 | 4080 | 47 | 1548.593 | 48.7735 | 44.8074 | 50.0239 | 30.2005 | 32.0494 | 0.05439 | 103.7972 | 11.3637 | 70.9039 | 40.0575 | 23.1009 | 0.76407 | 99.028 | 399.2926 | 382.1302 | 53.054 | 453.6258 | 0.87341 | 451.8767 | 7.9097 | 38.4185 | 32.7165 | 40.2788 | 12.0164 | 102.1544 | 28.4889 | 3.3648 | 54.448 | 20.8661 | 27.5 | 15.6863 | 46 | 32 | 0.78071 | 34.1176 | 53 | 3890 | 25.4902 | 101.0895 | 55.6335 | 0 | 20.1875 | 0 | 38.4338 | 33.3906
10/3/2020 11:34:34.6 | 185.6542 | 4140 | 47 | 1550.384 | 51.0189 | 44.8709 | 50.01 | 29.8317 | 31.9514 | 0.04817 | 104.155 | 11.3841 | 70.961 | 40.0203 | 23.0231 | 0.7516 | 99.0286 | 400.4167 | 383.3413 | 52.8693 | 454.3086 | 0.93012 | 452.7985 | 8.2824 | 38.4912 | 32.7165 | 40.0909 | 12.021 | 102.239 | 28.6668 | 3.4834 | 55.7564 | 21.1331 | 27.5 | 16.0784 | 46 | 32 | 0.77974 | 35.2941 | 55 | 4530 | 25.4902 | 101.0895 | 55.658 | 0 | 20 | 0 | 38.62 | 32.9219
10/3/2020 11:35:34.6 | 185.6709 | 4200 | 47 | 1551.4003 | 50.878 | 44.9804 | 50.0814 | 29.5327 | 32.0626 | 0.04876 | 104.0328 | 11.3986 | 70.6756 | 39.9053 | 23.1062 | 0.75035 | 99.028 | 401.5969 | 384.4398 | 52.9271 | 455.0068 | 0.91328 | 449.8936 | 8.2667 | 38.6551 | 32.6841 | 40.3056 | 12.0028 | 102.0143 | 28.4109 | 3.5492 | 55.79 | 20.9936 | 27 | 16.0784 | 46 | 32 | 0.77806 | 35.2941 | 57 | 4090 | 25.4902 | 101.0895 | 55.6305 | 0.0625 | 20.0625 | 0 | 38.7604 | 32.6406
10/3/2020 11:36:34.6 | 185.6876 | 4260 | 47 | 1548.1123 | 48.8737 | 44.9952 | 50.1022 | 29.6915 | 31.9383 | 0.05479 | 103.9892 | 11.3986 | 70.7897 | 40.1005 | 23.1489 | 0.75855 | 99.0246 | 397.6347 | 381.088 | 53.2848 | 452.1397 | 0.95027 | 452.7985 | 7.9233 | 38.2883 | 32.7165 | 40.3056 | 11.9876 | 102.095 | 28.6211 | 3.4357 | 54.4228 | 20.9195 | 27.5 | 15.6863 | 46 | 32 | 0.77598 | 34.1176 | 53 | 3990 | 25.4902 | 100.769 | 55.6152 | 0 | 20.125 | 0 | 38.3606 | 32.9219
10/3/2020 11:37:34.6 | 185.7043 | 4320 | 47 | 1549.7491 | 51.1331 | 45.1177 | 50.0594 | 30.0742 | 32.0704 | 0.04836 | 103.963 | 11.4287 | 70.7897 | 40.2092 | 22.9964 | 0.75516 | 99.0224 | 398.1124 | 382.4682 | 53.2914 | 454.2283 | 0.97951 | 451.9605 | 8.2984 | 38.2427 | 32.8221 | 40.4163 | 11.9815 | 102.0927 | 28.7854 | 3.5259 | 55.7816 | 20.6523 | 27.5 | 16.0784 | 46 | 32 | 0.77739 | 35.2941 | 57 | 4310 | 25.4902 | 101.0895 | 55.6305 | 0 | 19.8125 | 0 | 38.6017 | 33.2969
10/3/2020 11:38:34.6 | 185.7209 | 4380 | 47 | 1549.601 | 50.1426 | 45.2056 | 49.8956 | 30.4062 | 32.1277 | 0.04386 | 103.9718 | 11.4462 | 70.6185 | 40.0375 | 23.1326 | 0.75445 | 99.0178 | 396.9321 | 379.6515 | 53.1183 | 455.1869 | -0.07332 | 451.0388 | 8.1368 | 38.5368 | 32.7625 | 40.5001 | 11.9876 | 102.1442 | 28.66 | 3.5788 | 54.2131 | 20.6989 | 27.5 | 15.6863 | 46 | 32 | 0.7791 | 34.1176 | 53 | 4450 | 25.4902 | 101.0895 | 55.6152 | 0 | 20.0625 | 0 | 38.5712 | 33.5781
10/3/2020 11:39:34.6 | 185.7376 | 4440 | 47 | 1552.096 | 48.5255 | 45.2141 | 49.9316 | 30.3735 | 31.8917 | 0.05561 | 103.9805 | 11.4239 | 70.7897 | 40.1406 | 22.7641 | 0.75855 | 99.0212 | 399.6018 | 383.0033 | 53.2337 | 452.9573 | 0.99745 | 450.7036 | 7.8871 | 38.4979 | 32.6825 | 40.5135 | 11.9845 | 102.1756 | 28.7261 | 3.4357 | 54.2048 | 20.6178 | 27.5 | 15.6863 | 46 | 32 | 0.78059 | 34.1176 | 56 | 4140 | 25.4902 | 101.0895 | 55.658 | 0 | 20 | 0 | 38.4247 | 33.4844
10/3/2020 11:40:34.6 | 185.7543 | 4500 | 47 | 1549.9849 | 50.5513 | 45.2615 | 49.988 | 29.994 | 31.9391 | 0.04903 | 104.0678 | 11.4413 | 70.7041 | 40.0748 | 22.8038 | 0.75071 | 99.0116 | 398.4777 | 381.5668 | 53.1892 | 454.635 | 1.0404 | 453.2453 | 8.2052 | 38.5047 | 32.8289 | 40.5722 | 11.9777 | 102.362 | 28.8904 | 3.5105 | 55.639 | 20.6592 | 27.5 | 16.0784 | 46 | 32 | 0.77754 | 34.902 | 57 | 4090 | 25.4902 | 101.0895 | 55.6641 | 0.0625 | 19.875 | 0 | 38.6017 | 33.1094
10/3/2020 11:41:34.6 | 185.7709 | 4560 | 47 | 1550.3901 | 50.6317 | 45.2526 | 49.9824 | 29.7069 | 32.1403 | 0.04892 | 103.963 | 11.5509 | 70.961 | 39.8073 | 23.0363 | 0.75694 | 99.0127 | 400.2762 | 382.2147 | 53.0227 | 455.1675 | 1.0522 | 452.3515 | 8.2204 | 38.4912 | 32.8426 | 40.4548 | 12.0149 | 102.3912 | 28.9818 | 3.5324 | 55.639 | 20.8333 | 27.5 | 16.0784 | 46 | 32 | 0.77958 | 35.2941 | 55 | 4110 | 25.4902 | 101.0895 | 55.6305 | 0 | 20.25 | 0 | 38.5834 | 32.8281
10/3/2020 11:42:34.6 | 185.7876 | 4620 | 47 | 1550.2477 | 48.5762 | 45.1543 | 50.0007 | 29.5889 | 31.8818 | 0.05256 | 103.998 | 11.4491 | 70.9325 | 40.0432 | 22.9587 | 0.76158 | 99.0144 | 399.377 | 382.4682 | 53.2848 | 453.4755 | 1.0282 | 451.4298 | 7.886 | 38.2883 | 32.8358 | 40.5655 | 12.0179 | 101.8607 | 28.7786 | 3.3635 | 54.2803 | 20.9867 | 27.5 | 15.6863 | 46 | 32 | 0.78126 | 34.1176 | 53 | 4260 | 25.4902 | 100.769 | 55.6549 | 0 | 19.875 | 0 | 38.4918 | 32.7344
10/3/2020 11:43:34.6 | 185.8042 | 4680 | 47 | 1547.6856 | 50.6472 | 45.1795 | 49.9618 | 29.8844 | 32.0309 | 0.04582 | 103.9892 | 11.4306 | 70.7897 | 39.8967 | 23.0103 | 0.75855 | 99.0071 | 400.6415 | 382.778 | 53.1381 | 455.0211 | 1.0488 | 450.1729 | 8.2086 | 38.3999 | 32.7029 | 40.3643 | 12.0331 | 102.2175 | 29.1003 | 3.562 | 55.6054 | 20.8523 | 27.5 | 16.0784 | 46 | 32 | 0.77754 | 35.2941 | 57 | 4330 | 25.4902 | 101.0895 | 55.6702 | 0.0625 | 20.0625 | 0 | 38.7207 | 33.1094
10/3/2020 11:44:34.6 | 185.8209 | 4740 | 47 | 1547.9296 | 50.5601 | 45.0472 | 49.9832 | 30.2462 | 32.0598 | 0.05025 | 103.9892 | 11.3821 | 70.7041 | 39.8218 | 22.9327 | 0.75 | 99.0059 | 398.9554 | 381.8203 | 53.2139 | 454.9861 | 1.0389 | 451.2901 | 8.1957 | 38.5824 | 32.8681 | 40.1295 | 12.0005 | 102.3284 | 29.0732 | 3.4963 | 55.5887 | 21.0194 | 27 | 16.0784 | 46 | 32 | 0.77693 | 35.2941 | 57 | 4260 | 25.4902 | 100.769 | 55.6397 | 0.0625 | 20.125 | 0 | 38.681 | 33.3906
10/3/2020 11:45:34.6 | 185.8376 | 4800 | 47 | 1548.1734 | 48.2722 | 44.952 | 49.9376 | 30.4619 | 31.8945 | 0.05481 | 103.998 | 11.4559 | 70.9895 | 39.8535 | 23.0745 | 0.7557 | 98.9997 | 396.5387 | 379.4544 | 53.1711 | 453.4108 | 1.0688 | 453.3012 | 7.8266 | 38.4337 | 32.8034 | 40.5018 | 12.0187 | 101.986 | 29.1342 | 3.3958 | 54.2383 | 21.0073 | 27.5 | 15.6863 | 46 | 32 | 0.78019 | 34.1176 | 55 | 3960 | 25.4902 | 100.769 | 55.6488 | -0.0625 | 19.8125 | 0 | 38.6322 | 33.5781
10/3/2020 11:46:34.6 | 185.8543 | 4860 | 47 | 1550.7085 | 50.4965 | 44.9212 | 49.9733 | 30.2462 | 32.0651 | 0.04746 | 104.0154 | 11.4762 | 70.9325 | 39.8448 | 23.0227 | 0.75499 | 98.9997 | 397.1288 | 381.3134 | 53.1381 | 454.8566 | 1.1104 | 452.2398 | 8.2 | 38.6095 | 33.0146 | 40.1563 | 11.983 | 102.2941 | 29.0478 | 3.4615 | 55.5384 | 20.9005 | 27.5 | 16.0784 | 46 | 32 | 0.77821 | 34.902 | 55 | 4180 | 25.4902 | 101.0895 | 55.6335 | 0.0625 | 20 | 0 | 38.6841 | 33.3906
10/3/2020 11:47:34.6 | 185.8709 | 4920 | 47 | 1546.9168 | 50.7447 | 44.7942 | 49.9725 | 29.8992 | 32.0358 | 0.04947 | 103.9805 | 11.418 | 70.7326 | 40.0919 | 23.1049 | 0.75997 | 99.0003 | 396.1172 | 378.6657 | 53.0293 | 454.7957 | 1.0672 | 452.575 | 8.2207 | 38.5503 | 33.0929 | 40.1496 | 12.021 | 102.1826 | 28.9886 | 3.3958 | 55.5551 | 20.9264 | 27.5 | 16.0784 | 46 | 32 | 0.77797 | 35.2941 | 57 | 4160 | 25.4902 | 101.0895 | 55.5939 | 0 | 20.125 | 0 | 38.6475 | 33.0156
10/3/2020 11:48:34.6 | 185.8876 | 4980 | 47 | 1549.3334 | 50.71 | 44.7571 | 49.9593 | 29.6155 | 31.918 | 0.04645 | 104.2336 | 11.3104 | 70.8183 | 40.0919 | 23.2547 | 0.75481 | 98.9963 | 399.2364 | 381.6232 | 52.9782 | 453.5714 | 1.1304 | 452.6867 | 8.2279 | 38.4979 | 33.2257 | 40.0976 | 11.9838 | 102.1787 | 29.0935 | 3.5156 | 55.3958 | 20.7402 | 27.5 | 16.0784 | 46 | 32 | 0.77986 | 35.2941 | 57 | 4430 | 25.4902 | 101.0895 | 55.658 | 0 | 19.8125 | 0 | 38.443 | 32.6406
10/3/2020 11:49:34.6 | 185.9042 | 5040 | 47 | 1551.4416 | 50.6552 | 44.8127 | 50.0038 | 29.6111 | 32.0869 | 0.04605 | 104.0067 | 11.2997 | 70.8754 | 40.0346 | 23.1725 | 0.75053 | 98.9958 | 399.0397 | 381.1444 | 52.9848 | 454.6402 | 1.116 | 451.2901 | 8.2295 | 38.7666 | 33.2053 | 40.1043 | 11.9845 | 102.1501 | 29.0478 | 3.5582 | 55.6138 | 20.6126 | 27.5 | 16.0784 | 46 | 32 | 0.78441 | 35.2941 | 55 | 4430 | 25.4902 | 100.769 | 55.6549 | 0.125 | 20.1875 | 0 | 38.8489 | 32.7344
10/3/2020 11:50:34.6 | 185.9209 | 5100 | 47 | 1552.0828 | 48.7249 | 44.7665 | 49.9943 | 29.9521 | 32.0026 | 0.05568 | 103.8583 | 11.3598 | 70.7612 | 40.2378 | 22.9672 | 0.75071 | 99.002 | 396.8478 | 380.3275 | 52.9733 | 453.5753 | 1.116 | 451.3181 | 7.9203 | 38.7025 | 33.2309 | 40.3526 | 11.9845 | 102.1003 | 29.0885 | 3.3622 | 54.2215 | 20.6385 | 27.5 | 15.6863 | 46 | 32 | 0.78282 | 34.1176 | 55 | 4180 | 25.4902 | 100.769 | 55.6152 | 0 | 19.8125 | 0 | 38.5376 | 33.1094
10/3/2020 11:51:34.6 | 185.9376 | 5160 | 47 | 1550.7048 | 50.7158 | 44.8207 | 50.0144 | 30.324 | 31.9847 | 0.04834 | 104.155 | 11.2716 | 70.647 | 40.2121 | 22.795 | 0.74946 | 98.9963 | 397.6347 | 380.0177 | 52.9716 | 454.2736 | 1.0916 | 451.7929 | 8.2349 | 38.8055 | 33.304 | 40.1949 | 11.9891 | 102.3748 | 29.0343 | 3.4963 | 55.6054 | 20.4454 | 27.5 | 16.0784 | 46 | 32 | 0.77745 | 35.2941 | 57 | 4210 | 25.4902 | 101.0895 | 55.661 | 0 | 20 | 0 | 38.5346 | 33.4844
10/3/2020 11:52:34.6 | 185.9543 | 5220 | 47 | 1547.79 | 51.1312 | 44.9588 | 50.0544 | 30.4409 | 32.112 | 0.04685 | 104.0154 | 11.3366 | 70.4472 | 40.1664 | 22.7802 | 0.75035 | 98.9997 | 397.2693 | 379.6797 | 53.0936 | 454.6998 | 1.0845 | 451.8488 | 8.2876 | 38.8258 | 33.3892 | 40.319 | 11.9982 | 102.1541 | 29.0021 | 3.495 | 55.6138 | 20.6385 | 27.5 | 16.0784 | 46 | 32 | 0.77794 | 35.2941 | 55 | 4230 | 25.4902 | 101.0895 | 55.6366 | 0.0625 | 20.0625 | 0 | 38.7176 | 33.4844
10/3/2020 11:53:34.6 | 185.9709 | 5280 | 47 | 1551.1265 | 48.2937 | 45.0261 | 50.0567 | 30.124 | 31.9347 | 0.05488 | 103.9805 | 11.3773 | 70.647 | 39.9427 | 23.094 | 0.74643 | 98.9997 | 398.8149 | 381.426 | 53.0606 | 453.1089 | 1.0929 | 452.575 | 7.8445 | 38.8967 | 33.3568 | 40.2855 | 11.9891 | 102.1541 | 29.0207 | 3.4061 | 54.2215 | 20.6058 | 27.5 | 15.6863 | 46 | 32 | 0.78331 | 34.1176 | 54 | 4010 | 25.4902 | 100.769 | 55.6519 | 0 | 19.9375 | 0 | 38.5559 | 33.1094
10/3/2020 11:54:34.6 | 185.9876 | 5340 | 47 | 1550.4989 | 50.8196 | 45.0706 | 50.0291 | 29.7924 | 32.0802 | 0.04764 | 104.0067 | 11.4433 | 70.6185 | 40.0834 | 22.9939 | 0.75445 | 98.9935 | 397.9157 | 380.6655 | 53.1892 | 454.9511 | 1.0391 | 449.9774 | 8.2515 | 39.0285 | 33.4555 | 40.5722 | 11.9838 | 102.2039 | 29.1003 | 3.5736 | 55.5971 | 20.6523 | 27.5 | 16.0784 | 46 | 32 | 0.78093 | 35.2941 | 55 | 4280 | 25.4902 | 101.0895 | 55.6427 | 0.0625 | 20 | 0 | 38.7543 | 32.8281
10/3/2020 11:55:34.6 | 186.0043 | 5400 | 47 | 1547.1496 | 48.5842 | 45.2149 | 50.0184 | 29.5803 | 31.9703 | 0.05648 | 103.8583 | 11.3482 | 70.8183 | 39.5643 | 23.2435 | 0.75178 | 98.9924 | 394.2344 | 376.9194 | 53.1249 | 454.8306 | 0.98594 | 452.6867 | 7.8715 | 39.1197 | 33.4555 | 40.5068 | 11.9845 | 102.0066 | 29.1917 | 3.339 | 54.3893 | 20.5989 | 27.5 | 15.6863 | 46 | 32 | 0.78071 | 34.1176 | 53 | 4110 | 25.4902 | 100.769 | 55.6457 | 0.0625 | 20.0625 | 0 | 38.6505 | 32.6406
10/3/2020 11:56:34.6 | 186.0209 | 5460 | 47 | 1549.7544 | 50.8377 | 45.176 | 50.012 | 29.7437 | 31.9188 | 0.04727 | 104.1812 | 11.3395 | 70.9325 | 39.9398 | 22.8859 | 0.74626 | 98.9924 | 396.9883 | 379.1446 | 53.2848 | 453.7062 | 0.9516 | 453.3012 | 8.2505 | 39.1264 | 33.772 | 40.5655 | 12.0255 | 102.2307 | 29.0935 | 3.504 | 55.5971 | 20.6523 | 27.5 | 16.0784 | 46 | 32 | 0.78022 | 35.2941 | 57 | 4330 | 25.4902 | 100.769 | 55.7007 | 0 | 20.0625 | 0 | 38.5315 | 32.8281
10/3/2020 11:57:34.6 | 186.0376 | 5520 | 47 | 1549.5604 | 50.6661 | 45.2156 | 50.04 | 30.0978 | 32.1199 | 0.04918 | 103.9543 | 11.3831 | 70.647 | 39.8967 | 22.8335 | 0.75035 | 98.9924 | 394.403 | 376.3843 | 53.2469 | 454.9861 | 0.95249 | 452.184 | 8.2216 | 39.1923 | 33.818 | 40.5789 | 12.0391 | 102.4548 | 29.4219 | 3.495 | 55.6222 | 20.8057 | 27.5 | 16.0784 | 46 | 32 | 0.78032 | 35.2941 | 54 | 4210 | 25.4902 | 101.0895 | 55.6274 | 0.0625 | 19.875 | 0 | 38.6658 | 33.2031
10/3/2020 11:58:34.6 | 186.0542 | 5580 | 47 | 1552.8342 | 48.4734 | 45.2035 | 49.9887 | 30.4664 | 31.9846 | 0.05495 | 103.867 | 11.4151 | 70.7041 | 40.2235 | 22.8499 | 0.75089 | 98.9929 | 395.8081 | 377.8771 | 53.0161 | 453.7463 | 0.94496 | 452.6029 | 7.8824 | 39.3223 | 33.8248 | 40.604 | 12.021 | 102.0632 | 29.4997 | 3.3738 | 54.339 | 21.1331 | 27.5 | 15.6863 | 46 | 32 | 0.77778 | 34.1176 | 54 | 4010 | 25.4902 | 100.769 | 55.661 | 0 | 20.125 | 0 | 38.6414 | 33.5781
10/3/2020 11:59:34.6 | 186.0709 | 5640 | 47 | 1550.7679 | 50.5993 | 45.1618 | 49.9747 | 30.4203 | 31.9903 | 0.04627 | 104.1114 | 11.3754 | 70.6756 | 40.0088 | 22.9736 | 0.75766 | 98.9941 | 394.122 | 376.2716 | 53.0359 | 455.2322 | 0.95559 | 450.6757 | 8.2171 | 39.1332 | 34.0356 | 40.4163 | 12.0081 | 102.2044 | 29.5725 | 3.5943 | 55.5971 | 21.2933 | 27.5 | 16.0784 | 46 | 32 | 0.7805 | 35.2941 | 54 | 4260 | 25.4902 | 101.0895 | 55.6335 | 0 | 20.1875 | 0 | 38.5071 | 33.3906
10/3/2020 12:00:34.6 | 186.0876 | 5700 | 47 | 1550.1758 | 50.7349 | 45.1062 | 49.9751 | 30.0949 | 32.0745 | 0.04799 | 104.0067 | 11.4471 | 70.5614 | 39.888 | 23.0485 | 0.75178 | 98.9907 | 395.1898 | 377.8771 | 53.1694 | 455.9952 | 0.96556 | 452.5191 | 8.236 | 39.4792 | 34.0883 | 40.3961 | 12.0134 | 102.117 | 29.7095 | 3.4576 | 55.6726 | 21.4535 | 27 | 16.0784 | 46 | 32 | 0.77668 | 35.2941 | 57 | 4260 | 25.4902 | 101.0895 | 55.661 | 0.0625 | 20.0625 | 0 | 38.7512 | 33.0156
10/3/2020 12:01:34.6 | 186.1043 | 5760 | 47 | 1551.7539 | 48.4008 | 44.9966 | 49.9359 | 29.851 | 31.8909 | 0.05405 | 104.0328 | 11.2871 | 70.7612 | 40.0977 | 23.2922 | 0.74982 | 98.9929 | 395.5271 | 378.8347 | 53.0672 | 453.9018 | 0.94075 | 452.4353 | 7.8651 | 39.0605 | 34.0816 | 40.3442 | 11.9967 | 102.2313 | 30.024 | 3.3713 | 54.3054 | 21.3932 | 27.5 | 15.6863 | 46 | 32 | 0.78215 | 34.1176 | 55 | 3960 | 25.4902 | 100.769 | 55.6519 | 0 | 20.1875 | 0 | 38.623 | 32.8281
10/3/2020 12:02:34.6 | 186.1209 | 5820 | 47 | 1550.2693 | 50.9873 | 44.9542 | 49.9473 | 29.6574 | 32.1005 | 0.04668 | 103.963 | 11.2978 | 70.3901 | 40.069 | 23.2461 | 0.76906 | 98.8721 | 393.5881 | 376.3279 | 53.0672 | 455.6791 | 0.92724 | 451.0388 | 8.2775 | 39.3746 | 34.0951 | 40.5001 | 12.0073 | 102.1945 | 29.8667 | 3.4886 | 55.6306 | 21.3002 | 27.5 | 16.0784 | 46 | 32 | 0.78453 | 35.2941 | 57 | 4180 | 25.4902 | 101.0895 | 55.6641 | 0 | 20 | 0 | 38.7085 | 32.6406
10/3/2020 12:03:34.6 | 186.1376 | 5880 | 47 | 1548.6675 | 49.13 | 44.8676 | 49.9643 | 29.5919 | 32.0307 | 0.05271 | 103.8583 | 11.2929 | 70.5043 | 40.0633 | 23.0898 | 0.76282 | 98.9918 | 393.1103 | 375.6801 | 53.1249 | 454.9265 | 0.95116 | 451.4298 | 7.9677 | 39.3813 | 34.2141 | 40.0909 | 11.9876 | 101.894 | 30.0308 | 3.4177 | 54.3893 | 21.1004 | 27.5 | 15.6863 | 46 | 32 | 0.78065 | 34.5098 | 56 | 4060 | 25.4902 | 100.769 | 55.6702 | 0 | 19.9375 | 0 | 38.6932 | 32.6406
10/3/2020 12:04:34.6 | 186.1542 | 5940 | 47 | 1550.2397 | 50.6156 | 44.8705 | 49.9976 | 29.8372 | 31.9549 | 0.04483 | 104.155 | 11.3337 | 70.1617 | 40.1692 | 22.9609 | 0.75107 | 98.9941 | 393.56 | 376.2716 | 53.1117 | 455.262 | 0.90553 | 451.9884 | 8.217 | 39.3155 | 34.1275 | 40.0775 | 11.9891 | 102.3445 | 29.7027 | 3.4783 | 55.7145 | 20.9591 | 27 | 16.0784 | 46 | 32 | 0.77757 | 35.2941 | 57 | 4060 | 25.4902 | 101.0895 | 55.6488 | 0 | 20.1875 | 0 | 38.5498 | 32.9219
10/3/2020 12:05:34.6 | 186.1709 | 6000 | 47 | 1552.4049 | 50.7411 | 44.8075 | 49.9825 | 30.1934 | 32.0913 | 0.04646 | 103.998 | 11.3676 | 70.5328 | 39.6426 | 23.0144 | 0.7573 | 98.9912 | 395.3023 | 377.6236 | 53.0227 | 456.5923 | 0.87585 | 452.3236 | 8.2488 | 39.0673 | 34.187 | 40.1429 | 11.9868 | 102.2856 | 29.7162 | 3.5337 | 55.7061 | 20.9126 | 27.5 | 16.0784 | 46 | 32 | 0.78178 | 35.6863 | 57 | 4280 | 25.4902 | 101.0895 | 55.6122 | 0 | 19.8125 | 0 | 38.6047 | 33.2969
10/3/2020 12:06:34.6 | 186.1876 | 6060 | 47 | 1549.263 | 48.5754 | 44.7681 | 49.9787 | 30.4886 | 31.9065 | 0.05446 | 104.0154 | 11.4306 | 70.7041 | 39.8246 | 22.7493 | 0.76211 | 98.9884 | 396.5387 | 378.8629 | 53.1694 | 454.499 | 0.8661 | 451.6253 | 7.8802 | 39.3223 | 34.2329 | 40.2922 | 12.0005 | 102.0027 | 29.8667 | 3.3622 | 54.448 | 20.9591 | 27.5 | 15.6863 | 46 | 32 | 0.78178 | 34.1176 | 54 | 3990 | 25.4902 | 100.769 | 55.7495 | 0 | 20.0625 | 0 | 38.5284 | 33.5781
10/3/2020 12:07:34.6 | 186.2043 | 6120 | 47 | 1550.6278 | 50.973 | 44.8702 | 50.0153 | 30.3551 | 32.0331 | 0.04618 | 103.998 | 11.3249 | 70.9895 | 39.8131 | 22.9887 | 0.75997 | 98.9918 | 392.3235 | 375.3703 | 53.0804 | 456.0897 | 0.8548 | 452.4353 | 8.2771 | 39.3881 | 34.3179 | 40.2016 | 12.0081 | 102.3142 | 29.7754 | 3.4125 | 55.7648 | 21.0987 | 27.5 | 16.0784 | 46 | 32 | 0.77949 | 35.2941 | 54 | 4310 | 25.4902 | 101.0895 | 55.6335 | 0 | 20.1875 | 0 | 38.5712 | 33.3906
10/3/2020 12:08:34.6 | 186.2209 | 6180 | 47 | 1547.0572 | 49.0107 | 44.8729 | 50.0556 | 29.98 | 32.0228 | 0.05578 | 103.8234 | 11.3511 | 70.6185 | 40.0317 | 22.9415 | 0.75107 | 98.9907 | 393.8691 | 376.666 | 53.1694 | 455.5833 | 0.89224 | 451.7371 | 7.9401 | 39.3223 | 34.3383 | 40.3442 | 11.9937 | 101.8649 | 29.8667 | 3.4035 | 54.3725 | 21.1194 | 27.5 | 15.6863 | 46 | 32 | 0.77906 | 34.1176 | 55 | 4090 | 25.4902 | 100.769 | 55.6427 | 0.0625 | 19.9375 | 0 | 38.7207 | 32.9219
10/3/2020 12:09:34.6 | 186.2376 | 6240 | 47 | 1551.3936 | 50.699 | 44.9467 | 50.0411 | 29.7058 | 31.9451 | 0.04686 | 104.1114 | 11.3647 | 70.5899 | 40.329 | 23.0287 | 0.75409 | 98.985 | 393.4757 | 375.5956 | 53.1562 | 454.8151 | 0.86233 | 451.5695 | 8.2366 | 39.2041 | 34.3841 | 40.2788 | 11.9967 | 102.1673 | 29.8532 | 3.4512 | 55.3119 | 21.2727 | 27.5 | 16.0784 | 46 | 32 | 0.78242 | 35.2941 | 54 | 4180 | 25.4902 | 101.0895 | 55.5939 | 0.0625 | 20.1875 | 0 | 38.7116 | 32.7344
10/3/2020 12:10:34.6 | 186.2543 | 6300 | 47 | 1548.2613 | 51.0242 | 45.0732 | 50.0311 | 29.5613 | 32.1008 | 0.047 | 104.0328 | 11.3918 | 70.3045 | 40.0919 | 22.9834 | 0.75053 | 98.9873 | 395.0774 | 377.4828 | 52.9007 | 456.6221 | 0.83487 | 450.3684 | 8.2727 | 39.5181 | 34.4895 | 40.5906 | 12.0157 | 102.1976 | 29.9056 | 3.4164 | 55.7648 | 21.3261 | 27.5 | 16.0784 | 46 | 32 | 0.77998 | 35.2941 | 57 | 4040 | 25.4902 | 101.0895 | 55.6366 | 0.0625 | 19.9375 | 0 | 38.5437 | 32.5469
10/3/2020 12:11:34.6 | 186.2709 | 6360 | 47 | 1550.5668 | 49.0297 | 45.1283 | 50.0301 | 29.7837 | 31.9434 | 0.05273 | 103.8583 | 11.4927 | 70.4757 | 39.8852 | 23.2259 | 0.75819 | 98.9878 | 395.3585 | 377.3983 | 53.1315 | 454.9757 | 0.79234 | 452.6029 | 7.9612 | 39.2834 | 34.4368 | 40.7213 | 12.0066 | 102.0301 | 30.1423 | 3.3416 | 54.448 | 21.2727 | 27.5 | 15.6863 | 46 | 32 | 0.7798 | 34.1176 | 53 | 4090 | 25.4902 | 100.769 | 55.6671 | 0.0625 | 19.9375 | 0 | 38.6536 | 32.8281
10/3/2020 12:12:34.6 | 186.2876 | 6420 | 47 | 1552.2199 | 51.063 | 45.2145 | 50.0153 | 30.1093 | 31.9341 | 0.05191 | 104.1987 | 11.3065 | 69.8763 | 40.0633 | 22.8674 | 0.75748 | 98.9782 | 392.2673 | 375.0886 | 53.2073 | 455.7387 | 0.79256 | 451.5415 | 8.3002 | 39.4657 | 34.5949 | 40.5386 | 12.0073 | 102.3566 | 30.1153 | 3.4924 | 55.6054 | 21.2727 | 27.5 | 16.0784 | 46 | 32 | 0.77577 | 35.2941 | 55 | 4280 | 25.4902 | 101.0895 | 55.6305 | 0.0625 | 20.125 | 0 | 38.7268 | 33.2031
10/3/2020 12:13:34.6 | 186.3042 | 6480 | 47 | 1549.0605 | 49.2291 | 45.2062 | 50.022 | 30.4563 | 32.0293 | 0.05657 | 103.867 | 11.259 | 70.3901 | 40.0231 | 23.1619 | 0.75392 | 98.9782 | 394.8526 | 376.5251 | 53.0919 | 455.0858 | 0.8012 | 452.184 | 7.9853 | 39.5046 | 34.6866 | 40.4733 | 11.9982 | 101.9645 | 30.3113 | 3.3378 | 54.4061 | 21.1521 | 27.5 | 15.6863 | 46 | 32 | 0.78282 | 34.5098 | 55 | 3990 | 25.4902 | 101.0895 | 55.6763 | 0 | 20.0625 | 0 | 38.6505 | 33.4844
10/3/2020 12:14:34.6 | 186.3209 | 6540 | 47 | 1552.309 | 48.7465 | 45.1125 | 50.0016 | 30.3895 | 32.1596 | 0.05001 | 104.0154 | 11.2716 | 70.2474 | 40.0977 | 23.0266 | 0.75231 | 98.9788 | 394.7683 | 376.2998 | 53.0919 | 454.2775 | 0.78259 | 451.1784 | 7.9225 | 39.3999 | 34.4691 | 40.5252 | 12.0308 | 101.993 | 30.3113 | 3.3326 | 54.3977 | 20.8781 | 27.5 | 15.6863 | 46 | 32 | 0.77894 | 34.1176 | 54 | 3890 | 25.4902 | 100.769 | 55.6702 | 0.125 | 19.9375 | 0 | 38.736 | 33.3906
10/3/2020 12:15:34.6 | 186.3376 | 6600 | 47 | 1551.0935 | 51.1615 | 45.1364 | 49.9691 | 30.0801 | 32.0847 | 0.04427 | 103.9805 | 11.5257 | 70.2759 | 39.8333 | 23.0552 | 0.75018 | 98.9799 | 392.6045 | 373.7367 | 53.1183 | 456.4317 | 0.8187 | 451.6253 | 8.3108 | 39.6362 | 34.7138 | 40.656 | 11.9845 | 102.1062 | 30.4431 | 3.5195 | 55.7145 | 20.966 | 27.5 | 16.0784 | 46 | 32 | 0.7856 | 35.2941 | 54 | 4400 | 25.4902 | 101.0895 | 55.6335 | 0 | 20.1875 | 0 | 38.5956 | 33.0156
10/3/2020 12:16:34.6 | 186.3543 | 6660 | 47 | 1550.355 | 48.9278 | 45.1013 | 49.9607 | 29.8189 | 31.9072 | 0.05224 | 103.8583 | 11.3201 | 70.3616 | 40.0834 | 23.1008 | 0.74305 | 98.9793 | 392.5483 | 374.8633 | 53.2139 | 454.5185 | 0.86831 | 451.0108 | 7.9423 | 39.5248 | 34.6798 | 40.3894 | 11.983 | 101.8816 | 30.3316 | 3.3146 | 54.3977 | 20.8781 | 27.5 | 15.6863 | 46 | 32 | 0.77794 | 34.5098 | 55 | 4210 | 25.4902 | 100.769 | 55.6641 | 0 | 19.75 | 0 | 38.6566 | 32.8281
10/3/2020 12:17:34.6 | 186.3709 | 6720 | 47 | 1551.723 | 48.8153 | 45.0045 | 50.0009 | 29.66 | 31.9477 | 0.05237 | 104.0852 | 11.3046 | 69.9049 | 40.0174 | 22.8646 | 0.76051 | 98.9776 | 393.3071 | 374.976 | 53.0985 | 454.1868 | 0.82246 | 452.1281 | 7.9314 | 39.3543 | 34.6662 | 40.324 | 11.9853 | 101.8799 | 30.58 | 3.3816 | 54.4145 | 20.6506 | 27.5 | 15.6863 | 46 | 32 | 0.77943 | 34.1176 | 55 | 3890 | 25.4902 | 100.769 | 55.6397 | 0.0625 | 20.3125 | 0 | 38.8611 | 32.6406
10/3/2020 12:18:34.6 | 186.3876 | 6780 | 47 | 1550.405 | 50.9858 | 44.9537 | 49.993 | 29.6089 | 32.0837 | 0.04678 | 104.0067 | 11.2832 | 70.2474 | 39.9801 | 22.8361 | 0.75053 | 98.9714 | 390.5812 | 372.779 | 52.9831 | 455.5625 | 0.83775 | 451.4857 | 8.2794 | 39.5501 | 34.7325 | 40.2067 | 11.9678 | 102.3778 | 30.4093 | 3.535 | 55.6306 | 20.6644 | 27 | 16.0784 | 46 | 32 | 0.77983 | 35.2941 | 57 | 4160 | 25.4902 | 101.0895 | 55.6335 | 0 | 20.125 | 0 | 38.4949 | 32.6406
10/3/2020 12:19:34.6 | 186.4042 | 6840 | 47 | 1551.054 | 49.3392 | 44.7717 | 49.9792 | 29.7929 | 31.9084 | 0.0543 | 104.0154 | 11.2134 | 70.2188 | 40.0346 | 22.863 | 0.75338 | 98.9714 | 391.5367 | 373.5395 | 53.2321 | 453.2333 | 0.87142 | 451.7091 | 8.015 | 39.3864 | 34.6798 | 40.2 | 11.9967 | 101.8456 | 30.612 | 3.3365 | 54.3893 | 20.7178 | 27.5 | 15.6863 | 46 | 32 | 0.78105 | 34.5098 | 53 | 4110 | 25.4902 | 100.769 | 55.6763 | 0.0625 | 19.8125 | 0 | 38.6292 | 32.9219
10/3/2020 12:20:34.6 | 186.4209 | 6900 | 47 | 1550.541 | 51.1579 | 44.7527 | 49.932 | 30.1654 | 31.9781 | 0.04671 | 104.2336 | 11.2114 | 70.1903 | 39.9714 | 22.9373 | 0.75035 | 98.9703 | 392.4078 | 374.0747 | 53.0342 | 454.3928 | 0.89312 | 451.0108 | 8.3079 | 39.3932 | 34.7257 | 40.1027 | 11.9883 | 102.3207 | 30.4093 | 3.4654 | 55.5551 | 20.8712 | 27.5 | 16.0784 | 46 | 32 | 0.78041 | 35.2941 | 55 | 3890 | 25.4902 | 101.0895 | 55.6305 | 0.125 | 20.1875 | 0 | 38.7756 | 33.2031
10/3/2020 12:21:34.6 | 186.4376 | 6960 | 47 | 1550.2603 | 49.0646 | 44.7913 | 49.9962 | 30.4684 | 32.1053 | 0.05438 | 103.8496 | 11.2018 | 70.1047 | 40.1263 | 22.9046 | 0.75623 | 98.9708 | 391.9582 | 373.8493 | 53.0145 | 454.4278 | 0.88869 | 451.0388 | 7.9653 | 39.8437 | 34.7716 | 40.0826 | 12.0195 | 102.0131 | 30.0747 | 3.4267 | 54.3977 | 20.9712 | 27.5 | 15.6863 | 46 | 32 | 0.77925 | 34.5098 | 56 | 4040 | 25.4902 | 101.0895 | 55.6549 | 0 | 20.125 | 0 | 38.4308 | 33.4844
10/3/2020 12:22:34.6 | 186.4543 | 7020 | 47 | 1548.1479 | 48.9111 | 44.7459 | 49.9802 | 30.3761 | 31.9631 | 0.05392 | 104.0067 | 11.1436 | 70.0761 | 40.0117 | 23.1051 | 0.75035 | 98.9714 | 395.1898 | 376.3843 | 53.1744 | 453.5792 | 0.83132 | 452.0164 | 7.9288 | 39.432 | 34.7648 | 40.2452 | 11.9975 | 101.8736 | 30.291 | 3.3777 | 54.4732 | 21.0712 | 27.5 | 15.6863 | 46 | 32 | 0.78071 | 34.5098 | 56 | 4140 | 25.4902 | 101.0895 | 55.6519 | 0.125 | 20.0625 | 0 | 38.8611 | 33.3906
10/3/2020 12:23:34.6 | 186.4709 | 7080 | 47 | 1551.0675 | 51.3672 | 44.8649 | 50.0049 | 30.0341 | 32.1461 | 0.04263 | 104.1725 | 11.1484 | 69.9334 | 40.1978 | 23.1009 | 0.76086 | 98.9646 | 394.5435 | 376.4406 | 52.9633 | 454.4278 | 0.87186 | 451.4577 | 8.3434 | 39.4776 | 34.8769 | 40.2905 | 11.9891 | 101.9229 | 30.4938 | 3.4937 | 55.7145 | 21.2916 | 27.5 | 16.0784 | 46 | 32 | 0.78181 | 35.2941 | 57 | 4430 | 25.4902 | 101.0895 | 55.6335 | 0.0625 | 20.0625 | 0 | 38.7207 | 33.0156
10/3/2020 12:24:34.6 | 186.4876 | 7140 | 47 | 1550.1801 | 49.3919 | 44.9736 | 50.0642 | 29.7282 | 32.0587 | 0.05009 | 103.8409 | 11.2347 | 70.0476 | 40.1463 | 23.1968 | 0.74661 | 98.9657 | 393.841 | 375.483 | 53.0722 | 454.5832 | 0.87053 | 451.7371 | 8.018 | 39.6936 | 34.8174 | 40.2452 | 12.0164 | 101.7559 | 30.3434 | 3.3725 | 54.4228 | 21.1246 | 27.5 | 15.6863 | 46 | 32 | 0.77858 | 34.1176 | 53 | 3940 | 25.4902 | 100.769 | 55.6427 | 0 | 19.9375 | 0 | 38.6108 | 32.7344
10/3/2020 12:25:34.6 | 186.5043 | 7200 | 47 | 1549.8169 | 49.3373 | 45.0694 | 50.0643 | 29.5362 | 31.9071 | 0.05023 | 104.0067 | 11.4433 | 69.9905 | 40.2092 | 22.9968 | 0.75018 | 98.9714 | 390.0754 | 372.0749 | 53.1678 | 453.8902 | 0.85104 | 451.0108 | 8.0073 | 39.5822 | 34.8039 | 40.4465 | 11.9709 | 101.7616 | 30.3891 | 3.3764 | 54.4899 | 21.004 | 27.5 | 15.6863 | 46 | 32 | 0.78245 | 34.5098 | 53 | 4230 | 25.4902 | 100.769 | 55.5878 | 0 | 19.9375 | 0 | 38.9038 | 32.5469
10/3/2020 14:26:35.3 | 188.521 | 60 | 48 | 1550.1775 | 49.8525 | 44.6567 | 49.6562 | 29.7777 | 31.9672 | 0.04957 | 104.1288 | 11.3356 | 69.9334 | 39.8045 | 34.0684 | 0.75053 | 98.7777 | 413.4276 | 398.3257 | 53.3015 | 453.3138 | 0.1442 | 451.8209 | 8.0928 | 39.8236 | 37.2556 | 39.8545 | 12.0035 | 101.932 | 30.369 | 3.4989 | 55.8403 | 29.7403 | 27 | 16.0784 | 46 | 32 | 0.77711 | 35.6863 | 55 | 4140 | 25.4902 | 100.769 | 55.661 | 0.0625 | 20.125 | 0 | 38.3057 | 32.8281
10/3/2020 14:27:35.3 | 188.5377 | 120 | 48 | 1551.6434 | 50.1012 | 44.819 | 49.7986 | 30.1936 | 32.0241 | 0.04983 | 104.0154 | 11.4074 | 69.9619 | 40.0547 | 33.0233 | 0.74768 | 98.7794 | 409.6339 | 395.2556 | 53.4169 | 453.1531 | 0.14398 | 450.2287 | 8.1408 | 39.8372 | 37.3081 | 40.284 | 11.9891 | 101.9057 | 30.3302 | 3.5208 | 55.8151 | 28.6324 | 27.5 | 16.0784 | 46 | 32 | 0.78126 | 35.2941 | 57 | 4430 | 25.4902 | 100.769 | 55.6366 | 0 | 19.9375 | 0 | 38.3728 | 33.2031
10/3/2020 14:28:35.3 | 188.5543 | 180 | 48 | 1551.2944 | 49.9821 | 44.888 | 49.9312 | 30.4861 | 31.9815 | 0.04999 | 103.9892 | 11.3618 | 69.9334 | 39.79 | 31.9746 | 0.75623 | 98.7822 | 408.819 | 393.8191 | 53.4992 | 453.5094 | 0.14177 | 450.8433 | 8.1197 | 39.6077 | 37.2488 | 40.0558 | 12.0104 | 101.7685 | 30.2574 | 3.5002 | 55.7984 | 27.7803 | 27.5 | 16.0784 | 46 | 32 | 0.78148 | 35.2941 | 57 | 4360 | 25.4902 | 100.769 | 55.6457 | 0.1875 | 20 | 0 | 38.623 | 33.5781
10/3/2020 14:29:35.3 | 188.571 | 240 | 48 | 1550.3368 | 49.9075 | 44.958 | 50.0354 | 30.3136 | 31.972 | 0.05033 | 103.998 | 11.321 | 70.3616 | 39.8708 | 31.0469 | 0.74928 | 98.7794 | 410.0836 | 394.1853 | 53.5635 | 453.6001 | 0.13866 | 451.6253 | 8.1025 | 39.7258 | 37.105 | 40.2253 | 12.0051 | 102.3259 | 30.2186 | 3.544 | 55.8151 | 27.0005 | 27.5 | 16.0784 | 46 | 32 | 0.78221 | 35.2941 | 57 | 4380 | 25.4902 | 100.769 | 55.6305 | 0 | 19.9375 | 0 | 38.3667 | 33.2969
10/3/2020 14:30:35.3 | 188.5877 | 300 | 48 | 1550.5101 | 50.1537 | 45.0708 | 50.0967 | 30.0051 | 32.0877 | 0.05017 | 104.0067 | 11.3608 | 70.1903 | 39.9772 | 30.0847 | 0.75178 | 98.7777 | 410.8142 | 395.3401 | 53.5948 | 454.0122 | 0.16458 | 450.4801 | 8.1434 | 39.8101 | 37.2235 | 40.1011 | 12.0149 | 102.0161 | 30.3554 | 3.4795 | 55.8403 | 26.2198 | 27 | 16.0784 | 46 | 32 | 0.78163 | 35.6863 | 55 | 4230 | 25.4902 | 100.769 | 55.6335 | 0 | 19.9375 | 0 | 38.4125 | 32.9219
10/3/2020 14:31:35.3 | 188.6043 | 360 | 48 | 1550.6396 | 49.9118 | 45.1521 | 50.0525 | 29.7802 | 31.9462 | 0.05069 | 103.998 | 11.3405 | 70.3616 | 39.8909 | 29.5362 | 0.76086 | 98.7771 | 407.723 | 392.2418 | 53.6146 | 453.8307 | 0.15395 | 448.9998 | 8.1048 | 39.6212 | 37.0914 | 40.4332 | 12.0142 | 101.3152 | 30.5853 | 3.5221 | 55.8151 | 26.0863 | 27 | 16.0784 | 46 | 32 | 0.78563 | 35.2941 | 55 | 4500 | 25.4902 | 100.769 | 55.6427 | 0.0625 | 20.125 | 0 | 38.4522 | 32.7344
10/3/2020 14:32:35.3 | 188.621 | 420 | 48 | 1550.304 | 50.2865 | 45.0886 | 50.0452 | 29.7078 | 32.0268 | 0.05098 | 104.0503 | 11.3763 | 69.7907 | 40.0489 | 29.3616 | 0.75053 | 98.7743 | 408.819 | 393.9036 | 53.6921 | 453.9564 | 0.15594 | 451.6533 | 8.1639 | 39.5436 | 36.8882 | 40.3561 | 12.0051 | 102.1527 | 30.4553 | 3.4821 | 55.8151 | 26.3052 | 27 | 16.0784 | 46 | 32 | 0.78105 | 35.6863 | 57 | 4330 | 25.4902 | 100.769 | 55.6305 | 0 | 20.125 | 0 | 38.4003 | 32.6406
10/3/2020 14:33:35.3 | 188.6377 | 480 | 48 | 1552.1346 | 50.1226 | 45.1199 | 50.0077 | 29.6627 | 31.983 | 0.05053 | 103.998 | 11.4171 | 70.0761 | 39.8333 | 29.3091 | 0.75089 | 98.7726 | 408.9595 | 393.4811 | 53.4614 | 453.9512 | 0.15151 | 451.0667 | 8.1469 | 39.5689 | 36.829 | 40.1733 | 11.9838 | 101.6468 | 30.4805 | 3.5234 | 55.8151 | 26.5632 | 27 | 16.0784 | 46 | 32 | 0.78032 | 35.2941 | 57 | 4280 | 25.4902 | 100.769 | 55.6457 | 0 | 19.9375 | 0 | 38.4552 | 32.6406
10/3/2020 14:34:35.3 | 188.6543 | 540 | 48 | 1552.2393 | 49.8117 | 45.062 | 49.9952 | 29.8253 | 31.9908 | 0.05227 | 104.0067 | 11.4103 | 70.0761 | 39.8708 | 29.2603 | 0.76817 | 98.7726 | 410.4208 | 395.0021 | 53.4614 | 454.007 | 0.15727 | 451.0946 | 8.0969 | 39.7781 | 36.8493 | 40.2253 | 11.9754 | 101.9829 | 30.4805 | 3.477 | 55.748 | 26.9015 | 27.5 | 16.0784 | 46 | 32 | 0.78279 | 35.2941 | 55 | 4430 | 25.4902 | 100.769 | 55.6335 | 0 | 20.0625 | 0 | 38.3942 | 32.8281
10/3/2020 14:35:35.3 | 188.671 | 600 | 48 | 1551.0396 | 49.9311 | 44.9593 | 49.9535 | 30.0437 | 32.0179 | 0.05351 | 104.0067 | 11.4103 | 70.0761 | 40.112 | 29.3039 | 0.74857 | 98.772 | 411.5448 | 396.0161 | 53.5569 | 454.2115 | 0.15749 | 450.0612 | 8.1092 | 39.3528 | 36.6968 | 40.0106 | 11.9823 | 101.9824 | 30.4737 | 3.4808 | 55.8151 | 26.9065 | 27.5 | 16.0784 | 46 | 32 | 0.78056 | 35.2941 | 55 | 4400 | 25.4902 | 100.769 | 55.6152 | 0 | 20.1875 | 0 | 38.2629 | 33.1094
10/3/2020 14:36:35.3 | 188.6877 | 660 | 48 | 1550.4491 | 49.8986 | 44.905 | 49.9424 | 30.2645 | 32.0123 | 0.05202 | 103.9805 | 11.4578 | 69.8763 | 40.112 | 29.1841 | 0.75267 | 98.7726 | 409.2967 | 393.9599 | 53.4746 | 454.1728 | 0.15993 | 451.3181 | 8.1 | 39.6347 | 36.6461 | 40.0307 | 12.0043 | 101.8989 | 30.4417 | 3.4525 | 55.7984 | 26.8024 | 27.5 | 16.0784 | 46 | 32 | 0.78291 | 35.2941 | 57 | 4230 | 25.4902 | 100.769 | 55.6457 | 0 | 19.875 | 0 | 38.4369 | 33.2969
10/3/2020 14:37:35.3 | 188.7043 | 720 | 48 | 1549.2492 | 49.744 | 44.7762 | 49.9352 | 30.4242 | 32.0031 | 0.04986 | 103.9718 | 11.3725 | 70.1332 | 39.9485 | 28.8948 | 0.75445 | 98.7686 | 406.3742 | 391.8475 | 53.6344 | 454.6741 | 0.16347 | 452.0443 | 8.0691 | 39.4322 | 36.6715 | 39.9335 | 12.0172 | 102.091 | 30.4485 | 3.5388 | 55.79 | 26.3513 | 27.5 | 16.0784 | 46 | 32 | 0.77433 | 35.2941 | 54 | 4160 | 25.4902 | 100.769 | 55.6397 | 0 | 20.125 | 0 | 38.4857 | 33.3906
10/3/2020 14:38:35.3 | 188.721 | 780 | 48 | 1551.3444 | 50.0039 | 44.7831 | 50.0194 | 30.335 | 31.964 | 0.04925 | 103.9805 | 11.3918 | 70.019 | 40.1034 | 28.4323 | 0.75748 | 98.7709 | 407.5544 | 392.8051 | 53.4367 | 454.358 | 0.15794 | 450.7595 | 8.1229 | 39.125 | 36.5207 | 40.1482 | 11.9975 | 102.0092 | 30.2981 | 3.5582 | 55.7564 | 25.669 | 27.5 | 16.0784 | 46 | 32 | 0.78184 | 35.2941 | 55 | 4280 | 25.4902 | 100.769 | 55.6488 | 0 | 20.25 | 0 | 38.2568 | 33.2969
10/3/2020 14:39:35.3 | 188.7377 | 840 | 48 | 1545.3469 | 50.2278 | 44.7479 | 49.9827 | 30.0411 | 32.04 | 0.04853 | 103.998 | 11.291 | 70.0476 | 40.1921 | 27.98 | 0.75374 | 98.7652 | 406.5709 | 391.3968 | 53.3856 | 454.5186 | 0.15683 | 451.9605 | 8.1291 | 39.596 | 36.5732 | 39.9402 | 12.0316 | 101.8635 | 30.3505 | 3.4937 | 55.7145 | 25.1915 | 27.5 | 16.0784 | 46 | 32 | 0.78032 | 35.2941 | 57 | 4230 | 25.4902 | 100.769 | 55.5206 | 0 | 20 | 0 | 38.5193 | 32.9219
10/3/2020 14:40:35.3 | 188.7543 | 900 | 48 | 1547.5422 | 50.2118 | 44.8258 | 50.0598 | 29.7731 | 32.004 | 0.04951 | 104.0154 | 11.3434 | 70.1617 | 40.1349 | 27.5688 | 0.75712 | 98.7658 | 408.4537 | 393.7346 | 53.5966 | 454.7298 | 0.14974 | 452.156 | 8.1372 | 39.4458 | 36.4292 | 39.9989 | 12.0051 | 102.1162 | 30.3573 | 3.5388 | 55.8487 | 24.6743 | 27 | 16.0784 | 46 | 32 | 0.77888 | 35.6863 | 55 | 4040 | 25.8823 | 100.769 | 55.6122 | 0 | 20.1875 | 0 | 38.4308 | 32.7344
10/3/2020 14:41:35.3 | 188.771 | 960 | 48 | 1549.7139 | 50.3421 | 44.8568 | 50.0261 | 29.5812 | 31.9478 | 0.04907 | 104.0067 | 11.3666 | 70.2759 | 39.9829 | 27.2295 | 0.75035 | 98.7584 | 410.196 | 394.0726 | 53.4746 | 454.9656 | 0.1504 | 449.8656 | 8.1698 | 39.5824 | 36.3699 | 40.2907 | 12.0066 | 101.9968 | 29.7605 | 3.5143 | 55.899 | 24.2424 | 27 | 16.0784 | 46 | 32 | 0.77967 | 35.2941 | 57 | 4550 | 25.4902 | 100.769 | 55.6061 | -0.0625 | 20.1875 | 0 | 38.4705 | 32.5469
10/3/2020 14:42:35.3 | 188.7877 | 1020 | 48 | 1547.7092 | 50.4146 | 44.9608 | 50.0354 | 29.6151 | 32.0366 | 0.04888 | 103.998 | 11.386 | 70.2759 | 40.2035 | 26.82 | 0.75107 | 98.7612 | 406.2337 | 392.1291 | 53.3345 | 454.9604 | 0.14996 | 450.4243 | 8.171 | 39.596 | 36.4156 | 40.2522 | 11.9838 | 101.9996 | 30.141 | 3.4963 | 55.9074 | 23.9165 | 27 | 16.0784 | 46 | 32 | 0.77888 | 35.2941 | 55 | 4360 | 25.4902 | 100.769 | 55.6397 | 0.0625 | 19.875 | 0 | 38.5437 | 32.6406
10/3/2020 14:43:35.3 | 188.8043 | 1080 | 48 | 1548.88 | 50.2071 | 44.9997 | 50.0289 | 30.0225 | 32.0196 | 0.04971 | 104.0241 | 11.386 | 70.3045 | 40.1635 | 26.7626 | 0.75677 | 98.7584 | 405.5873 | 390.8053 | 53.4878 | 454.9708 | 0.15018 | 450.4522 | 8.1435 | 39.6483 | 36.3767 | 40.2002 | 11.9625 | 102.1088 | 30.1933 | 3.5002 | 55.8487 | 23.6111 | 27.5 | 16.0784 | 46 | 32 | 0.78184 | 35.2941 | 57 | 4280 | 25.4902 | 100.769 | 55.6397 | 0 | 20.375 | 0 | 38.4033 | 33.1094
10/3/2020 14:44:35.3 | 188.821 | 1140 | 48 | 1551.6367 | 50.1437 | 45.1233 | 50.0465 | 30.4065 | 31.9827 | 0.04869 | 103.998 | 11.419 | 70.4757 | 40.2292 | 26.5219 | 0.75801 | 98.759 | 406.037 | 390.0448 | 53.4944 | 455.2519 | 0.15196 | 450.0053 | 8.1477 | 39.5504 | 36.2716 | 40.4668 | 11.9906 | 101.9694 | 30.0953 | 3.5195 | 55.8319 | 23.0789 | 27.5 | 16.0784 | 46 | 32 | 0.78163 | 35.2941 | 57 | 4310 | 25.4902 | 100.769 | 55.6519 | 0 | 20 | 0 | 38.4155 | 33.4844
10/3/2020 14:45:35.3 | 188.8377 | 1200 | 48 | 1548.7921 | 50.2814 | 45.1996 | 50.0428 | 30.4609 | 32.0218 | 0.04851 | 104.0241 | 11.515 | 70.2759 | 40.2407 | 26.2595 | 0.75374 | 98.7505 | 408.1165 | 391.7067 | 53.4878 | 455.1262 | 0.15594 | 452.156 | 8.1551 | 39.7006 | 36.2123 | 40.4081 | 11.9937 | 101.6527 | 30.141 | 3.5453 | 55.8655 | 22.6459 | 27.5 | 16.0784 | 46 | 32 | 0.78209 | 35.2941 | 55 | 4090 | 25.4902 | 100.769 | 55.6397 | 0 | 20.125 | 0 | 38.678 | 33.4844
10/3/2020 14:46:35.3 | 188.8543 | 1260 | 48 | 1547.5543 | 50.1643 | 45.2074 | 49.9779 | 30.156 | 31.9639 | 0.04889 | 103.998 | 11.5247 | 70.5614 | 39.8679 | 26.0801 | 0.76175 | 98.7516 | 408.1165 | 392.6361 | 53.468 | 455.2921 | 0.16835 | 452.2957 | 8.1296 | 39.628 | 36.2191 | 40.4919 | 12.0149 | 101.7939 | 30.2254 | 3.4821 | 55.8571 | 22.2797 | 27 | 16.0784 | 46 | 32 | 0.77806 | 35.6863 | 55 | 4400 | 25.4902 | 100.769 | 55.6366 | 0 | 20.25 | 0 | 38.1622 | 33.1094
10/3/2020 14:47:35.3 | 188.871 | 1320 | 48 | 1549.9093 | 50.257 | 45.2046 | 49.9426 | 29.9141 | 32.0103 | 0.04913 | 103.998 | 11.3734 | 70.2759 | 40.003 | 25.7364 | 0.75338 | 98.7505 | 405.503 | 390.6363 | 53.6212 | 455.3865 | 0.18651 | 452.6309 | 8.157 | 39.7849 | 36.08 | 40.284 | 11.9716 | 101.6807 | 30.3826 | 3.5762 | 55.8655 | 21.9786 | 27 | 16.0784 | 46 | 32 | 0.77992 | 35.2941 | 57 | 4310 | 25.4902 | 100.769 | 55.6397 | -0.0625 | 19.9375 | 0 | 38.3636 | 32.8281
10/3/2020 14:48:35.3 | 188.8877 | 1380 | 48 | 1546.3038 | 50.4585 | 45.1356 | 49.9736 | 29.7237 | 32.0246 | 0.04918 | 104.0154 | 11.3424 | 70.5328 | 40.0403 | 25.4074 | 0.75837 | 98.7511 | 407.8354 | 391.7912 | 53.4433 | 455.3478 | 0.21509 | 450.6198 | 8.1707 | 39.5504 | 36.1344 | 40.5188 | 12.0051 | 101.7093 | 30.2525 | 3.5582 | 55.941 | 21.7137 | 27.5 | 16.0784 | 46 | 32 | 0.78096 | 35.6863 | 55 | 4140 | 25.4902 | 100.769 | 55.6397 | 0.125 | 20.125 | 0 | 38.6993 | 32.7344
10/3/2020 14:49:35.3 | 188.9043 | 1440 | 48 | 1550.815 | 50.3195 | 45.1768 | 49.9824 | 29.6776 | 32.0042 | 0.05074 | 103.9718 | 11.2987 | 69.9905 | 39.9944 | 25.0871 | 0.75089 | 98.7476 | 406.7114 | 390.2702 | 53.5389 | 455.2363 | 0.24144 | 452.8543 | 8.173 | 39.8052 | 36.0936 | 40.3561 | 11.9792 | 101.7619 | 30.3505 | 3.5234 | 55.8235 | 21.5122 | 27 | 16.0784 | 46 | 32 | 0.78212 | 35.2941 | 55 | 4500 | 25.4902 | 100.769 | 55.6091 | 0 | 20.1875 | 0 | 38.3514 | 32.7344
10/3/2020 14:50:35.3 | 188.921 | 1500 | 48 | 1549.5287 | 50.5334 | 44.9637 | 49.9817 | 29.6944 | 31.9492 | 0.04952 | 104.2336 | 11.3337 | 70.3901 | 40.0489 | 24.7224 | 0.7532 | 98.7442 | 408.2008 | 392.0165 | 53.4499 | 454.007 | 0.24432 | 451.1784 | 8.2006 | 39.6618 | 36.1666 | 40.2656 | 12.0142 | 101.9826 | 30.2593 | 3.5388 | 55.8906 | 21.266 | 27 | 16.0784 | 46 | 32 | 0.78239 | 35.6863 | 57 | 4430 | 25.4902 | 100.769 | 55.6397 | -0.0625 | 19.9375 | 0 | 38.4613 | 32.7344
10/3/2020 14:51:35.3 | 188.9377 | 1560 | 48 | 1550.2637 | 50.3767 | 44.9476 | 49.9579 | 29.8566 | 32.0838 | 0.04966 | 103.9892 | 11.3472 | 70.0761 | 40.132 | 24.5847 | 0.75766 | 98.7448 | 404.2947 | 388.3831 | 53.3856 | 455.0861 | 0.26736 | 451.2063 | 8.177 | 39.5436 | 36.0021 | 40.0442 | 12.0263 | 101.7591 | 30.3505 | 3.5595 | 55.941 | 21.0455 | 27 | 16.0784 | 46 | 32 | 0.77775 | 35.6863 | 55 | 4400 | 25.4902 | 100.769 | 55.6366 | 0.0625 | 20.125 | 0 | 38.7512 | 32.9219
10/3/2020 14:52:35.3 | 188.9543 | 1620 | 48 | 1549.6301 | 50.7209 | 44.8778 | 50.0128 | 30.0523 | 31.9896 | 0.04959 | 103.9892 | 11.3327 | 69.9905 | 39.9628 | 24.2334 | 0.76265 | 98.7454 | 404.66 | 388.552 | 53.3856 | 455.2117 | 0.25584 | 450.2008 | 8.2308 | 39.8052 | 36.0089 | 40.0442 | 12.0088 | 101.8717 | 30.2458 | 3.5427 | 55.9493 | 20.7318 | 27 | 16.0784 | 46 | 32 | 0.77971 | 35.6863 | 55 | 4260 | 25.4902 | 100.769 | 55.6671 | 0 | 20.1875 | 0 | 38.266 | 33.1094
10/3/2020 14:53:35.3 | 188.971 | 1680 | 48 | 1550.6198 | 48.5368 | 44.8376 | 49.9809 | 30.2203 | 32.0805 | 0.05601 | 103.9107 | 11.3036 | 70.4472 | 39.8736 | 24.1267 | 0.75605 | 98.7374 | 407.1329 | 391.3968 | 53.3231 | 453.8463 | 0.26869 | 452.0443 | 7.8814 | 39.532 | 35.9038 | 39.9806 | 12.0225 | 101.5837 | 30.1817 | 3.4331 | 54.6912 | 20.6784 | 27.5 | 16.0784 | 46 | 32 | 0.78401 | 34.5098 | 56 | 4210 | 25.4902 | 100.769 | 55.6488 | -0.0625 | 20 | 0 | 38.385 | 33.2969
10/3/2020 14:54:35.3 | 188.9877 | 1740 | 48 | 1548.6839 | 50.4156 | 44.7689 | 50.0095 | 30.3841 | 31.9857 | 0.04871 | 104.1376 | 11.3259 | 70.2188 | 40.0518 | 23.8976 | 0.76336 | 98.7374 | 405.5592 | 389.9322 | 53.3989 | 454.3684 | 0.2636 | 450.6198 | 8.1763 | 39.5049 | 36.0615 | 40.0057 | 12.0051 | 101.8638 | 30.2593 | 3.5156 | 55.941 | 20.3577 | 27 | 16.0784 | 46 | 32 | 0.78047 | 35.6863 | 57 | 4400 | 25.4902 | 100.769 | 55.6122 | 0.0625 | 20.0625 | 0 | 38.7054 | 33.3906
10/3/2020 14:55:35.3 | 189.0043 | 1800 | 48 | 1552.8214 | 50.7791 | 44.8585 | 50.005 | 30.299 | 32.0622 | 0.04852 | 104.0154 | 11.3065 | 70.4186 | 40.0432 | 23.5009 | 0.75623 | 98.7306 | 404.5476 | 389.3689 | 53.4055 | 455.2415 | 0.27534 | 451.5695 | 8.2568 | 39.6163 | 35.9427 | 40.0644 | 12.0399 | 101.7449 | 30.1089 | 3.5608 | 55.941 | 20.2904 | 27.5 | 16.0784 | 46 | 32 | 0.77684 | 35.2941 | 57 | 4380 | 25.4902 | 100.769 | 55.661 | 0 | 19.9375 | 0 | 38.4064 | 33.2969
10/3/2020 14:56:35.3 | 189.021 | 1860 | 48 | 1550.2112 | 50.7881 | 44.8506 | 50.0333 | 30.0558 | 31.9884 | 0.04808 | 104.0067 | 11.4161 | 70.0476 | 39.9599 | 23.3068 | 0.75107 | 98.7306 | 405.7559 | 389.7914 | 53.5076 | 455.0771 | 0.30014 | 451.5415 | 8.2454 | 39.6163 | 35.9903 | 40.1164 | 12.0119 | 101.7169 | 30.1613 | 3.5092 | 55.9661 | 20.1249 | 27.5 | 16.0784 | 46 | 32 | 0.78288 | 35.6863 | 57 | 4280 | 25.4902 | 100.769 | 55.661 | 0.125 | 20 | 0 | 38.5895 | 33.0156
10/3/2020 14:57:35.3 | 189.0377 | 1920 | 48 | 1548.9508 | 50.0614 | 44.9215 | 50.0443 | 29.8187 | 32.0272 | 0.04324 | 103.9369 | 11.3918 | 70.1047 | 40.026 | 23.2575 | 0.75231 | 98.7306 | 407.0486 | 390.2138 | 53.4566 | 454.8206 | -0.11939 | 452.8822 | 8.1203 | 39.6163 | 35.9699 | 40.2724 | 11.9716 | 101.6889 | 30.1613 | 3.5492 | 54.448 | 19.9971 | 27.5 | 15.6863 | 46 | 32 | 0.7809 | 34.5098 | 54 | 4310 | 25.4902 | 100.769 | 55.6427 | 0 | 20.125 | 0 | 38.5315 | 32.8281
10/3/2020 14:58:35.3 | 189.0543 | 1980 | 48 | 1551.5536 | 50.1817 | 44.9648 | 50.0255 | 29.6702 | 31.8962 | 0.04908 | 104.1638 | 11.3065 | 70.2474 | 40.1292 | 23.2775 | 0.74964 | 98.7312 | 403.6202 | 387.7352 | 53.4499 | 454.3788 | 0.33005 | 452.3515 | 8.1535 | 39.5572 | 35.9699 | 40.2656 | 11.9906 | 101.9136 | 30.1021 | 3.5247 | 55.9661 | 19.8901 | 27 | 16.0784 | 46 | 32 | 0.77848 | 35.6863 | 55 | 4180 | 25.4902 | 101.0895 | 55.6335 | 0 | 20.0625 | 0 | 38.2782 | 32.6406
10/3/2020 14:59:35.3 | 189.071 | 2040 | 48 | 1548.0524 | 50.7766 | 45.0438 | 50.032 | 29.5807 | 31.996 | 0.04801 | 104.0241 | 11.2939 | 70.1047 | 39.9887 | 23.5697 | 0.74786 | 98.7295 | 406.7114 | 390.2983 | 53.3989 | 455.1626 | 0.33714 | 452.1281 | 8.2315 | 39.6618 | 35.9446 | 40.1617 | 11.9891 | 101.9959 | 30.1021 | 3.5388 | 55.9493 | 19.7038 | 27 | 16.0784 | 46 | 32 | 0.78212 | 35.6863 | 57 | 4260 | 25.4902 | 100.769 | 55.6519 | 0.0625 | 20 | 0 | 38.6017 | 32.5469
10/3/2020 15:00:35.3 | 189.0877 | 2100 | 48 | 1551.482 | 50.2684 | 45.2028 | 50.0321 | 29.8037 | 32.0766 | 0.05029 | 103.998 | 11.323 | 70.1617 | 40.0662 | 23.49 | 0.75356 | 98.7256 | 404.8567 | 388.8619 | 53.501 | 455.91 | 0.32872 | 451.3739 | 8.1671 | 39.6095 | 35.819 | 40.2136 | 11.9982 | 101.7398 | 30.1545 | 3.5762 | 55.9577 | 19.683 | 27 | 16.0784 | 46 | 32 | 0.78093 | 35.6863 | 57 | 4280 | 25.4902 | 101.0895 | 55.6 | 0.0625 | 20.0625 | 0 | 38.4033 | 32.8281
10/3/2020 15:01:35.3 | 189.1043 | 2160 | 48 | 1551.2331 | 50.618 | 45.0992 | 50.0123 | 30.1758 | 31.932 | 0.04924 | 104.0765 | 11.4113 | 70.4186 | 40.0547 | 23.0877 | 0.75071 | 98.725 | 404.6319 | 389.6505 | 53.4253 | 453.6559 | 0.34976 | 451.5136 | 8.2232 | 39.4797 | 35.8648 | 40.2406 | 12.0043 | 101.7393 | 30.1817 | 3.4963 | 55.79 | 19.6761 | 27.5 | 16.0784 | 46 | 32 | 0.78352 | 35.2941 | 57 | 4330 | 25.4902 | 100.769 | 55.6366 | 0 | 20.125 | 0 | 38.3728 | 33.2969
10/3/2020 15:02:35.3 | 189.121 | 2220 | 48 | 1550.3667 | 50.4586 | 45.2301 | 50.0556 | 30.4941 | 32.0462 | 0.04933 | 104.0154 | 11.4336 | 69.9905 | 39.9599 | 22.7887 | 0.75516 | 98.7222 | 402.159 | 386.5241 | 53.4632 | 455.3582 | 0.3429 | 452.4353 | 8.1915 | 39.78 | 35.8327 | 40.487 | 12.0126 | 102.1846 | 30.0109 | 3.4899 | 55.899 | 19.6433 | 27 | 16.0784 | 46 | 32 | 0.78395 | 35.2941 | 55 | 4450 | 25.4902 | 101.0895 | 55.6519 | 0.0625 | 20 | 0 | 38.5376 | 33.5781
10/3/2020 15:03:35.3 | 189.1377 | 2280 | 48 | 1548.4101 | 50.7331 | 45.1251 | 49.9952 | 30.3865 | 32.0315 | 0.05049 | 104.0067 | 11.3676 | 69.9619 | 39.9944 | 22.8208 | 0.75249 | 98.7239 | 404.1823 | 387.7634 | 53.483 | 455.4125 | 0.34245 | 451.2343 | 8.2263 | 39.6957 | 35.8512 | 40.4032 | 11.9686 | 101.7381 | 30.1361 | 3.5208 | 55.9074 | 19.7157 | 27.5 | 16.0784 | 46 | 32 | 0.77961 | 35.2941 | 57 | 4310 | 25.4902 | 101.0895 | 55.6397 | 0 | 20.25 | 0 | 38.5284 | 33.3906
10/3/2020 15:04:35.3 | 189.1543 | 2340 | 48 | 1549.1707 | 48.4317 | 45.1116 | 49.9965 | 30.0906 | 31.9307 | 0.05722 | 103.9107 | 11.3511 | 70.2759 | 40.0375 | 23.0361 | 0.75178 | 98.7159 | 403.0301 | 388.1014 | 53.1121 | 453.8619 | 0.35109 | 451.9046 | 7.857 | 39.9436 | 35.7665 | 40.3898 | 11.9868 | 101.3941 | 29.9653 | 3.455 | 54.5487 | 19.897 | 27.5 | 15.6863 | 46 | 32 | 0.77675 | 34.5098 | 53 | 4110 | 25.4902 | 100.769 | 55.6549 | 0 | 20.0625 | 0 | 38.3209 | 33.0156
10/3/2020 15:05:35.3 | 189.171 | 2400 | 48 | 1550.5763 | 50.4671 | 44.9603 | 49.916 | 29.8337 | 32.0255 | 0.04665 | 104.1027 | 11.3327 | 70.1617 | 39.7727 | 22.9784 | 0.75124 | 98.7125 | 405.4468 | 390.2983 | 53.2853 | 455.0124 | 0.37258 | 450.955 | 8.1946 | 39.5455 | 35.9056 | 40.254 | 11.9921 | 101.8109 | 30.3524 | 3.5272 | 55.9242 | 19.9317 | 27 | 16.0784 | 46 | 32 | 0.7826 | 35.2941 | 55 | 4400 | 25.4902 | 100.769 | 55.6366 | 0.0625 | 19.875 | 0 | 38.6017 | 32.8281
10/3/2020 15:06:35.3 | 189.1877 | 2460 | 48 | 1549.7496 | 50.7648 | 44.9621 | 49.9194 | 29.6714 | 32.0723 | 0.04753 | 104.0067 | 11.3007 | 70.2474 | 39.5556 | 22.8042 | 0.74822 | 98.7091 | 403.283 | 388.9182 | 53.2143 | 455.2727 | 0.39096 | 450.955 | 8.2386 | 39.4206 | 35.7733 | 40.1298 | 12.0088 | 102.0596 | 30.2797 | 3.504 | 55.8738 | 20.011 | 27.5 | 16.0784 | 46 | 32 | 0.78215 | 35.2941 | 57 | 4500 | 25.4902 | 100.769 | 55.6061 | 0 | 20.125 | 0 | 38.4552 | 32.6406
10/3/2020 15:07:35.3 | 189.2043 | 2520 | 48 | 1548.7083 | 48.849 | 44.8805 | 49.9646 | 29.5842 | 31.8911 | 0.05314 | 103.9281 | 11.2435 | 70.3616 | 40.2121 | 22.8037 | 0.76104 | 98.7103 | 406.4023 | 390.242 | 53.132 | 453.2453 | 0.37036 | 450.3405 | 7.9223 | 39.4932 | 35.7479 | 40.462 | 12.0028 | 101.7806 | 30.1953 | 3.3983 | 54.5654 | 20.3061 | 27.5 | 15.6863 | 46 | 32 | 0.78071 | 34.5098 | 56 | 3840 | 25.4902 | 100.769 | 55.6763 | 0 | 19.9375 | 0 | 38.327 | 32.5469
10/3/2020 15:08:35.3 | 189.221 | 2580 | 48 | 1551.5899 | 50.6281 | 44.816 | 50.0005 | 29.7823 | 32.0003 | 0.04607 | 104.059 | 11.3317 | 70.0761 | 40.0575 | 22.9763 | 0.75089 | 98.7103 | 402.2714 | 386.4396 | 53.2786 | 455.0823 | 0.38919 | 450.117 | 8.2262 | 39.6957 | 35.6291 | 40.2473 | 11.9868 | 102.0047 | 29.9264 | 3.5066 | 55.941 | 20.5596 | 27.5 | 16.0784 | 46 | 32 | 0.78071 | 35.6863 | 57 | 4260 | 25.4902 | 100.769 | 55.6427 | 0.0625 | 20.1875 | 0 | 38.5529 | 32.8281
10/3/2020 15:09:35.3 | 189.2377 | 2640 | 48 | 1550.9624 | 50.5296 | 44.881 | 50.0117 | 30.1351 | 32.0661 | 0.04828 | 103.9892 | 11.4151 | 70.1332 | 39.9858 | 23.1251 | 0.75124 | 98.7086 | 404.0418 | 387.3691 | 53.1386 | 455.4437 | 0.40315 | 451.1226 | 8.2068 | 39.7615 | 35.7343 | 40.0528 | 12.0028 | 101.8349 | 30.0972 | 3.5169 | 55.9493 | 20.8268 | 27.5 | 16.0784 | 46 | 32 | 0.77693 | 35.2941 | 57 | 4310 | 25.4902 | 100.769 | 55.6122 | 0 | 20.3125 | 0 | 38.4186 | 33.2031
10/3/2020 15:10:35.3 | 189.2543 | 2700 | 48 | 1550.5142 | 48.3364 | 44.7403 | 50.0046 | 30.4477 | 31.8979 | 0.0551 | 103.9281 | 11.4316 | 70.3901 | 39.9887 | 23.3883 | 0.75249 | 98.7035 | 403.1144 | 387.1719 | 53.2588 | 453.1702 | 0.41954 | 450.3405 | 7.8483 | 39.4661 | 35.7547 | 40.2271 | 12.0088 | 101.3816 | 29.9061 | 3.397 | 54.5067 | 20.6338 | 27.5 | 15.6863 | 46 | 32 | 0.77781 | 34.5098 | 56 | 4140 | 25.4902 | 100.441 | 55.7221 | 0.0625 | 19.8125 | 0 | 38.6017 | 33.4844
10/3/2020 15:11:35.3 | 189.271 | 2760 | 48 | 1548.6975 | 50.7257 | 44.8599 | 49.9971 | 30.4073 | 32.0198 | 0.04884 | 104.0241 | 11.4219 | 70.0761 | 40.0059 | 23.3417 | 0.75623 | 98.7029 | 404.0699 | 387.7916 | 53.5407 | 455.1277 | 0.42552 | 450.2287 | 8.2266 | 39.4409 | 35.5834 | 40.358 | 12.0157 | 101.6612 | 30.0381 | 3.4873 | 55.9074 | 20.4061 | 27.5 | 16.0784 | 46 | 32 | 0.78071 | 35.2941 | 55 | 4040 | 25.4902 | 100.769 | 55.6427 | 0.125 | 20.1875 | 0 | 38.4827 | 33.3906
10/3/2020 15:12:35.3 | 189.2877 | 2820 | 48 | 1551.1537 | 50.7215 | 44.9699 | 50.0224 | 30.0656 | 32.0939 | 0.04818 | 103.963 | 11.4442 | 70.019 | 40.0489 | 23.3169 | 0.75107 | 98.7029 | 401.5408 | 385.4256 | 53.3941 | 455.4891 | 0.45476 | 450.6757 | 8.239 | 39.7615 | 35.5307 | 40.3128 | 12.0248 | 101.8572 | 29.7828 | 3.4757 | 55.899 | 20.2992 | 27 | 16.0784 | 46 | 32 | 0.78688 | 35.2941 | 57 | 4430 | 25.4902 | 100.769 | 55.6213 | 0 | 20.1875 | 0 | 38.4491 | 33.0156
10/3/2020 15:13:35.3 | 189.3043 | 2880 | 48 | 1549.8285 | 48.5296 | 45.0214 | 49.9903 | 29.7803 | 31.8935 | 0.05458 | 103.8758 | 11.3705 | 70.2474 | 39.9254 | 23.228 | 0.76941 | 98.7046 | 401.0911 | 385.5383 | 53.3364 | 453.3956 | 0.42574 | 451.7091 | 7.8762 | 39.2316 | 35.5239 | 40.358 | 12.0172 | 101.4107 | 29.776 | 3.3635 | 54.5151 | 20.1853 | 27.5 | 15.6863 | 46 | 32 | 0.77836 | 34.5098 | 56 | 4090 | 25.4902 | 100.769 | 55.6274 | 0.0625 | 19.8125 | 0 | 38.3758 | 32.7344
10/3/2020 15:14:35.3 | 189.321 | 2940 | 48 | 1552.4661 | 50.6352 | 45.132 | 50.0115 | 29.6265 | 32.0435 | 0.04874 | 104.0328 | 11.3812 | 70.4186 | 39.9571 | 23.2297 | 0.75392 | 98.5924 | 401.4283 | 384.9468 | 53.3496 | 455.5292 | 0.45609 | 450.5639 | 8.232 | 39.5068 | 35.5834 | 40.5274 | 11.9693 | 101.8868 | 30.0516 | 3.4899 | 55.9493 | 20.0317 | 27 | 16.0784 | 46 | 32 | 0.78169 | 35.2941 | 55 | 4260 | 25.4902 | 100.769 | 55.6152 | 0.0625 | 20.3125 | 0 | 38.6261 | 32.6406
10/3/2020 15:15:35.3 | 189.3377 | 3000 | 48 | 1549.9749 | 50.5283 | 45.2349 | 50.0226 | 29.63 | 32.089 | 0.04521 | 104.0067 | 11.419 | 70.5899 | 40.1549 | 23.105 | 0.75944 | 98.7023 | 401.3159 | 385.9326 | 53.4584 | 456.0007 | 0.49795 | 450.3963 | 8.2014 | 39.7228 | 35.5697 | 40.5861 | 11.9632 | 101.7726 | 30.0584 | 3.495 | 55.9661 | 19.8574 | 27 | 16.0784 | 46 | 32 | 0.78245 | 35.6863 | 55 | 4090 | 25.4902 | 100.769 | 55.6244 | 0 | 20.0625 | 0 | 38.4033 | 32.6406
10/3/2020 15:16:35.3 | 189.3543 | 3060 | 48 | 1549.8516 | 48.3192 | 45.1844 | 50.0499 | 29.9405 | 31.9386 | 0.05267 | 103.9543 | 11.482 | 70.2474 | 39.9973 | 22.8903 | 0.76336 | 98.7001 | 400.5291 | 385.3693 | 53.3894 | 453.6871 | 0.53517 | 452.1281 | 7.8422 | 39.4952 | 35.485 | 40.6198 | 12.0013 | 101.9385 | 30.1448 | 3.3803 | 54.5906 | 19.8247 | 27.5 | 15.6863 | 46 | 32 | 0.77556 | 34.5098 | 56 | 4180 | 25.4902 | 100.441 | 55.6519 | 0.0625 | 20.125 | 0 | 38.6505 | 33.0156
10/3/2020 15:17:35.3 | 189.371 | 3120 | 48 | 1551.1862 | 50.483 | 45.2505 | 50.0365 | 30.2948 | 32.0556 | 0.04949 | 104.0241 | 11.483 | 69.9334 | 39.8535 | 22.8438 | 0.75908 | 98.6995 | 402.4962 | 385.4819 | 53.3875 | 455.4995 | 0.58168 | 450.4801 | 8.2004 | 39.6502 | 35.5444 | 40.462 | 12.0233 | 101.8538 | 30.0905 | 3.5027 | 55.899 | 19.7781 | 27 | 16.0784 | 46 | 32 | 0.77986 | 35.2941 | 57 | 4500 | 25.4902 | 100.769 | 55.6 | 0 | 20.1875 | 0 | 38.4247 | 33.2969
10/3/2020 15:18:35.3 | 189.3877 | 3180 | 48 | 1548.859 | 50.6845 | 45.1948 | 50.0057 | 30.5039 | 32.0001 | 0.05061 | 104.0154 | 11.5305 | 70.2474 | 40.0117 | 22.939 | 0.7402 | 98.7001 | 403.1144 | 386.2988 | 53.465 | 456.107 | 0.62178 | 452.1281 | 8.2208 | 39.6773 | 35.5512 | 40.3849 | 12.0255 | 101.9945 | 30.2224 | 3.5053 | 55.9242 | 19.785 | 27 | 16.0784 | 46 | 32 | 0.77873 | 35.2941 | 57 | 4360 | 25.4902 | 101.0895 | 55.6244 | 0 | 20.125 | 0 | 38.3392 | 33.4844
10/3/2020 15:19:35.3 | 189.4043 | 3240 | 48 | 1548.8458 | 48.188 | 45.0669 | 49.9546 | 30.3032 | 31.8919 | 0.05701 | 103.9194 | 11.5616 | 70.1047 | 39.937 | 23.1612 | 0.75623 | 98.7091 | 400.22 | 383.9328 | 53.3761 | 453.9035 | 0.60383 | 451.6253 | 7.8158 | 39.5339 | 35.5054 | 40.4504 | 12.0149 | 101.7794 | 30.1836 | 3.4215 | 54.5403 | 19.7919 | 27.5 | 16.0784 | 46 | 32 | 0.78083 | 34.1176 | 54 | 3940 | 25.8823 | 100.769 | 55.6213 | 0.0625 | 20 | 0 | 38.5925 | 33.2031
10/3/2020 15:20:35.3 | 189.421 | 3300 | 48 | 1549.8376 | 50.7357 | 45.0244 | 49.9586 | 30.0481 | 32.0566 | 0.04937 | 104.0416 | 11.4549 | 70.333 | 40.0145 | 23.0909 | 0.75588 | 98.7012 | 400.4167 | 384.3271 | 53.3316 | 455.9657 | 0.67095 | 451.0946 | 8.2356 | 39.6976 | 35.4187 | 40.3532 | 12.0119 | 101.8275 | 30.138 | 3.4654 | 55.9242 | 19.5432 | 27 | 16.0784 | 46 | 32 | 0.7801 | 35.2941 | 55 | 4380 | 25.4902 | 100.769 | 55.6305 | 0.0625 | 20.25 | 0 | 38.5223 | 32.9219
10/3/2020 15:21:35.3 | 189.4377 | 3360 | 48 | 1544.5 | 48.8092 | 44.9573 | 50.0036 | 29.8229 | 32.0747 | 0.05778 | 103.867 | 11.4239 | 70.1332 | 39.8391 | 22.8044 | 0.75 | 98.7018 | 400.4167 | 384.0173 | 53.3051 | 455.9464 | 0.65877 | 451.4019 | 7.8946 | 39.6182 | 35.3934 | 40.1183 | 11.9944 | 101.9402 | 30.2156 | 3.3919 | 54.7667 | 19.4638 | 27.5 | 15.6863 | 46 | 32 | 0.77974 | 34.5098 | 56 | 4090 | 25.4902 | 100.769 | 55.6519 | 0 | 19.9375 | 0 | 38.4064 | 32.7344
10/3/2020 15:22:35.3 | 189.4543 | 3420 | 48 | 1552.3878 | 50.6421 | 44.7803 | 49.9387 | 29.6701 | 31.9142 | 0.04452 | 104.155 | 11.4646 | 70.5043 | 40.0403 | 22.7823 | 0.75 | 98.7029 | 401.7094 | 386.3269 | 53.5804 | 454.7172 | 0.67981 | 451.4019 | 8.234 | 39.4816 | 35.4138 | 40.1385 | 11.9883 | 101.7452 | 30.3932 | 3.5569 | 55.8571 | 19.5382 | 27.5 | 16.0784 | 46 | 32 | 0.78041 | 35.6863 | 55 | 4180 | 25.8823 | 100.769 | 55.6335 | 0.125 | 20.125 | 0 | 38.4918 | 32.5469
10/3/2020 15:23:35.3 | 189.471 | 3480 | 48 | 1549.9285 | 50.7424 | 44.8058 | 49.9933 | 29.5721 | 32.0437 | 0.04611 | 104.0328 | 11.4045 | 70.2474 | 40.0633 | 22.9029 | 0.75409 | 98.7029 | 402.6367 | 386.6368 | 53.325 | 455.8713 | 0.69997 | 450.8712 | 8.2359 | 39.6385 | 35.4002 | 40.0865 | 12.0081 | 101.9693 | 30.236 | 3.4641 | 55.9158 | 19.7919 | 27.5 | 16.0784 | 46 | 32 | 0.7805 | 35.6863 | 57 | 4360 | 25.4902 | 100.769 | 55.7129 | 0 | 20.1875 | 0 | 38.4064 | 32.5469
10/3/2020 15:24:35.3 | 189.4877 | 3540 | 48 | 1539.1604 | 50.5398 | 44.7901 | 49.9982 | 29.7548 | 32.0754 | 0.05013 | 104.0154 | 11.4481 | 70.1903 | 39.7236 | 22.8574 | 0.75231 | 98.7035 | 399.4894 | 384.5806 | 53.325 | 456.0825 | 0.80873 | 452.575 | 8.146 | 39.7954 | 35.3612 | 40.2425 | 12.0104 | 101.7458 | 29.8692 | 3.3854 | 55.5467 | 20.1268 | 27.5 | 15.6863 | 46 | 32 | 0.78309 | 34.5098 | 56 | 4210 | 25.4902 | 100.769 | 55.6183 | 0 | 20 | 0 | 38.4186 | 32.8281
10/3/2020 15:25:35.3 | 189.5043 | 3600 | 48 | 1551.8303 | 50.3264 | 44.7448 | 49.9836 | 30.1553 | 31.8852 | 0.04695 | 104.1812 | 11.4888 | 70.1903 | 40.026 | 22.9185 | 0.75285 | 98.7023 | 400.8944 | 384.1863 | 53.3004 | 455.1693 | 0.83442 | 450.2567 | 8.1784 | 39.718 | 35.3223 | 40.3734 | 11.9861 | 101.8287 | 29.9488 | 3.4795 | 55.8655 | 20.3011 | 27.5 | 16.0784 | 46 | 32 | 0.77876 | 35.2941 | 57 | 4430 | 25.4902 | 100.769 | 55.6366 | 0.1875 | 20.125 | 0 | 38.7543 | 33.2031
10/3/2020 15:26:35.3 | 189.521 | 3660 | 48 | 1548.9276 | 50.5602 | 44.9076 | 49.9963 | 30.5058 | 32.0394 | 0.04759 | 104.0067 | 11.485 | 70.3616 | 40.0346 | 23.1735 | 0.75784 | 98.7029 | 403.7607 | 386.7776 | 53.1783 | 456.0825 | 0.80895 | 450.3125 | 8.201 | 39.593 | 35.3086 | 40.1972 | 12.0088 | 101.9133 | 30.1904 | 3.5131 | 55.8319 | 20.5546 | 27 | 16.0784 | 46 | 32 | 0.78074 | 35.2941 | 55 | 4260 | 25.4902 | 100.769 | 55.5481 | 0 | 19.875 | 0 | 38.4705 | 33.4844
10/3/2020 15:27:35.3 | 189.5377 | 3720 | 48 | 1551.0174 | 50.6079 | 44.9716 | 50.0455 | 30.4239 | 31.9602 | 0.04955 | 103.998 | 11.4481 | 70.4472 | 40.0919 | 23.0718 | 0.75124 | 98.7029 | 403.7326 | 386.8057 | 53.2294 | 456.1977 | 0.82866 | 452.5191 | 8.2186 | 39.6976 | 35.407 | 40.2492 | 12.0301 | 102.1654 | 29.9808 | 3.446 | 55.748 | 20.4942 | 27.5 | 16.0784 | 46 | 32 | 0.77797 | 35.2941 | 57 | 4180 | 25.4902 | 100.769 | 55.6183 | 0 | 19.9375 | 0 | 38.4888 | 33.3906
10/3/2020 15:28:35.3 | 189.5543 | 3780 | 48 | 1546.9293 | 48.5047 | 45.0198 | 50.047 | 30.0281 | 31.9489 | 0.057 | 103.963 | 11.4442 | 70.3045 | 39.7929 | 23.1824 | 0.76122 | 98.7023 | 401.878 | 384.6651 | 53.3184 | 454.0344 | 0.86654 | 451.4577 | 7.8584 | 39.5794 | 35.256 | 40.1317 | 11.9853 | 101.6886 | 29.8624 | 3.3996 | 54.4061 | 20.3942 | 27.5 | 15.6863 | 46 | 32 | 0.77998 | 34.5098 | 56 | 4210 | 25.4902 | 100.769 | 55.6335 | 0.0625 | 20.1875 | 0 | 38.5071 | 32.9219
10/3/2020 15:29:35.3 | 189.571 | 3840 | 48 | 1550.1226 | 50.6356 | 45.1367 | 50.0588 | 29.7474 | 32.0303 | 0.04923 | 104.0328 | 11.3725 | 70.4472 | 39.6339 | 23.3673 | 0.74928 | 98.704 | 401.878 | 384.9749 | 53.5426 | 456.0877 | 0.88692 | 450.3963 | 8.2177 | 39.5998 | 35.3154 | 40.4639 | 11.9807 | 101.5222 | 29.9876 | 3.5324 | 55.8403 | 20.4011 | 27 | 16.0784 | 46 | 32 | 0.77845 | 35.2941 | 55 | 4430 | 25.4902 | 100.441 | 55.6305 | 0 | 20.1875 | 0 | 38.2721 | 32.7344
10/3/2020 15:30:35.3 | 189.5877 | 3900 | 48 | 1550.6915 | 50.4206 | 45.2466 | 50.0487 | 29.6104 | 32.1327 | 0.0482 | 103.9805 | 11.6266 | 70.0761 | 39.9858 | 22.9136 | 0.763 | 98.695 | 402.8334 | 385.9326 | 53.4272 | 456.1018 | 0.93189 | 451.0108 | 8.1877 | 39.5862 | 35.2287 | 40.4504 | 12.0096 | 101.7933 | 29.974 | 3.4783 | 55.7816 | 20.2596 | 27 | 16.0784 | 46 | 32 | 0.77842 | 35.6863 | 55 | 4260 | 25.4902 | 100.769 | 55.6519 | 0 | 20.125 | 0 | 38.4064 | 32.5469
10/3/2020 15:31:35.3 | 189.6043 | 3960 | 48 | 1546.8698 | 48.5148 | 45.1425 | 50.0066 | 29.6414 | 31.8437 | 0.05538 | 103.9019 | 11.3996 | 70.333 | 39.9944 | 23.0631 | 0.74982 | 98.6882 | 400.5853 | 383.2287 | 53.7024 | 454.3208 | 0.94451 | 451.6812 | 7.8582 | 39.5019 | 35.368 | 40.4706 | 12.0111 | 101.4223 | 30.2564 | 3.3378 | 54.3893 | 20.4011 | 27.5 | 16.0784 | 46 | 31 | 0.7837 | 34.5098 | 55 | 3990 | 25.4902 | 100.441 | 55.6488 | 0.0625 | 20.125 | 0 | 38.5468 | 32.6406
10/3/2020 15:32:35.3 | 189.621 | 4020 | 48 | 1551.4901 | 50.5142 | 45.1347 | 49.9766 | 29.9219 | 32.1016 | 0.04829 | 104.0241 | 11.4268 | 70.0476 | 39.8563 | 22.6698 | 0.76496 | 98.6893 | 398.8992 | 383.8765 | 53.2872 | 455.9865 | 0.95315 | 451.4577 | 8.2071 | 39.6521 | 35.2356 | 40.4119 | 11.9724 | 101.8436 | 30.04 | 3.5247 | 55.8151 | 20.3199 | 27 | 16.0784 | 46 | 32 | 0.77861 | 35.2941 | 57 | 4010 | 25.4902 | 100.769 | 55.6366 | 0.0625 | 20.25 | 0 | 38.2599 | 33.0156
10/3/2020 15:33:35.3 | 189.6377 | 4080 | 48 | 1550.8074 | 50.6169 | 45.1282 | 49.9737 | 30.2948 | 32.046 | 0.0494 | 103.998 | 11.5228 | 69.9049 | 39.9887 | 22.8702 | 0.75481 | 98.6899 | 399.124 | 382.4682 | 53.4026 | 456.2936 | 0.98904 | 451.0667 | 8.2202 | 39.718 | 35.1644 | 40.7891 | 12.0126 | 101.9283 | 30.0536 | 3.5015 | 55.7816 | 20.4615 | 27.5 | 16.0784 | 46 | 32 | 0.78221 | 35.2941 | 57 | 4230 | 25.4902 | 100.769 | 55.6641 | 0.0625 | 20 | 0 | 38.6292 | 33.2969
10/3/2020 15:34:35.3 | 189.6543 | 4140 | 48 | 1551.0969 | 48.4959 | 45.0096 | 49.9231 | 30.4873 | 31.9029 | 0.05529 | 103.867 | 11.4956 | 70.2759 | 40.0834 | 23.1894 | 0.74822 | 98.6814 | 398.7306 | 382.1583 | 53.2427 | 454.181 | 1.0296 | 452.4353 | 7.8772 | 39.4496 | 35.1849 | 40.3666 | 12.0202 | 101.5276 | 29.9944 | 3.3635 | 54.3473 | 20.6427 | 27.5 | 16.0784 | 46 | 32 | 0.77803 | 34.1176 | 56 | 4010 | 25.4902 | 100.441 | 55.6457 | 0 | 20.125 | 0 | 38.4338 | 33.4844
10/3/2020 15:35:35.3 | 189.671 | 4200 | 48 | 1551.2008 | 50.5341 | 44.9613 | 49.9088 | 30.3393 | 32.024 | 0.04837 | 104.0503 | 11.4656 | 70.2474 | 40.2321 | 22.8143 | 0.76193 | 98.6819 | 402.6648 | 385.7636 | 53.1916 | 456.2639 | 0.98505 | 450.8153 | 8.2088 | 39.8158 | 35.2307 | 40.2107 | 12.002 | 101.9483 | 29.942 | 3.504 | 55.9074 | 20.4754 | 27.5 | 16.0784 | 46 | 32 | 0.77769 | 35.6863 | 55 | 4210 | 25.4902 | 100.769 | 55.5481 | 0 | 20.0625 | 0 | 38.3423 | 33.2969
10/3/2020 15:36:35.3 | 189.6877 | 4260 | 48 | 1551.5432 | 48.5767 | 44.8891 | 50.0012 | 30.0146 | 32.0388 | 0.05595 | 103.8321 | 11.3773 | 70.3045 | 39.9513 | 22.9641 | 0.75142 | 98.6819 | 398.2248 | 382.4963 | 53.2427 | 454.8689 | 1.0154 | 451.0667 | 7.8919 | 39.6066 | 35.1917 | 40.2107 | 12.0096 | 101.5001 | 29.9944 | 3.3713 | 54.4312 | 20.5427 | 27.5 | 15.6863 | 46 | 32 | 0.78593 | 34.1176 | 54 | 4060 | 25.4902 | 100.441 | 55.5817 | 0.125 | 20 | 0 | 38.6352 | 32.9219
10/3/2020 15:37:35.3 | 189.7043 | 4320 | 48 | 1551.0632 | 50.5596 | 44.7723 | 49.9963 | 29.7856 | 31.9346 | 0.04389 | 104.1638 | 11.291 | 70.0761 | 40.0633 | 22.859 | 0.75089 | 98.6825 | 398.5339 | 381.6795 | 53.3714 | 455.3054 | 1.0646 | 450.117 | 8.211 | 39.5291 | 35.0796 | 40.1857 | 11.9982 | 101.5847 | 30.074 | 3.4473 | 55.7816 | 20.7496 | 27.5 | 16.0784 | 46 | 32 | 0.77861 | 35.2941 | 57 | 4230 | 25.4902 | 100.769 | 55.7221 | 0.0625 | 20.1875 | 0 | 38.4338 | 32.7344
10/3/2020 15:38:35.3 | 189.721 | 4380 | 48 | 1550.1709 | 50.7732 | 44.8924 | 49.9885 | 29.5796 | 32.0838 | 0.04597 | 103.998 | 11.2861 | 70.4186 | 40.0518 | 22.987 | 0.75 | 98.6808 | 400.7258 | 383.7638 | 53.4158 | 455.6266 | 1.0116 | 451.9326 | 8.2422 | 39.6792 | 35.1849 | 40.1789 | 11.9709 | 101.583 | 29.91 | 3.5311 | 55.8068 | 20.6961 | 27.5 | 16.0784 | 46 | 32 | 0.78691 | 35.2941 | 57 | 4090 | 25.4902 | 100.769 | 55.603 | 0 | 20.0625 | 0 | 38.5773 | 32.5469
10/3/2020 15:39:35.3 | 189.7377 | 4440 | 48 | 1548.6914 | 48.6902 | 44.7584 | 49.9776 | 29.5552 | 31.9721 | 0.05272 | 103.9107 | 11.2861 | 70.4757 | 40.1034 | 23.1099 | 0.7557 | 98.6808 | 399.7423 | 382.4963 | 53.0581 | 453.9749 | 1.092 | 451.4019 | 7.8965 | 39.5223 | 34.8096 | 39.9709 | 11.9982 | 101.499 | 29.8051 | 3.3713 | 54.3473 | 20.7426 | 27.5 | 16.0784 | 46 | 32 | 0.77845 | 34.5098 | 53 | 4140 | 25.4902 | 100.441 | 55.6183 | 0.1875 | 20 | 0 | 38.6352 | 32.6406
10/3/2020 15:40:35.3 | 189.7543 | 4500 | 48 | 1552.1475 | 50.6455 | 44.8302 | 49.9744 | 29.9329 | 31.9741 | 0.04526 | 104.0678 | 11.323 | 70.3616 | 40.0489 | 23.1976 | 0.75499 | 98.6808 | 402.2714 | 385.1721 | 53.4603 | 455.6266 | 1.135 | 452.0722 | 8.2319 | 39.5678 | 35.027 | 40.1722 | 11.9868 | 101.8071 | 29.2214 | 3.5375 | 55.8068 | 20.7496 | 27.5 | 16.0784 | 46 | 32 | 0.78251 | 35.2941 | 55 | 4450 | 25.4902 | 100.769 | 55.6335 | 0 | 20.25 | 0 | 38.4674 | 32.9219
10/3/2020 15:41:35.3 | 189.771 | 4560 | 48 | 1550.1422 | 50.631 | 44.9235 | 49.9958 | 30.2954 | 32.0787 | 0.04964 | 104.0067 | 11.3928 | 70.1047 | 40.1063 | 23.1856 | 0.75213 | 98.6825 | 401.5688 | 384.2145 | 53.2048 | 456.2394 | 1.1091 | 452.6309 | 8.2198 | 39.6724 | 35.0406 | 40.0682 | 11.9845 | 101.9489 | 29.4312 | 3.5479 | 55.7648 | 20.71 | 27.5 | 16.0784 | 46 | 32 | 0.77754 | 35.2941 | 57 | 4280 | 25.4902 | 100.769 | 55.6397 | 0 | 19.9375 | 0 | 38.3789 | 33.2969
10/3/2020 15:42:35.3 | 189.7877 | 4620 | 48 | 1554.7601 | 50.5369 | 44.8848 | 50.0226 | 30.5041 | 31.872 | 0.04879 | 104.1288 | 11.4045 | 70.5043 | 40.312 | 23.0002 | 0.75516 | 98.6808 | 400.3886 | 382.8062 | 53.3581 | 454.5075 | 1.0621 | 451.5415 | 8.2281 | 39.5155 | 34.9812 | 40.3801 | 12.0051 | 101.7791 | 29.9556 | 3.5285 | 55.4629 | 20.4892 | 27.5 | 16.0784 | 46 | 31 | 0.77891 | 35.2941 | 55 | 4310 | 25.4902 | 100.769 | 55.7221 | 0.125 | 20.0625 | 0 | 38.6352 | 33.4844
10/3/2020 15:43:35.3 | 189.8043 | 4680 | 48 | 1548.7803 | 50.982 | 45.0557 | 50.0735 | 30.2849 | 32.0625 | 0.04747 | 104.0067 | 11.4142 | 70.0476 | 40.1263 | 22.8405 | 0.75926 | 98.6825 | 400.0795 | 382.3273 | 53.3137 | 456.3598 | 1.0843 | 450.8153 | 8.2683 | 39.6269 | 35.0406 | 40.4388 | 12.0202 | 101.7248 | 30.0148 | 3.5053 | 55.748 | 20.2823 | 27.5 | 16.0784 | 46 | 32 | 0.7787 | 35.6863 | 55 | 4140 | 25.4902 | 100.769 | 55.6457 | 0 | 20.4375 | 0 | 38.4216 | 33.2031
10/3/2020 15:44:35.3 | 189.821 | 4740 | 48 | 1551.6669 | 48.5505 | 45.1185 | 49.9756 | 29.9733 | 32.0577 | 0.05364 | 103.8932 | 11.4374 | 70.333 | 39.9312 | 22.8256 | 0.74946 | 98.6791 | 400.6977 | 383.792 | 53.5247 | 455.5062 | 1.0639 | 450.7036 | 7.8888 | 39.6337 | 34.8691 | 40.4456 | 12.0157 | 101.4133 | 29.8644 | 3.4563 | 54.4648 | 20.3219 | 27.5 | 16.0784 | 46 | 32 | 0.78013 | 34.5098 | 56 | 4210 | 25.4902 | 100.441 | 55.6824 | 0 | 19.8125 | 0 | 38.4003 | 32.9219
10/3/2020 15:45:35.3 | 189.8377 | 4800 | 48 | 1549.7331 | 50.6853 | 45.1834 | 50.0062 | 29.7641 | 31.9327 | 0.04643 | 104.1463 | 11.4947 | 70.3616 | 40.1406 | 22.7252 | 0.75481 | 98.6746 | 398.9273 | 381.2007 | 53.167 | 456.2044 | 1.0493 | 449.2232 | 8.2255 | 39.4768 | 34.9948 | 40.4456 | 12.0073 | 102.2491 | 30.074 | 3.4306 | 55.7396 | 20.3962 | 27.5 | 16.0784 | 46 | 32 | 0.78111 | 35.6863 | 57 | 4500 | 25.4902 | 100.769 | 55.6305 | 0.125 | 20.0625 | 0 | 38.6566 | 32.7344
10/3/2020 15:46:35.3 | 189.8543 | 4860 | 48 | 1550.398 | 50.9548 | 45.3056 | 50.0508 | 29.6458 | 32.0552 | 0.0466 | 104.0416 | 11.4627 | 70.1617 | 40.1721 | 22.91 | 0.75677 | 98.6746 | 397.4099 | 380.6092 | 53.378 | 456.5903 | 1.0517 | 452.5191 | 8.2727 | 39.7451 | 34.9217 | 40.5043 | 11.9556 | 101.8849 | 29.9236 | 3.4757 | 55.8319 | 20.5358 | 27 | 16.0784 | 46 | 32 | 0.78148 | 35.6863 | 57 | 4310 | 25.4902 | 100.769 | 55.6335 | 0 | 20.125 | 0 | 38.2507 | 32.5469
10/3/2020 15:47:35.3 | 189.871 | 4920 | 48 | 1553.1036 | 48.5168 | 45.1655 | 49.9271 | 29.6689 | 31.9251 | 0.05332 | 103.8845 | 11.4297 | 70.4472 | 40.1378 | 23.1231 | 0.74875 | 98.6808 | 401.2316 | 383.5666 | 53.2181 | 454.6942 | 1.0573 | 451.4019 | 7.8908 | 39.4244 | 35.0153 | 40.5495 | 11.9731 | 101.6391 | 29.9692 | 3.379 | 54.4228 | 20.6308 | 27.5 | 15.6863 | 46 | 32 | 0.77922 | 34.5098 | 56 | 3890 | 25.4902 | 100.441 | 55.6519 | 0.0625 | 19.875 | 0 | 38.5468 | 32.6406
10/3/2020 15:48:35.3 | 189.8877 | 4980 | 48 | 1549.5302 | 50.5401 | 45.0709 | 49.9582 | 29.8678 | 32.0565 | 0.04641 | 104.0416 | 11.3938 | 70.0476 | 40.2407 | 23.3487 | 0.75285 | 98.6802 | 396.3701 | 378.9756 | 53.2247 | 456.6008 | 1.0061 | 452.3515 | 8.1997 | 40.0066 | 34.988 | 40.4004 | 11.9853 | 101.6665 | 29.8712 | 3.5131 | 55.8403 | 20.3893 | 27.5 | 16.0784 | 46 | 32 | 0.77604 | 35.2941 | 55 | 4090 | 25.4902 | 100.769 | 55.6274 | 0.0625 | 20.375 | 0 | 38.562 | 32.9219
10/3/2020 15:49:35.3 | 189.9043 | 5040 | 48 | 1549.2422 | 50.8143 | 45.1048 | 49.9691 | 30.1428 | 32.0671 | 0.04936 | 103.9805 | 11.3763 | 70.4472 | 39.8823 | 22.8929 | 0.75659 | 98.674 | 397.2693 | 379.9614 | 53.2758 | 457.1785 | 0.98217 | 452.0164 | 8.2425 | 39.6405 | 34.9032 | 40.2444 | 12.0005 | 101.8844 | 30.0284 | 3.4512 | 55.8068 | 20.3031 | 27.5 | 16.0784 | 46 | 32 | 0.78062 | 35.2941 | 57 | 4330 | 25.4902 | 100.769 | 55.6549 | 0 | 20.0625 | 0 | 38.3057 | 33.1094
10/3/2020 15:50:35.3 | 189.921 | 5100 | 48 | 1553.396 | 50.7522 | 44.924 | 49.9651 | 30.3886 | 31.8891 | 0.04856 | 104.1201 | 11.3967 | 69.9619 | 39.6628 | 22.967 | 0.74857 | 98.6683 | 398.9273 | 381.8767 | 53.4424 | 454.7187 | 1.0123 | 452.2398 | 8.2559 | 39.6018 | 34.9948 | 40.2579 | 12.0316 | 101.6546 | 30.1992 | 3.4873 | 55.3371 | 19.9683 | 27.5 | 16.0784 | 46 | 32 | 0.77693 | 35.2941 | 55 | 4010 | 25.4902 | 100.769 | 55.5817 | 0.0625 | 19.9375 | 0 | 38.6902 | 33.3906
10/3/2020 15:51:35.3 | 189.9377 | 5160 | 48 | 1549.9074 | 50.331 | 44.8661 | 49.9798 | 30.446 | 32.0366 | 0.05 | 104.0241 | 11.3948 | 70.2474 | 40.0088 | 23.0575 | 0.75178 | 98.6683 | 399.9952 | 383.0315 | 53.2446 | 456.8625 | 0.91926 | 450.0612 | 8.169 | 39.6609 | 34.8574 | 40.1607 | 12.0043 | 101.8227 | 30.0488 | 3.4589 | 55.8068 | 20.5239 | 27 | 16.0784 | 46 | 32 | 0.78163 | 35.2941 | 57 | 4380 | 25.4902 | 100.769 | 55.6274 | 0.0625 | 20.1875 | 0 | 38.6078 | 33.4844
10/3/2020 15:52:35.3 | 189.9543 | 5220 | 48 | 1549.8938 | 48.8653 | 44.8888 | 49.9865 | 30.1974 | 32.0171 | 0.05616 | 103.867 | 11.3608 | 70.4186 | 40.0748 | 23.1485 | 0.75944 | 98.6649 | 397.2693 | 379.8487 | 53.2513 | 455.4467 | 0.91483 | 449.8377 | 7.9311 | 39.6153 | 34.949 | 40.0634 | 12.0111 | 101.6232 | 29.9508 | 3.3996 | 54.4732 | 20.5635 | 27.5 | 16.0784 | 46 | 32 | 0.77974 | 34.5098 | 54 | 4230 | 25.4902 | 100.441 | 55.6274 | 0 | 19.875 | 0 | 38.4857 | 33.1094
10/3/2020 15:53:35.3 | 189.971 | 5280 | 48 | 1550.4758 | 50.9345 | 44.8122 | 49.9631 | 29.9246 | 31.9309 | 0.04574 | 104.1899 | 11.3792 | 70.4472 | 40.1492 | 22.8524 | 0.75018 | 98.661 | 398.2248 | 380.75 | 53.0468 | 456.1956 | 0.93056 | 451.7371 | 8.27 | 39.6677 | 34.8779 | 40.1154 | 11.9678 | 101.8153 | 30.0032 | 3.504 | 55.8655 | 20.5447 | 27.5 | 16.0784 | 46 | 32 | 0.77931 | 35.2941 | 57 | 4310 | 25.4902 | 100.769 | 55.6702 | 0.0625 | 19.9375 | 0 | 38.5376 | 32.9219
10/3/2020 15:54:35.3 | 189.9877 | 5340 | 48 | 1552.015 | 50.639 | 44.8346 | 49.9937 | 29.716 | 32.1093 | 0.0461 | 104.0416 | 11.4016 | 70.3616 | 40.1463 | 22.9468 | 0.75748 | 98.661 | 395.3585 | 378.7221 | 53.1935 | 456.5971 | 0.91129 | 452.5471 | 8.2302 | 39.5562 | 34.9832 | 40.1087 | 12.0111 | 101.8994 | 29.8392 | 3.4538 | 55.7564 | 20.6516 | 27.5 | 16.0784 | 46 | 32 | 0.78151 | 35.2941 | 57 | 4180 | 25.4902 | 100.769 | 55.6397 | 0.0625 | 20.125 | 0 | 38.5803 | 32.7344
10/3/2020 15:55:35.3 | 190.0043 | 5400 | 48 | 1552.3369 | 48.6709 | 44.8394 | 50.0071 | 29.5466 | 31.9272 | 0.05365 | 103.9107 | 11.3734 | 70.2474 | 39.7814 | 23.379 | 0.75338 | 98.67 | 399.9952 | 382.3555 | 53.2513 | 455.176 | 0.88471 | 449.9215 | 7.912 | 39.6153 | 34.91 | 40.2714 | 12.0073 | 101.2081 | 29.846 | 3.4177 | 54.5822 | 20.5774 | 27.5 | 16.0784 | 46 | 32 | 0.78273 | 34.5098 | 54 | 4180 | 25.4902 | 100.441 | 55.5725 | 0 | 19.9375 | 0 | 38.3301 | 32.5469
10/3/2020 15:56:35.3 | 190.021 | 5460 | 48 | 1545.911 | 50.8976 | 44.9209 | 50.0127 | 29.6974 | 32.0139 | 0.04747 | 104.0328 | 11.3405 | 70.019 | 39.8448 | 23.0707 | 0.74572 | 98.661 | 396.5387 | 379.8206 | 53.3734 | 456.8781 | 0.9042 | 451.9326 | 8.2397 | 39.6357 | 34.8252 | 40.2916 | 12.0088 | 102.1795 | 30.076 | 3.4692 | 55.8151 | 20.4378 | 27 | 16.0784 | 46 | 32 | 0.78038 | 35.6863 | 55 | 4210 | 25.4902 | 100.769 | 55.6152 | 0.0625 | 20.0625 | 0 | 38.6902 | 32.7344
10/3/2020 15:57:35.3 | 190.0377 | 5520 | 48 | 1548.6581 | 49.0474 | 45.0296 | 50.0339 | 30.0632 | 32.0526 | 0.05374 | 103.8234 | 11.2939 | 70.333 | 40.1149 | 23.0521 | 0.75641 | 98.6604 | 398.5901 | 380.919 | 53.238 | 456.7874 | 0.87009 | 450.6477 | 7.9543 | 39.7064 | 34.8642 | 40.1019 | 12.0081 | 101.7027 | 29.8324 | 3.4099 | 54.6325 | 20.5843 | 27.5 | 15.6863 | 46 | 32 | 0.78108 | 34.1176 | 56 | 4060 | 25.4902 | 100.441 | 55.6488 | 0.0625 | 20.0625 | 0 | 38.4674 | 33.1094
10/3/2020 15:58:35.3 | 190.0543 | 5580 | 48 | 1557.3142 | 49.7593 | 44.9431 | 50.0144 | 30.4216 | 31.9007 | 0.04842 | 104.0503 | 11.3026 | 70.1047 | 40.1378 | 22.8473 | 0.75356 | 98.6582 | 397.0164 | 380.2712 | 53.2134 | 455.4081 | 0.88316 | 451.7371 | 8.1148 | 39.5766 | 34.7931 | 40.1809 | 12.002 | 102.2887 | 29.8072 | 3.4886 | 55.0351 | 20.5656 | 27.5 | 16.0784 | 46 | 32 | 0.78318 | 35.2941 | 57 | 4230 | 25.4902 | 100.441 | 55.661 | 0.0625 | 20.125 | 0 | 38.5071 | 33.3906
10/3/2020 15:59:35.3 | 190.071 | 5640 | 48 | 1550.3107 | 50.7583 | 45.1755 | 50.067 | 30.4889 | 32.0881 | 0.04679 | 103.998 | 11.3317 | 70.3901 | 40.0518 | 22.9522 | 0.75552 | 98.661 | 397.5504 | 381.0317 | 53.38 | 457.4157 | 0.85436 | 450.4801 | 8.2405 | 39.6948 | 34.8984 | 40.3504 | 11.9959 | 101.7873 | 29.978 | 3.5079 | 55.9242 | 20.6725 | 27 | 16.0784 | 46 | 32 | 0.77864 | 35.2941 | 55 | 4260 | 25.4902 | 100.769 | 55.6274 | 0.125 | 20.125 | 0 | 38.6932 | 33.4844
10/3/2020 16:00:35.3 | 190.0877 | 5700 | 48 | 1549.1057 | 48.7635 | 45.2009 | 50.0359 | 30.1399 | 31.9753 | 0.05322 | 103.9194 | 11.324 | 70.333 | 39.9082 | 22.9581 | 0.7557 | 98.661 | 394.9088 | 377.8489 | 53.4444 | 455.8097 | 0.84351 | 452.1281 | 7.9105 | 39.7607 | 34.8984 | 40.5198 | 12.0134 | 101.6192 | 29.6771 | 3.3635 | 54.557 | 20.7793 | 27.5 | 15.6863 | 46 | 32 | 0.77861 | 34.5098 | 56 | 4110 | 25.4902 | 100.441 | 55.6549 | 0 | 20.0625 | 0 | 38.3636 | 33.1094
10/3/2020 16:01:35.3 | 190.1043 | 5760 | 48 | 1550.778 | 50.529 | 45.179 | 49.9763 | 29.9027 | 31.979 | 0.04649 | 104.1638 | 11.4316 | 70.2759 | 40.0977 | 22.9772 | 0.75837 | 98.6599 | 397.2693 | 381.2007 | 53.3422 | 456.8938 | 0.80408 | 451.1226 | 8.2058 | 39.8653 | 34.8984 | 40.5718 | 11.9952 | 101.7021 | 29.8868 | 3.5247 | 55.8487 | 20.8328 | 27 | 16.0784 | 46 | 32 | 0.78297 | 35.6863 | 57 | 4330 | 25.4902 | 100.769 | 55.6244 | 0 | 20.0625 | 0 | 38.4308 | 32.8281
10/3/2020 16:02:35.3 | 190.121 | 5820 | 48 | 1545.9041 | 50.981 | 45.225 | 49.9986 | 29.7383 | 32.0876 | 0.0494 | 104.0067 | 11.5238 | 70.2759 | 39.9485 | 23.2659 | 0.75338 | 98.6536 | 394.7402 | 378.6939 | 53.3754 | 458.3041 | 0.85879 | 450.8153 | 8.2531 | 39.3239 | 34.9052 | 40.6575 | 12.0104 | 102.0881 | 30.0781 | 3.4447 | 55.8319 | 20.7328 | 27.5 | 16.0784 | 46 | 32 | 0.78282 | 35.6863 | 54 | 4230 | 25.4902 | 100.769 | 55.6305 | 0.125 | 20.1875 | 0 | 38.6719 | 32.7344
10/3/2020 16:03:35.3 | 190.1377 | 5880 | 48 | 1548.9606 | 48.9263 | 45.1065 | 49.9653 | 29.6392 | 31.8441 | 0.05902 | 103.9194 | 11.5257 | 70.5899 | 40.1005 | 23.2587 | 0.76229 | 98.6525 | 396.9602 | 379.9896 | 53.2466 | 456.1711 | 0.81139 | 451.2901 | 7.9362 | 39.6629 | 34.8457 | 40.4746 | 12.0255 | 101.5827 | 30.1033 | 3.4048 | 54.5151 | 20.7793 | 27.5 | 15.6863 | 46 | 31 | 0.78175 | 34.5098 | 56 | 4160 | 25.4902 | 100.441 | 55.6488 | 0 | 20.125 | 0 | 38.4094 | 32.6406
10/3/2020 16:04:35.3 | 190.1543 | 5940 | 48 | 1548.1711 | 50.9933 | 44.9688 | 49.938 | 29.6616 | 32.0016 | 0.05 | 104.0939 | 11.4607 | 70.3901 | 39.9542 | 23.0052 | 0.75605 | 98.6536 | 395.6395 | 378.9192 | 53.2911 | 457.5309 | 0.85923 | 452.9102 | 8.2683 | 39.7607 | 34.7863 | 40.2079 | 12.0301 | 102.0601 | 30.0965 | 3.5259 | 55.79 | 20.5586 | 27.5 | 16.0784 | 46 | 32 | 0.78276 | 35.2941 | 57 | 4060 | 25.4902 | 100.769 | 55.5786 | 0 | 19.9375 | 0 | 38.4369 | 32.6406
10/3/2020 16:05:35.3 | 190.171 | 6000 | 48 | 1548.5892 | 49.1925 | 44.9912 | 49.9526 | 29.8951 | 32.1173 | 0.05453 | 103.8321 | 11.451 | 69.9905 | 40.0375 | 22.8465 | 0.75 | 98.6502 | 397.9438 | 380.0459 | 53.3422 | 457.5466 | 0.8136 | 451.7091 | 7.9775 | 39.9176 | 34.9121 | 40.1559 | 11.9929 | 101.7766 | 30.0441 | 3.4151 | 54.5403 | 20.3656 | 27.5 | 15.6863 | 46 | 32 | 0.78001 | 34.5098 | 56 | 4160 | 25.4902 | 100.769 | 55.6519 | 0.0625 | 20.125 | 0 | 38.5681 | 32.9219
10/3/2020 16:06:35.3 | 190.1877 | 6060 | 48 | 1551.5767 | 48.5555 | 44.7564 | 49.9333 | 30.1268 | 31.9045 | 0.05058 | 103.9718 | 11.4559 | 70.333 | 39.937 | 22.9125 | 0.74839 | 98.6519 | 395.9205 | 379.4826 | 53.1822 | 455.6997 | 0.83841 | 451.5415 | 7.8893 | 39.597 | 34.9121 | 39.9412 | 11.983 | 101.6382 | 30.1421 | 3.3854 | 54.5235 | 20.2587 | 27.5 | 15.6863 | 46 | 32 | 0.78328 | 34.5098 | 56 | 4110 | 25.8823 | 100.441 | 55.661 | 0 | 20.1875 | 0 | 38.3362 | 33.1094
10/3/2020 16:07:35.3 | 190.2043 | 6120 | 48 | 1550.9382 | 50.9524 | 44.7985 | 49.9697 | 30.3207 | 32.0632 | 0.04597 | 104.0328 | 11.4045 | 70.1903 | 40.0403 | 22.6732 | 0.7532 | 98.6462 | 396.3701 | 378.8347 | 53.2022 | 457.6618 | 0.82268 | 449.3349 | 8.2754 | 39.7743 | 34.9052 | 40.1174 | 11.9701 | 101.6886 | 29.9529 | 3.5517 | 55.8487 | 20.3587 | 27.5 | 16.0784 | 46 | 32 | 0.78581 | 35.2941 | 57 | 4450 | 25.4902 | 100.769 | 55.6274 | 0 | 20 | 0 | 38.5162 | 33.3906
10/3/2020 16:08:35.3 | 190.221 | 6180 | 48 | 1552.4131 | 48.7921 | 44.7748 | 49.9691 | 30.4265 | 32.0006 | 0.05283 | 103.8496 | 11.4229 | 70.2188 | 40.1292 | 22.9424 | 0.75089 | 98.6508 | 396.1734 | 379.736 | 53.2022 | 456.5689 | 0.79588 | 451.2622 | 7.9321 | 39.6697 | 34.8936 | 40.1694 | 11.9747 | 101.441 | 30.2149 | 3.4125 | 54.5151 | 20.5607 | 27.5 | 15.6863 | 46 | 32 | 0.78285 | 34.5098 | 54 | 3890 | 25.4902 | 100.441 | 55.6519 | 0.0625 | 20 | 0 | 38.3423 | 33.3906
10/3/2020 16:09:35.3 | 190.2377 | 6240 | 48 | 1551.5772 | 50.9676 | 44.8059 | 49.9939 | 30.2305 | 31.8971 | 0.04537 | 104.1725 | 11.386 | 70.019 | 39.8448 | 22.849 | 0.75659 | 98.6474 | 393.56 | 376.497 | 53.0555 | 456.5027 | 0.82955 | 451.0388 | 8.2812 | 39.7811 | 34.8068 | 40.1762 | 11.9944 | 101.8577 | 29.5927 | 3.5221 | 55.7732 | 20.7398 | 27 | 16.0784 | 46 | 32 | 0.78163 | 35.2941 | 55 | 4140 | 25.4902 | 100.769 | 55.6305 | 0 | 20.3125 | 0 | 38.4094 | 33.2031
10/3/2020 16:10:35.3 | 190.2543 | 6300 | 48 | 1550.7267 | 50.8207 | 44.8904 | 50.0223 | 29.9364 | 32.1046 | 0.04644 | 104.0067 | 11.3967 | 70.1617 | 39.9628 | 22.9098 | 0.74323 | 98.6468 | 394.6559 | 377.9334 | 53.1955 | 457.8433 | 0.86211 | 451.3739 | 8.2529 | 39.7152 | 34.8273 | 40.1627 | 11.9686 | 101.8852 | 29.6315 | 3.4744 | 55.8487 | 20.7606 | 27 | 16.0784 | 46 | 32 | 0.78416 | 35.6863 | 57 | 4480 | 25.4902 | 100.769 | 55.6244 | 0.0625 | 19.9375 | 0 | 38.4094 | 32.9219
10/3/2020 16:11:35.3 | 190.271 | 6360 | 48 | 1553.3822 | 48.7968 | 44.967 | 50.0416 | 29.7096 | 31.9021 | 0.05445 | 103.8845 | 11.355 | 70.2759 | 39.9485 | 23.1321 | 0.75445 | 98.6468 | 396.5668 | 379.6797 | 53.4198 | 456.3578 | 0.83265 | 452.6309 | 7.9378 | 39.7356 | 34.8273 | 40.2349 | 12.0043 | 101.6611 | 29.6519 | 3.3958 | 54.6074 | 20.9209 | 27.5 | 16.0784 | 46 | 31 | 0.77894 | 34.5098 | 54 | 3940 | 25.4902 | 100.441 | 55.5573 | 0.0625 | 20.125 | 0 | 38.2599 | 32.6406
10/3/2020 16:12:35.3 | 190.2877 | 6420 | 48 | 1550.9187 | 50.8681 | 44.9581 | 50.0422 | 29.5858 | 32.0222 | 0.04792 | 104.1638 | 11.3851 | 70.3045 | 39.8304 | 23.209 | 0.74626 | 98.653 | 394.5154 | 376.3561 | 53.2154 | 457.5972 | 0.88869 | 451.9326 | 8.2616 | 39.8402 | 34.9257 | 40.3909 | 12.0187 | 101.8354 | 29.5995 | 3.5156 | 55.8655 | 20.8605 | 27 | 16.0784 | 46 | 32 | 0.78254 | 35.2941 | 57 | 4160 | 25.4902 | 100.769 | 55.6305 | 0 | 20.125 | 0 | 38.2751 | 32.5469
10/3/2020 16:13:35.3 | 190.3043 | 6480 | 48 | 1545.2903 | 51.1701 | 45.1098 | 50.0457 | 29.6664 | 32.0371 | 0.0479 | 104.0154 | 11.3899 | 70.3901 | 39.9915 | 23.1552 | 0.7557 | 98.6479 | 393.1665 | 375.9336 | 53.5864 | 458.6112 | 0.87917 | 451.765 | 8.2805 | 39.8538 | 34.8868 | 40.4044 | 12.0035 | 101.8023 | 30.0325 | 3.4821 | 55.8487 | 20.6072 | 27 | 16.0784 | 46 | 32 | 0.77723 | 35.2941 | 55 | 4010 | 25.4902 | 100.769 | 55.603 | 0.0625 | 20 | 0 | 38.5529 | 32.7344
10/3/2020 16:14:35.3 | 190.321 | 6540 | 48 | 1551.2459 | 48.6953 | 45.097 | 50.0576 | 30.0533 | 31.9313 | 0.05477 | 103.9194 | 11.3802 | 70.4186 | 39.9801 | 23.2103 | 0.76122 | 98.6428 | 393.5319 | 375.7646 | 53.382 | 456.253 | 0.84882 | 451.5136 | 7.9104 | 39.6446 | 34.9531 | 40.5603 | 12.0134 | 101.4611 | 29.9277 | 3.3609 | 54.6157 | 20.5142 | 27.5 | 15.6863 | 46 | 32 | 0.77894 | 34.5098 | 56 | 4380 | 25.4902 | 100.441 | 55.6427 | 0.0625 | 20.3125 | 0 | 38.3118 | 33.1094
10/3/2020 16:15:35.3 | 190.3377 | 6600 | 48 | 1547.7275 | 50.8448 | 45.2789 | 50.0695 | 30.4474 | 32.0136 | 0.04719 | 104.059 | 11.4045 | 70.2474 | 40.1034 | 22.9866 | 0.7532 | 98.64 | 392.464 | 375.0323 | 53.2154 | 458.2656 | 0.8754 | 451.5695 | 8.2408 | 39.8925 | 34.9599 | 40.3909 | 11.999 | 101.7383 | 29.8617 | 3.4963 | 55.8655 | 20.3073 | 27.5 | 16.0784 | 46 | 32 | 0.77617 | 35.6863 | 57 | 4210 | 25.4902 | 100.441 | 55.6335 | 0 | 20.0625 | 0 | 38.2294 | 33.4844
10/3/2020 16:16:35.3 | 190.3543 | 6660 | 48 | 1550.4907 | 48.8858 | 45.2106 | 50.0097 | 30.4655 | 32.1045 | 0.05396 | 103.8321 | 11.4239 | 70.647 | 40.0002 | 22.8384 | 0.76407 | 98.6406 | 393.3633 | 376.0463 | 53.3176 | 457.4225 | 0.89002 | 450.6477 | 7.937 | 39.8402 | 34.9599 | 40.5468 | 11.9937 | 101.4588 | 29.9665 | 3.3867 | 54.6241 | 20.2004 | 27.5 | 15.6863 | 46 | 32 | 0.78358 | 34.1176 | 54 | 3990 | 25.4902 | 100.441 | 55.6366 | 0.0625 | 20.0625 | 0 | 38.6963 | 33.3906
10/3/2020 16:17:35.3 | 190.371 | 6720 | 48 | 1548.9481 | 48.7117 | 45.0671 | 49.9367 | 30.1723 | 31.883 | 0.05238 | 103.9543 | 11.3598 | 70.4186 | 39.9139 | 22.8441 | 0.75303 | 98.644 | 393.1947 | 375.0605 | 53.1398 | 456.2634 | 0.88604 | 452.0722 | 7.9015 | 39.6582 | 34.9141 | 40.4179 | 11.9975 | 101.8824 | 30.0462 | 3.4099 | 54.5906 | 20.0468 | 27.5 | 15.6863 | 46 | 32 | 0.7834 | 34.5098 | 56 | 4210 | 25.4902 | 100.441 | 55.6793 | 0 | 20.125 | 0 | 38.382 | 33.1094
10/3/2020 16:18:35.3 | 190.3877 | 6780 | 48 | 1548.8077 | 50.8221 | 45.1557 | 49.9492 | 29.9351 | 32.1015 | 0.04799 | 104.0241 | 11.3521 | 70.3616 | 39.8189 | 22.9107 | 0.75 | 98.6406 | 394.4311 | 376.9758 | 53.2354 | 458.6775 | 0.85901 | 451.5695 | 8.2429 | 39.9129 | 34.763 | 40.2552 | 11.9982 | 101.851 | 30.0393 | 3.5285 | 55.8822 | 20.2677 | 27 | 16.0784 | 46 | 32 | 0.78331 | 35.2941 | 57 | 4110 | 25.4902 | 100.769 | 55.6366 | 0 | 20 | 0 | 38.4674 | 32.8281
10/3/2020 16:19:35.3 | 190.4043 | 6840 | 48 | 1549.1689 | 49.2394 | 44.9804 | 49.9287 | 29.7771 | 31.9349 | 0.05232 | 103.9194 | 11.3676 | 70.2474 | 39.9944 | 22.6944 | 0.75035 | 98.6383 | 392.8855 | 374.8633 | 53.2998 | 456.7452 | 0.88559 | 451.6253 | 7.988 | 39.7696 | 34.9668 | 40.3727 | 11.9823 | 101.8487 | 30.1054 | 3.4022 | 54.5822 | 20.1538 | 27.5 | 15.6863 | 46 | 32 | 0.77946 | 34.5098 | 54 | 4060 | 25.4902 | 100.769 | 55.7404 | 0.1875 | 20.0625 | 0 | 38.7665 | 32.6406
10/3/2020 16:20:35.3 | 190.421 | 6900 | 48 | 1549.6417 | 51.126 | 44.8831 | 49.968 | 29.6746 | 31.9622 | 0.04396 | 104.1899 | 11.3492 | 70.3045 | 40.0346 | 22.662 | 0.75694 | 98.64 | 392.183 | 374.9478 | 53.1598 | 457.5831 | 0.87297 | 451.7929 | 8.2966 | 39.8355 | 34.6967 | 40.3342 | 12.0051 | 101.7664 | 29.7521 | 3.5118 | 55.8571 | 20.3608 | 27.5 | 16.0784 | 46 | 32 | 0.77836 | 35.6863 | 55 | 4230 | 25.4902 | 100.769 | 55.6 | 0 | 20.125 | 0 | 38.324 | 32.6406
10/3/2020 16:21:35.3 | 190.4377 | 6960 | 48 | 1540.0682 | 51.1147 | 44.8946 | 49.9545 | 29.6119 | 32.0958 | 0.04956 | 104.0678 | 11.3996 | 70.2188 | 39.9024 | 23.0389 | 0.76585 | 98.6389 | 393.0822 | 375.3985 | 53.2752 | 458.6426 | 0.86499 | 451.7371 | 8.2435 | 39.483 | 34.8752 | 40.2438 | 11.9982 | 102.1014 | 29.9754 | 3.4447 | 55.5719 | 20.542 | 27.5 | 15.6863 | 46 | 32 | 0.77928 | 34.5098 | 56 | 4160 | 25.4902 | 100.769 | 55.6305 | 0.0625 | 19.875 | 0 | 38.446 | 32.5469
10/3/2020 16:22:35.3 | 190.4543 | 7020 | 48 | 1549.9267 | 49.2371 | 44.7913 | 49.9668 | 29.8087 | 31.9803 | 0.0521 | 103.9369 | 11.4927 | 70.0476 | 40.0317 | 23.3143 | 0.74911 | 98.6321 | 395.0493 | 377.2011 | 52.8531 | 456.1132 | 0.91682 | 451.5136 | 7.9916 | 39.8878 | 34.7699 | 40.1783 | 12.0134 | 101.5343 | 29.9094 | 3.4202 | 54.5403 | 20.4886 | 27.5 | 15.6863 | 46 | 32 | 0.77906 | 34.5098 | 53 | 4060 | 25.4902 | 100.441 | 55.6824 | 0.1875 | 20.125 | 0 | 38.7085 | 32.8281
10/3/2020 16:23:35.3 | 190.471 | 7080 | 48 | 1549.8653 | 50.9719 | 44.8112 | 49.9805 | 30.0871 | 31.999 | 0.04841 | 104.1376 | 11.4985 | 70.2188 | 40.0145 | 23.3145 | 0.75962 | 98.6332 | 395.1336 | 378.5531 | 53.1598 | 457.5988 | 0.87164 | 451.2901 | 8.2728 | 39.9924 | 34.9278 | 40.2822 | 12.0285 | 101.7315 | 29.857 | 3.4576 | 55.8487 | 20.4351 | 27 | 16.0784 | 46 | 32 | 0.78495 | 35.2941 | 55 | 4090 | 25.4902 | 100.769 | 55.6152 | 0.0625 | 20.125 | 0 | 38.4613 | 33.1094
10/3/2020 16:24:35.3 | 190.4877 | 7140 | 48 | 1550.5897 | 49.1009 | 44.866 | 50.0168 | 30.4122 | 32.045 | 0.05508 | 103.8583 | 11.4481 | 70.1047 | 39.8736 | 23.2535 | 0.75712 | 98.6315 | 394.3468 | 376.0181 | 53.2686 | 456.4955 | 0.94341 | 451.2343 | 7.9729 | 39.8423 | 34.9552 | 40.341 | 12.0217 | 101.7859 | 29.9686 | 3.4202 | 54.5319 | 20.1956 | 27.5 | 16.0784 | 46 | 32 | 0.78285 | 34.1176 | 56 | 4160 | 25.4902 | 100.769 | 55.6488 | 0 | 20 | 0 | 38.4277 | 33.3906
10/3/2020 16:25:35.3 | 190.5043 | 7200 | 48 | 1550.1689 | 49.4167 | 44.8628 | 50.0216 | 30.4805 | 31.8572 | 0.05525 | 103.963 | 11.2726 | 70.333 | 40.026 | 23.0288 | 0.74946 | 98.6315 | 394.5716 | 376.159 | 53.2553 | 455.1547 | 0.96511 | 451.1784 | 8.022 | 39.881 | 34.9347 | 40.0155 | 11.9952 | 101.5338 | 29.955 | 3.4048 | 54.4815 | 20.0677 | 27.5 | 15.6863 | 46 | 32 | 0.78193 | 34.5098 | 54 | 4060 | 25.4902 | 100.441 | 55.5573 | 0.0625 | 20.3125 | 0 | 38.5101 | 33.3906
10/3/2020 18:58:52.4 | 192.5211 | 60 | 49 | 1549.7405 | 50.5487 | 45.1362 | 50.0428 | 30.2642 | 31.9544 | 0.04893 | 103.9805 | 11.4248 | 69.7336 | 40.1149 | 22.6833 | 0.75392 | 98.6933 | 408.9595 | 391.8756 | 53.2812 | 453.7137 | 0.29904 | 451.4577 | 8.2028 | 39.4891 | 36.5181 | 40.3018 | 12.0035 | 101.9877 | 30.1914 | 3.4538 | 55.8822 | 20.7688 | 27 | 16.0784 | 46 | 32 | 0.77842 | 35.2941 | 55 | 4360 | 25.4902 | 100.769 | 55.6397 | 0 | 19.875 | 0 | 38.5376 | 33.2969
10/3/2020 18:59:52.4 | 192.5378 | 120 | 49 | 1549.973 | 48.5192 | 45.1748 | 49.9915 | 30.4725 | 31.8998 | 0.05618 | 103.8409 | 11.4442 | 70.1332 | 39.8391 | 23.047 | 0.75303 | 98.6882 | 410.3084 | 393.7628 | 53.4816 | 453.0711 | 0.28242 | 452.6867 | 7.8753 | 39.485 | 36.4656 | 40.6095 | 12.0035 | 101.3943 | 30.292 | 3.4486 | 54.8338 | 21.0893 | 27.5 | 15.6863 | 46 | 32 | 0.78264 | 34.5098 | 54 | 4010 | 25.4902 | 100.441 | 55.6549 | 0.0625 | 19.75 | 0 | 38.4888 | 33.4844
10/3/2020 19:00:52.4 | 192.5545 | 180 | 49 | 1548.8622 | 50.0614 | 45.1208 | 50.0066 | 30.224 | 31.859 | 0.04768 | 104.2161 | 11.4423 | 70.019 | 39.9772 | 23.5101 | 0.75374 | 98.6887 | 411.9663 | 395.2274 | 53.5434 | 453.6038 | 0.29771 | 450.955 | 8.1198 | 39.4437 | 36.4794 | 40.3606 | 12.0035 | 101.731 | 30.3031 | 3.5259 | 55.9493 | 21.1033 | 27 | 16.0784 | 46 | 32 | 0.78029 | 35.6863 | 57 | 4380 | 25.4902 | 100.769 | 55.603 | 0.0625 | 20 | 0 | 38.6047 | 33.2031
10/3/2020 19:01:52.4 | 192.5711 | 240 | 49 | 1542.8792 | 50.4671 | 45.2822 | 50.0419 | 29.9347 | 31.8642 | 0.04861 | 104.0154 | 11.45 | 70.3616 | 39.7958 | 23.1916 | 0.75605 | 98.6904 | 410.3084 | 393.6219 | 53.4278 | 454.2062 | 0.29904 | 450.1729 | 8.154 | 39.3776 | 36.3743 | 40.4509 | 11.9891 | 101.7888 | 30.3417 | 3.5272 | 55.9577 | 20.8362 | 27 | 16.0784 | 46 | 32 | 0.77742 | 35.2941 | 55 | 4180 | 25.4902 | 100.769 | 55.603 | 0 | 19.8125 | 0 | 38.4155 | 32.9219
10/3/2020 19:02:52.4 | 192.5878 | 300 | 49 | 1551.2516 | 50.1101 | 45.2088 | 50.0281 | 29.7484 | 31.8985 | 0.05232 | 103.9892 | 11.4753 | 69.7907 | 39.9226 | 22.8151 | 0.74804 | 98.6899 | 412.163 | 395.3401 | 53.5568 | 454.2411 | 0.35087 | 451.7929 | 8.1402 | 39.2481 | 36.3149 | 40.3743 | 11.9944 | 101.8722 | 30.3692 | 3.5143 | 55.9326 | 20.9361 | 27 | 16.0784 | 46 | 32 | 0.77876 | 35.6863 | 57 | 4260 | 25.4902 | 101.0895 | 55.6152 | 0 | 20 | 0 | 38.5712 | 32.7344
10/3/2020 19:03:52.4 | 192.6045 | 360 | 49 | 1550.1613 | 50.1825 | 45.1728 | 50.0173 | 29.6205 | 31.8846 | 0.05112 | 104.0241 | 11.4685 | 69.7621 | 39.9398 | 23.1612 | 0.75089 | 98.6876 | 408.8752 | 392.7206 | 53.3969 | 454.4821 | 0.35884 | 450.6198 | 8.1463 | 39.1365 | 36.2623 | 40.5233 | 12.002 | 101.8419 | 30.31 | 3.4731 | 55.9158 | 20.8292 | 27 | 16.0784 | 46 | 32 | 0.78346 | 35.6863 | 57 | 4110 | 25.4902 | 100.769 | 55.6244 | 0.1875 | 20 | 0 | 38.6383 | 32.6406
10/3/2020 19:04:52.4 | 192.6211 | 420 | 49 | 1542.466 | 50.2592 | 45.0798 | 50.0043 | 29.7144 | 31.8608 | 0.05191 | 103.998 | 11.3676 | 70.3045 | 39.9829 | 22.9572 | 0.75908 | 98.6893 | 408.538 | 392.101 | 53.6388 | 454.3584 | 0.35198 | 451.9884 | 8.1182 | 39.4368 | 36.3107 | 40.1978 | 11.9952 | 101.9277 | 30.4533 | 3.4306 | 55.7396 | 20.7715 | 27 | 16.0784 | 46 | 32 | 0.77855 | 35.2941 | 55 | 3960 | 25.4902 | 100.769 | 55.6427 | 0 | 19.9375 | 0 | 38.5162 | 32.7344
10/3/2020 19:05:52.4 | 192.6378 | 480 | 49 | 1549.2102 | 50.484 | 45.002 | 49.9553 | 30.0085 | 31.8907 | 0.04922 | 104.2161 | 11.3385 | 70.1903 | 39.5991 | 22.7497 | 0.75089 | 98.6859 | 410.0836 | 393.2558 | 53.5568 | 453.3924 | 0.36217 | 450.8712 | 8.1902 | 39.3004 | 36.1503 | 40.3743 | 11.9731 | 101.7002 | 30.474 | 3.5092 | 55.8822 | 20.8222 | 27 | 16.0784 | 46 | 32 | 0.77751 | 35.2941 | 55 | 4280 | 25.4902 | 100.769 | 55.6427 | 0 | 19.6875 | 0 | 38.5986 | 33.0156
10/3/2020 19:06:52.4 | 192.6545 | 540 | 49 | 1550.6801 | 50.5382 | 44.9105 | 49.9404 | 30.3261 | 31.9732 | 0.04867 | 103.9892 | 11.419 | 70.0476 | 40.0776 | 22.8778 | 0.75748 | 98.6882 | 410.0836 | 392.946 | 53.3391 | 454.2918 | 0.37524 | 450.5639 | 8.2067 | 39.2867 | 36.0134 | 40.2046 | 12.0384 | 101.7305 | 30.1459 | 3.5414 | 55.8738 | 21.0035 | 27.5 | 16.0784 | 46 | 32 | 0.77757 | 35.2941 | 57 | 4210 | 25.4902 | 100.769 | 55.6305 | 0.0625 | 19.875 | 0 | 38.5986 | 33.3906
10/3/2020 19:07:52.4 | 192.6711 | 600 | 49 | 1550.8423 | 50.0157 | 44.8537 | 49.9511 | 30.4754 | 32.0188 | 0.04942 | 103.998 | 11.4297 | 70.4757 | 39.6397 | 23.1787 | 0.7573 | 98.6882 | 408.1165 | 391.4531 | 53.4614 | 454.3827 | 0.37789 | 451.2063 | 8.1227 | 39.7782 | 36.1849 | 40.3291 | 12.0081 | 101.8425 | 30.1142 | 3.5053 | 55.9158 | 21.071 | 27 | 16.0784 | 46 | 32 | 0.77632 | 35.6863 | 55 | 4110 | 25.4902 | 100.769 | 55.6549 | 0 | 20 | 0 | 38.5101 | 33.4844
10/3/2020 19:08:52.4 | 192.6878 | 660 | 49 | 1547.5381 | 50.3626 | 44.785 | 49.9122 | 30.2176 | 32.0612 | 0.04849 | 103.9456 | 11.4248 | 70.2188 | 39.9254 | 23.1692 | 0.74946 | 98.6904 | 408.2008 | 391.9883 | 53.3391 | 454.6638 | 0.42375 | 450.7315 | 8.1617 | 39.5483 | 36.0798 | 39.9446 | 11.9967 | 101.8168 | 30.3555 | 3.5195 | 55.9074 | 21.071 | 27.5 | 16.0784 | 46 | 32 | 0.78148 | 35.6863 | 55 | 4530 | 25.4902 | 100.769 | 55.6366 | 0 | 19.6875 | 0 | 38.5803 | 33.2031
10/3/2020 19:09:52.4 | 192.7045 | 720 | 49 | 1552.205 | 48.2895 | 44.7483 | 49.9592 | 29.8975 | 32.0663 | 0.05643 | 103.8845 | 11.388 | 70.5899 | 40.069 | 23.0719 | 0.75837 | 98.6899 | 409.1281 | 392.9178 | 53.1037 | 453.1831 | 0.43371 | 452.184 | 7.8493 | 39.3073 | 36.0867 | 40.0692 | 11.9823 | 101.8162 | 30.1666 | 3.3983 | 54.557 | 20.9712 | 27.5 | 15.6863 | 46 | 32 | 0.78001 | 34.5098 | 56 | 4230 | 25.4902 | 100.441 | 55.6457 | 0 | 20 | 0 | 38.5895 | 32.8281
10/3/2020 19:10:52.4 | 192.7211 | 780 | 49 | 1552.2243 | 50.2577 | 44.749 | 49.9544 | 29.6505 | 32.0553 | 0.04827 | 104.0241 | 11.3773 | 70.7897 | 40.0604 | 23.0831 | 0.76051 | 98.6876 | 411.3481 | 394.5233 | 53.2328 | 454.1766 | 0.46207 | 453.1057 | 8.1703 | 39.3872 | 36.0203 | 39.9925 | 12.024 | 101.6179 | 30.2465 | 3.4963 | 55.941 | 21.0105 | 27 | 16.0784 | 46 | 32 | 0.78868 | 35.2941 | 57 | 4360 | 25.4902 | 100.769 | 55.6061 | 0 | 19.9375 | 0 | 38.6414 | 32.6406
10/3/2020 19:11:52.4 | 192.7378 | 840 | 49 | 1550.4568 | 50.4529 | 44.7401 | 49.9487 | 29.5343 | 32.0601 | 0.04931 | 103.9805 | 11.3443 | 70.2188 | 39.8419 | 23.0122 | 0.75303 | 98.6899 | 409.381 | 392.6643 | 53.2947 | 454.6046 | 0.50504 | 450.4522 | 8.1911 | 39.3459 | 35.8972 | 39.7434 | 12.0096 | 101.9283 | 30.2576 | 3.5492 | 55.8655 | 20.7785 | 27 | 16.0784 | 46 | 32 | 0.77961 | 35.2941 | 57 | 4230 | 25.4902 | 100.769 | 55.6335 | 0.125 | 19.8125 | 0 | 38.5864 | 32.5469
10/3/2020 19:12:52.4 | 192.7545 | 900 | 49 | 1550.0855 | 50.3292 | 44.7929 | 49.9847 | 29.854 | 32.0419 | 0.04921 | 104.0067 | 11.3463 | 70.5328 | 40.1292 | 22.8822 | 0.75018 | 98.6876 | 409.4934 | 392.3826 | 53.4681 | 454.6691 | 0.53206 | 451.8488 | 8.1697 | 39.4189 | 35.929 | 40.128 | 11.999 | 101.8419 | 30.2259 | 3.5208 | 55.8738 | 20.7575 | 27.5 | 16.0784 | 46 | 32 | 0.78047 | 35.2941 | 55 | 4090 | 25.4902 | 100.769 | 55.6457 | 0 | 19.875 | 0 | 38.5895 | 32.9219
10/3/2020 19:13:52.4 | 192.7711 | 960 | 49 | 1548.7831 | 48.1367 | 44.8323 | 50.0306 | 30.2375 | 31.9989 | 0.05466 | 103.867 | 11.3463 | 70.7326 | 39.865 | 22.8562 | 0.76069 | 98.6899 | 407.161 | 389.9322 | 53.1683 | 453.515 | 0.57039 | 451.5695 | 7.8072 | 39.3734 | 35.7851 | 40.1348 | 11.9709 | 101.5641 | 29.6562 | 3.3829 | 54.5151 | 20.9852 | 27.5 | 15.6863 | 46 | 32 | 0.77784 | 34.5098 | 54 | 3920 | 25.4902 | 100.441 | 55.7312 | 0 | 19.6875 | 0 | 38.5773 | 33.3906
10/3/2020 19:14:52.4 | 192.7878 | 1020 | 49 | 1549.7881 | 50.3869 | 44.9205 | 50.0916 | 30.492 | 31.9548 | 0.04538 | 104.0678 | 11.3715 | 70.1903 | 40.0891 | 23.0644 | 0.75712 | 98.6887 | 408.8752 | 391.6221 | 53.2261 | 454.2083 | 0.61269 | 452.8822 | 8.1775 | 39.4327 | 35.8515 | 40.2456 | 12.002 | 101.675 | 29.9777 | 3.4344 | 55.8906 | 20.7856 | 27 | 16.0784 | 46 | 32 | 0.77958 | 35.6863 | 57 | 4310 | 25.4902 | 100.769 | 55.6335 | 0.0625 | 19.875 | 0 | 38.6139 | 33.5781
10/3/2020 19:15:52.4 | 192.8045 | 1080 | 49 | 1550.3704 | 50.7309 | 44.9884 | 50.0612 | 30.2703 | 31.9706 | 0.04229 | 104.0067 | 11.3909 | 70.1903 | 40.0375 | 22.9933 | 0.75588 | 98.6899 | 407.4982 | 390.4673 | 53.4036 | 455.0115 | 0.63152 | 450.5919 | 8.2364 | 39.2481 | 35.8515 | 40.1143 | 11.9937 | 101.8442 | 29.9501 | 3.4963 | 55.8906 | 20.7322 | 27 | 16.0784 | 46 | 32 | 0.77949 | 35.2941 | 55 | 4110 | 25.4902 | 100.769 | 55.5695 | 0 | 20.1875 | 0 | 38.5925 | 33.2969
10/3/2020 19:16:52.4 | 192.8211 | 1140 | 49 | 1549.8622 | 50.6114 | 45.1113 | 50.0439 | 29.9068 | 31.9947 | 0.04821 | 103.9892 | 11.4413 | 70.2188 | 40.1492 | 23.1085 | 0.75623 | 98.6904 | 406.7676 | 389.7068 | 53.3592 | 455.1563 | 0.6313 | 451.5974 | 8.2143 | 39.569 | 35.7256 | 40.485 | 12.002 | 101.8168 | 29.9045 | 3.5182 | 55.899 | 20.8179 | 27 | 16.0784 | 46 | 32 | 0.78163 | 35.2941 | 55 | 4380 | 25.4902 | 100.769 | 55.6397 | 0 | 19.75 | 0 | 38.5437 | 32.8281
10/3/2020 19:17:52.4 | 192.8378 | 1200 | 49 | 1549.4141 | 50.5814 | 45.1683 | 50.0657 | 29.6351 | 31.9451 | 0.0458 | 104.2597 | 11.4675 | 70.4472 | 39.9628 | 22.8699 | 0.75588 | 98.6899 | 408.9033 | 391.594 | 53.4439 | 453.7317 | 0.6406 | 452.7147 | 8.207 | 39.1848 | 35.7007 | 40.4153 | 12.0005 | 101.9002 | 30.0439 | 3.4795 | 55.7984 | 20.9529 | 27 | 16.0784 | 46 | 32 | 0.77937 | 35.6863 | 55 | 4400 | 25.4902 | 100.769 | 55.6671 | 0.125 | 19.875 | 0 | 38.6383 | 32.6406
10/3/2020 19:18:52.4 | 192.8545 | 1260 | 49 | 1549.5264 | 50.6083 | 45.185 | 50.1288 | 29.5878 | 31.9207 | 0.04896 | 104.0328 | 11.452 | 70.3045 | 39.8938 | 23.0829 | 0.7443 | 98.6916 | 406.4023 | 388.721 | 53.4372 | 454.8456 | 0.62133 | 452.4353 | 8.212 | 39.3349 | 35.5817 | 40.2005 | 12.0164 | 102.014 | 30.0894 | 3.4834 | 55.8235 | 20.9922 | 27 | 16.0784 | 46 | 32 | 0.77879 | 35.2941 | 54 | 4140 | 25.4902 | 100.769 | 55.6335 | 0 | 20.0625 | 0 | 38.6169 | 32.6406
10/3/2020 19:19:52.4 | 192.8711 | 1320 | 49 | 1549.3104 | 50.8485 | 45.2129 | 50.1021 | 29.8928 | 31.9386 | 0.05165 | 103.9892 | 11.452 | 70.5328 | 40.1063 | 23.1028 | 0.76496 | 98.6887 | 404.8848 | 387.7916 | 53.2705 | 455.132 | 0.64592 | 452.0722 | 8.2498 | 39.3734 | 35.6412 | 40.4987 | 12.021 | 102.2352 | 30.0232 | 3.4821 | 55.8822 | 21.0527 | 27 | 16.0784 | 46 | 32 | 0.77714 | 35.2941 | 55 | 4140 | 25.4902 | 100.769 | 55.5908 | 0 | 19.6875 | 0 | 38.504 | 32.9219
10/3/2020 19:20:52.4 | 192.8878 | 1380 | 49 | 1551.033 | 48.3786 | 45.141 | 50.0666 | 30.2509 | 31.922 | 0.05608 | 103.9281 | 11.4597 | 70.3045 | 39.9456 | 23.0972 | 0.7655 | 98.6904 | 408.3413 | 391.9883 | 53.4372 | 453.1641 | 0.62377 | 451.2343 | 7.8578 | 39.2302 | 35.536 | 40.5643 | 11.9724 | 101.8168 | 30.1418 | 3.3725 | 54.5151 | 20.8924 | 27.5 | 15.6863 | 46 | 32 | 0.78105 | 34.5098 | 56 | 4010 | 25.4902 | 100.441 | 55.7343 | 0.125 | 20.125 | 0 | 38.7482 | 33.2969
10/3/2020 19:21:52.4 | 192.9045 | 1440 | 49 | 1548.7174 | 50.922 | 45.1255 | 50.0249 | 30.503 | 31.9006 | 0.04839 | 104.0328 | 11.4462 | 70.5043 | 39.9944 | 22.9747 | 0.74982 | 98.6899 | 409.2967 | 392.1291 | 53.2261 | 454.6099 | 0.6437 | 451.9605 | 8.2586 | 39.171 | 35.4834 | 40.3496 | 11.9823 | 101.6761 | 30.2397 | 3.4899 | 55.9158 | 20.839 | 27 | 16.0784 | 46 | 32 | 0.78239 | 35.2941 | 55 | 4090 | 25.4902 | 100.769 | 55.6122 | 0 | 19.9375 | 0 | 38.6292 | 33.4844
10/3/2020 19:22:52.4 | 192.9211 | 1500 | 49 | 1549.4792 | 50.5967 | 45.1123 | 50.033 | 30.257 | 31.9474 | 0.04862 | 104.0067 | 11.4374 | 70.5328 | 39.8736 | 22.9051 | 0.7443 | 98.6921 | 406.318 | 388.9745 | 53.4237 | 455.076 | 0.65279 | 452.4633 | 8.2099 | 39.3734 | 35.4627 | 40.3428 | 11.9876 | 101.7624 | 30.128 | 3.4886 | 55.9074 | 20.7645 | 27 | 16.0784 | 46 | 32 | 0.78053 | 35.2941 | 55 | 4060 | 25.4902 | 100.769 | 55.6366 | 0 | 19.8125 | 0 | 38.6261 | 33.2969
10/3/2020 19:23:52.4 | 192.9378 | 1560 | 49 | 1549.2896 | 48.4919 | 44.9809 | 49.9857 | 29.9294 | 31.9475 | 0.05481 | 103.9718 | 11.4113 | 70.647 | 39.9915 | 22.9522 | 0.75445 | 98.695 | 404.2385 | 387.4817 | 53.3794 | 453.07 | 0.66563 | 452.2957 | 7.8674 | 39.2756 | 35.5706 | 40.4016 | 11.9853 | 101.5412 | 30.0825 | 3.4306 | 54.4983 | 20.7673 | 27.5 | 15.6863 | 46 | 32 | 0.78193 | 34.5098 | 55 | 4090 | 25.4902 | 100.769 | 55.6519 | 0.0625 | 20.0625 | 0 | 38.7299 | 32.9219
10/3/2020 19:24:52.4 | 192.9545 | 1620 | 49 | 1548.4006 | 50.4628 | 44.9254 | 49.9347 | 29.7317 | 31.9661 | 0.04824 | 104.0241 | 11.3996 | 70.4186 | 40.112 | 23.0932 | 0.75659 | 98.6944 | 407.1329 | 389.9322 | 53.335 | 454.4197 | 0.71525 | 452.1281 | 8.1824 | 39.2825 | 35.4447 | 40.3045 | 11.9792 | 101.7367 | 30.1418 | 3.5118 | 55.8235 | 20.5859 | 27 | 16.0784 | 46 | 32 | 0.779 | 35.2941 | 55 | 4180 | 25.4902 | 100.769 | 55.6366 | 0 | 19.6875 | 0 | 38.5376 | 32.7344
10/3/2020 19:25:52.4 | 192.9711 | 1680 | 49 | 1552.8542 | 50.4145 | 44.8518 | 49.9447 | 29.5808 | 31.9572 | 0.04768 | 103.9805 | 11.3948 | 70.5043 | 39.9829 | 23.1172 | 0.75588 | 98.6955 | 405.5311 | 389.4252 | 53.2705 | 454.6606 | 0.69842 | 452.0164 | 8.1981 | 39.3734 | 35.4973 | 40.1868 | 12.0043 | 101.7378 | 29.9707 | 3.5027 | 55.8655 | 20.3186 | 27 | 16.0784 | 46 | 32 | 0.77855 | 35.6863 | 57 | 4230 | 25.4902 | 101.0895 | 55.5878 | 0.0625 | 19.8125 | 0 | 38.6169 | 32.5469
10/3/2020 19:26:52.4 | 192.9878 | 1740 | 49 | 1551.3002 | 48.3241 | 44.758 | 49.8952 | 29.7317 | 31.9266 | 0.05618 | 103.998 | 11.4045 | 70.8468 | 40.0461 | 22.9337 | 0.7655 | 98.6961 | 406.6271 | 390.2138 | 53.4574 | 453.2497 | 0.7188 | 451.3739 | 7.8503 | 39.1462 | 35.4903 | 40.221 | 12.021 | 101.1501 | 30.1101 | 3.3571 | 54.4648 | 20.2581 | 27.5 | 15.6863 | 46 | 32 | 0.77922 | 34.5098 | 55 | 4160 | 25.4902 | 100.769 | 55.7465 | 0 | 19.875 | 0 | 38.5651 | 32.8281
10/3/2020 19:27:52.4 | 193.0045 | 1800 | 49 | 1551.6976 | 50.4477 | 44.815 | 49.9271 | 30.1034 | 31.9685 | 0.04836 | 104.0154 | 11.3744 | 70.5328 | 40.0289 | 22.848 | 0.75979 | 98.6967 | 406.4304 | 391.0588 | 53.1884 | 455.1478 | 0.72057 | 452.156 | 8.1974 | 39.1848 | 35.3464 | 40.2073 | 12.0285 | 102.1031 | 30.0439 | 3.5427 | 55.8235 | 20.1117 | 27.5 | 16.0784 | 46 | 32 | 0.78312 | 35.2941 | 55 | 4040 | 25.4902 | 100.769 | 55.6244 | 0.0625 | 19.875 | 0 | 38.5468 | 33.2031
10/3/2020 19:28:52.4 | 193.0211 | 1860 | 49 | 1549.8217 | 50.4502 | 44.8179 | 49.9677 | 30.4551 | 31.9826 | 0.04826 | 103.998 | 11.3792 | 70.4757 | 39.9082 | 22.8389 | 0.76051 | 98.6972 | 403.4797 | 386.9184 | 53.1952 | 455.5706 | 0.69487 | 451.8767 | 8.1879 | 39.244 | 35.5319 | 40.1622 | 12.0028 | 101.7115 | 29.9983 | 3.5259 | 55.8487 | 20.0864 | 27.5 | 16.0784 | 46 | 32 | 0.78047 | 35.2941 | 55 | 4400 | 25.4902 | 100.769 | 55.6335 | 0.0625 | 19.875 | 0 | 38.6292 | 33.4844
10/3/2020 19:29:52.4 | 193.0378 | 1920 | 49 | 1551.1222 | 50.5424 | 44.8725 | 49.9926 | 30.3854 | 32.0547 | 0.04834 | 104.0067 | 11.4132 | 70.5328 | 40.1206 | 22.7519 | 0.74537 | 98.6978 | 408.1165 | 391.1152 | 53.1884 | 455.8759 | 0.76952 | 452.0722 | 8.2097 | 39.2894 | 35.3533 | 40.1033 | 12.024 | 102.1323 | 29.8866 | 3.5337 | 55.8235 | 20.1187 | 27 | 16.0784 | 46 | 32 | 0.78392 | 35.2941 | 57 | 4260 | 25.4902 | 100.769 | 55.6 | 0.0625 | 20 | 0 | 38.5559 | 33.3906
10/3/2020 19:30:52.4 | 193.0545 | 1980 | 49 | 1548.2278 | 50.4935 | 44.9177 | 50.0027 | 30.0126 | 32.0428 | 0.04693 | 104.2597 | 11.3986 | 70.4757 | 39.6831 | 22.8221 | 0.76265 | 98.6921 | 405.3063 | 387.9324 | 53.3108 | 454.947 | 0.81914 | 453.5247 | 8.1865 | 39.3101 | 35.3464 | 40.1759 | 12.0104 | 101.9865 | 29.9073 | 3.4886 | 55.8571 | 20.0582 | 27 | 16.0784 | 46 | 32 | 0.78123 | 35.2941 | 55 | 4060 | 25.4902 | 100.769 | 55.6885 | 0 | 20 | 0 | 38.4766 | 33.0156
10/3/2020 19:31:52.4 | 193.0711 | 2040 | 49 | 1549.8613 | 50.8512 | 45.0579 | 50.0608 | 29.6953 | 32.0431 | 0.04694 | 103.998 | 11.3104 | 70.5899 | 40.1807 | 22.6766 | 0.75712 | 98.7012 | 407.2734 | 390.6082 | 53.3687 | 455.8653 | 0.76952 | 452.3236 | 8.2532 | 39.4216 | 35.3394 | 40.4426 | 12.0164 | 102.1637 | 29.8618 | 3.4976 | 55.8403 | 20.1581 | 27 | 16.0784 | 46 | 32 | 0.77931 | 35.2941 | 55 | 4430 | 25.4902 | 100.769 | 55.6366 | 0.0625 | 19.8125 | 0 | 38.6139 | 32.7344
10/3/2020 19:32:52.4 | 193.0878 | 2100 | 49 | 1553.5512 | 50.6204 | 45.1376 | 50.0484 | 29.57 | 32.0341 | 0.04709 | 104.0154 | 11.3802 | 70.961 | 39.7554 | 22.7827 | 0.75071 | 98.6961 | 404.4071 | 386.8902 | 53.1575 | 456.1464 | 0.84107 | 451.1505 | 8.2353 | 39.2054 | 35.2342 | 40.7476 | 12.0217 | 101.8504 | 30.0122 | 3.5298 | 55.8403 | 20.4255 | 27 | 16.0784 | 46 | 32 | 0.78392 | 35.2941 | 57 | 4210 | 25.4902 | 100.769 | 55.6305 | 0 | 19.875 | 0 | 38.4644 | 32.5469
10/3/2020 19:33:52.4 | 193.1045 | 2160 | 49 | 1554.3689 | 50.6123 | 45.19 | 50.0154 | 29.8051 | 32.074 | 0.04738 | 104.3034 | 11.4597 | 70.9039 | 40.2834 | 24.1632 | 0.75659 | 98.695 | 408.4537 | 391.0025 | 53.2597 | 454.5613 | 0.8373 | 451.1784 | 8.2383 | 39.2054 | 35.3672 | 40.5397 | 11.9959 | 101.9614 | 30.0122 | 3.535 | 55.6054 | 20.2933 | 27 | 16.0784 | 46 | 32 | 0.77861 | 35.2941 | 55 | 4360 | 25.4902 | 100.769 | 55.6244 | 0 | 19.875 | 0 | 38.385 | 32.9219
10/3/2020 19:34:52.4 | 193.1211 | 2220 | 49 | 1549.5695 | 50.3838 | 45.2705 | 50.0213 | 30.2061 | 32.0573 | 0.0485 | 103.9805 | 11.4665 | 70.7326 | 40.0145 | 22.9068 | 0.75694 | 98.695 | 407.0486 | 390.0448 | 53.2019 | 456.1972 | 0.83265 | 450.5639 | 8.1758 | 39.1462 | 35.3007 | 40.377 | 11.9921 | 102.0174 | 30.0053 | 3.4886 | 55.8068 | 20.3327 | 27 | 16.0784 | 46 | 32 | 0.78138 | 35.2941 | 55 | 4260 | 25.4902 | 100.769 | 55.6519 | 0.0625 | 19.875 | 0 | 38.4552 | 33.2969
10/3/2020 19:35:52.4 | 193.1378 | 2280 | 49 | 1549.3903 | 50.4696 | 45.2468 | 50.0297 | 30.4895 | 31.994 | 0.04911 | 103.9805 | 11.4433 | 70.6185 | 40.0518 | 23.5015 | 0.76781 | 98.695 | 403.1706 | 385.8199 | 53.5152 | 456.4539 | 0.8661 | 450.5919 | 8.1888 | 39.3624 | 35.2689 | 40.5397 | 12.0066 | 101.7092 | 30.2218 | 3.4886 | 55.8068 | 20.4607 | 27 | 16.0784 | 46 | 32 | 0.78361 | 35.2941 | 57 | 4140 | 25.4902 | 100.769 | 55.6335 | 0 | 19.8125 | 0 | 38.5681 | 33.5781
10/3/2020 19:36:52.4 | 193.1545 | 2340 | 49 | 1545.1093 | 48.6018 | 45.2064 | 50.0004 | 30.3232 | 31.9468 | 0.05991 | 103.867 | 11.4365 | 70.7897 | 39.5091 | 23.2209 | 0.75213 | 98.6961 | 404.8005 | 387.3972 | 53.3175 | 456.3525 | 0.87075 | 450.8991 | 7.8639 | 39.2123 | 35.1359 | 40.5466 | 11.9967 | 101.6824 | 30.1239 | 3.3725 | 54.859 | 20.4325 | 27.5 | 15.6863 | 46 | 32 | 0.7816 | 34.1176 | 53 | 3940 | 25.4902 | 100.769 | 55.6732 | 0 | 19.8125 | 0 | 38.4705 | 33.2969
10/3/2020 19:37:52.4 | 193.1711 | 2400 | 49 | 1546.0091 | 50.5954 | 45.0143 | 49.9326 | 30.0024 | 31.8919 | 0.04877 | 104.1812 | 11.4287 | 70.5899 | 39.9599 | 23.5405 | 0.76229 | 98.6995 | 402.2995 | 385.5664 | 53.1575 | 455.8812 | 0.8991 | 453.0778 | 8.1913 | 39.0484 | 35.2024 | 40.6437 | 11.9967 | 101.8538 | 30.0646 | 3.4705 | 55.7648 | 20.1793 | 27 | 16.0784 | 46 | 32 | 0.77714 | 35.2941 | 57 | 4430 | 25.4902 | 100.769 | 55.6244 | 0.125 | 19.75 | 0 | 38.504 | 33.0156
10/3/2020 19:38:52.4 | 193.1878 | 2460 | 49 | 1549.9899 | 50.4774 | 45.0613 | 49.9552 | 29.7659 | 31.9345 | 0.04929 | 103.963 | 11.4006 | 70.9325 | 40.069 | 23.4043 | 0.75534 | 98.7018 | 404.1823 | 387.3972 | 53.0688 | 456.2077 | 0.84771 | 453.2174 | 8.1932 | 39.5332 | 35.1567 | 40.3455 | 11.9762 | 102.0802 | 30.1308 | 3.4757 | 55.8319 | 20.1863 | 27 | 16.0784 | 46 | 32 | 0.77565 | 35.2941 | 55 | 4280 | 25.4902 | 100.769 | 55.6274 | 0 | 20.25 | 0 | 38.4766 | 32.7344
10/3/2020 19:39:52.4 | 193.2045 | 2520 | 49 | 1551.6163 | 50.5833 | 44.9613 | 49.9048 | 29.6443 | 31.9236 | 0.04757 | 103.998 | 11.4045 | 70.5899 | 40.1463 | 23.6504 | 0.75249 | 98.7057 | 407.7792 | 390.073 | 53.2463 | 456.941 | 0.88648 | 452.2677 | 8.219 | 39.2963 | 35.2232 | 40.2662 | 11.9914 | 102.0842 | 29.7887 | 3.4847 | 55.8319 | 20.0934 | 27 | 16.0784 | 46 | 32 | 0.77729 | 35.2941 | 55 | 4110 | 25.4902 | 100.769 | 55.6091 | 0 | 19.6875 | 0 | 38.5223 | 32.6406
10/3/2020 19:40:52.4 | 193.2211 | 2580 | 49 | 1552.0149 | 50.3483 | 44.8428 | 49.9362 | 29.6252 | 31.927 | 0.04928 | 104.2859 | 11.4549 | 70.5899 | 40.3177 | 22.9084 | 0.75694 | 98.7012 | 403.5078 | 386.1016 | 53.0418 | 455.113 | 0.92148 | 451.1226 | 8.1829 | 39.3486 | 35.1428 | 40.0582 | 11.9883 | 101.7995 | 30.0508 | 3.5027 | 55.6809 | 20.0652 | 27 | 16.0784 | 46 | 32 | 0.78361 | 35.2941 | 55 | 4090 | 25.4902 | 100.769 | 55.6397 | 0.125 | 19.9375 | 0 | 38.5254 | 32.6406
10/3/2020 19:41:52.4 | 193.2378 | 2640 | 49 | 1548.681 | 50.4054 | 44.8164 | 49.9482 | 29.9525 | 31.9443 | 0.04834 | 103.963 | 11.4724 | 70.4186 | 39.9254 | 22.5682 | 0.75213 | 98.6989 | 406.4866 | 389.228 | 53.2732 | 456.2077 | 0.98195 | 451.5695 | 8.1746 | 39.2715 | 35.1041 | 40.0336 | 11.9671 | 102.2735 | 30.026 | 3.4499 | 55.7396 | 20.1328 | 27 | 16.0784 | 46 | 32 | 0.77699 | 35.2941 | 57 | 4090 | 25.4902 | 100.769 | 55.6366 | 0 | 20.125 | 0 | 38.4064 | 33.0156
10/3/2020 19:42:52.4 | 193.2545 | 2700 | 49 | 1549.6733 | 50.5242 | 44.7855 | 49.9917 | 30.2908 | 32.0187 | 0.04856 | 103.998 | 11.42 | 70.6185 | 39.9139 | 22.949 | 0.75944 | 98.7046 | 406.2337 | 389.6224 | 53.2288 | 456.1137 | 0.91616 | 452.4353 | 8.1991 | 39.2784 | 35.1913 | 40.1444 | 11.9845 | 102.1391 | 29.928 | 3.5053 | 55.79 | 20.3819 | 27 | 16.0784 | 46 | 32 | 0.78038 | 35.2941 | 55 | 4400 | 25.4902 | 100.769 | 55.6244 | 0 | 19.6875 | 0 | 38.4796 | 33.3906
10/3/2020 19:43:52.4 | 193.2711 | 2760 | 49 | 1554.2806 | 50.4245 | 44.6586 | 49.9579 | 30.4769 | 31.9978 | 0.04416 | 104.2249 | 11.4384 | 70.647 | 40.0662 | 23.2322 | 0.7516 | 98.7035 | 407.6387 | 390.3547 | 53.1844 | 453.8384 | 0.95935 | 449.6981 | 8.2084 | 39.0236 | 35.1567 | 40.2552 | 11.9861 | 102.334 | 29.8825 | 3.4911 | 55.4209 | 20.1863 | 27.5 | 16.0784 | 46 | 32 | 0.78322 | 35.2941 | 57 | 4090 | 25.4902 | 100.769 | 55.6061 | 0.0625 | 20 | 0 | 38.6597 | 33.4844
10/3/2020 19:44:52.4 | 193.2878 | 2820 | 49 | 1549.0172 | 50.5259 | 44.7379 | 49.9415 | 30.2195 | 32.0363 | 0.04419 | 103.9892 | 11.4277 | 70.647 | 40.2435 | 22.8164 | 0.76051 | 98.7063 | 402.0466 | 384.8059 | 53.3445 | 455.4765 | 0.90929 | 452.4912 | 8.196 | 39.1352 | 35.1457 | 40.1061 | 11.9967 | 102.1128 | 29.9943 | 3.455 | 55.7229 | 20.3355 | 27.5 | 16.0784 | 46 | 32 | 0.78236 | 35.2941 | 57 | 4280 | 25.4902 | 100.769 | 55.6183 | 0 | 19.875 | 0 | 38.3606 | 33.2031
10/3/2020 19:45:52.4 | 193.3045 | 2880 | 49 | 1550.4757 | 50.6852 | 44.8058 | 49.971 | 29.817 | 32.0675 | 0.04991 | 103.9892 | 11.45 | 70.8468 | 40.1463 | 23.3195 | 0.75249 | 98.7063 | 406.4304 | 388.4957 | 53.1844 | 455.6857 | 0.97442 | 450.3405 | 8.2292 | 39.233 | 35.1041 | 40.4112 | 11.9792 | 101.8606 | 29.7253 | 3.5169 | 55.6977 | 20.4002 | 27 | 16.0784 | 46 | 32 | 0.78508 | 35.2941 | 57 | 4110 | 25.4902 | 100.769 | 55.6457 | 0 | 19.6875 | 0 | 38.5162 | 32.8281
10/3/2020 19:46:52.4 | 193.3211 | 2940 | 49 | 1549.9856 | 48.2782 | 44.7813 | 49.9832 | 29.5342 | 32.0206 | 0.05591 | 104.0416 | 11.4627 | 70.7612 | 40.1234 | 24.2083 | 0.75249 | 98.7035 | 405.503 | 387.4536 | 53.2221 | 453.8786 | 1.0194 | 453.3571 | 7.8381 | 39.0098 | 35.0514 | 40.0856 | 12.0005 | 101.7738 | 29.6066 | 3.3622 | 54.339 | 20.2398 | 27.5 | 15.6863 | 46 | 32 | 0.7816 | 34.1176 | 53 | 4110 | 25.4902 | 100.441 | 55.6488 | 0.0625 | 20 | 0 | 38.6047 | 32.5469
10/3/2020 19:47:52.4 | 193.3378 | 3000 | 49 | 1549.6584 | 50.4738 | 44.9674 | 50.0399 | 29.6395 | 32.0716 | 0.04819 | 103.9892 | 11.4617 | 70.6185 | 39.8045 | 23.3634 | 0.76122 | 98.7052 | 404.2947 | 386.6086 | 53.1064 | 455.4902 | 0.99214 | 451.6812 | 8.1909 | 39.2054 | 34.9531 | 40.1759 | 12.027 | 101.7755 | 29.5403 | 3.4667 | 55.6642 | 20.3538 | 27.5 | 16.0784 | 46 | 32 | 0.78138 | 35.2941 | 55 | 4400 | 25.4902 | 100.769 | 55.658 | 0.0625 | 19.875 | 0 | 38.5468 | 32.7344
10/3/2020 19:48:52.4 | 193.3545 | 3060 | 49 | 1547.9052 | 50.6355 | 45.107 | 50.1379 | 30.0479 | 32.0665 | 0.04924 | 104.0067 | 11.4762 | 70.5328 | 39.7958 | 23.3909 | 0.75231 | 98.7063 | 403.6483 | 385.7354 | 53.2934 | 455.5441 | 1.0734 | 451.9046 | 8.2078 | 39.2399 | 34.8658 | 40.574 | 12.0195 | 101.8886 | 29.7322 | 3.4679 | 55.6977 | 20.2651 | 27 | 16.0784 | 46 | 32 | 0.77681 | 35.2941 | 57 | 4330 | 25.4902 | 100.769 | 55.6671 | 0 | 19.625 | 0 | 38.6352 | 33.1094
10/3/2020 19:49:52.4 | 193.3711 | 3120 | 49 | 1550.4517 | 50.5398 | 45.1232 | 50.1164 | 30.4311 | 32.0362 | 0.04791 | 104.2947 | 11.5034 | 70.7041 | 39.8535 | 23.9726 | 0.74643 | 98.7069 | 403.5078 | 385.8763 | 53.1266 | 454.1059 | 1.0759 | 451.2622 | 8.2058 | 39.0691 | 35.0861 | 40.6642 | 11.9929 | 102.0853 | 29.7184 | 3.4886 | 55.6306 | 20.2215 | 27 | 16.0784 | 46 | 32 | 0.78401 | 35.2941 | 54 | 4210 | 25.4902 | 100.769 | 55.6061 | 0.0625 | 20.0625 | 0 | 38.62 | 33.4844
10/3/2020 19:50:52.4 | 193.3878 | 3180 | 49 | 1550.4721 | 50.9503 | 45.2306 | 50.0724 | 30.42 | 32.0211 | 0.04703 | 104.059 | 11.4956 | 70.9325 | 39.9714 | 23.3899 | 0.74857 | 98.7091 | 403.6202 | 385.6791 | 53.2665 | 455.8221 | 1.0971 | 452.3515 | 8.2725 | 39.1076 | 35.0722 | 40.5466 | 12.002 | 101.8635 | 29.8094 | 3.4924 | 55.6809 | 20.2074 | 27 | 16.0784 | 46 | 32 | 0.78175 | 35.2941 | 57 | 4180 | 25.4902 | 100.769 | 55.6305 | 0 | 19.625 | 0 | 38.5498 | 33.3906
10/3/2020 19:51:52.4 | 193.4045 | 3240 | 49 | 1549.5819 | 48.3347 | 45.2383 | 49.948 | 30.0476 | 31.9979 | 0.0552 | 103.7972 | 11.5005 | 70.8183 | 40.2064 | 23.972 | 0.75481 | 98.704 | 401.0349 | 384.0736 | 53.3754 | 455.1394 | 1.1246 | 453.5247 | 7.8434 | 39.1145 | 34.9143 | 40.5014 | 11.9899 | 101.9704 | 29.8163 | 3.3674 | 54.4732 | 19.94 | 27.5 | 15.6863 | 46 | 32 | 0.7798 | 34.5098 | 53 | 4090 | 25.4902 | 100.769 | 55.6152 | 0.0625 | 20.0625 | 0 | 38.678 | 32.9219
10/3/2020 19:52:52.4 | 193.4211 | 3300 | 49 | 1549.9928 | 50.6776 | 45.2189 | 50.0103 | 29.7573 | 31.9596 | 0.04781 | 104.251 | 11.5344 | 70.9325 | 39.9858 | 22.7088 | 0.75499 | 98.7023 | 401.5127 | 384.1581 | 53.1333 | 455.2705 | 1.1193 | 450.8433 | 8.2257 | 38.9189 | 34.9808 | 40.6191 | 12.0157 | 101.6606 | 30.0398 | 3.5015 | 55.6809 | 20.4889 | 27 | 16.0784 | 46 | 32 | 0.77821 | 35.2941 | 55 | 3990 | 25.4902 | 100.769 | 55.6335 | 0 | 19.6875 | 0 | 38.4338 | 32.7344
10/3/2020 19:53:52.4 | 193.4378 | 3360 | 49 | 1548.5592 | 50.8779 | 45.2419 | 50.0296 | 29.6086 | 31.9369 | 0.0479 | 103.998 | 11.5393 | 70.647 | 40.1263 | 22.4864 | 0.76443 | 98.7052 | 402.6648 | 385.4819 | 53.6577 | 455.9509 | 1.1144 | 451.5136 | 8.2506 | 38.985 | 34.8727 | 40.6847 | 12.0051 | 102.0276 | 30.0536 | 3.4692 | 55.6726 | 20.6998 | 27.5 | 16.0784 | 46 | 32 | 0.77873 | 35.2941 | 55 | 4230 | 25.4902 | 100.769 | 55.6335 | 0 | 19.75 | 0 | 38.3484 | 32.6406
10/3/2020 19:54:52.4 | 193.4545 | 3420 | 49 | 1550.5922 | 48.5284 | 45.1533 | 49.997 | 29.7215 | 31.8976 | 0.05511 | 103.7711 | 11.5024 | 70.5043 | 39.9973 | 22.8844 | 0.75267 | 98.7052 | 402.2714 | 385.2566 | 53.1643 | 455.0084 | 1.1016 | 452.5191 | 7.8799 | 39.2123 | 34.9004 | 40.3907 | 11.9861 | 101.5514 | 30.0715 | 3.3713 | 54.3977 | 21.2621 | 27.5 | 15.6863 | 46 | 32 | 0.78083 | 34.5098 | 55 | 4040 | 25.4902 | 100.769 | 55.6091 | 0.1875 | 20.25 | 0 | 38.7116 | 32.8281
10/3/2020 19:55:52.4 | 193.4711 | 3480 | 49 | 1552.0646 | 50.5564 | 45.0205 | 49.9391 | 30.0939 | 31.9196 | 0.04921 | 104.2772 | 11.5267 | 70.6756 | 40.0461 | 23.1997 | 0.76015 | 98.7046 | 402.4119 | 385.1721 | 53.2356 | 455.019 | 1.1231 | 452.184 | 8.217 | 39.0236 | 34.9143 | 40.671 | 12.0111 | 101.7749 | 29.935 | 3.455 | 55.6306 | 21.5965 | 27 | 16.0784 | 46 | 32 | 0.78245 | 35.2941 | 57 | 4230 | 25.4902 | 100.769 | 55.6335 | 0.0625 | 19.875 | 0 | 38.2782 | 33.2031
10/3/2020 19:56:52.4 | 193.4878 | 3540 | 49 | 1550.4473 | 50.4996 | 44.9575 | 49.9384 | 30.4375 | 31.9236 | 0.049 | 103.9456 | 11.4597 | 70.5043 | 39.9513 | 23.4684 | 0.75124 | 98.7052 | 400.9506 | 384.5806 | 53.2867 | 455.541 | 1.193 | 452.6867 | 8.1992 | 39.1283 | 34.9143 | 40.2033 | 11.9952 | 101.9716 | 30.0398 | 3.4989 | 55.639 | 21.7032 | 27.5 | 16.0784 | 46 | 32 | 0.78315 | 35.2941 | 55 | 4040 | 25.4902 | 100.769 | 55.6702 | 0 | 19.875 | 0 | 38.3453 | 33.4844
10/3/2020 19:57:52.4 | 193.5045 | 3600 | 49 | 1550.4952 | 50.6173 | 44.8493 | 49.9421 | 30.4275 | 31.9596 | 0.04811 | 104.0067 | 11.3812 | 70.4186 | 39.7871 | 23.6 | 0.74928 | 98.7063 | 404.4071 | 387.2001 | 53.331 | 455.8516 | 1.1089 | 450.5639 | 8.2183 | 39.1214 | 34.8478 | 40.1964 | 12.0043 | 101.9447 | 30.0329 | 3.5479 | 55.6726 | 21.529 | 27.5 | 16.0784 | 46 | 32 | 0.77482 | 35.2941 | 57 | 4330 | 25.4902 | 100.769 | 55.6335 | 0.0625 | 20 | 0 | 38.5803 | 33.3906
10/3/2020 19:58:52.4 | 193.5211 | 3660 | 49 | 1550.4931 | 50.5747 | 44.7335 | 49.9295 | 30.0879 | 31.9252 | 0.0489 | 104.2597 | 11.3676 | 70.4757 | 39.9312 | 23.2373 | 0.76941 | 98.7091 | 401.878 | 385.7918 | 53.3956 | 454.165 | 1.0885 | 451.8767 | 8.2121 | 39.1352 | 34.9004 | 40.1061 | 12.0005 | 101.6954 | 29.9419 | 3.4783 | 55.4629 | 21.1553 | 27.5 | 16.0784 | 46 | 32 | 0.77644 | 35.2941 | 57 | 4210 | 25.4902 | 100.769 | 55.7221 | 0.0625 | 20 | 0 | 38.4338 | 33.1094
10/3/2020 19:59:52.4 | 193.5378 | 3720 | 49 | 1548.8399 | 50.4514 | 44.7965 | 49.9642 | 29.7556 | 31.9806 | 0.04854 | 103.9892 | 11.4316 | 70.4757 | 39.8045 | 23.434 | 0.74715 | 98.7097 | 403.5922 | 386.3832 | 53.0244 | 455.8971 | 1.1235 | 451.6253 | 8.1832 | 39.1738 | 34.7494 | 40.0404 | 12.002 | 102.0041 | 29.7184 | 3.4679 | 55.6558 | 21.1623 | 27.5 | 16.0784 | 46 | 32 | 0.78044 | 35.2941 | 55 | 4160 | 25.4902 | 100.769 | 55.6335 | 0 | 19.9375 | 0 | 38.2721 | 32.7344
10/3/2020 20:00:52.4 | 193.5545 | 3780 | 49 | 1552.3455 | 50.237 | 44.8146 | 49.9495 | 29.5423 | 32.033 | 0.04742 | 103.9805 | 11.4539 | 70.9895 | 39.9973 | 23.2517 | 0.75534 | 98.7097 | 404.5476 | 386.9184 | 53.062 | 456.0175 | 1.1273 | 451.5695 | 8.1665 | 39.2123 | 34.8547 | 40.1307 | 12.0066 | 101.808 | 29.7045 | 3.4963 | 55.6138 | 20.7884 | 27 | 16.0784 | 46 | 32 | 0.78111 | 35.6863 | 55 | 4280 | 25.4902 | 100.769 | 55.6244 | 0.125 | 19.8125 | 0 | 38.5742 | 32.5469
10/3/2020 20:01:52.4 | 193.5711 | 3840 | 49 | 1553.138 | 50.3488 | 44.717 | 49.9683 | 29.6846 | 32.0302 | 0.04603 | 104.1114 | 11.4491 | 70.8468 | 40.2178 | 22.7521 | 0.7557 | 98.7074 | 403.4516 | 386.4959 | 53.2288 | 454.2158 | 1.0765 | 453.6923 | 8.1875 | 39.0167 | 34.7563 | 40.0404 | 11.9967 | 101.8898 | 29.7184 | 3.4873 | 55.1777 | 20.6351 | 27.5 | 16.0784 | 46 | 32 | 0.78367 | 35.2941 | 57 | 4310 | 25.4902 | 100.769 | 55.6457 | 0 | 19.9375 | 0 | 38.4399 | 32.8281
10/3/2020 20:02:52.4 | 193.5878 | 3900 | 49 | 1550.8485 | 50.463 | 44.7663 | 49.9931 | 30.1158 | 32.0352 | 0.04615 | 103.998 | 11.4481 | 70.647 | 39.9599 | 23.129 | 0.7614 | 98.7091 | 402.6367 | 384.7215 | 53.2423 | 456.0471 | 1.0692 | 450.0332 | 8.1937 | 39.1876 | 34.7355 | 40.3661 | 12.0179 | 101.7794 | 29.6797 | 3.4022 | 55.6306 | 20.614 | 27.5 | 16.0784 | 46 | 32 | 0.78294 | 35.2941 | 55 | 4480 | 25.4902 | 100.441 | 55.6397 | 0 | 19.75 | 0 | 38.6597 | 33.2031
10/3/2020 20:03:52.4 | 193.6045 | 3960 | 49 | 1549.2587 | 50.7688 | 44.8977 | 50.0596 | 30.477 | 32.0664 | 0.04602 | 104.0154 | 11.4549 | 70.8183 | 40.0633 | 22.6734 | 0.76247 | 98.7103 | 403.002 | 384.8341 | 53.0755 | 456.585 | 1.0271 | 451.2343 | 8.2366 | 38.912 | 34.809 | 40.3004 | 11.9853 | 101.8366 | 29.6659 | 3.4795 | 55.6726 | 20.5817 | 27.5 | 16.0784 | 46 | 32 | 0.77876 | 35.2941 | 57 | 4430 | 25.4902 | 100.769 | 55.603 | 0.0625 | 19.9375 | 0 | 38.5437 | 33.5781
10/3/2020 20:04:52.4 | 193.6211 | 4020 | 49 | 1550.9607 | 48.3604 | 44.8965 | 50.0273 | 30.4056 | 32.0591 | 0.05353 | 103.9456 | 11.4549 | 70.6185 | 40.026 | 22.7684 | 0.7516 | 98.7103 | 401.0349 | 385.0595 | 53.1643 | 454.4166 | 1.013 | 450.8153 | 7.8545 | 39.0553 | 34.809 | 40.1307 | 12.0157 | 101.4164 | 29.7045 | 3.3609 | 54.2803 | 20.6886 | 27.5 | 15.6863 | 46 | 32 | 0.77858 | 34.1176 | 55 | 3940 | 25.4902 | 100.441 | 55.6915 | 0 | 20 | 0 | 38.5193 | 33.3906
10/3/2020 20:05:52.4 | 193.6378 | 4080 | 49 | 1550.0434 | 50.6499 | 45.0555 | 50.0536 | 29.9884 | 32.0539 | 0.04888 | 103.9805 | 11.4083 | 70.8183 | 40.1521 | 23.1975 | 0.75338 | 98.7114 | 399.0678 | 381.7922 | 53.2356 | 456.1116 | 1.0061 | 452.0722 | 8.2215 | 39.233 | 34.7148 | 40.4632 | 12.0058 | 101.6416 | 29.6728 | 3.4873 | 55.7061 | 20.8601 | 27.5 | 16.0784 | 46 | 32 | 0.77574 | 35.2941 | 55 | 4110 | 25.4902 | 100.769 | 55.6397 | 0.0625 | 19.6875 | 0 | 38.6139 | 33.0156
10/3/2020 20:06:52.4 | 193.6545 | 4140 | 49 | 1545.3328 | 48.9456 | 45.1795 | 50.0401 | 29.6765 | 32.0305 | 0.05868 | 103.8409 | 11.4355 | 71.0466 | 39.8275 | 23.0247 | 0.75374 | 98.7097 | 400.5853 | 384.0736 | 53.1912 | 456.5585 | 0.97242 | 450.2287 | 7.9207 | 39.1876 | 34.669 | 40.47 | 12.0119 | 101.808 | 29.5749 | 3.3571 | 54.7751 | 20.8137 | 27.5 | 15.6863 | 46 | 32 | 0.7762 | 34.1176 | 53 | 3940 | 25.4902 | 100.441 | 55.6671 | 0 | 19.875 | 0 | 38.4796 | 32.6406
10/3/2020 20:07:52.4 | 193.6711 | 4200 | 49 | 1553.8516 | 50.0751 | 45.1291 | 50.0164 | 29.5508 | 31.9409 | 0.04899 | 104.155 | 11.4471 | 71.1608 | 40.0117 | 23.1458 | 0.75356 | 98.7108 | 402.3838 | 384.8623 | 53.3821 | 455.616 | 1.0887 | 450.3405 | 8.1482 | 39.2261 | 34.7494 | 40.7161 | 11.9967 | 101.557 | 29.7184 | 3.4254 | 55.6893 | 20.735 | 27 | 16.0784 | 46 | 32 | 0.77879 | 34.902 | 55 | 4380 | 25.4902 | 100.769 | 55.6671 | 0 | 20.125 | 0 | 38.3606 | 32.6406
10/3/2020 20:08:52.4 | 193.6878 | 4260 | 49 | 1549.6141 | 50.648 | 45.2852 | 49.9957 | 29.8529 | 31.9714 | 0.04946 | 103.9805 | 11.4248 | 70.9325 | 39.7438 | 23.5955 | 0.75392 | 98.712 | 400.5291 | 382.6935 | 53.2356 | 456.8956 | 1.0161 | 450.4801 | 8.2189 | 39.076 | 34.5845 | 40.4112 | 11.9952 | 101.6422 | 29.7777 | 3.5105 | 55.6642 | 20.4607 | 27 | 16.0784 | 46 | 32 | 0.77891 | 35.2941 | 57 | 4140 | 25.4902 | 100.769 | 55.6183 | 0.0625 | 19.75 | 0 | 38.5162 | 33.0156
10/3/2020 20:09:52.4 | 193.7045 | 4320 | 49 | 1546.3996 | 48.8084 | 45.3026 | 50.0153 | 30.2387 | 31.9345 | 0.05585 | 103.7623 | 11.4258 | 70.8468 | 39.7785 | 23.3445 | 0.75338 | 98.7108 | 401.9342 | 384.0173 | 53.3485 | 456.2585 | 1.0714 | 452.156 | 7.9035 | 39.0869 | 34.7494 | 40.4741 | 11.9891 | 101.9492 | 29.7362 | 3.4035 | 54.4145 | 20.4143 | 27.5 | 15.6863 | 46 | 32 | 0.77714 | 34.1176 | 55 | 3870 | 25.4902 | 100.441 | 55.6549 | 0 | 20.0625 | 0 | 38.6017 | 33.3906
10/3/2020 20:10:52.4 | 193.7211 | 4380 | 49 | 1553.545 | 50.1572 | 45.2177 | 50.0334 | 30.4931 | 31.9046 | 0.04887 | 104.2423 | 11.4122 | 70.5043 | 39.686 | 22.905 | 0.74732 | 98.7137 | 403.817 | 385.5946 | 53.1468 | 456.1887 | 1.0954 | 451.2901 | 8.1599 | 39.0374 | 34.658 | 40.6847 | 12.0248 | 101.784 | 29.7391 | 3.4306 | 55.639 | 20.4284 | 27 | 16.0784 | 46 | 32 | 0.77818 | 35.2941 | 54 | 4160 | 25.4902 | 100.769 | 55.6457 | 0 | 19.875 | 0 | 38.4308 | 33.5781
10/3/2020 20:11:52.4 | 193.7378 | 4440 | 49 | 1548.3524 | 50.8305 | 45.2209 | 50.0512 | 30.2635 | 31.9399 | 0.04861 | 103.9456 | 11.3792 | 70.9039 | 39.9714 | 22.6163 | 0.75481 | 98.7154 | 400.8663 | 384.0455 | 53.249 | 456.7646 | 1.1437 | 450.4801 | 8.2418 | 38.985 | 34.6233 | 40.5808 | 11.9944 | 101.4775 | 30.0012 | 3.486 | 55.6558 | 20.4466 | 27 | 16.0784 | 46 | 32 | 0.78309 | 35.2941 | 57 | 4090 | 25.4902 | 100.769 | 55.6366 | 0.0625 | 19.8125 | 0 | 38.5254 | 33.2969
10/3/2020 20:12:52.4 | 193.7545 | 4500 | 49 | 1550.0005 | 48.8627 | 45.075 | 50.0003 | 29.9576 | 31.9576 | 0.05467 | 103.9805 | 11.4054 | 70.7612 | 39.9887 | 22.7667 | 0.7614 | 98.7159 | 402.8334 | 384.3553 | 53.3445 | 454.4969 | 1.2334 | 450.8433 | 7.9312 | 39.0829 | 34.7037 | 40.47 | 12.0119 | 101.338 | 29.9419 | 3.3867 | 54.2551 | 20.5817 | 27.5 | 15.6863 | 46 | 32 | 0.78361 | 34.1176 | 53 | 3960 | 25.4902 | 100.441 | 55.6397 | 0.0625 | 20 | 0 | 38.5925 | 32.9219
10/3/2020 20:13:52.4 | 193.7711 | 4560 | 49 | 1552.6112 | 50.5192 | 45.0114 | 49.952 | 29.7057 | 31.9287 | 0.04355 | 104.1725 | 11.3851 | 70.7897 | 39.8218 | 23.1728 | 0.7655 | 98.7165 | 399.5736 | 381.5668 | 53.1468 | 455.8432 | 1.2139 | 451.4857 | 8.2139 | 39.0374 | 34.6788 | 40.2689 | 11.9982 | 101.8428 | 29.8964 | 3.428 | 55.6558 | 20.9305 | 27 | 16.0784 | 46 | 32 | 0.7776 | 35.2941 | 55 | 4210 | 25.4902 | 100.769 | 55.6457 | 0 | 19.9375 | 0 | 38.5742 | 32.7344
10/3/2020 20:14:52.4 | 193.7878 | 4620 | 49 | 1547.9384 | 50.8156 | 44.9163 | 49.9483 | 29.5856 | 31.9855 | 0.04495 | 103.9892 | 11.3763 | 70.7897 | 39.5904 | 23.1426 | 0.76496 | 98.7137 | 401.4283 | 384.1018 | 53.3001 | 456.3494 | 1.1955 | 451.2343 | 8.2372 | 39.0898 | 34.6053 | 40.113 | 12.0096 | 101.812 | 29.9488 | 3.4795 | 55.7061 | 20.8559 | 27.5 | 16.0784 | 46 | 32 | 0.7754 | 35.2941 | 57 | 4310 | 25.4902 | 100.769 | 55.6 | 0.0625 | 19.8125 | 0 | 38.6352 | 32.6406
10/3/2020 20:15:52.4 | 193.8045 | 4680 | 49 | 1545.6684 | 48.9635 | 44.8034 | 49.9109 | 29.7564 | 32.0156 | 0.05339 | 103.963 | 11.3899 | 70.6185 | 40.1578 | 22.6054 | 0.75766 | 98.7176 | 397.4942 | 380.243 | 53.0311 | 454.3363 | 1.1625 | 450.0612 | 7.9253 | 39.0236 | 34.5984 | 40.1513 | 11.9982 | 101.5078 | 29.935 | 3.3764 | 54.297 | 20.9557 | 27.5 | 15.6863 | 46 | 32 | 0.77888 | 34.1176 | 54 | 4040 | 25.4902 | 100.441 | 55.661 | 0.0625 | 19.875 | 0 | 38.6444 | 32.8281
10/3/2020 20:16:52.4 | 193.8211 | 4740 | 49 | 1545.668 | 51.0663 | 44.7823 | 49.949 | 30.1064 | 32.0464 | 0.04874 | 104.0765 | 11.3725 | 70.647 | 39.9829 | 23.4604 | 0.75071 | 98.7154 | 401.7937 | 383.454 | 53.1844 | 455.7365 | 1.0987 | 452.4633 | 8.2657 | 38.9712 | 34.5914 | 40.0473 | 12.0134 | 101.7857 | 29.7253 | 3.4344 | 55.639 | 21.0021 | 27.5 | 16.0784 | 46 | 32 | 0.77836 | 35.2941 | 57 | 4360 | 25.4902 | 100.769 | 55.6397 | 0 | 19.625 | 0 | 38.623 | 33.2031
10/3/2020 20:17:52.4 | 193.8378 | 4800 | 49 | 1549.297 | 48.8644 | 44.7229 | 49.9697 | 30.4167 | 32.1004 | 0.0527 | 103.8845 | 11.3531 | 70.8468 | 40.0231 | 23.3126 | 0.75374 | 98.7154 | 401.7937 | 383.5666 | 53.0688 | 454.1862 | 1.2573 | 450.5639 | 7.9279 | 39.0098 | 34.5596 | 40.0336 | 12.002 | 102.0098 | 29.6066 | 3.3751 | 54.2635 | 20.9698 | 27.5 | 15.6863 | 46 | 32 | 0.77784 | 34.1176 | 55 | 3920 | 25.4902 | 100.441 | 55.661 | 0.125 | 20.0625 | 0 | 38.6688 | 33.4844
10/3/2020 20:18:52.4 | 193.8545 | 4860 | 49 | 1549.3304 | 50.9274 | 44.761 | 49.9326 | 30.3911 | 32.0283 | 0.04666 | 104.2772 | 11.3686 | 71.1037 | 40.1091 | 23.072 | 0.74857 | 98.7171 | 400.0514 | 382.1583 | 53.4023 | 455.0591 | 1.1756 | 452.4353 | 8.2627 | 39.1421 | 34.5457 | 40.217 | 11.9967 | 101.6193 | 29.8439 | 3.495 | 55.7061 | 20.9023 | 27.5 | 16.0784 | 46 | 32 | 0.77687 | 35.2941 | 55 | 3990 | 25.4902 | 100.769 | 55.6366 | 0 | 20.0625 | 0 | 38.5406 | 33.4844
10/3/2020 20:19:52.4 | 193.8711 | 4920 | 49 | 1552.5077 | 50.7531 | 44.8539 | 49.9956 | 30.0569 | 32.045 | 0.04558 | 103.9805 | 11.3657 | 70.647 | 40.1005 | 23.0477 | 0.75338 | 98.7171 | 398.843 | 382.0738 | 52.9423 | 456.3039 | 1.2141 | 451.9884 | 8.2513 | 39.1945 | 34.5984 | 40.217 | 12.0051 | 101.8434 | 29.5818 | 3.4731 | 55.7061 | 20.742 | 27 | 16.0784 | 46 | 32 | 0.78062 | 35.2941 | 55 | 4280 | 25.4902 | 100.769 | 55.6335 | 0 | 19.625 | 0 | 38.5956 | 33.0156
10/3/2020 20:20:52.4 | 193.8878 | 4980 | 49 | 1553.1636 | 48.4453 | 44.7955 | 49.9833 | 29.6969 | 32.0352 | 0.05121 | 103.9281 | 11.3666 | 70.9895 | 39.9657 | 22.9205 | 0.75285 | 98.7199 | 401.0068 | 382.7217 | 53.089 | 454.015 | 1.1919 | 452.8543 | 7.8795 | 38.821 | 34.493 | 40.2101 | 11.9883 | 101.8742 | 29.7322 | 3.3545 | 54.2719 | 21.0092 | 27.5 | 15.6863 | 46 | 32 | 0.77717 | 34.5098 | 56 | 4040 | 25.4902 | 100.769 | 55.6488 | 0.0625 | 20.0625 | 0 | 38.6017 | 32.7344
10/3/2020 20:21:52.4 | 193.9045 | 5040 | 49 | 1545.9438 | 50.9323 | 44.8971 | 50.0807 | 29.5002 | 32.0071 | 0.05229 | 103.9456 | 11.3763 | 70.7041 | 39.8621 | 23.371 | 0.74679 | 98.7205 | 398.8149 | 381.4542 | 52.9867 | 456.0175 | 1.2125 | 452.2119 | 8.2455 | 39.0829 | 34.4861 | 40.2621 | 11.9747 | 101.8468 | 29.6797 | 3.477 | 55.5887 | 20.7884 | 27 | 16.0784 | 46 | 32 | 0.7827 | 35.2941 | 57 | 3990 | 25.4902 | 100.769 | 55.6335 | 0.0625 | 19.875 | 0 | 38.501 | 32.5469
10/3/2020 20:22:52.4 | 193.9211 | 5100 | 49 | 1550.2511 | 48.822 | 44.9996 | 50.0247 | 29.8026 | 32.0177 | 0.05537 | 103.9107 | 11.3948 | 70.9895 | 39.8967 | 22.5648 | 0.75588 | 98.7222 | 401.2878 | 384.13 | 53.089 | 455.0538 | 1.2106 | 452.5191 | 7.9254 | 39.0829 | 34.5388 | 40.3141 | 11.9868 | 101.8485 | 29.47 | 3.3687 | 54.2803 | 20.735 | 27.5 | 15.6863 | 46 | 32 | 0.77772 | 34.1176 | 53 | 3790 | 25.4902 | 100.441 | 55.6457 | 0.0625 | 19.9375 | 0 | 38.6749 | 32.9219
10/3/2020 20:23:52.4 | 193.9378 | 5160 | 49 | 1552.8038 | 50.6844 | 45.018 | 50.0199 | 30.2213 | 31.9659 | 0.04759 | 104.3121 | 11.3841 | 70.7897 | 39.8275 | 23.0617 | 0.74697 | 98.7165 | 401.9623 | 384.1581 | 53.4225 | 455.6583 | 1.1798 | 450.955 | 8.2428 | 38.8486 | 34.5943 | 40.7052 | 11.9914 | 102.0669 | 29.6025 | 3.446 | 55.6726 | 20.9516 | 27.5 | 16.0784 | 46 | 32 | 0.78288 | 35.6863 | 55 | 4550 | 25.4902 | 100.769 | 55.6091 | 0.125 | 19.8125 | 0 | 38.678 | 33.2969
10/3/2020 20:24:52.4 | 193.9545 | 5220 | 49 | 1550.8464 | 50.9282 | 45.184 | 50.0754 | 30.4824 | 31.9317 | 0.04811 | 104.0328 | 11.3278 | 70.8754 | 40.1005 | 23.5536 | 0.75801 | 98.7154 | 397.6909 | 380.7219 | 53.3136 | 456.66 | 1.2511 | 450.955 | 8.271 | 39.1559 | 34.6441 | 40.7503 | 12.0179 | 101.7577 | 29.5956 | 3.4409 | 55.6474 | 20.8419 | 27 | 16.0784 | 46 | 32 | 0.78099 | 35.2941 | 57 | 4090 | 25.4902 | 100.769 | 55.6732 | 0 | 19.8125 | 0 | 38.559 | 33.5781
10/3/2020 20:25:52.4 | 193.9711 | 5280 | 49 | 1550.0881 | 48.9503 | 45.2163 | 50.0582 | 30.2592 | 31.9335 | 0.05445 | 103.9107 | 11.3715 | 71.1037 | 40.1949 | 22.5467 | 0.75071 | 98.7171 | 396.5106 | 379.6234 | 53.327 | 454.5317 | 1.2633 | 450.6757 | 7.9452 | 39.0127 | 34.5388 | 40.764 | 11.9602 | 101.5633 | 29.7143 | 3.3519 | 54.3306 | 20.7884 | 27.5 | 15.6863 | 46 | 32 | 0.7823 | 34.1176 | 54 | 3940 | 25.4902 | 100.441 | 55.661 | 0.0625 | 19.875 | 0 | 38.6871 | 33.2969
10/3/2020 20:26:52.4 | 193.9878 | 5340 | 49 | 1548.618 | 50.9992 | 45.2367 | 50.046 | 29.9163 | 31.9611 | 0.04809 | 104.1201 | 11.4772 | 70.8183 | 40.0002 | 22.8483 | 0.75659 | 98.7154 | 399.4613 | 381.3415 | 53.0957 | 456.3789 | 1.2229 | 452.184 | 8.2693 | 39.1945 | 34.4861 | 40.7886 | 12.0195 | 101.9537 | 29.7915 | 3.4125 | 55.6809 | 20.8953 | 27.5 | 16.0784 | 46 | 32 | 0.77971 | 34.902 | 55 | 4230 | 25.4902 | 100.769 | 55.5756 | 0.125 | 20.0625 | 0 | 38.6505 | 32.9219
10/3/2020 20:27:52.4 | 194.0045 | 5400 | 49 | 1548.887 | 48.6689 | 45.2593 | 50.0336 | 29.6765 | 31.9835 | 0.05577 | 103.7711 | 11.4879 | 70.5328 | 39.7843 | 22.9455 | 0.75659 | 98.7193 | 400.7258 | 382.6653 | 53.1603 | 455.1046 | 1.2015 | 451.9326 | 7.8941 | 38.7894 | 34.4999 | 40.6464 | 12.0111 | 101.8177 | 29.8053 | 3.3867 | 54.2635 | 21.0162 | 27.5 | 15.6863 | 46 | 32 | 0.78129 | 34.1176 | 55 | 4090 | 25.4902 | 100.769 | 55.6946 | 0 | 19.875 | 0 | 38.6292 | 32.7344
10/3/2020 20:28:52.4 | 194.0211 | 5460 | 49 | 1551.3628 | 51.0467 | 45.1818 | 50.0192 | 29.5965 | 31.9791 | 0.04625 | 104.2423 | 11.4646 | 71.0466 | 40.0002 | 23.0745 | 0.76015 | 98.7222 | 398.4777 | 380.5247 | 53.3068 | 455.3856 | 1.2296 | 450.3125 | 8.2929 | 39.149 | 34.6053 | 40.7955 | 12.021 | 101.7925 | 29.9557 | 3.455 | 55.5971 | 21.1764 | 27 | 16.0784 | 46 | 32 | 0.78074 | 35.2941 | 55 | 4430 | 25.4902 | 100.769 | 55.6335 | 0.0625 | 19.9375 | 0 | 38.7909 | 32.6406
10/3/2020 20:29:52.4 | 194.0378 | 5520 | 49 | 1550.1662 | 51.1281 | 45.2837 | 49.9999 | 29.8578 | 32.0092 | 0.05006 | 103.9892 | 11.4714 | 70.9039 | 40.0375 | 23.0803 | 0.7614 | 98.7227 | 397.6909 | 379.6515 | 53.1844 | 456.5744 | 1.1933 | 449.8936 | 8.2998 | 39.3377 | 34.6371 | 40.3072 | 11.9906 | 102.1012 | 29.935 | 3.4331 | 55.639 | 20.8882 | 27.5 | 16.0784 | 46 | 32 | 0.7823 | 35.2941 | 57 | 4180 | 25.4902 | 100.769 | 55.6702 | 0.0625 | 19.75 | 0 | 38.6475 | 32.9219
10/3/2020 20:30:52.4 | 194.0545 | 5580 | 49 | 1552.2238 | 48.7396 | 45.1121 | 49.9139 | 30.2213 | 31.9585 | 0.05082 | 103.9456 | 11.4045 | 70.961 | 40.1292 | 22.84 | 0.75873 | 98.7239 | 399.5736 | 382.6935 | 53.2692 | 454.5423 | 1.0302 | 452.0722 | 7.9225 | 38.7963 | 34.7106 | 40.7052 | 11.9724 | 101.374 | 30.2839 | 3.3609 | 54.3557 | 20.7491 | 27.5 | 15.6863 | 46 | 32 | 0.78224 | 34.1176 | 53 | 3840 | 25.4902 | 100.769 | 55.6732 | 0 | 19.75 | 0 | 38.443 | 33.2969
10/3/2020 20:31:52.4 | 194.0711 | 5640 | 49 | 1551.0977 | 50.7751 | 45.0381 | 49.8629 | 30.4936 | 32.0148 | 0.04462 | 103.9805 | 11.3598 | 70.647 | 40.026 | 23.1614 | 0.75979 | 98.7239 | 399.7142 | 381.595 | 53.1603 | 456.3494 | 1.1405 | 450.2008 | 8.2474 | 39.3129 | 34.5526 | 40.4905 | 11.9731 | 101.9062 | 30.2246 | 3.5131 | 55.6306 | 20.9628 | 27 | 16.0784 | 46 | 32 | 0.77842 | 35.2941 | 55 | 4230 | 25.4902 | 100.769 | 55.6671 | 0.0625 | 19.875 | 0 | 38.6505 | 33.4844
10/3/2020 20:32:52.4 | 194.0878 | 5700 | 49 | 1551.2278 | 49.1153 | 44.9483 | 49.8933 | 30.3338 | 32.0682 | 0.05104 | 103.9194 | 11.3608 | 70.7612 | 40.1463 | 23.3896 | 0.75213 | 98.725 | 400.0795 | 382.2992 | 53.4534 | 455.094 | 1.1547 | 452.3515 | 7.9776 | 39.2468 | 34.9074 | 40.2689 | 12.0058 | 101.6552 | 30.5251 | 3.3893 | 54.3054 | 20.8419 | 27.5 | 15.6863 | 46 | 32 | 0.78276 | 34.1176 | 55 | 4010 | 25.4902 | 100.441 | 55.6488 | 0.0625 | 19.875 | 0 | 38.5376 | 33.2969
10/3/2020 20:33:52.4 | 194.1045 | 5760 | 49 | 1551.6776 | 50.9627 | 44.8692 | 49.9163 | 29.9694 | 32.0946 | 0.04441 | 104.2859 | 11.3628 | 70.6185 | 39.9513 | 23.039 | 0.75712 | 98.7261 | 397.3256 | 379.3981 | 53.1333 | 455.8411 | 1.1093 | 452.6029 | 8.2811 | 39.39 | 34.7286 | 40.0473 | 11.9762 | 101.8805 | 30.197 | 3.5105 | 55.6474 | 20.8208 | 27 | 16.0784 | 46 | 32 | 0.77971 | 35.2941 | 57 | 4260 | 25.4902 | 100.769 | 55.6397 | 0.0625 | 20.0625 | 0 | 38.5498 | 33.0156
10/3/2020 20:34:52.4 | 194.1211 | 5820 | 49 | 1550.5424 | 51.0354 | 44.866 | 49.9657 | 29.7056 | 32.1146 | 0.04974 | 103.9805 | 11.324 | 70.647 | 39.9456 | 23.1375 | 0.75748 | 98.7239 | 400.8944 | 382.4118 | 52.98 | 456.9865 | 1.0717 | 450.4801 | 8.2867 | 39.4947 | 34.7037 | 39.9953 | 11.9914 | 101.8222 | 30.3017 | 3.4434 | 55.6558 | 20.6351 | 27 | 16.0784 | 46 | 32 | 0.7779 | 35.2941 | 54 | 4060 | 25.4902 | 100.769 | 55.6366 | 0.125 | 19.8125 | 0 | 38.6169 | 32.6406
10/3/2020 20:35:52.4 | 194.1378 | 5880 | 49 | 1549.9025 | 48.865 | 44.7627 | 49.9808 | 29.5145 | 32.0977 | 0.05434 | 103.963 | 11.3308 | 70.6185 | 39.9139 | 23.1527 | 0.75178 | 98.7261 | 400.0233 | 381.3979 | 53.1266 | 454.7992 | 0.97641 | 452.4353 | 7.931 | 39.1214 | 34.8368 | 40.2484 | 11.9861 | 101.6284 | 30.3472 | 3.4125 | 54.2803 | 20.5564 | 27.5 | 15.6863 | 46 | 32 | 0.78248 | 34.5098 | 54 | 4060 | 25.4902 | 100.441 | 55.6641 | 0.0625 | 20.125 | 0 | 38.6017 | 32.5469
10/3/2020 20:36:52.4 | 194.1545 | 5940 | 49 | 1550.6289 | 50.9631 | 44.8094 | 49.9818 | 29.7086 | 32.1065 | 0.04486 | 103.9892 | 11.3414 | 70.5899 | 40.0862 | 22.8426 | 0.76389 | 98.7261 | 400.5572 | 383.0596 | 53.0378 | 456.847 | 1.0876 | 450.927 | 8.2749 | 39.2922 | 34.7315 | 40.0541 | 12.0058 | 102.1606 | 30.361 | 3.4873 | 55.6474 | 20.5564 | 27.5 | 16.0784 | 46 | 32 | 0.78056 | 35.2941 | 57 | 3990 | 25.4902 | 100.769 | 55.6427 | 0 | 19.875 | 0 | 38.5864 | 32.8281
10/3/2020 20:37:52.4 | 194.1711 | 6000 | 49 | 1551.8764 | 48.977 | 44.8755 | 49.9887 | 30.1025 | 32.1276 | 0.05176 | 103.9281 | 11.3385 | 70.7041 | 40.1521 | 23.1054 | 0.7614 | 98.7301 | 396.7916 | 379.2291 | 53.0244 | 455.15 | 1.1348 | 452.2677 | 7.9598 | 39.2784 | 34.8229 | 40.0924 | 11.9914 | 101.5763 | 30.3472 | 3.4061 | 54.2299 | 20.5423 | 27.5 | 15.6863 | 46 | 32 | 0.77571 | 34.1176 | 55 | 4040 | 25.4902 | 100.441 | 55.6366 | 0.1875 | 19.8125 | 0 | 38.623 | 33.2031
10/3/2020 20:38:52.4 | 194.1878 | 6060 | 49 | 1550.2462 | 51.1645 | 44.8481 | 50.011 | 30.4376 | 32.1295 | 0.04385 | 104.2859 | 11.3889 | 70.6185 | 40.0633 | 23.6385 | 0.75178 | 98.7318 | 398.2248 | 381.5105 | 52.9867 | 456.1137 | 1.1483 | 451.4298 | 8.3048 | 39.2922 | 34.7702 | 40.47 | 12.0081 | 101.7741 | 30.5705 | 3.4911 | 55.7564 | 20.5958 | 27 | 16.0784 | 46 | 32 | 0.78444 | 35.2941 | 55 | 4330 | 25.4902 | 100.769 | 55.6366 | 0.0625 | 20.125 | 0 | 38.6749 | 33.5781
10/3/2020 20:39:52.4 | 194.2045 | 6120 | 49 | 1550.4501 | 48.9564 | 44.9798 | 50.0297 | 30.4005 | 32.1026 | 0.05783 | 103.71 | 11.356 | 70.9895 | 39.7062 | 23.2094 | 0.75267 | 98.7312 | 398.8711 | 380.6374 | 52.9733 | 456.1031 | 1.0763 | 450.5639 | 7.9487 | 39.2261 | 34.9143 | 40.3004 | 12.0104 | 101.7735 | 30.1901 | 3.3133 | 54.2215 | 20.5282 | 27.5 | 15.6863 | 46 | 32 | 0.78508 | 34.1176 | 55 | 4090 | 25.4902 | 100.769 | 55.6671 | 0 | 19.6875 | 0 | 38.6658 | 33.3906
10/3/2020 20:40:52.4 | 194.2211 | 6180 | 49 | 1552.8565 | 48.8534 | 45.0207 | 50.0287 | 30.0391 | 32.0417 | 0.05476 | 103.9456 | 11.3375 | 70.9039 | 39.8448 | 23.4136 | 0.76585 | 98.734 | 396.4825 | 378.6657 | 53.0822 | 454.5371 | 1.0898 | 453.1336 | 7.9432 | 39.4947 | 34.8617 | 40.3592 | 11.9944 | 101.7483 | 30.3017 | 3.3674 | 54.3054 | 20.3679 | 27.5 | 15.6863 | 46 | 32 | 0.78474 | 34.1176 | 56 | 4090 | 25.4902 | 100.769 | 55.5939 | 0.125 | 19.9375 | 0 | 38.7482 | 33.0156
10/3/2020 20:41:52.4 | 194.2378 | 6240 | 49 | 1548.4092 | 51.0344 | 45.1826 | 50.0499 | 29.7257 | 32.0259 | 0.04795 | 103.9892 | 11.3598 | 70.5328 | 39.9829 | 22.9123 | 0.75481 | 98.7278 | 395.0493 | 377.7081 | 53.1535 | 456.9759 | 1.1459 | 451.765 | 8.2759 | 39.5676 | 34.7425 | 40.6396 | 12.0301 | 101.8542 | 30.5843 | 3.4847 | 55.7145 | 20.5142 | 27 | 16.0784 | 46 | 32 | 0.78004 | 35.2941 | 57 | 4430 | 25.4902 | 101.0895 | 55.6 | 0.125 | 19.8125 | 0 | 38.6017 | 32.7344
10/3/2020 20:42:52.4 | 194.2545 | 6300 | 49 | 1549.7099 | 48.8642 | 45.2068 | 50.0371 | 29.549 | 32.0348 | 0.05522 | 103.963 | 11.3579 | 70.647 | 39.9743 | 22.9139 | 0.76425 | 98.7318 | 397.9438 | 379.4544 | 53.0446 | 455.1394 | 1.1211 | 451.9605 | 7.9296 | 39.5084 | 34.9669 | 40.6328 | 11.9655 | 101.3819 | 30.4203 | 3.3352 | 54.2215 | 20.4213 | 27.5 | 15.6863 | 46 | 32 | 0.77784 | 34.1176 | 55 | 3940 | 25.4902 | 100.441 | 55.6366 | 0.125 | 19.6875 | 0 | 38.6444 | 32.5469
10/3/2020 20:43:52.4 | 194.2711 | 6360 | 49 | 1550.3235 | 51.0586 | 45.2452 | 50.0274 | 29.7528 | 31.9855 | 0.04454 | 104.1376 | 11.3666 | 70.4757 | 40.0518 | 23.1725 | 0.7475 | 98.7357 | 397.3818 | 379.7079 | 53.1064 | 456.7456 | 1.0954 | 450.2846 | 8.2896 | 39.3624 | 34.8617 | 40.3838 | 11.9845 | 101.8621 | 30.6408 | 3.4422 | 55.7145 | 20.4748 | 27 | 16.0784 | 46 | 32 | 0.78352 | 35.2941 | 55 | 4040 | 25.4902 | 100.769 | 55.7404 | 0.125 | 20 | 0 | 38.7604 | 32.8281
10/3/2020 20:44:52.4 | 194.2878 | 6420 | 49 | 1550.6608 | 48.7456 | 45.216 | 50.0219 | 30.1573 | 31.9827 | 0.05181 | 103.9019 | 11.3744 | 70.5614 | 39.9973 | 23.3841 | 0.75873 | 98.7357 | 394.6559 | 377.2011 | 53.0042 | 456.0228 | 1.0823 | 450.6757 | 7.9149 | 39.4148 | 35.1775 | 40.4358 | 12.002 | 101.61 | 30.6408 | 3.3558 | 54.1964 | 20.4748 | 27.5 | 15.6863 | 46 | 32 | 0.78175 | 34.5098 | 53 | 3990 | 25.4902 | 100.441 | 55.6702 | 0.0625 | 19.9375 | 0 | 38.6261 | 33.2969
10/3/2020 20:45:52.4 | 194.3045 | 6480 | 49 | 1552.4641 | 50.7189 | 45.2278 | 50.0163 | 30.4699 | 31.9303 | 0.04417 | 104.2947 | 11.4074 | 70.5614 | 39.602 | 23.2937 | 0.75303 | 98.738 | 394.3468 | 376.6941 | 53.0311 | 456.3441 | 1.0994 | 450.5639 | 8.2466 | 39.4947 | 34.9669 | 40.5671 | 11.9876 | 102.0604 | 30.8254 | 3.4744 | 55.7648 | 20.5817 | 27 | 16.0784 | 46 | 32 | 0.78041 | 35.6863 | 57 | 4180 | 25.4902 | 100.769 | 55.6397 | 0.125 | 19.75 | 0 | 38.6963 | 33.4844
10/3/2020 20:46:52.4 | 194.3211 | 6540 | 49 | 1549.027 | 48.9371 | 45.2352 | 50.001 | 30.3925 | 31.9099 | 0.0556 | 103.7012 | 11.3967 | 70.3901 | 39.8765 | 23.3142 | 0.76407 | 98.7437 | 393.7848 | 376.159 | 53.1131 | 456.66 | 1.1403 | 451.6812 | 7.9383 | 39.2123 | 35.0127 | 40.5466 | 12.0104 | 101.4218 | 30.7 | 3.3506 | 54.3306 | 20.5212 | 27.5 | 15.6863 | 46 | 32 | 0.78175 | 34.1176 | 53 | 4210 | 25.4902 | 100.769 | 55.7281 | 0.125 | 20.0625 | 0 | 38.7024 | 33.3906
10/3/2020 20:47:52.4 | 194.3378 | 6600 | 49 | 1547.971 | 49.1176 | 45.1194 | 49.9885 | 30.0568 | 31.9085 | 0.05403 | 103.9892 | 11.3928 | 70.4757 | 39.4655 | 23.6314 | 0.75231 | 98.7448 | 397.1569 | 379.0037 | 53.1844 | 454.6575 | 1.1381 | 451.3181 | 7.9623 | 39.2853 | 35.0196 | 40.5151 | 11.9861 | 101.591 | 30.8254 | 3.3532 | 54.2383 | 20.4748 | 27.5 | 15.6863 | 46 | 32 | 0.78447 | 34.5098 | 53 | 4180 | 25.4902 | 100.769 | 55.5542 | 0.0625 | 19.875 | 0 | 38.5956 | 33.0156
10/3/2020 20:48:52.4 | 194.3545 | 6660 | 49 | 1546.5829 | 51.4709 | 45.1444 | 49.994 | 29.834 | 31.939 | 0.04676 | 104.0678 | 11.4016 | 70.6756 | 39.9944 | 23.1142 | 0.74804 | 98.7459 | 394.5154 | 375.7928 | 52.9867 | 457.4281 | 1.2048 | 451.6533 | 8.3366 | 39.5539 | 35.1249 | 40.418 | 11.999 | 101.9563 | 31.0416 | 3.5092 | 55.7313 | 20.6351 | 27 | 16.0784 | 46 | 32 | 0.77922 | 35.6863 | 57 | 4180 | 25.4902 | 100.769 | 55.6183 | 0.125 | 19.6875 | 0 | 38.5346 | 32.8281
10/3/2020 20:49:52.4 | 194.3711 | 6720 | 49 | 1548.7053 | 48.8494 | 45.0031 | 49.9622 | 29.6848 | 31.9408 | 0.05391 | 103.9281 | 11.4025 | 70.4186 | 40.0719 | 23.2628 | 0.76247 | 98.7482 | 395.1055 | 376.666 | 53.0378 | 455.2948 | 1.1417 | 451.5974 | 7.9227 | 39.4492 | 35.1705 | 40.522 | 11.9937 | 101.6505 | 31.1986 | 3.3519 | 54.1796 | 20.5747 | 27.5 | 15.6863 | 46 | 32 | 0.77897 | 34.1176 | 55 | 3920 | 25.4902 | 100.769 | 55.6641 | 0.0625 | 20 | 0 | 38.5284 | 32.6406
10/3/2020 20:50:52.4 | 194.3878 | 6780 | 49 | 1550.1329 | 51.3697 | 44.9364 | 49.9537 | 29.596 | 31.9544 | 0.04493 | 104.0503 | 11.289 | 70.333 | 40.0088 | 23.3971 | 0.75445 | 98.7511 | 397.719 | 378.9756 | 53.0002 | 457.0562 | 1.2072 | 453.0498 | 8.3388 | 39.4107 | 35.0584 | 40.3278 | 12.0195 | 101.8774 | 31.0554 | 3.5324 | 55.6809 | 20.6211 | 27 | 16.0784 | 46 | 32 | 0.77537 | 35.2941 | 55 | 4210 | 25.4902 | 100.769 | 55.6671 | 0 | 19.875 | 0 | 38.3423 | 32.6406
10/3/2020 20:51:52.4 | 194.4045 | 6840 | 49 | 1551.208 | 48.6644 | 44.8193 | 49.9719 | 29.7936 | 32.0076 | 0.05257 | 103.9892 | 11.3181 | 70.019 | 39.9887 | 23.5 | 0.76389 | 98.7516 | 393.6724 | 376.2716 | 52.8266 | 455.56 | 1.1463 | 451.4857 | 7.9051 | 39.4947 | 35.0445 | 40.1513 | 12.0088 | 101.8779 | 31.1394 | 3.3674 | 54.2215 | 20.6604 | 27.5 | 15.6863 | 46 | 32 | 0.78062 | 34.1176 | 54 | 4180 | 25.4902 | 100.769 | 55.6702 | 0.125 | 20.0625 | 0 | 38.678 | 32.9219
10/3/2020 20:52:52.4 | 194.4211 | 6900 | 49 | 1548.2232 | 51.0342 | 44.7511 | 49.9536 | 30.1249 | 32.0607 | 0.04608 | 104.2074 | 11.4404 | 70.3901 | 39.9915 | 23.6567 | 0.75712 | 98.7556 | 396.7635 | 378.0461 | 52.9087 | 456.4486 | 1.1853 | 451.6533 | 8.2742 | 39.5786 | 34.9988 | 40.0267 | 12.0073 | 101.6858 | 31.0664 | 3.5285 | 55.639 | 20.5071 | 27.5 | 16.0784 | 46 | 32 | 0.78309 | 35.2941 | 56 | 4230 | 25.4902 | 100.769 | 55.6397 | 0.125 | 19.9375 | 0 | 38.4857 | 33.2031
10/3/2020 20:53:52.4 | 194.4378 | 6960 | 49 | 1551.423 | 48.8079 | 44.7377 | 49.9738 | 30.4198 | 32.076 | 0.05409 | 103.8583 | 11.4219 | 70.4757 | 39.9398 | 23.9037 | 0.76158 | 98.7516 | 395.7238 | 378.2151 | 52.9154 | 456.0418 | 1.2147 | 450.8991 | 7.9296 | 39.4809 | 34.9919 | 40.1376 | 11.9952 | 101.6258 | 31.1256 | 3.3558 | 54.297 | 20.5001 | 27.5 | 15.6863 | 46 | 32 | 0.78096 | 34.1176 | 55 | 4160 | 25.4902 | 100.769 | 55.603 | 0 | 19.6875 | 0 | 38.501 | 33.4844
10/3/2020 20:54:52.4 | 194.4545 | 7020 | 49 | 1546.0328 | 49.2146 | 44.7044 | 49.9614 | 30.4146 | 32.0539 | 0.05246 | 104.0154 | 11.4006 | 70.5043 | 39.8938 | 23.1793 | 0.75748 | 98.7573 | 394.5154 | 377.3983 | 53.1266 | 455.0834 | 1.1554 | 452.2677 | 7.9679 | 39.5924 | 35.0514 | 39.8844 | 11.9777 | 101.8276 | 30.9232 | 3.339 | 54.2551 | 20.2933 | 27.5 | 15.6863 | 46 | 32 | 0.77855 | 34.1176 | 55 | 4040 | 25.4902 | 100.441 | 55.545 | 0.1875 | 19.9375 | 0 | 38.6871 | 33.4844
10/3/2020 20:55:52.4 | 194.4711 | 7080 | 49 | 1547.2949 | 51.1749 | 44.7171 | 50.001 | 30.1042 | 32.0698 | 0.04764 | 103.963 | 11.4122 | 70.5614 | 40.0748 | 23.0486 | 0.74928 | 98.7573 | 395.9767 | 378.1306 | 53.0446 | 457.2168 | 1.2608 | 451.9326 | 8.292 | 39.77 | 35.0057 | 40.113 | 12.0179 | 101.5475 | 30.8392 | 3.4383 | 55.6726 | 20.4607 | 27 | 16.0784 | 46 | 32 | 0.78645 | 35.2941 | 55 | 4040 | 25.4902 | 100.769 | 55.6305 | 0.0625 | 19.6875 | 0 | 38.559 | 33.1094
10/3/2020 20:56:52.4 | 194.4878 | 7140 | 49 | 1548.9052 | 49.1475 | 44.7839 | 49.9845 | 29.7477 | 32.0491 | 0.05327 | 104.0328 | 11.3899 | 70.5043 | 39.8679 | 23.1924 | 0.75089 | 98.7578 | 392.9979 | 375.9055 | 53.0177 | 455.2599 | 1.1851 | 452.2119 | 7.9718 | 39.5332 | 35.0722 | 40.2416 | 12.0134 | 101.9962 | 30.7069 | 3.3326 | 54.2299 | 20.5282 | 27.5 | 15.6863 | 46 | 32 | 0.77818 | 34.5098 | 55 | 4090 | 25.4902 | 100.769 | 55.5511 | 0 | 19.8125 | 0 | 38.678 | 32.7344
10/3/2020 20:57:52.4 | 194.5045 | 7200 | 49 | 1550.6566 | 51.3614 | 44.8455 | 50.0153 | 29.5268 | 32.007 | 0.04685 | 104.0416 | 11.3821 | 70.5043 | 39.8909 | 23.2523 | 0.76122 | 98.7584 | 396.5387 | 377.8771 | 53.0177 | 457.3182 | 1.1363 | 451.765 | 8.3403 | 39.5855 | 35.0335 | 40.2416 | 12.0157 | 101.9688 | 30.9686 | 3.5053 | 55.6558 | 20.7561 | 27.5 | 16.0784 | 46 | 32 | 0.78187 | 35.2941 | 57 | 4330 | 25.4902 | 100.769 | 55.6335 | 0.1875 | 19.8125 | 0 | 38.6322 | 32.5469
10/3/2020 22:58:53.1 | 196.5212 | 60 | 50 | 1549.434 | 50.511 | 44.9551 | 49.7677 | 30.0254 | 31.9611 | 0.0495 | 103.998 | 11.4481 | 70.2474 | 40.1521 | 33.5092 | 0.75213 | 98.9051 | 412.9218 | 396.9455 | 53.2869 | 453.4614 | 0.1524 | 452.3515 | 8.1957 | 38.8145 | 33.3447 | 40.3076 | 11.9975 | 102.5357 | 29.5157 | 3.544 | 55.8319 | 29.881 | 27 | 16.0784 | 46 | 32 | 0.77757 | 35.6863 | 57 | 4260 | 25.4902 | 100.769 | 55.6366 | 0.25 | 19.875 | 0 | 38.6902 | 33.2969
10/3/2020 22:59:53.1 | 196.5379 | 120 | 50 | 1548.9062 | 50.4038 | 44.9486 | 49.8657 | 30.361 | 31.989 | 0.04943 | 104.0154 | 11.45 | 70.9039 | 39.9082 | 32.2205 | 0.75819 | 98.9051 | 411.32 | 395.5654 | 53.4846 | 453.6273 | 0.14664 | 451.1226 | 8.1755 | 38.7552 | 33.3516 | 40.3008 | 12.024 | 102.3396 | 29.5613 | 3.5569 | 55.899 | 28.7803 | 27 | 16.0784 | 46 | 32 | 0.78154 | 35.2941 | 57 | 4530 | 25.4902 | 101.0895 | 55.661 | 0 | 20.0625 | 0 | 38.5895 | 33.6719
10/3/2020 23:00:53.1 | 196.5546 | 180 | 50 | 1547.4006 | 48.6189 | 44.9551 | 49.972 | 30.3964 | 31.9913 | 0.05884 | 103.8321 | 11.4219 | 70.6185 | 39.9887 | 31.0234 | 0.75499 | 98.9034 | 413.6524 | 397.5089 | 53.4268 | 452.934 | 0.13778 | 451.8767 | 7.8784 | 38.6436 | 33.1267 | 40.242 | 12.0028 | 101.9177 | 29.6069 | 3.4061 | 54.6996 | 27.8156 | 27.5 | 15.6863 | 46 | 32 | 0.78032 | 34.5098 | 54 | 4040 | 25.4902 | 100.769 | 55.6488 | 0.0625 | 19.625 | 0 | 38.6261 | 33.5781
10/3/2020 23:01:53.1 | 196.5712 | 240 | 50 | 1550.4436 | 50.2001 | 44.9217 | 49.9875 | 30.0727 | 31.9579 | 0.05135 | 104.2074 | 11.4404 | 70.647 | 40.0403 | 30.1459 | 0.75249 | 98.9096 | 414.2144 | 398.4384 | 53.349 | 451.916 | 0.14199 | 450.8433 | 8.1506 | 38.5113 | 33.0029 | 40.2147 | 11.9792 | 102.2321 | 29.4745 | 3.5169 | 55.8403 | 27.3214 | 27.5 | 16.0784 | 46 | 32 | 0.78285 | 35.2941 | 57 | 4210 | 25.4902 | 101.0895 | 55.6 | 0.125 | 19.9375 | 0 | 38.7665 | 33.2969
10/3/2020 23:02:53.1 | 196.5879 | 300 | 50 | 1549.5549 | 50.5166 | 44.8971 | 50.0682 | 29.7718 | 32.0458 | 0.05014 | 103.9805 | 11.4452 | 70.6756 | 39.9858 | 29.7364 | 0.75392 | 98.9091 | 413.1747 | 397.6779 | 53.4779 | 453.0841 | 0.13866 | 452.5191 | 8.1973 | 38.696 | 32.9545 | 40.294 | 11.9686 | 102.0914 | 29.502 | 3.4924 | 55.8319 | 27.2199 | 27 | 16.0784 | 46 | 32 | 0.77998 | 35.6863 | 57 | 4450 | 25.4902 | 100.769 | 55.6457 | 0 | 19.875 | 0 | 38.6414 | 33.0156
10/3/2020 23:03:53.1 | 196.6046 | 360 | 50 | 1550.4119 | 50.608 | 44.8743 | 49.9946 | 29.5798 | 32.0107 | 0.04882 | 103.998 | 11.4277 | 70.647 | 40.0604 | 29.6307 | 0.75659 | 98.7862 | 410.3927 | 394.5796 | 53.4645 | 452.7332 | 0.13246 | 451.3739 | 8.2166 | 38.6298 | 32.9155 | 40.1764 | 12.0028 | 101.8005 | 29.4358 | 3.5066 | 55.8403 | 27.5512 | 27.5 | 16.0784 | 46 | 32 | 0.78483 | 35.2941 | 57 | 4530 | 25.4902 | 101.0895 | 55.6183 | 0.0625 | 19.875 | 0 | 38.6261 | 32.8281
10/3/2020 23:04:53.1 | 196.6212 | 420 | 50 | 1549.2519 | 48.593 | 44.7323 | 49.949 | 29.7292 | 31.9869 | 0.05315 | 103.9019 | 11.4083 | 70.7612 | 39.6223 | 29.6437 | 0.75124 | 98.9102 | 412.7813 | 397.7342 | 53.4067 | 450.8992 | 0.14642 | 452.4353 | 7.8836 | 38.361 | 32.7753 | 40.0656 | 12.0035 | 101.9805 | 29.1141 | 3.428 | 54.5319 | 27.8867 | 27.5 | 15.6863 | 46 | 32 | 0.78019 | 34.5098 | 54 | 3820 | 25.4902 | 100.769 | 55.6366 | 0 | 20.0625 | 0 | 38.5986 | 33.0156
10/3/2020 23:05:53.1 | 196.6379 | 480 | 50 | 1549.3162 | 50.8061 | 44.7351 | 49.9686 | 30.1036 | 31.9632 | 0.04396 | 104.1288 | 11.3909 | 70.647 | 40.0059 | 29.6929 | 0.75819 | 98.9096 | 409.381 | 393.7064 | 53.3289 | 450.8695 | 0.14398 | 452.0722 | 8.243 | 38.4383 | 32.7891 | 39.9343 | 11.9762 | 102.3721 | 29.3489 | 3.5453 | 55.79 | 28.1648 | 27 | 16.0784 | 46 | 32 | 0.78062 | 35.6863 | 55 | 4600 | 25.4902 | 101.0895 | 55.6488 | 0 | 19.875 | 0 | 38.4491 | 33.3906
10/3/2020 23:06:53.1 | 196.6546 | 540 | 50 | 1550.4344 | 50.7312 | 44.7613 | 49.9744 | 30.3696 | 32.0546 | 0.04746 | 103.9892 | 11.3792 | 70.8754 | 40.0719 | 29.6614 | 0.75231 | 98.9085 | 413.1185 | 396.9174 | 53.3046 | 451.7882 | 0.138 | 452.994 | 8.2379 | 38.5706 | 32.6766 | 40.2735 | 11.9838 | 102.315 | 29.2715 | 3.5208 | 55.8068 | 28.1578 | 27.5 | 16.0784 | 46 | 32 | 0.77787 | 35.2941 | 55 | 4360 | 25.4902 | 100.769 | 55.6885 | 0 | 19.8125 | 0 | 38.678 | 33.6719
10/3/2020 23:07:53.1 | 196.6712 | 600 | 50 | 1551.0167 | 48.8063 | 44.7223 | 49.934 | 30.3668 | 31.9698 | 0.05333 | 103.9107 | 11.3569 | 70.6756 | 39.8102 | 29.4875 | 0.76122 | 98.9102 | 413.0061 | 396.5794 | 53.3824 | 450.3314 | 0.12737 | 450.2287 | 7.9265 | 38.4409 | 32.5043 | 40.2488 | 12.0073 | 102.2046 | 29.2466 | 3.4628 | 54.5654 | 28.0912 | 27.5 | 15.6863 | 46 | 32 | 0.78227 | 34.5098 | 56 | 4380 | 25.4902 | 100.769 | 55.6427 | 0.0625 | 20.125 | 0 | 38.5651 | 33.5781
10/3/2020 23:08:53.1 | 196.6879 | 660 | 50 | 1551.6436 | 50.6124 | 44.7176 | 49.9518 | 30.0645 | 31.942 | 0.04775 | 104.1463 | 11.3337 | 70.7326 | 39.7294 | 29.1576 | 0.75534 | 98.9108 | 412.0507 | 396.1287 | 53.3934 | 451.7026 | 0.13224 | 450.3125 | 8.2239 | 38.3997 | 32.4584 | 39.9999 | 11.9731 | 102.2052 | 29.2578 | 3.5608 | 55.8151 | 27.6223 | 27.5 | 16.0784 | 46 | 32 | 0.77714 | 35.2941 | 57 | 4210 | 25.4902 | 101.0895 | 55.6122 | 0 | 19.875 | 0 | 38.4918 | 33.2969
10/3/2020 23:09:53.1 | 196.7046 | 720 | 50 | 1551.606 | 50.3868 | 44.8243 | 49.9751 | 29.7573 | 32.0776 | 0.04793 | 103.998 | 11.3598 | 70.6756 | 40.0948 | 28.7195 | 0.74822 | 98.9119 | 411.7977 | 396.8892 | 53.1689 | 452.0082 | 0.12958 | 450.6198 | 8.187 | 38.6934 | 32.5433 | 40.0315 | 12.0172 | 102.3184 | 28.7647 | 3.5027 | 55.7648 | 27.1784 | 27 | 16.0784 | 46 | 32 | 0.78004 | 35.6863 | 57 | 4310 | 25.4902 | 101.0895 | 55.6335 | 0.125 | 20 | 0 | 38.681 | 33.0156
10/3/2020 23:10:53.1 | 196.7212 | 780 | 50 | 1551.2717 | 48.7209 | 44.8165 | 50.036 | 29.5151 | 32.0465 | 0.05307 | 103.8758 | 11.3608 | 70.7612 | 40.0489 | 28.2689 | 0.75053 | 98.9164 | 409.6339 | 393.8191 | 53.4755 | 450.8834 | 0.11829 | 451.4019 | 7.9146 | 38.4839 | 32.3848 | 40.0835 | 12.0134 | 102.1829 | 29.0797 | 3.4164 | 54.557 | 26.4901 | 27.5 | 15.6863 | 46 | 32 | 0.77955 | 34.5098 | 54 | 4330 | 25.4902 | 100.769 | 55.6488 | 0.0625 | 19.9375 | 0 | 38.5498 | 32.8281
10/3/2020 23:11:53.1 | 196.7379 | 840 | 50 | 1550.3193 | 50.6955 | 44.9085 | 50.0197 | 29.7454 | 31.9156 | 0.04724 | 104.1899 | 11.3414 | 70.7897 | 40.1835 | 27.7722 | 0.7516 | 98.9136 | 410.4489 | 393.8473 | 53.2644 | 451.0842 | 0.12936 | 450.2287 | 8.2311 | 38.3198 | 32.2262 | 40.2327 | 12.0301 | 102.236 | 29.0204 | 3.5479 | 55.7984 | 25.9072 | 27.5 | 16.0784 | 46 | 32 | 0.77879 | 35.6863 | 55 | 4160 | 25.4902 | 101.0895 | 55.661 | 0 | 19.8125 | 0 | 38.6078 | 33.0156
10/3/2020 23:12:53.1 | 196.7546 | 900 | 50 | 1550.335 | 50.411 | 45.0228 | 50.0586 | 30.0743 | 32.021 | 0.04798 | 103.998 | 11.3181 | 70.9895 | 39.9024 | 27.5501 | 0.75855 | 98.9113 | 409.4653 | 393.1431 | 53.3398 | 452.5199 | 0.12449 | 452.6309 | 8.1842 | 38.3972 | 32.2124 | 40.4134 | 12.0134 | 102.0377 | 28.9404 | 3.5453 | 55.8403 | 25.6282 | 27 | 16.0784 | 46 | 32 | 0.78032 | 35.2941 | 57 | 4260 | 25.4902 | 101.0895 | 55.6152 | 0.1875 | 19.875 | 0 | 38.8062 | 33.3906
10/3/2020 23:13:53.1 | 196.7712 | 960 | 50 | 1549.3343 | 48.8267 | 45.0986 | 50.0545 | 30.4053 | 32.0184 | 0.05419 | 103.8409 | 11.355 | 70.8183 | 40.0776 | 27.1688 | 0.75552 | 98.9113 | 411.2076 | 395.0866 | 53.3332 | 451.2746 | 0.11718 | 452.6309 | 7.9219 | 38.2331 | 32.1067 | 40.5105 | 11.9975 | 102.0937 | 29.0909 | 3.3945 | 54.557 | 25.1506 | 27.5 | 15.6863 | 46 | 32 | 0.78044 | 34.5098 | 56 | 4210 | 25.4902 | 100.769 | 55.6366 | 0 | 19.9375 | 0 | 38.5254 | 33.6719
10/3/2020 23:14:53.1 | 196.7879 | 1020 | 50 | 1553.1075 | 50.5286 | 45.1779 | 50.0478 | 30.3844 | 31.9677 | 0.044 | 104.2074 | 11.3812 | 70.961 | 39.8218 | 26.8615 | 0.76692 | 98.9147 | 410.3927 | 394.2416 | 53.2954 | 451.7514 | 0.12205 | 453.4688 | 8.218 | 38.2992 | 32.0469 | 40.5761 | 11.9762 | 101.9851 | 28.9997 | 3.5053 | 55.7396 | 24.772 | 27 | 16.0784 | 46 | 32 | 0.77873 | 35.2941 | 57 | 4230 | 25.4902 | 100.769 | 55.6397 | 0 | 19.875 | 0 | 38.6963 | 33.5781
10/3/2020 23:15:53.1 | 196.8046 | 1080 | 50 | 1550.3327 | 50.4808 | 45.3023 | 50.0411 | 30.0328 | 32.0761 | 0.05137 | 103.9805 | 11.4539 | 70.7612 | 39.8362 | 26.631 | 0.76086 | 98.9176 | 409.9431 | 393.9318 | 53.3776 | 452.464 | 0.14177 | 452.3515 | 8.1956 | 38.5407 | 31.8215 | 40.5037 | 12.0043 | 101.9879 | 29.0841 | 3.5131 | 55.7816 | 24.4925 | 27 | 16.0784 | 46 | 32 | 0.77766 | 35.2941 | 57 | 4230 | 25.4902 | 101.0895 | 55.7068 | 0.0625 | 20.0625 | 0 | 38.6078 | 33.2031
10/3/2020 23:16:53.1 | 196.8212 | 1140 | 50 | 1550.0845 | 49.1016 | 45.2738 | 50.027 | 29.717 | 32.0091 | 0.05479 | 103.9369 | 11.4811 | 70.9895 | 40.1091 | 26.4739 | 0.75534 | 98.9159 | 409.4653 | 393.284 | 53.2887 | 450.9724 | 0.13423 | 452.6588 | 7.9704 | 38.3448 | 31.9204 | 40.7771 | 12.0149 | 102.2383 | 28.9929 | 3.4357 | 54.599 | 24.2199 | 27.5 | 15.6863 | 46 | 32 | 0.78065 | 34.5098 | 54 | 4040 | 25.4902 | 100.769 | 55.6671 | 0 | 19.9375 | 0 | 38.5681 | 32.9219
10/3/2020 23:17:53.1 | 196.8379 | 1200 | 50 | 1551.3999 | 50.7642 | 45.1773 | 50.0003 | 29.5791 | 31.9543 | 0.04976 | 104.1987 | 11.4888 | 70.9325 | 40.1892 | 26.0301 | 0.75071 | 98.9159 | 409.8587 | 393.6783 | 53.3976 | 451.6711 | 0.1411 | 451.8488 | 8.2473 | 38.404 | 32.0469 | 40.8878 | 11.9807 | 102.6025 | 29.0522 | 3.5015 | 55.7648 | 23.8154 | 27 | 16.0784 | 46 | 32 | 0.7816 | 35.2941 | 55 | 4360 | 25.4902 | 101.0895 | 55.661 | 0.0625 | 19.875 | 0 | 38.6993 | 32.8281
10/3/2020 23:18:53.1 | 196.8546 | 1260 | 50 | 1549.3398 | 51.0036 | 45.2903 | 50.0447 | 29.8331 | 31.9883 | 0.05086 | 104.0241 | 11.5141 | 71.1894 | 40.0919 | 25.8739 | 0.75873 | 98.9153 | 406.1494 | 390.2702 | 53.5041 | 452.6734 | 0.14686 | 452.156 | 8.2752 | 38.4085 | 31.9387 | 40.4766 | 11.9845 | 102.1537 | 29.1091 | 3.5852 | 55.7145 | 23.3873 | 27 | 16.0784 | 46 | 32 | 0.77842 | 35.2941 | 55 | 4380 | 25.4902 | 101.0895 | 55.6213 | 0.0625 | 19.9375 | 0 | 38.5895 | 33.2031
10/3/2020 23:19:53.1 | 196.8712 | 1320 | 50 | 1550.2164 | 48.7793 | 45.1646 | 49.9623 | 30.1984 | 31.9806 | 0.0493 | 103.9805 | 11.483 | 71.0466 | 40.112 | 25.5458 | 0.75677 | 98.917 | 411.039 | 394.3543 | 53.3952 | 451.0666 | 0.13623 | 451.2901 | 7.9187 | 38.3492 | 31.8858 | 40.4178 | 12.0164 | 102.3515 | 29.1022 | 3.3983 | 54.5906 | 23.0146 | 27.5 | 15.6863 | 46 | 32 | 0.78187 | 34.5098 | 56 | 4330 | 25.4902 | 100.769 | 55.6457 | 0 | 19.75 | 0 | 38.4094 | 33.4844
10/3/2020 23:20:53.1 | 196.8879 | 1380 | 50 | 1551.1678 | 50.8207 | 45.1463 | 50.0042 | 30.438 | 32.0044 | 0.04564 | 104.1114 | 11.4917 | 71.1037 | 40.1435 | 25.2274 | 0.75196 | 98.917 | 408.5942 | 392.5516 | 53.2109 | 452.5233 | 0.15572 | 451.6812 | 8.2552 | 38.3698 | 31.8997 | 40.5941 | 12.0096 | 102.2394 | 29.4901 | 3.4783 | 55.8151 | 22.4425 | 27 | 16.0784 | 46 | 32 | 0.78056 | 35.2941 | 54 | 4280 | 25.4902 | 101.0895 | 55.6457 | 0.0625 | 19.6875 | 0 | 38.6352 | 33.6719
10/3/2020 23:21:53.1 | 196.9046 | 1440 | 50 | 1551.4338 | 50.7467 | 45.0653 | 50.0099 | 30.3075 | 31.9806 | 0.04522 | 104.0067 | 11.4733 | 70.961 | 39.6947 | 24.7374 | 0.75623 | 98.917 | 408.7347 | 392.608 | 53.1775 | 453.1956 | 0.17544 | 451.5415 | 8.2446 | 38.4403 | 31.8858 | 40.3522 | 12.0043 | 102.0153 | 29.2459 | 3.5259 | 55.8319 | 22.1087 | 27 | 16.0784 | 46 | 32 | 0.77888 | 35.2941 | 54 | 4310 | 25.4902 | 101.0895 | 55.6091 | 0.0625 | 19.875 | 0 | 38.5803 | 33.4844
10/3/2020 23:22:53.1 | 196.9212 | 1500 | 50 | 1549.3385 | 49.0079 | 44.9089 | 50.0111 | 29.9529 | 31.9565 | 0.05259 | 103.9543 | 11.4597 | 71.1037 | 39.9197 | 24.2626 | 0.75213 | 98.9204 | 407.1891 | 392.3826 | 53.0886 | 451.1365 | 0.18983 | 450.4243 | 7.9514 | 38.1919 | 31.9778 | 40.3138 | 11.9967 | 101.9067 | 29.4695 | 3.4215 | 54.4983 | 21.8815 | 27.5 | 16.0784 | 46 | 32 | 0.77736 | 34.5098 | 56 | 3990 | 25.4902 | 100.769 | 55.6457 | 0 | 19.9375 | 0 | 38.4735 | 33.1094
10/3/2020 23:23:53.1 | 196.9379 | 1560 | 50 | 1549.2581 | 50.7704 | 44.8306 | 49.9473 | 29.6921 | 32.005 | 0.04715 | 104.0852 | 11.4578 | 71.1323 | 40.1378 | 23.8717 | 0.75142 | 98.9187 | 405.8403 | 389.8759 | 53.2219 | 452.869 | 0.20778 | 451.2622 | 8.2371 | 38.3286 | 31.9847 | 40.0855 | 12.0096 | 102.1851 | 29.2915 | 3.5672 | 55.7816 | 21.9951 | 27 | 16.0784 | 46 | 32 | 0.78102 | 35.2941 | 57 | 4430 | 25.4902 | 101.0895 | 55.6274 | 0.0625 | 19.875 | 0 | 38.6383 | 32.8281
10/3/2020 23:24:53.1 | 196.9546 | 1620 | 50 | 1544.2534 | 49.3408 | 44.7796 | 49.9249 | 29.5851 | 32.0453 | 0.05589 | 103.8932 | 11.4219 | 70.8183 | 39.7409 | 23.7685 | 0.75213 | 98.9176 | 407.1048 | 391.9883 | 53.1975 | 452.9441 | 0.25761 | 451.0946 | 7.9784 | 38.356 | 32.0306 | 40.1127 | 12.0195 | 102.3801 | 29.2141 | 3.446 | 55.1022 | 21.8281 | 27.5 | 15.6863 | 46 | 32 | 0.77971 | 34.5098 | 56 | 4140 | 25.4902 | 101.0895 | 55.6335 | 0 | 20 | 0 | 38.6688 | 32.8281
10/3/2020 23:25:53.1 | 196.9712 | 1680 | 50 | 1545.6537 | 49.0472 | 44.7478 | 49.9028 | 29.8566 | 31.9439 | 0.05454 | 103.998 | 11.4374 | 70.9895 | 39.9599 | 23.6408 | 0.74911 | 98.9221 | 404.8567 | 389.6505 | 53.1775 | 450.8902 | 0.26891 | 450.8433 | 7.9377 | 38.4927 | 31.918 | 40.0403 | 11.983 | 101.9924 | 29.141 | 3.437 | 54.5235 | 21.8745 | 27.5 | 15.6863 | 46 | 32 | 0.78038 | 34.5098 | 53 | 4160 | 25.4902 | 100.769 | 55.6427 | 0 | 19.875 | 0 | 38.678 | 33.1094
10/3/2020 23:26:53.1 | 196.9879 | 1740 | 50 | 1549.8473 | 51.0676 | 44.7587 | 49.9447 | 30.2136 | 32.0391 | 0.04817 | 103.998 | 11.4113 | 71.0752 | 39.8016 | 23.6497 | 0.75089 | 98.9221 | 406.9643 | 390.9743 | 53.113 | 452.738 | 0.27844 | 450.0332 | 8.2878 | 38.3742 | 32.0237 | 39.9226 | 11.9899 | 102.3286 | 29.0223 | 3.5595 | 55.7732 | 21.8745 | 27.5 | 16.0784 | 46 | 32 | 0.78044 | 35.2941 | 55 | 4090 | 25.4902 | 101.0895 | 55.658 | 0.125 | 19.875 | 0 | 38.6566 | 33.4844
10/3/2020 23:27:53.1 | 197.0046 | 1800 | 50 | 1550.8285 | 48.9268 | 44.7767 | 49.9596 | 30.4325 | 32.062 | 0.05543 | 103.9543 | 11.3996 | 71.0466 | 39.9887 | 23.5098 | 0.76496 | 98.9244 | 405.9808 | 390.0448 | 53.1574 | 451.3967 | 0.28685 | 450.2567 | 7.9454 | 38.3673 | 31.9501 | 40.1239 | 11.9838 | 101.9947 | 28.9629 | 3.3648 | 54.4983 | 21.5868 | 27.5 | 15.6863 | 46 | 32 | 0.78163 | 34.5098 | 53 | 4140 | 25.4902 | 100.769 | 55.6488 | 0 | 19.9375 | 0 | 38.5437 | 33.6719
10/3/2020 23:28:53.1 | 197.0212 | 1860 | 50 | 1550.7185 | 51.03 | 44.7234 | 50.0289 | 30.2797 | 31.9195 | 0.04436 | 104.1725 | 11.4277 | 70.9895 | 40.1521 | 23.2191 | 0.74626 | 98.9221 | 407.1891 | 391.0025 | 53.0686 | 451.718 | 0.30369 | 451.7371 | 8.2868 | 38.2762 | 31.8444 | 40.1375 | 11.9883 | 102.3846 | 28.9242 | 3.4937 | 55.6977 | 21.2131 | 27 | 16.0784 | 46 | 32 | 0.77787 | 35.2941 | 57 | 4310 | 25.4902 | 101.0895 | 55.5908 | 0 | 19.8125 | 0 | 38.6536 | 33.4844
10/3/2020 23:29:53.1 | 197.0379 | 1920 | 50 | 1551.8237 | 51.0448 | 44.8294 | 50.0464 | 29.8894 | 32.0305 | 0.04563 | 103.9805 | 11.4064 | 70.9895 | 39.9398 | 22.9157 | 0.75142 | 98.9238 | 408.3975 | 391.9601 | 53.0041 | 453.0436 | 0.28685 | 451.9326 | 8.2951 | 38.7341 | 31.9501 | 40.1759 | 11.9724 | 102.4143 | 28.6479 | 3.5272 | 55.79 | 20.8926 | 27.5 | 16.0784 | 46 | 32 | 0.78029 | 35.2941 | 55 | 4360 | 25.4902 | 101.0895 | 55.6305 | 0.125 | 20 | 0 | 38.5712 | 33.1094
10/3/2020 23:30:53.1 | 197.0546 | 1980 | 50 | 1550.7682 | 49.014 | 44.8808 | 50.0339 | 29.6007 | 31.942 | 0.05082 | 103.9718 | 11.4336 | 71.0181 | 40.1091 | 22.7522 | 0.75392 | 98.9244 | 408.7909 | 391.932 | 53.2663 | 450.7696 | 0.29594 | 452.184 | 7.9597 | 38.479 | 31.9709 | 40.0787 | 12.0043 | 102.1908 | 28.9173 | 3.4641 | 54.599 | 20.7533 | 27.5 | 15.6863 | 46 | 32 | 0.78013 | 34.5098 | 56 | 4180 | 25.4902 | 100.769 | 55.6671 | 0 | 20.0625 | 0 | 38.5132 | 32.8281
10/3/2020 23:31:53.1 | 197.0712 | 2040 | 50 | 1550.8179 | 50.775 | 44.9176 | 50.0179 | 29.6037 | 31.956 | 0.04606 | 104.1376 | 11.4404 | 70.8468 | 39.9024 | 22.964 | 0.75926 | 98.9238 | 408.1727 | 392.0728 | 53.2219 | 451.9084 | 0.31521 | 451.5695 | 8.2459 | 37.9092 | 31.8306 | 40.5013 | 11.9792 | 102.4703 | 28.7667 | 3.4679 | 55.7396 | 20.5581 | 27 | 16.0784 | 46 | 32 | 0.77739 | 35.2941 | 57 | 4180 | 25.4902 | 101.0895 | 55.6244 | 0.0625 | 19.6875 | 0 | 38.6169 | 32.9219
10/3/2020 23:32:53.1 | 197.0879 | 2100 | 50 | 1548.9529 | 50.9374 | 45.0282 | 49.9802 | 29.9777 | 32.0588 | 0.04727 | 103.9892 | 11.4384 | 71.1037 | 39.816 | 22.8844 | 0.76282 | 98.9238 | 406.3742 | 390.1857 | 53.3351 | 452.7519 | 0.32407 | 452.7985 | 8.2623 | 38.5496 | 31.9363 | 40.2007 | 11.9906 | 102.4423 | 28.883 | 3.5324 | 55.8068 | 20.5581 | 27.5 | 16.0784 | 46 | 32 | 0.78044 | 35.2941 | 57 | 4310 | 25.4902 | 101.0895 | 55.6519 | 0.0625 | 20.125 | 0 | 38.6352 | 33.2969
10/3/2020 23:33:53.1 | 197.1046 | 2160 | 50 | 1550.001 | 49.1735 | 45.1516 | 50.0226 | 30.3006 | 31.957 | 0.05232 | 103.963 | 11.4675 | 71.0752 | 39.9915 | 22.7602 | 0.74537 | 98.9244 | 406.8238 | 389.9885 | 53.0863 | 450.698 | 0.31565 | 451.5695 | 7.9816 | 38.6612 | 31.7179 | 40.5194 | 11.9876 | 102.1067 | 28.7324 | 3.4434 | 54.4899 | 20.6045 | 27.5 | 15.6863 | 46 | 32 | 0.77882 | 34.5098 | 53 | 4110 | 25.4902 | 100.769 | 55.7465 | 0 | 19.875 | 0 | 38.4064 | 33.5781
10/3/2020 23:34:53.1 | 197.1212 | 2220 | 50 | 1550.0621 | 51.1948 | 45.2014 | 50.1158 | 30.4686 | 31.9969 | 0.04673 | 104.0939 | 11.4588 | 71.1323 | 40.003 | 23.1023 | 0.7475 | 98.9244 | 406.1494 | 389.8759 | 53.3662 | 452.3101 | 0.32983 | 452.184 | 8.3101 | 38.4242 | 31.9363 | 40.2843 | 12.0096 | 102.3869 | 29.0199 | 3.5659 | 55.7396 | 20.6115 | 27.5 | 16.0784 | 46 | 32 | 0.78016 | 35.2941 | 55 | 4260 | 25.4902 | 101.0895 | 55.6183 | 0.0625 | 19.8125 | 0 | 38.623 | 33.6719
10/3/2020 23:35:53.1 | 197.1379 | 2280 | 50 | 1550.3426 | 49.2944 | 45.3026 | 50.0597 | 30.1139 | 32.0196 | 0.05573 | 103.806 | 11.4801 | 70.961 | 39.9542 | 22.8771 | 0.75641 | 98.9232 | 407.2734 | 390.3265 | 53.3729 | 451.9276 | 0.31809 | 452.0164 | 8.003 | 38.3787 | 31.8558 | 40.6029 | 12.0119 | 102.1056 | 28.8168 | 3.4306 | 54.557 | 20.5836 | 27.5 | 15.6863 | 46 | 32 | 0.78022 | 34.5098 | 56 | 4140 | 25.4902 | 101.0895 | 55.6397 | 0 | 20.1875 | 0 | 38.6322 | 33.2969
10/3/2020 23:36:53.1 | 197.1546 | 2340 | 50 | 1549.694 | 48.9271 | 45.2247 | 50.0382 | 29.7491 | 31.9834 | 0.05382 | 103.9805 | 11.4985 | 71.1608 | 39.9599 | 22.9714 | 0.7516 | 98.9221 | 405.2501 | 388.4676 | 53.3151 | 450.787 | 0.33448 | 451.5974 | 7.9401 | 38.3718 | 31.7823 | 40.5962 | 12.0104 | 102.1045 | 29.0724 | 3.4409 | 54.4648 | 20.7765 | 27.5 | 15.6863 | 46 | 32 | 0.78157 | 34.5098 | 56 | 4140 | 25.4902 | 101.0895 | 55.6641 | 0 | 19.875 | 0 | 38.6108 | 32.9219
10/3/2020 23:37:53.1 | 197.1712 | 2400 | 50 | 1549.5231 | 51.1189 | 45.3039 | 50.0237 | 29.5372 | 32.0182 | 0.04799 | 104.0154 | 11.4714 | 70.9325 | 39.8995 | 23.1766 | 0.75124 | 98.9227 | 404.4633 | 389.1435 | 53.3662 | 452.8113 | 0.36062 | 451.8488 | 8.2948 | 38.4242 | 31.8029 | 40.752 | 12.0164 | 102.1891 | 29.0724 | 3.4924 | 55.748 | 20.7439 | 27 | 16.0784 | 46 | 32 | 0.78181 | 35.2941 | 57 | 4450 | 25.4902 | 101.0895 | 55.6335 | 0.125 | 19.9375 | 0 | 38.7207 | 32.7344
10/3/2020 23:38:53.1 | 197.1879 | 2460 | 50 | 1549.6532 | 48.9808 | 45.1986 | 49.9861 | 29.7954 | 32.0518 | 0.05516 | 103.9718 | 11.4733 | 70.961 | 39.8938 | 23.0125 | 0.74679 | 98.9272 | 407.1329 | 390.0167 | 53.2507 | 451.0682 | 0.33581 | 451.6812 | 7.9486 | 38.4629 | 31.888 | 40.5826 | 12.0248 | 102.0536 | 29.0587 | 3.388 | 54.5067 | 20.5092 | 27.5 | 15.6863 | 46 | 32 | 0.78236 | 34.5098 | 54 | 3920 | 25.4902 | 100.769 | 55.542 | 0 | 20.25 | 0 | 38.736 | 33.1094
10/3/2020 23:39:53.1 | 197.2046 | 2520 | 50 | 1550.0554 | 48.9696 | 45.145 | 49.9068 | 30.1677 | 31.9331 | 0.05125 | 104.0154 | 11.4665 | 71.1323 | 39.9254 | 23.3277 | 0.75962 | 98.9255 | 402.8615 | 386.7494 | 53.2062 | 450.7818 | 0.35663 | 451.6812 | 7.9482 | 38.4174 | 31.8282 | 40.5894 | 12.0058 | 102.0519 | 29.1705 | 3.428 | 54.5151 | 20.5557 | 27.5 | 15.6863 | 46 | 32 | 0.77784 | 34.5098 | 54 | 3940 | 25.4902 | 100.769 | 55.661 | 0 | 19.5625 | 0 | 38.5986 | 33.4844
10/3/2020 23:40:53.1 | 197.2212 | 2580 | 50 | 1550.1623 | 51.1894 | 45.174 | 49.9287 | 30.4431 | 32.0805 | 0.04529 | 104.0067 | 11.5044 | 70.7612 | 39.8592 | 23.0667 | 0.7516 | 98.9295 | 405.5592 | 388.3831 | 53.1796 | 452.9946 | 0.38033 | 452.3795 | 8.3097 | 38.5472 | 31.6742 | 40.4063 | 11.9944 | 102.1959 | 29.1431 | 3.5247 | 55.8068 | 20.2931 | 27 | 16.0784 | 46 | 32 | 0.77763 | 35.2941 | 55 | 4090 | 25.4902 | 101.0895 | 55.6305 | 0.0625 | 20 | 0 | 38.6993 | 33.6719
10/3/2020 23:41:53.1 | 197.2379 | 2640 | 50 | 1549.6656 | 49.2455 | 44.9763 | 49.9326 | 30.3088 | 31.9947 | 0.05162 | 103.998 | 11.4724 | 70.8468 | 39.7583 | 22.6271 | 0.77618 | 98.9317 | 404.5195 | 389.0872 | 53.2373 | 450.9774 | 0.3677 | 451.0946 | 7.9916 | 38.3969 | 31.7156 | 40.3092 | 12.0255 | 102.0021 | 29.2024 | 3.4177 | 54.4564 | 20.3349 | 27.5 | 15.6863 | 46 | 32 | 0.78264 | 34.5098 | 56 | 4280 | 25.4902 | 100.769 | 55.7404 | 0 | 19.8125 | 0 | 38.62 | 33.4844
10/3/2020 23:42:53.1 | 197.2546 | 2700 | 50 | 1551.4028 | 50.9276 | 44.8004 | 49.9538 | 29.9681 | 31.9543 | 0.04521 | 104.2249 | 11.45 | 70.9325 | 40.0948 | 22.3766 | 0.7589 | 98.9306 | 406.599 | 390.073 | 53.1285 | 451.6551 | 0.38609 | 453.385 | 8.2738 | 38.4948 | 31.7087 | 40.2504 | 11.9975 | 102.281 | 28.9856 | 3.5479 | 55.7396 | 20.5952 | 27 | 16.0784 | 46 | 32 | 0.78499 | 35.2941 | 55 | 4450 | 25.4902 | 101.0895 | 55.6274 | 0 | 19.8125 | 0 | 38.5956 | 33.1094
10/3/2020 23:43:53.1 | 197.2712 | 2760 | 50 | 1547.2149 | 49.3308 | 44.808 | 49.9742 | 29.6915 | 32.045 | 0.05688 | 103.8234 | 11.4132 | 70.8468 | 39.9829 | 22.6594 | 0.75 | 98.9312 | 405.6435 | 388.8619 | 53.1418 | 452.9405 | 0.41378 | 451.4577 | 7.9928 | 38.5609 | 31.8144 | 40.212 | 12.0149 | 101.9455 | 29.1043 | 3.397 | 54.7919 | 21.2363 | 27.5 | 15.6863 | 46 | 32 | 0.77995 | 34.1176 | 56 | 4060 | 25.4902 | 100.769 | 55.6519 | 0.125 | 20.0625 | 0 | 38.7878 | 32.9219
10/3/2020 23:44:53.1 | 197.2879 | 2820 | 50 | 1549.003 | 49.1383 | 44.6608 | 49.9528 | 29.5257 | 31.9253 | 0.05484 | 104.0067 | 11.4433 | 70.8468 | 40.1149 | 23.1813 | 0.75071 | 98.9334 | 402.8896 | 387.7916 | 52.924 | 450.7556 | 0.45476 | 451.8209 | 7.9708 | 38.5996 | 31.7409 | 40.1464 | 11.9959 | 102.0598 | 28.8282 | 3.3867 | 54.448 | 21.6425 | 27.5 | 15.6863 | 46 | 32 | 0.78141 | 34.5098 | 53 | 4210 | 25.4902 | 100.769 | 55.6305 | 0 | 19.9375 | 0 | 38.4491 | 32.8281
10/3/2020 23:45:53.1 | 197.3046 | 2880 | 50 | 1550.576 | 51.2759 | 44.6862 | 49.96 | 29.8403 | 32.0073 | 0.04633 | 104.1463 | 11.4054 | 71.1037 | 39.9858 | 23.444 | 0.76158 | 98.9351 | 402.8334 | 386.4678 | 53.3129 | 452.7589 | 0.50969 | 452.0164 | 8.326 | 38.5267 | 31.7869 | 39.97 | 11.9929 | 102.0055 | 28.9126 | 3.5375 | 55.7564 | 21.7422 | 27.5 | 16.0784 | 46 | 32 | 0.78206 | 35.2941 | 57 | 4360 | 25.4902 | 101.0895 | 55.6305 | 0.0625 | 19.875 | 0 | 38.623 | 33.1094
10/3/2020 23:46:53.1 | 197.3212 | 2940 | 50 | 1548.7525 | 49.5122 | 44.7812 | 49.9635 | 30.1698 | 32.058 | 0.05366 | 103.9543 | 11.4336 | 71.0752 | 40.2464 | 23.3599 | 0.74822 | 98.9368 | 403.0582 | 386.6368 | 53.0507 | 451.8001 | 0.53605 | 452.1281 | 8.0301 | 38.3103 | 31.7409 | 40.2233 | 11.9853 | 102.0912 | 28.5382 | 3.3906 | 54.4396 | 21.5357 | 27.5 | 15.6863 | 46 | 32 | 0.77952 | 34.1176 | 55 | 3840 | 25.4902 | 101.0895 | 55.6457 | 0 | 20 | 0 | 38.6017 | 33.3906
10/3/2020 23:47:53.1 | 197.3379 | 3000 | 50 | 1550.6534 | 49.0331 | 44.7203 | 50.0605 | 30.4161 | 31.9804 | 0.0528 | 104.0154 | 11.4355 | 71.0466 | 40.0547 | 23.2297 | 0.75 | 98.9374 | 404.379 | 387.4536 | 53.0951 | 450.8254 | 0.51634 | 452.5191 | 7.9615 | 38.4606 | 31.6742 | 40.1125 | 11.9997 | 101.9517 | 28.7939 | 3.3996 | 54.4145 | 21.3617 | 27.5 | 15.6863 | 46 | 32 | 0.78016 | 34.1176 | 55 | 3870 | 25.4902 | 101.0895 | 55.6213 | 0 | 19.875 | 0 | 38.5162 | 33.6719
10/3/2020 23:48:53.1 | 197.3546 | 3060 | 50 | 1550.8957 | 51.2124 | 44.7582 | 50.0809 | 30.3063 | 32.0073 | 0.04394 | 103.9718 | 11.386 | 71.1894 | 40.1807 | 22.9677 | 0.75962 | 98.9391 | 405.7559 | 389.3125 | 53.0773 | 452.6174 | 0.57659 | 450.9829 | 8.3174 | 38.5472 | 31.6535 | 40.2504 | 11.9967 | 102.0654 | 28.6706 | 3.5066 | 55.7145 | 21.1272 | 27 | 16.0784 | 46 | 32 | 0.77919 | 35.6863 | 55 | 4160 | 25.4902 | 101.0895 | 55.7434 | 0.125 | 19.9375 | 0 | 38.5864 | 33.4844
10/3/2020 23:49:53.1 | 197.3712 | 3120 | 50 | 1548.9111 | 49.041 | 44.7858 | 50.0495 | 29.9327 | 31.9881 | 0.05058 | 103.998 | 11.4142 | 71.0181 | 40.0489 | 22.8572 | 0.75124 | 98.9448 | 402.0466 | 385.0595 | 53.1907 | 451.5783 | 0.57637 | 452.5191 | 7.9545 | 38.5062 | 31.6075 | 40.1577 | 12.0157 | 102.2672 | 28.682 | 3.4331 | 54.448 | 21.1342 | 27.5 | 15.6863 | 46 | 32 | 0.77787 | 34.5098 | 54 | 3940 | 25.4902 | 100.769 | 55.6946 | 0 | 20 | 0 | 38.6139 | 33.1094
10/3/2020 23:50:53.1 | 197.3879 | 3180 | 50 | 1546.6875 | 49.1423 | 44.8875 | 49.9538 | 29.5943 | 31.9383 | 0.05028 | 103.998 | 11.4132 | 71.0752 | 40.0805 | 23.0878 | 0.7532 | 98.9442 | 404.5476 | 387.6507 | 53.1396 | 451.1818 | 0.6107 | 452.5471 | 7.9589 | 38.2966 | 31.5615 | 40.3657 | 11.9967 | 102.2946 | 28.6295 | 3.4563 | 54.4648 | 20.9809 | 27.5 | 15.6863 | 46 | 32 | 0.78016 | 34.5098 | 53 | 4260 | 25.4902 | 100.769 | 55.6519 | 0 | 19.75 | 0 | 38.6261 | 32.8281
10/3/2020 23:51:53.1 | 197.4046 | 3240 | 50 | 1548.4477 | 51.2964 | 45.0039 | 50.032 | 29.6016 | 32.0885 | 0.04874 | 103.9718 | 11.3967 | 71.3606 | 40.0203 | 22.9317 | 0.7475 | 98.9391 | 403.7326 | 387.2282 | 53.1707 | 453.4557 | 0.67206 | 451.7371 | 8.3165 | 38.1713 | 31.5937 | 40.3973 | 11.9952 | 102.3736 | 28.6615 | 3.6497 | 55.7396 | 21.0668 | 27 | 16.0784 | 46 | 32 | 0.77906 | 35.6863 | 57 | 4480 | 25.4902 | 101.0895 | 55.6397 | 0.0625 | 20.0625 | 0 | 38.7512 | 32.9219
10/3/2020 23:52:53.1 | 197.4212 | 3300 | 50 | 1549.275 | 49.2875 | 45.041 | 50.0503 | 29.9499 | 31.9817 | 0.05482 | 104.0154 | 11.4404 | 71.3606 | 39.9283 | 23.2487 | 0.77066 | 98.9374 | 403.7326 | 387.0592 | 52.9284 | 451.2813 | 0.6993 | 451.1505 | 7.9964 | 38.447 | 31.481 | 40.7226 | 11.9891 | 102.0077 | 28.7277 | 3.4473 | 54.4061 | 21.0065 | 27.5 | 15.6863 | 46 | 32 | 0.78062 | 34.5098 | 56 | 4110 | 25.4902 | 101.0895 | 55.5115 | 0 | 20 | 0 | 38.6352 | 33.2969
10/3/2020 23:53:53.1 | 197.4379 | 3360 | 50 | 1547.8147 | 51.2197 | 45.172 | 50.0279 | 30.3048 | 31.9649 | 0.04763 | 104.0765 | 11.4423 | 71.3321 | 40.2549 | 22.9415 | 0.7614 | 98.9368 | 401.3159 | 384.5243 | 53.1063 | 452.9178 | 0.73851 | 452.8822 | 8.3017 | 38.3672 | 31.4672 | 40.5397 | 11.9891 | 102.2873 | 28.4377 | 3.5401 | 55.7145 | 20.9391 | 27 | 16.0784 | 46 | 32 | 0.77537 | 35.6863 | 57 | 4210 | 25.4902 | 101.0895 | 55.6305 | 0 | 19.9375 | 0 | 38.5651 | 33.5781
10/3/2020 23:54:53.1 | 197.4546 | 3420 | 50 | 1550.8996 | 49.3365 | 45.2726 | 50.0121 | 30.4563 | 32.0325 | 0.056 | 103.9456 | 11.4724 | 70.8754 | 39.8448 | 22.7433 | 0.75071 | 98.9385 | 403.3392 | 386.1579 | 53.2085 | 452.1197 | 0.69598 | 452.8543 | 8.0142 | 38.4196 | 31.5799 | 40.6955 | 12.0051 | 102.233 | 28.7528 | 3.4589 | 54.4061 | 21.0529 | 27.5 | 15.6863 | 46 | 32 | 0.77906 | 34.5098 | 54 | 3890 | 25.4902 | 100.769 | 55.6671 | 0.125 | 19.8125 | 0 | 38.5712 | 33.6719
10/3/2020 23:55:53.1 | 197.4712 | 3480 | 50 | 1552.0064 | 49.3476 | 45.2558 | 50.0382 | 30.1767 | 31.9165 | 0.04747 | 104.0416 | 11.4413 | 71.3321 | 40.1463 | 23.1469 | 0.75071 | 98.9436 | 400.4167 | 384.637 | 53.3107 | 451.8228 | 0.76022 | 451.6253 | 8.0203 | 38.4196 | 31.6122 | 40.7475 | 11.964 | 102.3221 | 28.8053 | 3.4202 | 54.4396 | 20.9786 | 27.5 | 15.6863 | 46 | 32 | 0.77833 | 34.5098 | 54 | 3840 | 25.4902 | 100.769 | 55.6427 | 0 | 19.9375 | 0 | 38.6322 | 33.3906
10/3/2020 23:56:53.1 | 197.4879 | 3540 | 50 | 1550.4834 | 51.1557 | 45.3059 | 50.0334 | 29.8168 | 32.0518 | 0.04432 | 103.9805 | 11.4442 | 71.3321 | 39.8765 | 23.0925 | 0.75605 | 98.9459 | 403.5359 | 386.0453 | 53.1951 | 453.6356 | 0.78724 | 451.0667 | 8.306 | 38.6156 | 31.6719 | 40.734 | 12.0096 | 102.5204 | 29.0016 | 3.4667 | 55.7564 | 20.9856 | 27 | 16.0784 | 46 | 32 | 0.78352 | 35.2941 | 55 | 4360 | 25.4902 | 101.0895 | 55.6397 | 0 | 19.9375 | 0 | 38.501 | 33.0156
10/3/2020 23:57:53.1 | 197.5046 | 3600 | 50 | 1550.8786 | 49.1493 | 45.247 | 50.0354 | 29.5584 | 32.0417 | 0.05177 | 104.0328 | 11.4627 | 71.5033 | 39.9111 | 23.0682 | 0.75481 | 98.9442 | 402.8896 | 385.3411 | 53.2907 | 451.9136 | 0.79832 | 452.0722 | 7.9822 | 38.3468 | 31.6259 | 40.7272 | 12.0331 | 102.4347 | 28.8898 | 3.2875 | 54.3306 | 21.046 | 27.5 | 15.6863 | 46 | 32 | 0.78016 | 34.1176 | 53 | 3840 | 25.4902 | 100.769 | 55.6702 | 0.0625 | 19.9375 | 0 | 38.6505 | 32.8281
10/3/2020 23:58:53.1 | 197.5212 | 3660 | 50 | 1552.5581 | 51.4847 | 45.1876 | 50.0057 | 29.7386 | 31.9455 | 0.04439 | 104.2772 | 11.4559 | 71.0752 | 40.1807 | 22.9579 | 0.76069 | 98.9453 | 402.6086 | 384.9468 | 53.1885 | 452.6716 | 0.80917 | 451.6253 | 8.3706 | 38.3992 | 31.6191 | 40.5713 | 11.9997 | 102.5199 | 29.1522 | 3.4989 | 55.6977 | 21.039 | 27.5 | 16.0784 | 46 | 32 | 0.78346 | 35.2941 | 55 | 4160 | 25.4902 | 101.0895 | 55.5176 | 0 | 20 | 0 | 38.6566 | 33.0156
10/3/2020 23:59:53.1 | 197.5379 | 3720 | 50 | 1549.4852 | 48.9595 | 45.1594 | 50.0317 | 30.1205 | 32.0231 | 0.0549 | 103.7885 | 11.4355 | 71.3035 | 40.0862 | 23.0963 | 0.75338 | 98.9465 | 401.7937 | 385.5946 | 53.2196 | 453.4592 | 0.74781 | 453.7481 | 7.9439 | 38.5359 | 31.5984 | 40.551 | 12.0111 | 102.1008 | 29.1317 | 3.4641 | 54.3893 | 20.8579 | 27.5 | 15.6863 | 46 | 32 | 0.78215 | 34.1176 | 53 | 4160 | 25.4902 | 100.769 | 55.7373 | 0.0625 | 20 | 0 | 38.7054 | 33.3906
10/4/2020 00:00:53.1 | 197.5546 | 3780 | 50 | 1545.7699 | 49.4265 | 44.9954 | 49.9135 | 30.4141 | 31.9896 | 0.054 | 104.0154 | 11.4083 | 71.3606 | 40.1149 | 23.1722 | 0.75374 | 98.9465 | 403.3111 | 386.1298 | 52.9707 | 452.104 | 0.81604 | 450.6757 | 8.0008 | 38.3855 | 31.5063 | 40.4019 | 11.9929 | 102.2689 | 29.0336 | 3.3764 | 54.4228 | 20.9252 | 27.5 | 15.6863 | 46 | 32 | 0.77961 | 34.1176 | 56 | 4160 | 25.4902 | 100.769 | 55.6061 | 0 | 19.875 | 0 | 38.5864 | 33.6719
10/4/2020 00:01:53.1 | 197.5712 | 3840 | 50 | 1549.2451 | 51.5202 | 44.9421 | 49.9282 | 30.3697 | 31.9907 | 0.04776 | 103.963 | 11.4306 | 71.0466 | 40.0002 | 22.9157 | 0.76069 | 98.9442 | 403.9856 | 386.4114 | 53.0463 | 453.6653 | 0.77639 | 453.2453 | 8.3594 | 38.4106 | 31.4995 | 40.2709 | 11.9648 | 102.6588 | 29.0062 | 3.5208 | 55.7145 | 20.8114 | 27.5 | 16.0784 | 46 | 32 | 0.78108 | 35.2941 | 57 | 4400 | 25.4902 | 101.0895 | 55.6122 | 0 | 20.125 | 0 | 38.4644 | 33.5781
10/4/2020 00:02:53.1 | 197.5879 | 3900 | 50 | 1550.8798 | 49.1061 | 44.8121 | 49.9342 | 30.0402 | 31.9755 | 0.0529 | 103.963 | 11.4006 | 71.2179 | 39.9427 | 22.852 | 0.75053 | 98.9487 | 402.7772 | 386.1861 | 53.2196 | 452.2385 | 0.8249 | 452.8822 | 7.9752 | 38.3787 | 31.5248 | 40.1872 | 11.98 | 102.2431 | 28.8693 | 3.4087 | 54.3306 | 20.8905 | 27.5 | 15.6863 | 46 | 32 | 0.7805 | 34.5098 | 56 | 4040 | 25.4902 | 100.769 | 55.6885 | 0.125 | 19.875 | 0 | 38.5986 | 33.2031
10/4/2020 00:03:53.1 | 197.6046 | 3960 | 50 | 1547.1833 | 49.4765 | 44.6954 | 49.9577 | 29.6799 | 31.9801 | 0.04914 | 104.0067 | 11.3851 | 71.1323 | 40.0662 | 22.9879 | 0.74501 | 98.9504 | 398.9273 | 382.0175 | 53.2441 | 451.6918 | 0.7961 | 450.955 | 8.0162 | 38.3514 | 31.5455 | 40.1601 | 11.9845 | 101.8807 | 28.9469 | 3.3751 | 54.4732 | 21.0181 | 27.5 | 15.6863 | 46 | 32 | 0.77974 | 34.5098 | 54 | 4060 | 25.4902 | 100.769 | 55.6824 | 0 | 20.0625 | 0 | 38.4582 | 32.9219
10/4/2020 00:04:53.1 | 197.6212 | 4020 | 50 | 1549.8114 | 51.3452 | 44.7492 | 50.0168 | 29.529 | 32.0894 | 0.04322 | 103.998 | 11.3666 | 71.0752 | 40.1149 | 22.9142 | 0.75213 | 98.9499 | 398.5058 | 382.2147 | 53.213 | 454.1263 | 0.83398 | 451.7091 | 8.3331 | 38.5291 | 31.4719 | 40.0764 | 11.9655 | 102.4404 | 28.9149 | 3.5195 | 55.7061 | 20.9439 | 27.5 | 16.0784 | 46 | 32 | 0.78318 | 35.6863 | 55 | 4330 | 25.4902 | 101.0895 | 55.7281 | 0 | 19.875 | 0 | 38.4491 | 32.8281
10/4/2020 00:05:53.1 | 197.6379 | 4080 | 50 | 1550.4508 | 49.345 | 44.6795 | 50.0534 | 29.8096 | 32.003 | 0.05073 | 104.0067 | 11.3618 | 71.0466 | 39.9485 | 23.0336 | 0.74447 | 98.951 | 399.3207 | 382.8343 | 53.1041 | 451.7914 | 0.83531 | 450.536 | 8.0112 | 38.4175 | 31.4121 | 40.1736 | 11.9724 | 102.2454 | 28.8556 | 3.4434 | 54.339 | 21.0972 | 27.5 | 15.6863 | 46 | 32 | 0.7848 | 34.5098 | 54 | 4360 | 25.4902 | 101.0895 | 55.6519 | 0.125 | 19.8125 | 0 | 38.6383 | 33.1094
10/4/2020 00:06:53.1 | 197.6546 | 4140 | 50 | 1554.7033 | 51.4785 | 44.6917 | 50.0058 | 30.1457 | 31.9874 | 0.04168 | 104.2161 | 11.3443 | 71.1037 | 40.3604 | 23.1188 | 0.75107 | 98.9521 | 400.7539 | 384.2426 | 53.0908 | 452.298 | 0.89667 | 451.5974 | 8.3831 | 38.299 | 31.2327 | 40.3161 | 12.024 | 102.2465 | 28.6844 | 3.4757 | 55.5467 | 21.2365 | 27.5 | 16.0784 | 46 | 32 | 0.7819 | 35.2941 | 55 | 4210 | 25.4902 | 101.0895 | 55.5267 | 0 | 20.0625 | 0 | 38.5895 | 33.3906
10/4/2020 00:07:53.1 | 197.6712 | 4200 | 50 | 1549.5294 | 49.273 | 44.7954 | 49.9977 | 30.4506 | 32.0106 | 0.05713 | 103.7885 | 11.321 | 71.0752 | 39.9599 | 23.0265 | 0.75784 | 98.9504 | 400.7258 | 383.4821 | 53.0908 | 452.8306 | 0.87186 | 450.4243 | 7.9955 | 38.5086 | 31.3523 | 40.2121 | 12.0263 | 102.1608 | 28.6844 | 3.4074 | 54.297 | 21.197 | 27.5 | 15.6863 | 46 | 32 | 0.78175 | 34.1176 | 56 | 4210 | 25.4902 | 100.769 | 55.6519 | 0 | 19.875 | 0 | 38.681 | 33.6719
10/4/2020 00:08:53.1 | 197.6879 | 4260 | 50 | 1547.7216 | 49.581 | 44.8836 | 50.0206 | 30.3301 | 32.0073 | 0.0554 | 104.0067 | 11.3695 | 70.961 | 39.9283 | 22.9363 | 0.76051 | 98.9521 | 396.9321 | 380.5529 | 53.2375 | 452.2176 | 0.88404 | 452.6588 | 8.0359 | 38.5018 | 31.4973 | 40.3093 | 12.0361 | 101.9384 | 28.625 | 3.4241 | 54.3641 | 21.1831 | 27.5 | 15.6863 | 46 | 32 | 0.7834 | 34.5098 | 55 | 4180 | 25.4902 | 100.769 | 55.6732 | 0.125 | 19.8125 | 0 | 38.6505 | 33.4844
10/4/2020 00:09:53.1 | 197.7046 | 4320 | 50 | 1549.3667 | 51.576 | 44.9146 | 50.0106 | 29.9274 | 31.9878 | 0.04689 | 103.9805 | 11.387 | 71.0181 | 39.8823 | 22.9966 | 0.75124 | 98.9504 | 397.5504 | 380.8064 | 53.2109 | 453.6829 | 0.92524 | 450.7036 | 8.3682 | 38.5269 | 31.3639 | 40.3342 | 12.0263 | 102.553 | 28.7552 | 3.4821 | 55.7229 | 21.102 | 27 | 16.0784 | 46 | 32 | 0.77742 | 35.2941 | 55 | 4360 | 25.4902 | 101.0895 | 55.6305 | 0 | 20.1875 | 0 | 38.5559 | 33.1094
10/4/2020 00:10:53.1 | 197.7212 | 4380 | 50 | 1550.841 | 49.2144 | 45.0425 | 50.0256 | 29.6082 | 31.9969 | 0.05492 | 103.9892 | 11.418 | 71.4748 | 39.6831 | 23.0327 | 0.7573 | 98.9521 | 397.5785 | 380.6655 | 53.0954 | 452.6089 | 0.91793 | 452.3515 | 7.9926 | 38.2512 | 31.4306 | 40.4766 | 11.9959 | 102.4426 | 28.5315 | 3.4357 | 54.2215 | 21.0624 | 27.5 | 15.6863 | 46 | 32 | 0.77839 | 34.1176 | 56 | 4280 | 25.4902 | 100.769 | 55.6549 | 0.0625 | 19.75 | 0 | 38.623 | 32.8281
10/4/2020 00:11:53.1 | 197.7379 | 4440 | 50 | 1552.6592 | 49.2785 | 45.1038 | 50.0312 | 29.5931 | 31.9391 | 0.04761 | 103.998 | 11.4074 | 71.2179 | 40.026 | 23.0398 | 0.75552 | 98.9499 | 400.9225 | 383.3976 | 53.0442 | 452.1216 | 0.91505 | 451.9046 | 8.0124 | 38.3037 | 31.3708 | 40.6845 | 11.9632 | 101.9922 | 28.6365 | 3.4061 | 54.2467 | 21.0555 | 27.5 | 16.0784 | 46 | 32 | 0.78016 | 34.5098 | 56 | 4260 | 25.4902 | 100.769 | 55.6549 | 0.0625 | 20 | 0 | 38.5437 | 32.9219
10/4/2020 00:12:53.1 | 197.7546 | 4500 | 50 | 1550.3601 | 51.0799 | 45.2462 | 50.0763 | 29.9353 | 32.0645 | 0.04409 | 104.0154 | 11.4491 | 71.3892 | 39.7756 | 22.9097 | 0.75392 | 98.9533 | 398.8992 | 382.1583 | 53.3064 | 454.7568 | 0.90287 | 450.6198 | 8.293 | 38.5725 | 31.3502 | 40.6393 | 11.9716 | 102.2477 | 28.6959 | 3.477 | 55.6306 | 21.2483 | 27 | 16.0784 | 46 | 32 | 0.7787 | 35.2941 | 57 | 4360 | 25.4902 | 101.0895 | 55.6427 | 0 | 19.875 | 0 | 38.5803 | 33.2969
10/4/2020 00:13:53.1 | 197.7712 | 4560 | 50 | 1549.0035 | 49.2599 | 45.2584 | 50.0009 | 30.2764 | 31.9939 | 0.05155 | 104.0067 | 11.4054 | 70.9895 | 39.9772 | 22.9176 | 0.75071 | 98.9589 | 398.843 | 381.5105 | 52.8397 | 452.553 | 0.91793 | 451.765 | 7.9905 | 38.4609 | 31.41 | 40.5806 | 12.0233 | 102.1133 | 28.6365 | 3.3803 | 54.3054 | 21.2552 | 27.5 | 15.6863 | 46 | 32 | 0.77498 | 34.1176 | 54 | 3960 | 25.4902 | 100.769 | 55.6641 | 0.125 | 19.9375 | 0 | 38.6749 | 33.5781
10/4/2020 00:14:53.1 | 197.7879 | 4620 | 50 | 1550.958 | 51.347 | 45.2801 | 49.9921 | 30.496 | 31.9464 | 0.04426 | 104.1899 | 11.419 | 71.3321 | 40.2207 | 22.9083 | 0.75018 | 98.9589 | 396.5387 | 379.9614 | 53.0821 | 453.2708 | 1.0037 | 451.2901 | 8.3396 | 38.3424 | 31.3502 | 40.7229 | 11.9777 | 102.4494 | 28.9379 | 3.4873 | 55.639 | 21.3017 | 27.5 | 16.0784 | 46 | 32 | 0.78105 | 35.2941 | 55 | 4310 | 25.4902 | 101.0895 | 55.7434 | 0.0625 | 20.1875 | 0 | 38.7024 | 33.7812
10/4/2020 00:15:53.1 | 197.8046 | 4680 | 50 | 1549.5128 | 49.1225 | 45.2678 | 50.0304 | 30.1804 | 32.055 | 0.0552 | 103.8583 | 11.4171 | 70.9325 | 40.1034 | 23.0228 | 0.75338 | 98.9584 | 397.2412 | 381.426 | 53.1843 | 453.3057 | 0.94651 | 453.1057 | 7.9709 | 38.4472 | 31.2904 | 40.671 | 12.0126 | 102.3368 | 28.8854 | 3.4344 | 54.2719 | 21.3481 | 27.5 | 15.6863 | 46 | 32 | 0.78376 | 34.1176 | 56 | 4280 | 25.4902 | 101.0895 | 55.6 | 0 | 19.8125 | 0 | 38.6352 | 33.3906
10/4/2020 00:16:53.1 | 197.8212 | 4740 | 50 | 1549.8163 | 49.361 | 45.2077 | 50.0183 | 29.808 | 31.9191 | 0.05377 | 104.0328 | 11.4306 | 70.9895 | 40.1463 | 23.0851 | 0.75089 | 98.9589 | 396.6511 | 379.3699 | 53.1199 | 452.7888 | 0.97242 | 451.765 | 8.0103 | 38.1716 | 31.4031 | 40.7094 | 12.0119 | 102.3374 | 29.0292 | 3.3506 | 54.3222 | 21.4084 | 27.5 | 15.6863 | 46 | 32 | 0.7801 | 34.1176 | 55 | 4160 | 25.4902 | 100.769 | 55.661 | 0.125 | 19.875 | 0 | 38.6902 | 33.0156
10/4/2020 00:17:53.1 | 197.8379 | 4800 | 50 | 1549.3146 | 51.369 | 45.2394 | 49.9567 | 29.5932 | 32.0347 | 0.04745 | 103.9805 | 11.4239 | 71.0466 | 40.1921 | 23.2503 | 0.75035 | 98.9589 | 397.4942 | 381.0599 | 53.1465 | 455.1933 | 0.96755 | 452.575 | 8.3343 | 38.5133 | 31.2374 | 40.7364 | 11.9929 | 102.3374 | 28.8991 | 3.5504 | 55.6558 | 21.2947 | 27.5 | 16.0784 | 46 | 32 | 0.7823 | 35.2941 | 57 | 4310 | 25.4902 | 101.0895 | 55.6335 | 0.0625 | 20.1875 | 0 | 38.7299 | 32.8281
10/4/2020 00:18:53.1 | 197.8546 | 4860 | 50 | 1547.2229 | 49.2328 | 45.102 | 49.9431 | 29.7216 | 31.9704 | 0.05284 | 103.998 | 11.4355 | 70.7041 | 40.2235 | 22.9577 | 0.76282 | 98.9572 | 398.3372 | 380.75 | 53.1199 | 453.5415 | 1.0347 | 450.2287 | 7.9769 | 38.3288 | 31.3894 | 40.6055 | 11.9899 | 102.1116 | 28.9243 | 3.3416 | 54.2635 | 21.3946 | 27.5 | 15.6863 | 46 | 32 | 0.78087 | 34.5098 | 55 | 4210 | 25.4902 | 100.769 | 55.7465 | 0 | 19.6875 | 0 | 38.6139 | 33.0156
10/4/2020 00:19:53.1 | 197.8712 | 4920 | 50 | 1553.2417 | 51.1019 | 44.9981 | 49.9279 | 30.0539 | 31.984 | 0.04177 | 104.1899 | 11.4365 | 70.9039 | 40.1635 | 22.925 | 0.76104 | 98.9561 | 397.2131 | 379.736 | 53.1643 | 454.0078 | 0.9866 | 450.117 | 8.312 | 38.584 | 31.3687 | 40.3909 | 12.0051 | 102.2505 | 28.9174 | 3.4924 | 55.6054 | 21.3204 | 27.5 | 16.0784 | 46 | 32 | 0.78029 | 34.902 | 57 | 4180 | 25.4902 | 101.0895 | 55.6641 | 0.0625 | 20.125 | 0 | 38.8062 | 33.2969
10/4/2020 00:20:53.1 | 197.8879 | 4980 | 50 | 1554.1453 | 48.8154 | 44.917 | 49.9853 | 30.3458 | 32.0611 | 0.04993 | 103.7798 | 11.4277 | 71.3892 | 39.8189 | 22.9957 | 0.75285 | 98.9572 | 399.3488 | 381.5387 | 53.1066 | 454.2086 | 1.015 | 451.7371 | 7.9447 | 38.42 | 31.3158 | 40.2802 | 12.021 | 101.9715 | 29.278 | 3.4241 | 54.3306 | 21.3204 | 27.5 | 15.6863 | 46 | 32 | 0.77946 | 34.1176 | 54 | 3890 | 25.4902 | 100.769 | 55.6397 | 0 | 19.6875 | 0 | 38.6261 | 33.6719
10/4/2020 00:21:53.1 | 197.9046 | 5040 | 50 | 1552.061 | 49.0477 | 44.7989 | 49.9482 | 30.4181 | 31.9772 | 0.04938 | 104.0067 | 11.419 | 71.2464 | 39.9571 | 22.9131 | 0.75409 | 98.9578 | 396.7916 | 379.1164 | 53.0422 | 453.2447 | 1.0475 | 450.955 | 7.9718 | 38.1967 | 31.3687 | 40.2667 | 11.9899 | 102.1682 | 29.002 | 3.4422 | 54.2886 | 21.3738 | 27.5 | 15.6863 | 46 | 32 | 0.7805 | 34.1176 | 54 | 4090 | 25.4902 | 100.769 | 55.542 | 0 | 19.75 | 0 | 38.6475 | 33.6719
10/4/2020 00:22:53.1 | 197.9212 | 5100 | 50 | 1548.6468 | 51.4329 | 44.8015 | 49.9648 | 30.0977 | 32.0294 | 0.0511 | 103.9892 | 11.419 | 70.961 | 39.9341 | 23.1057 | 0.75053 | 98.9567 | 399.4613 | 381.8203 | 53.1955 | 454.9158 | 1.0347 | 452.4633 | 8.3407 | 38.1443 | 31.401 | 40.1627 | 12.0195 | 102.2791 | 29.3693 | 3.4641 | 55.5971 | 21.5665 | 27.5 | 16.0784 | 46 | 32 | 0.77937 | 35.2941 | 57 | 4310 | 25.4902 | 101.0895 | 55.5939 | 0.1875 | 20 | 0 | 38.794 | 33.2969
10/4/2020 00:23:53.1 | 197.9379 | 5160 | 50 | 1548.7095 | 49.356 | 44.6953 | 49.9519 | 29.7546 | 31.9757 | 0.05571 | 104.0067 | 11.42 | 71.0466 | 39.7929 | 23.0788 | 0.75267 | 98.9572 | 394.9088 | 378.1869 | 52.9712 | 453.3094 | 1.1179 | 451.7371 | 8.0061 | 38.4908 | 31.3481 | 40.2464 | 11.9785 | 101.9995 | 28.929 | 3.3803 | 54.2215 | 21.353 | 27.5 | 15.6863 | 46 | 32 | 0.78315 | 34.1176 | 55 | 4010 | 25.4902 | 100.769 | 55.7404 | 0 | 19.8125 | 0 | 38.6047 | 33.0156
10/4/2020 00:24:53.1 | 197.9546 | 5220 | 50 | 1552.3827 | 51.2719 | 44.7437 | 49.9861 | 29.5415 | 31.9334 | 0.04624 | 104.2336 | 11.3783 | 71.2464 | 40.1091 | 23.0891 | 0.7475 | 98.9584 | 396.5106 | 379.1164 | 52.9844 | 453.6604 | 1.0632 | 452.3236 | 8.335 | 38.2948 | 31.2814 | 40.2599 | 12.0255 | 102.0567 | 28.8376 | 3.4873 | 55.5635 | 21.3391 | 27.5 | 16.0784 | 46 | 32 | 0.77775 | 35.2941 | 57 | 4310 | 25.4902 | 101.0895 | 55.6305 | 0.125 | 19.8125 | 0 | 38.7512 | 32.7344
10/4/2020 00:25:53.1 | 197.9712 | 5280 | 50 | 1547.6522 | 49.3471 | 44.7008 | 49.9849 | 29.7733 | 32.0696 | 0.05494 | 103.7972 | 11.4219 | 71.3892 | 40.2378 | 22.9958 | 0.75267 | 98.9572 | 399.4894 | 382.1302 | 53.011 | 454.7098 | 1.0836 | 453.3012 | 7.9977 | 38.4268 | 31.3942 | 40.5988 | 12.0195 | 102.0556 | 28.9174 | 3.4563 | 54.2383 | 21.2927 | 27.5 | 15.6863 | 46 | 32 | 0.7761 | 34.1176 | 54 | 4140 | 25.4902 | 100.769 | 55.6397 | 0.0625 | 20 | 0 | 38.6352 | 33.1094
10/4/2020 00:26:53.1 | 197.9879 | 5340 | 50 | 1551.4518 | 49.1326 | 44.6837 | 50.0215 | 30.0616 | 31.9365 | 0.05043 | 103.998 | 11.3802 | 71.0752 | 40.2292 | 22.8435 | 0.75534 | 98.9578 | 399.4894 | 381.2007 | 53.1889 | 453.0579 | 1.1173 | 451.8209 | 7.9825 | 38.2423 | 31.4402 | 40.1559 | 11.9937 | 101.8881 | 28.9426 | 3.4215 | 54.1628 | 21.0187 | 27.5 | 15.6863 | 46 | 32 | 0.78111 | 34.5098 | 54 | 3940 | 25.4902 | 100.769 | 55.6519 | 0 | 19.8125 | 0 | 38.5712 | 33.3906
10/4/2020 00:27:53.1 | 198.0046 | 5400 | 50 | 1552.254 | 51.0927 | 44.7603 | 50.0279 | 30.376 | 32.0356 | 0.04489 | 103.9805 | 11.3812 | 71.1894 | 39.9829 | 22.696 | 0.75053 | 98.9572 | 398.281 | 380.6092 | 53.1756 | 454.6086 | 1.1124 | 451.8488 | 8.3052 | 38.386 | 31.3667 | 40.3504 | 12.0149 | 102.1116 | 28.7715 | 3.4744 | 55.6054 | 20.9979 | 27.5 | 16.0784 | 46 | 32 | 0.77894 | 35.2941 | 57 | 4210 | 25.4902 | 101.0895 | 55.661 | 0.0625 | 20.0625 | 0 | 38.7573 | 33.6719
10/4/2020 00:28:53.1 | 198.0212 | 5460 | 50 | 1549.0674 | 49.1887 | 44.8302 | 50.0153 | 30.4006 | 31.9858 | 0.05191 | 104.0067 | 11.3666 | 70.8754 | 39.9456 | 22.8551 | 0.74269 | 98.9578 | 399.124 | 381.2289 | 53.0023 | 453.3339 | 1.2061 | 451.9326 | 7.9799 | 38.4703 | 31.3804 | 40.3821 | 11.9929 | 101.86 | 28.751 | 3.4667 | 54.2383 | 21.172 | 27.5 | 15.6863 | 46 | 32 | 0.77757 | 34.1176 | 55 | 4110 | 25.4902 | 100.769 | 55.6763 | 0 | 20.0625 | 0 | 38.6841 | 33.6719
10/4/2020 00:29:53.1 | 198.0379 | 5520 | 50 | 1550.5543 | 49.075 | 44.9763 | 50.0492 | 30.0188 | 31.9494 | 0.0555 | 104.0241 | 11.3996 | 71.1323 | 40.0748 | 23.0019 | 0.7557 | 98.9578 | 395.5833 | 377.9053 | 53.009 | 452.9567 | 1.081 | 451.9605 | 7.9688 | 38.4248 | 31.4127 | 40.0249 | 11.9937 | 102.0561 | 28.8629 | 3.4151 | 54.3138 | 21.258 | 27.5 | 15.6863 | 46 | 32 | 0.77592 | 34.1176 | 56 | 4040 | 25.4902 | 100.769 | 55.6732 | 0 | 19.8125 | 0 | 38.5834 | 33.2031
10/4/2020 00:30:53.1 | 198.0546 | 5580 | 50 | 1548.6586 | 49.3603 | 45.1474 | 50.0813 | 29.6809 | 32.0483 | 0.05847 | 103.7798 | 11.3647 | 71.0752 | 39.8477 | 23.128 | 0.74928 | 98.9572 | 393.8691 | 376.9758 | 53.0402 | 455.1656 | 1.1142 | 453.1336 | 8.005 | 38.4043 | 31.4657 | 40.4726 | 11.9777 | 102.0556 | 28.9999 | 3.3648 | 54.5235 | 21.258 | 27.5 | 15.6863 | 46 | 32 | 0.78395 | 34.1176 | 55 | 4140 | 25.4902 | 100.769 | 55.6763 | 0.125 | 19.9375 | 0 | 38.8275 | 32.9219
10/4/2020 00:31:53.1 | 198.0712 | 5640 | 50 | 1551.7178 | 49.0134 | 45.2197 | 50.0581 | 29.5384 | 32.0373 | 0.05018 | 104.0154 | 11.3725 | 71.1037 | 39.9024 | 23.4502 | 0.75303 | 98.9584 | 395.2179 | 378.6657 | 53.1756 | 453.2171 | 1.0347 | 453.0498 | 7.9649 | 38.4384 | 31.4382 | 40.9219 | 12.0081 | 101.9727 | 29.0864 | 3.4293 | 54.2383 | 20.9633 | 27.5 | 15.6863 | 46 | 32 | 0.77678 | 34.5098 | 54 | 4160 | 25.4902 | 100.769 | 55.6488 | 0 | 19.875 | 0 | 38.4796 | 32.8281
10/4/2020 00:32:53.1 | 198.0879 | 5700 | 50 | 1549.1799 | 51.1722 | 45.2192 | 50.0582 | 29.8833 | 32.0335 | 0.04465 | 104.0328 | 11.3598 | 71.0181 | 40.0145 | 22.6875 | 0.75445 | 98.9567 | 395.4428 | 377.4828 | 53.2645 | 454.593 | 1.1335 | 451.5415 | 8.3007 | 38.2675 | 31.4519 | 40.6487 | 11.9914 | 102.2511 | 29.3352 | 3.5092 | 55.5719 | 20.9771 | 27 | 16.0784 | 46 | 32 | 0.77769 | 35.2941 | 54 | 4280 | 25.4902 | 101.0895 | 55.6335 | 0 | 19.9375 | 0 | 38.6902 | 33.2031
10/4/2020 00:33:53.1 | 198.1046 | 5760 | 50 | 1550.5412 | 48.8599 | 45.2755 | 50.0254 | 30.2117 | 32.0279 | 0.05317 | 103.9107 | 11.3851 | 71.1608 | 40.0719 | 22.9252 | 0.74928 | 98.9584 | 394.3187 | 376.7223 | 53.1935 | 453.8649 | 1.1177 | 452.966 | 7.9336 | 38.4567 | 31.5509 | 40.7324 | 11.9899 | 101.6645 | 29.4197 | 3.2978 | 54.2048 | 21.077 | 27.5 | 16.0784 | 46 | 32 | 0.7791 | 34.5098 | 55 | 4060 | 25.4902 | 100.769 | 55.6641 | 0.125 | 19.9375 | 0 | 38.7207 | 33.4844
10/4/2020 00:34:53.1 | 198.1212 | 5820 | 50 | 1552.15 | 49.178 | 45.2344 | 50.0649 | 30.4422 | 31.9405 | 0.05179 | 103.998 | 11.3967 | 70.8754 | 40.0231 | 23.2412 | 0.75463 | 98.9567 | 395.1898 | 377.2011 | 53.6401 | 453.3933 | 1.0792 | 452.575 | 7.9937 | 38.4431 | 31.5117 | 40.7708 | 12.0157 | 102.2791 | 29.2487 | 3.3803 | 54.2803 | 21.0909 | 27.5 | 15.6863 | 46 | 32 | 0.78145 | 34.1176 | 55 | 3960 | 25.4902 | 100.769 | 55.658 | 0 | 19.9375 | 0 | 38.6627 | 33.7812
10/4/2020 00:35:53.1 | 198.1379 | 5880 | 50 | 1548.1222 | 51.5705 | 45.3427 | 50.0382 | 30.2755 | 32.0121 | 0.04499 | 103.9456 | 11.4103 | 71.0181 | 40.0633 | 22.8732 | 0.75089 | 98.9567 | 392.5483 | 374.9478 | 53.167 | 455.3961 | 1.1213 | 451.5695 | 8.3599 | 38.6391 | 31.5048 | 40.6534 | 11.9906 | 102.3071 | 29.0251 | 3.5169 | 55.5971 | 21.3509 | 27.5 | 16.0784 | 46 | 32 | 0.77699 | 34.902 | 57 | 4110 | 25.4902 | 101.0895 | 55.6152 | 0 | 19.875 | 0 | 38.6719 | 33.4844
10/4/2020 00:36:53.1 | 198.1546 | 5940 | 50 | 1549.9548 | 49.3602 | 45.2595 | 49.988 | 29.9198 | 32.0331 | 0.05179 | 104.0328 | 11.3918 | 71.1323 | 40.0805 | 22.9043 | 0.7516 | 98.9578 | 393.3914 | 375.7365 | 53.1225 | 454.0902 | 1.1 | 453.0219 | 8.011 | 38.5411 | 31.4245 | 40.868 | 11.9853 | 102.0561 | 29.4517 | 3.4615 | 54.3977 | 21.43 | 27.5 | 15.6863 | 46 | 32 | 0.7812 | 34.5098 | 53 | 4140 | 25.4902 | 100.769 | 55.6549 | 0.0625 | 20.0625 | 0 | 38.6688 | 33.2031
10/4/2020 00:37:53.1 | 198.1712 | 6000 | 50 | 1547.6618 | 49.3416 | 45.1505 | 49.9329 | 29.651 | 31.9359 | 0.05073 | 104.0241 | 11.3986 | 71.1037 | 40.2692 | 22.995 | 0.75677 | 98.9578 | 393.3352 | 375.8491 | 53.1026 | 453.4335 | 1.0756 | 451.9605 | 7.9979 | 38.7303 | 31.4588 | 40.4841 | 11.9997 | 102.1121 | 29.3788 | 3.4087 | 54.3473 | 21.5714 | 27.5 | 15.6863 | 46 | 32 | 0.78425 | 34.5098 | 56 | 4260 | 25.4902 | 100.769 | 55.6152 | 0 | 19.875 | 0 | 38.6169 | 32.9219
10/4/2020 00:38:53.1 | 198.1879 | 6060 | 50 | 1552.1599 | 51.4935 | 45.1488 | 49.956 | 29.6219 | 31.9993 | 0.044 | 104.0241 | 11.3133 | 71.1037 | 39.9283 | 23.0407 | 0.75588 | 98.9567 | 395.4147 | 376.8913 | 53.2692 | 455.6668 | 1.0305 | 451.1226 | 8.3691 | 38.7439 | 31.4382 | 40.5495 | 11.9861 | 102.111 | 29.4449 | 3.4795 | 55.6977 | 21.7107 | 27 | 16.0784 | 46 | 32 | 0.78025 | 35.2941 | 57 | 4360 | 25.4902 | 101.0895 | 55.6274 | 0.0625 | 19.8125 | 0 | 38.7054 | 32.9219
10/4/2020 00:39:53.1 | 198.2046 | 6120 | 50 | 1548.9425 | 49.3073 | 45.0284 | 49.9016 | 29.8854 | 32.0037 | 0.05184 | 103.998 | 11.3249 | 71.0181 | 40.1749 | 23.1394 | 0.75249 | 98.9601 | 392.4078 | 375.3703 | 53.0449 | 453.6782 | 1.0418 | 450.8433 | 7.9984 | 38.5139 | 31.6224 | 40.1134 | 12.0013 | 102.0584 | 29.5818 | 3.4847 | 54.2635 | 21.7364 | 27.5 | 15.6863 | 46 | 32 | 0.78297 | 34.1176 | 55 | 4140 | 25.4902 | 100.769 | 55.6335 | 0 | 19.9375 | 0 | 38.6292 | 33.2031
10/4/2020 00:40:53.1 | 198.2212 | 6180 | 50 | 1548.3863 | 51.4509 | 45.023 | 49.9389 | 30.1984 | 32.0132 | 0.04536 | 104.1463 | 11.3705 | 70.961 | 40.1349 | 23.098 | 0.75196 | 98.951 | 394.5154 | 376.8913 | 53.1604 | 455.028 | 1.0205 | 452.2677 | 8.3424 | 38.4227 | 31.3373 | 40.2829 | 11.9944 | 102.3575 | 29.3856 | 3.5852 | 55.6222 | 21.769 | 27.5 | 16.0784 | 46 | 32 | 0.77989 | 35.2941 | 54 | 4260 | 25.4902 | 101.0895 | 55.6274 | 0 | 20.25 | 0 | 38.5895 | 33.4844
10/4/2020 00:41:53.1 | 198.2379 | 6240 | 50 | 1548.4255 | 49.2027 | 44.8585 | 49.985 | 30.4275 | 32.0532 | 0.05322 | 104.0154 | 11.3802 | 70.9325 | 40.1664 | 23.0996 | 0.75303 | 98.9504 | 392.2673 | 375.9336 | 53.0629 | 454.3453 | 1.0269 | 451.4298 | 7.9784 | 38.7943 | 31.496 | 40.0277 | 11.999 | 102.0768 | 29.4953 | 3.4422 | 54.297 | 21.769 | 27.5 | 16.0784 | 46 | 32 | 0.77708 | 34.1176 | 54 | 3960 | 25.4902 | 100.769 | 55.6671 | 0.1875 | 19.875 | 0 | 38.7268 | 33.7812
10/4/2020 00:42:53.1 | 198.2546 | 6300 | 50 | 1549.9272 | 49.5191 | 44.7481 | 49.9943 | 30.2996 | 31.9616 | 0.05099 | 104.0154 | 11.3385 | 70.8468 | 40.1492 | 23.0645 | 0.75784 | 98.9504 | 393.9253 | 375.7365 | 53.1405 | 453.5369 | 1.0956 | 452.0722 | 8.0373 | 38.2975 | 31.4362 | 40.3147 | 12.002 | 101.8807 | 29.6274 | 3.3597 | 54.3473 | 21.7087 | 27.5 | 15.6863 | 46 | 32 | 0.7798 | 34.5098 | 55 | 4040 | 25.4902 | 100.769 | 55.6519 | 0 | 20.0625 | 0 | 38.6749 | 33.5781
10/4/2020 00:43:53.1 | 198.2712 | 6360 | 50 | 1550.7803 | 51.3428 | 44.7588 | 49.9731 | 29.9859 | 32.0325 | 0.0436 | 103.9892 | 11.356 | 70.9325 | 39.7756 | 23.0292 | 0.75837 | 98.9504 | 394.684 | 378.1306 | 53.2805 | 455.3091 | 1.0285 | 450.8153 | 8.3379 | 38.4935 | 31.3373 | 40.2492 | 12.0051 | 102.4129 | 29.7187 | 3.4667 | 55.6977 | 21.6623 | 27.5 | 16.0784 | 46 | 32 | 0.77855 | 35.6863 | 57 | 4180 | 25.4902 | 101.0895 | 55.6274 | 0 | 19.9375 | 0 | 38.62 | 33.2031
10/4/2020 00:44:53.1 | 198.2879 | 6420 | 50 | 1550.9333 | 49.7047 | 44.6925 | 49.9689 | 29.6827 | 32.0206 | 0.0534 | 103.998 | 11.3356 | 70.961 | 39.6889 | 22.9184 | 0.74768 | 98.9493 | 393.7848 | 376.2153 | 53.1206 | 453.914 | 1.0391 | 451.9326 | 8.0725 | 38.6439 | 31.4568 | 40.1385 | 12.0285 | 101.7675 | 29.4497 | 3.3996 | 54.3306 | 21.5694 | 27.5 | 15.6863 | 46 | 32 | 0.77607 | 34.1176 | 53 | 4090 | 25.4902 | 100.769 | 55.658 | 0.125 | 19.8125 | 0 | 38.7054 | 32.9219
10/4/2020 00:45:53.1 | 198.3046 | 6480 | 50 | 1548.156 | 49.4003 | 44.6673 | 49.9282 | 29.5323 | 31.9246 | 0.05332 | 104.0154 | 11.321 | 71.1608 | 39.9714 | 23.0398 | 0.7516 | 98.9516 | 392.9417 | 375.5111 | 53.0827 | 453.8388 | 1.0593 | 450.8712 | 8.0089 | 38.5527 | 31.4637 | 40.6717 | 12.0308 | 101.8538 | 29.4633 | 3.4641 | 54.3138 | 21.5763 | 27.5 | 15.6863 | 46 | 32 | 0.78264 | 34.1176 | 53 | 4180 | 25.4902 | 100.769 | 55.6213 | 0 | 20 | 0 | 38.559 | 32.8281
10/4/2020 00:46:53.1 | 198.3212 | 6540 | 50 | 1552.5476 | 51.225 | 44.6883 | 49.9648 | 29.8178 | 31.9636 | 0.04627 | 104.2249 | 11.3366 | 70.9039 | 40.0346 | 22.9825 | 0.75267 | 98.9572 | 392.183 | 374.5253 | 52.8205 | 454.3751 | 1.0418 | 450.536 | 8.3283 | 38.5983 | 31.3765 | 40.1452 | 11.9921 | 102.1956 | 29.404 | 3.4963 | 55.5971 | 21.5951 | 27.5 | 16.0784 | 46 | 32 | 0.78306 | 35.2941 | 55 | 4040 | 25.4902 | 101.0895 | 55.6274 | 0 | 19.8125 | 0 | 38.6352 | 33.1094
10/4/2020 00:47:53.1 | 198.3379 | 6600 | 50 | 1547.5884 | 49.2793 | 44.7799 | 49.9681 | 30.106 | 32.0428 | 0.05306 | 103.806 | 11.3181 | 70.9325 | 40.1263 | 22.9208 | 0.7589 | 98.9544 | 395.4147 | 376.8913 | 52.9161 | 454.4256 | 1.0506 | 450.2567 | 7.9864 | 38.6439 | 31.3902 | 40.3984 | 12.0028 | 101.8566 | 29.3972 | 3.2965 | 54.3473 | 21.6089 | 27.5 | 15.6863 | 46 | 32 | 0.78141 | 34.1176 | 55 | 4110 | 25.4902 | 100.769 | 55.658 | 0.0625 | 19.8125 | 0 | 38.7421 | 33.4844
10/4/2020 00:48:53.1 | 198.3546 | 6660 | 50 | 1547.5004 | 49.6595 | 44.7821 | 50.0204 | 30.3869 | 31.959 | 0.05238 | 103.998 | 11.3531 | 70.7326 | 40.2007 | 22.9184 | 0.75837 | 98.9567 | 391.3681 | 373.5677 | 52.954 | 453.6767 | 0.98571 | 450.955 | 8.0475 | 38.6827 | 31.3559 | 40.073 | 11.9792 | 102.111 | 29.2787 | 3.3403 | 54.3641 | 21.6811 | 27.5 | 15.6863 | 46 | 32 | 0.78337 | 34.5098 | 56 | 3940 | 25.4902 | 100.769 | 55.6305 | 0 | 20.125 | 0 | 38.6352 | 33.6719
10/4/2020 00:49:53.1 | 198.3712 | 6720 | 50 | 1551.1506 | 49.2333 | 44.8575 | 50.0362 | 30.3774 | 31.995 | 0.05196 | 104.0328 | 11.3472 | 70.8754 | 39.9456 | 22.923 | 0.76389 | 98.9561 | 391.9863 | 373.9057 | 53.0051 | 453.7481 | 0.96002 | 451.0667 | 7.9973 | 38.4732 | 31.397 | 40.6448 | 11.9997 | 102.1105 | 29.2787 | 3.3996 | 54.3222 | 21.7226 | 27.5 | 15.6863 | 46 | 32 | 0.77824 | 34.1176 | 53 | 3820 | 25.4902 | 100.769 | 55.6488 | 0 | 19.75 | 0 | 38.681 | 33.6719
10/4/2020 00:50:53.1 | 198.3879 | 6780 | 50 | 1550.5178 | 49.4407 | 44.9854 | 50.0717 | 30.0448 | 32.0965 | 0.05144 | 103.7187 | 11.3744 | 70.8183 | 39.6831 | 23.0035 | 0.75712 | 98.9595 | 394.6559 | 375.9055 | 53.0562 | 455.182 | 0.93322 | 452.6029 | 8.0277 | 38.7875 | 31.3814 | 40.4889 | 11.999 | 101.9738 | 29.1738 | 3.3996 | 54.4983 | 21.7068 | 27.5 | 15.6863 | 46 | 32 | 0.7812 | 34.5098 | 56 | 4210 | 25.4902 | 100.769 | 55.6519 | 0.125 | 20.0625 | 0 | 38.7665 | 33.2969
10/4/2020 00:51:53.1 | 198.4046 | 6840 | 50 | 1550.9113 | 49.367 | 45.0862 | 50.07 | 29.6943 | 31.9866 | 0.05135 | 104.0328 | 11.4151 | 70.4757 | 40.0461 | 23.031 | 0.75053 | 98.9612 | 392.0706 | 373.7648 | 52.9985 | 454.2196 | 0.9279 | 450.7874 | 8.0177 | 38.7283 | 31.3304 | 40.3262 | 11.9777 | 102.2556 | 29.2719 | 3.4318 | 54.2886 | 21.8688 | 27.5 | 15.6863 | 46 | 32 | 0.77803 | 34.5098 | 56 | 4160 | 25.4902 | 100.769 | 55.658 | 0 | 19.875 | 0 | 38.6536 | 33.0156
10/4/2020 00:52:53.1 | 198.4212 | 6900 | 50 | 1551.5953 | 49.4845 | 45.1659 | 50.0579 | 29.5316 | 31.9707 | 0.05084 | 103.998 | 11.4355 | 70.7897 | 40.0719 | 23.0577 | 0.75035 | 98.9646 | 394.403 | 376.0463 | 53.2919 | 453.9073 | 0.94407 | 452.4353 | 8.0404 | 38.5052 | 31.2363 | 40.5726 | 12.002 | 102.343 | 29.6779 | 3.3932 | 54.3557 | 21.774 | 27.5 | 15.6863 | 46 | 32 | 0.78206 | 34.5098 | 53 | 4160 | 25.4902 | 100.769 | 55.6519 | 0.0625 | 19.9375 | 0 | 38.7054 | 32.8281
10/4/2020 00:53:53.1 | 198.4379 | 6960 | 50 | 1548.6977 | 51.732 | 45.2548 | 49.9898 | 29.8083 | 32.0082 | 0.04409 | 104.1899 | 11.4442 | 70.6185 | 40.0002 | 23.1111 | 0.7516 | 98.9635 | 394.4873 | 375.3985 | 53.272 | 455.1121 | 0.91417 | 452.0443 | 8.3895 | 38.7468 | 31.2893 | 40.7083 | 12.0157 | 102.2299 | 29.3953 | 3.4886 | 55.6977 | 21.8807 | 27 | 16.0784 | 46 | 32 | 0.78181 | 35.2941 | 55 | 4400 | 25.4902 | 101.0895 | 55.6274 | 0.0625 | 20.25 | 0 | 38.7787 | 33.2031
10/4/2020 00:54:53.1 | 198.4546 | 7020 | 50 | 1550.2092 | 49.7135 | 45.3399 | 50.0408 | 30.1457 | 32.0493 | 0.05119 | 103.9543 | 11.4801 | 70.7612 | 40.0719 | 22.997 | 0.75499 | 98.964 | 393.279 | 374.6662 | 53.1897 | 454.9061 | 0.88692 | 451.2901 | 8.0709 | 38.7148 | 31.1236 | 40.7285 | 11.9975 | 101.6422 | 29.5206 | 3.4215 | 54.339 | 21.8204 | 27.5 | 15.6863 | 46 | 32 | 0.78029 | 34.5098 | 56 | 4090 | 25.4902 | 100.769 | 55.6457 | 0 | 19.9375 | 0 | 38.681 | 33.4844
10/4/2020 00:55:53.1 | 198.4712 | 7080 | 50 | 1551.3401 | 49.5074 | 45.3233 | 50.0252 | 30.4123 | 31.9813 | 0.0508 | 103.998 | 11.4665 | 70.5328 | 39.8477 | 23.01 | 0.75285 | 98.9657 | 390.0473 | 372.5819 | 52.7807 | 454.5498 | 0.93366 | 451.9884 | 8.0444 | 38.5576 | 31.2363 | 40.9882 | 11.9785 | 102.2882 | 29.573 | 3.397 | 54.4648 | 21.7206 | 27.5 | 15.6863 | 46 | 32 | 0.78325 | 34.5098 | 56 | 3770 | 25.4902 | 101.0895 | 55.7007 | 0.0625 | 19.9375 | 0 | 38.7665 | 33.7812
10/4/2020 00:56:53.1 | 198.4879 | 7140 | 50 | 1549.6182 | 49.9563 | 45.211 | 49.9918 | 30.3621 | 31.9692 | 0.05023 | 104.0328 | 11.4801 | 70.7897 | 40.3547 | 23.0343 | 0.75142 | 98.9652 | 389.6539 | 371.5397 | 53.2209 | 454.2182 | 0.90442 | 450.117 | 8.107 | 38.5372 | 31.2226 | 40.7083 | 11.9815 | 102.1195 | 29.71 | 3.4409 | 54.4564 | 21.7068 | 27.5 | 15.6863 | 46 | 32 | 0.7805 | 34.5098 | 54 | 3940 | 25.4902 | 100.769 | 55.6488 | 0 | 20.0625 | 0 | 38.6505 | 33.6719
10/4/2020 00:57:53.1 | 198.5046 | 7200 | 50 | 1551.9753 | 51.6655 | 45.2758 | 49.9677 | 30.002 | 32.0407 | 0.04522 | 104.2772 | 11.4976 | 70.7041 | 39.7091 | 23.0146 | 0.76478 | 98.9657 | 390.4407 | 372.8917 | 53.0231 | 454.9708 | 0.94252 | 451.6812 | 8.3978 | 38.5964 | 31.2619 | 40.6111 | 12.0073 | 102.1481 | 29.8216 | 3.4744 | 55.7061 | 21.693 | 27 | 16.0784 | 46 | 32 | 0.77894 | 35.6863 | 55 | 4060 | 25.4902 | 101.0895 | 55.5969 | 0 | 19.875 | 0 | 38.5925 | 33.2031
10/4/2020 02:58:53.8 | 200.5213 | 60 | 51 | 1550.8798 | 48.5284 | 44.5988 | 49.806 | 30.3913 | 32.0308 | 0.05599 | 103.9369 | 11.355 | 70.961 | 39.8708 | 32.6587 | 0.75285 | 99.0071 | 415.0575 | 399.6777 | 52.9997 | 450.9528 | 0.12848 | 451.9605 | 7.8814 | 37.8385 | 30.6775 | 40.1715 | 11.9693 | 102.4976 | 27.9601 | 3.4125 | 54.5822 | 29.3303 | 27.5 | 15.6863 | 46 | 32 | 0.78077 | 34.5098 | 56 | 4210 | 25.4902 | 100.769 | 55.6519 | 0.1875 | 20.125 | 0 | 38.7512 | 33.875
10/4/2020 02:59:53.8 | 200.538 | 120 | 51 | 1550.3887 | 50.5656 | 44.7564 | 49.925 | 30.2593 | 31.9386 | 0.04897 | 104.1288 | 11.3628 | 71.0466 | 40.0776 | 31.3651 | 0.7646 | 99.0065 | 415.2542 | 399.8185 | 53.3887 | 451.2742 | 0.15439 | 452.6867 | 8.2096 | 37.5559 | 30.6775 | 39.9953 | 12.0058 | 102.0768 | 28.2551 | 3.4525 | 55.8151 | 28.2218 | 27 | 16.0784 | 46 | 32 | 0.78242 | 35.6863 | 57 | 4260 | 25.8823 | 101.0895 | 55.6244 | 0.0625 | 20 | 0 | 38.4003 | 33.6719
10/4/2020 03:00:53.8 | 200.5546 | 180 | 51 | 1547.8744 | 50.5446 | 44.9976 | 50.0608 | 29.8834 | 32.0956 | 0.04918 | 104.0154 | 11.3773 | 71.1037 | 39.9714 | 30.3792 | 0.76852 | 99.0059 | 413.3995 | 397.7342 | 53.2618 | 451.545 | 0.14863 | 452.4353 | 8.1935 | 37.6355 | 30.5579 | 40.3342 | 12.0278 | 102.2163 | 28.0195 | 3.4963 | 55.899 | 27.5209 | 27 | 16.0784 | 46 | 32 | 0.7783 | 35.2941 | 55 | 4090 | 25.4902 | 101.0895 | 55.6335 | 0.0625 | 19.8125 | 0 | 38.5376 | 33.2969
10/4/2020 03:01:53.8 | 200.5713 | 240 | 51 | 1543.0769 | 49.1056 | 45.0715 | 50.0634 | 29.5959 | 32.083 | 0.05634 | 103.8583 | 11.4054 | 71.1037 | 39.5614 | 29.9129 | 0.74626 | 99.0031 | 413.9334 | 398.4665 | 53.3063 | 451.6603 | 0.14066 | 450.8991 | 7.9346 | 37.7336 | 30.445 | 40.4834 | 11.9587 | 102.3535 | 27.9601 | 3.4293 | 55.1525 | 27.567 | 27.5 | 15.6863 | 46 | 32 | 0.78111 | 34.5098 | 54 | 4010 | 25.4902 | 100.769 | 55.6274 | 0 | 20.1875 | 0 | 38.739 | 33.0156
10/4/2020 03:02:53.8 | 200.588 | 300 | 51 | 1548.9701 | 48.962 | 45.0761 | 50.0631 | 29.6534 | 31.8782 | 0.05181 | 103.9805 | 11.3938 | 70.9895 | 40.215 | 29.7917 | 0.75356 | 98.9912 | 413.8491 | 398.1567 | 53.2997 | 449.5608 | 0.1318 | 451.0946 | 7.9419 | 37.6744 | 30.3254 | 40.5286 | 11.9937 | 102.3136 | 28.0059 | 3.4409 | 54.6577 | 27.9234 | 27.5 | 15.6863 | 46 | 32 | 0.77748 | 34.5098 | 56 | 4140 | 25.4902 | 100.769 | 55.6793 | 0.0625 | 19.8125 | 0 | 38.5468 | 33.1094
10/4/2020 03:03:53.8 | 200.6046 | 360 | 51 | 1549.4497 | 50.3308 | 45.2093 | 50.0716 | 29.9311 | 32.0591 | 0.0472 | 103.998 | 11.4316 | 71.1608 | 39.9571 | 29.885 | 0.75 | 98.9895 | 415.0856 | 399.0862 | 53.453 | 451.5748 | 0.13556 | 453.0498 | 8.1662 | 37.5695 | 30.1732 | 40.4247 | 12.0051 | 102.396 | 28.2161 | 3.5504 | 55.899 | 28.4586 | 27 | 16.0784 | 46 | 32 | 0.78126 | 35.2941 | 57 | 4380 | 25.4902 | 101.0895 | 55.6427 | 0.125 | 19.8125 | 0 | 38.6505 | 33.4844
10/4/2020 03:04:53.8 | 200.6213 | 420 | 51 | 1551.197 | 50.5645 | 45.2218 | 50.0875 | 30.2287 | 32.0543 | 0.04695 | 104.0241 | 11.4268 | 70.8468 | 39.9657 | 30.031 | 0.7573 | 98.9941 | 413.3152 | 397.875 | 53.3574 | 451.8612 | 0.13113 | 453.0778 | 8.2137 | 37.6812 | 30.286 | 40.5354 | 11.9724 | 102.4005 | 28.1178 | 3.5504 | 55.8822 | 28.7822 | 27 | 16.0784 | 46 | 32 | 0.78181 | 35.2941 | 55 | 4230 | 25.4902 | 101.0895 | 55.6274 | 0.0625 | 20.125 | 0 | 38.6047 | 33.6719
10/4/2020 03:05:53.8 | 200.638 | 480 | 51 | 1549.8705 | 48.4958 | 45.1152 | 49.9279 | 30.429 | 31.9559 | 0.05397 | 103.8845 | 11.419 | 70.8468 | 39.9887 | 30.0168 | 0.7557 | 98.9935 | 413.3714 | 397.875 | 53.2288 | 449.7215 | 0.1236 | 451.3739 | 7.871 | 37.6016 | 30.1133 | 40.2486 | 12.0035 | 102.1758 | 27.9855 | 3.4795 | 54.6409 | 28.9269 | 27.5 | 15.6863 | 46 | 32 | 0.78297 | 34.5098 | 54 | 4400 | 25.4902 | 101.0895 | 55.6519 | 0 | 19.875 | 0 | 38.4918 | 33.875
10/4/2020 03:06:53.8 | 200.6546 | 540 | 51 | 1549.1173 | 50.7129 | 45.1027 | 49.9015 | 30.272 | 31.9535 | 0.04803 | 104.0416 | 11.4025 | 71.4748 | 39.9944 | 29.8745 | 0.74572 | 98.9924 | 414.1864 | 398.72 | 53.1843 | 451.554 | 0.1267 | 452.5471 | 8.2268 | 37.7657 | 30.0927 | 40.2033 | 11.98 | 102.2868 | 28.2025 | 3.5427 | 55.8906 | 28.6953 | 27 | 16.0784 | 46 | 32 | 0.78123 | 35.2941 | 55 | 4360 | 25.4902 | 101.0895 | 55.603 | 0.125 | 19.9375 | 0 | 38.8428 | 33.6719
10/4/2020 03:07:53.8 | 200.6713 | 600 | 51 | 1549.2758 | 50.7653 | 45.097 | 49.9537 | 29.949 | 31.9865 | 0.04815 | 103.963 | 11.4326 | 71.0181 | 39.9139 | 29.5105 | 0.75356 | 98.9924 | 413.6805 | 397.4807 | 53.2931 | 452.1216 | 0.12936 | 451.3739 | 8.2362 | 37.7201 | 30.0466 | 40.366 | 12.0142 | 102.3428 | 28.2093 | 3.5543 | 55.8571 | 28.2268 | 27 | 16.0784 | 46 | 32 | 0.77971 | 35.2941 | 57 | 4330 | 25.4902 | 101.0895 | 55.6213 | 0.0625 | 19.9375 | 0 | 38.623 | 33.3906
10/4/2020 03:08:53.8 | 200.688 | 660 | 51 | 1548.8429 | 48.9735 | 44.957 | 49.9545 | 29.6615 | 31.9448 | 0.05511 | 103.9369 | 11.4229 | 70.9325 | 39.7381 | 29.0289 | 0.75677 | 98.9918 | 413.0623 | 397.8469 | 53.4843 | 449.6709 | 0.11585 | 453.6364 | 7.9432 | 37.5491 | 30.0996 | 40.1446 | 12.0157 | 102.2582 | 28.1957 | 3.4293 | 54.5906 | 27.5925 | 27.5 | 15.6863 | 46 | 32 | 0.78202 | 34.5098 | 54 | 4310 | 25.4902 | 100.769 | 55.6244 | 0 | 19.875 | 0 | 38.5437 | 33.1094
10/4/2020 03:09:53.8 | 200.7046 | 720 | 51 | 1549.4204 | 50.8506 | 44.9623 | 49.9866 | 29.6353 | 32.0161 | 0.04841 | 104.1201 | 11.419 | 70.961 | 40.1635 | 28.5459 | 0.75089 | 98.9929 | 412.6408 | 396.9174 | 53.1777 | 451.1769 | 0.12759 | 452.7426 | 8.2508 | 37.4967 | 29.807 | 40.4046 | 12.0331 | 102.4554 | 28.0381 | 3.4963 | 55.8487 | 27.0361 | 27 | 16.0784 | 46 | 32 | 0.77699 | 35.6863 | 57 | 4280 | 25.4902 | 101.0895 | 55.6671 | 0.1875 | 19.9375 | 0 | 38.5956 | 33.1094
10/4/2020 03:10:53.8 | 200.7213 | 780 | 51 | 1549.4748 | 50.7347 | 44.9719 | 49.9868 | 29.9029 | 32.0428 | 0.04867 | 103.9718 | 11.4462 | 71.0466 | 39.9944 | 28.0697 | 0.75392 | 98.9924 | 409.5777 | 394.4669 | 53.4398 | 451.9311 | 0.14841 | 451.8488 | 8.2322 | 37.7657 | 29.9012 | 40.2033 | 12.0278 | 102.3708 | 28.0449 | 3.5131 | 55.899 | 26.5477 | 27 | 16.0784 | 46 | 32 | 0.77613 | 35.2941 | 57 | 4400 | 25.4902 | 100.769 | 55.6335 | 0 | 19.8125 | 0 | 38.5162 | 33.3906
10/4/2020 03:11:53.8 | 200.738 | 840 | 51 | 1550.9053 | 48.9875 | 44.8946 | 49.9978 | 30.1375 | 31.9452 | 0.05385 | 103.963 | 11.451 | 71.1323 | 39.9341 | 27.7237 | 0.75071 | 98.9946 | 413.6524 | 397.2835 | 53.1777 | 449.6553 | 0.13756 | 452.1281 | 7.9561 | 37.6016 | 29.8139 | 40.2486 | 12.0195 | 102.3451 | 27.9855 | 3.419 | 54.5822 | 26.1426 | 27.5 | 15.6863 | 46 | 32 | 0.78511 | 34.5098 | 56 | 4060 | 25.4902 | 100.769 | 55.6335 | 0.0625 | 19.9375 | 0 | 38.4827 | 33.5781
10/4/2020 03:12:53.8 | 200.7546 | 900 | 51 | 1551.1732 | 50.8513 | 44.9164 | 49.9777 | 30.3445 | 32.0398 | 0.04871 | 104.0416 | 11.452 | 70.9895 | 40.1034 | 27.4238 | 0.7532 | 98.9963 | 413.1747 | 397.3399 | 53.3755 | 451.2624 | 0.14708 | 451.6812 | 8.2602 | 37.5948 | 29.7608 | 40.2419 | 11.9739 | 102.0386 | 27.9787 | 3.5324 | 55.8822 | 25.8245 | 27 | 16.0784 | 46 | 32 | 0.78505 | 35.2941 | 57 | 4430 | 25.4902 | 101.0895 | 55.6457 | 0.125 | 19.9375 | 0 | 38.6108 | 33.7812
10/4/2020 03:13:53.8 | 200.7713 | 960 | 51 | 1546.884 | 48.8241 | 44.8803 | 49.9891 | 30.334 | 32.0673 | 0.05488 | 103.8321 | 11.4442 | 71.0466 | 39.7814 | 27.1178 | 0.75962 | 98.9986 | 407.9479 | 392.9178 | 53.2751 | 451.3531 | 0.13955 | 452.0443 | 7.909 | 37.1767 | 29.6154 | 40.1917 | 12.0073 | 102.321 | 28.0331 | 3.4525 | 54.7499 | 25.5731 | 27.5 | 15.6863 | 46 | 32 | 0.77931 | 34.1176 | 56 | 4210 | 25.4902 | 100.769 | 55.661 | 0.0625 | 20.0625 | 0 | 38.62 | 33.6719
10/4/2020 03:14:53.8 | 200.788 | 1020 | 51 | 1551.6942 | 48.8406 | 44.7677 | 49.9843 | 29.9883 | 31.9393 | 0.04989 | 103.9543 | 11.4384 | 71.4177 | 40.2064 | 26.9272 | 0.74946 | 98.9986 | 410.8704 | 395.0021 | 53.2222 | 448.9165 | 0.14177 | 451.2901 | 7.9363 | 37.4374 | 29.7403 | 40.0339 | 11.983 | 102.0689 | 27.9787 | 3.4783 | 54.5654 | 25.2205 | 27.5 | 15.6863 | 46 | 32 | 0.78257 | 34.5098 | 54 | 3990 | 25.8823 | 100.769 | 55.658 | 0.0625 | 19.9375 | 0 | 38.7604 | 33.3906
10/4/2020 03:15:53.8 | 200.8046 | 1080 | 51 | 1551.247 | 50.6612 | 44.8433 | 49.9468 | 29.684 | 32.0878 | 0.04229 | 103.998 | 11.4694 | 70.9895 | 39.79 | 26.6105 | 0.75962 | 98.9992 | 410.9828 | 394.6923 | 53.2997 | 451.4633 | 0.14797 | 451.7371 | 8.2287 | 37.3595 | 29.6547 | 40.1648 | 11.9655 | 102.7137 | 28.0059 | 3.5092 | 55.899 | 25.0818 | 27.5 | 16.0784 | 46 | 32 | 0.77903 | 35.2941 | 55 | 4430 | 25.4902 | 101.0895 | 55.658 | 0.0625 | 19.9375 | 0 | 38.4857 | 33.0156
10/4/2020 03:16:53.8 | 200.8213 | 1140 | 51 | 1553.6711 | 48.5982 | 44.8023 | 49.9949 | 29.6064 | 32.0433 | 0.05505 | 103.8758 | 11.4743 | 71.3606 | 39.6947 | 26.3101 | 0.75677 | 98.9992 | 410.2522 | 394.2979 | 53.1266 | 450.0118 | 0.14442 | 452.575 | 7.9082 | 37.5491 | 29.6479 | 40.1966 | 11.9883 | 102.0975 | 27.9329 | 3.4202 | 54.5906 | 24.597 | 27.5 | 15.6863 | 46 | 32 | 0.77668 | 34.5098 | 56 | 4330 | 25.4902 | 101.0895 | 55.7129 | 0 | 20 | 0 | 38.4491 | 33.0156
10/4/2020 03:17:53.8 | 200.838 | 1200 | 51 | 1549.2664 | 50.7214 | 44.7906 | 49.9688 | 29.8317 | 31.9759 | 0.04925 | 104.1201 | 11.4471 | 71.4748 | 40.0174 | 26.1019 | 0.75516 | 98.9992 | 408.6223 | 393.8191 | 53.0112 | 450.0623 | 0.15794 | 451.8488 | 8.229 | 37.6405 | 29.5555 | 40.1312 | 12.0005 | 102.4896 | 28.1296 | 3.5453 | 55.7229 | 24.4513 | 27 | 16.0784 | 46 | 32 | 0.78074 | 35.2941 | 57 | 4360 | 25.8823 | 101.0895 | 55.6397 | 0.0625 | 19.875 | 0 | 38.5986 | 33.2969
10/4/2020 03:18:53.8 | 200.8546 | 1260 | 51 | 1550.6435 | 50.9218 | 44.8339 | 50.0096 | 30.1257 | 32.0002 | 0.05019 | 103.998 | 11.4277 | 71.275 | 40.2064 | 25.9999 | 0.7516 | 98.9969 | 409.5215 | 394.0726 | 53.0491 | 451.3428 | 0.15794 | 451.6812 | 8.2684 | 37.522 | 29.7078 | 39.9098 | 12.0111 | 102.4874 | 27.8006 | 3.5711 | 55.8571 | 24.1256 | 27 | 16.0784 | 46 | 32 | 0.77769 | 35.2941 | 54 | 4230 | 25.4902 | 101.0895 | 55.6488 | 0.0625 | 19.9375 | 0 | 38.5925 | 33.5781
10/4/2020 03:19:53.8 | 200.8713 | 1320 | 51 | 1548.6253 | 48.9254 | 44.8209 | 50.0326 | 30.3442 | 31.9561 | 0.05285 | 103.9456 | 11.4588 | 70.961 | 39.9571 | 25.8379 | 0.75178 | 98.9997 | 408.257 | 392.5235 | 53.1513 | 449.5594 | 0.1524 | 450.3405 | 7.9343 | 37.7319 | 29.528 | 39.9098 | 11.9914 | 102.042 | 27.9058 | 3.4718 | 54.5654 | 23.4135 | 27.5 | 15.6863 | 46 | 32 | 0.78221 | 34.5098 | 54 | 4230 | 25.4902 | 101.0895 | 55.6397 | 0 | 20 | 0 | 38.559 | 33.7812
10/4/2020 03:20:53.8 | 200.888 | 1380 | 51 | 1549.4353 | 50.8828 | 44.8847 | 50.0364 | 30.3912 | 31.9732 | 0.04499 | 104.2074 | 11.4888 | 71.3606 | 39.7062 | 25.3376 | 0.75926 | 98.9997 | 410.1398 | 393.9318 | 52.9931 | 450.6404 | 0.1668 | 452.4074 | 8.2561 | 36.9395 | 29.4168 | 40.4767 | 12.0111 | 102.5462 | 27.6904 | 3.5814 | 55.8235 | 22.8227 | 27.5 | 16.0784 | 46 | 32 | 0.77556 | 35.6863 | 57 | 4360 | 25.4902 | 101.0895 | 55.6519 | 0.0625 | 19.8125 | 0 | 38.6475 | 33.7812
10/4/2020 03:21:53.8 | 200.9046 | 1440 | 51 | 1551.439 | 50.8196 | 44.9695 | 50.0592 | 30.1125 | 32.0361 | 0.04665 | 103.9805 | 11.4597 | 71.1037 | 40.0575 | 24.8783 | 0.75979 | 98.9992 | 408.7909 | 392.2136 | 53.1266 | 451.9557 | 0.1843 | 451.765 | 8.2565 | 37.4967 | 29.5092 | 40.4046 | 11.9503 | 102.5177 | 27.8803 | 3.5517 | 55.8319 | 22.2761 | 27 | 16.0784 | 46 | 32 | 0.77717 | 35.2941 | 57 | 4280 | 25.4902 | 101.4099 | 55.6305 | 0.0625 | 20.0625 | 0 | 38.6352 | 33.4844
10/4/2020 03:22:53.8 | 200.9213 | 1500 | 51 | 1549.0023 | 49.0778 | 45.0484 | 50.0466 | 29.7292 | 31.883 | 0.05328 | 103.9543 | 11.4374 | 71.3606 | 40.2178 | 24.0943 | 0.76674 | 98.9992 | 408.1165 | 392.4953 | 53.1332 | 449.8964 | 0.20357 | 451.6812 | 7.961 | 37.4509 | 29.2832 | 40.5152 | 12.0058 | 102.3496 | 27.8871 | 3.4538 | 54.4983 | 21.8356 | 27.5 | 15.6863 | 46 | 32 | 0.78251 | 34.5098 | 53 | 4090 | 25.4902 | 100.769 | 55.5542 | 0 | 19.75 | 0 | 38.6352 | 33.1094
10/4/2020 03:23:53.8 | 200.938 | 1560 | 51 | 1550.2444 | 50.8553 | 45.1003 | 50.0366 | 29.5514 | 31.9889 | 0.04628 | 104.0852 | 11.4355 | 71.1894 | 39.9714 | 23.7379 | 0.75071 | 98.9975 | 409.1 | 393.5656 | 53.2865 | 451.8352 | 0.21952 | 451.3181 | 8.2559 | 37.6608 | 29.35 | 40.3593 | 11.9929 | 102.3759 | 27.782 | 3.5311 | 55.8403 | 21.9028 | 27 | 16.0784 | 46 | 32 | 0.77894 | 35.2941 | 57 | 4360 | 25.4902 | 101.0895 | 55.6397 | 0.1875 | 19.9375 | 0 | 38.6139 | 33.0156
10/4/2020 03:24:53.8 | 200.9546 | 1620 | 51 | 1551.5173 | 48.9985 | 45.212 | 50.0074 | 29.807 | 32.0352 | 0.05313 | 103.8758 | 11.4762 | 70.8754 | 40.0662 | 23.8115 | 0.75071 | 98.9969 | 409.8306 | 393.5374 | 53.2733 | 450.6754 | 0.23037 | 452.966 | 7.961 | 37.6473 | 29.4099 | 40.5538 | 12.0225 | 102.2353 | 27.7684 | 3.4434 | 54.5654 | 21.963 | 27.5 | 15.6863 | 46 | 32 | 0.77977 | 34.5098 | 56 | 4090 | 25.4902 | 101.0895 | 55.542 | 0 | 20.125 | 0 | 38.4522 | 33.2969
10/4/2020 03:25:53.8 | 200.9713 | 1680 | 51 | 1550.3572 | 49.4173 | 45.2149 | 50.0027 | 30.102 | 31.8922 | 0.05267 | 103.9805 | 11.4491 | 71.1608 | 40.0604 | 23.537 | 0.75374 | 98.9941 | 407.5263 | 392.608 | 53.2865 | 450.1233 | 0.25119 | 450.8433 | 8.023 | 37.5034 | 29.4237 | 40.5152 | 11.9929 | 102.1204 | 27.9923 | 3.4641 | 54.5822 | 22.1368 | 27.5 | 16.0784 | 46 | 32 | 0.78413 | 34.5098 | 54 | 4090 | 25.8823 | 100.769 | 55.6457 | 0 | 19.8125 | 0 | 38.5681 | 33.4844
10/4/2020 03:26:53.8 | 200.988 | 1740 | 51 | 1550.0147 | 51.1626 | 45.2926 | 49.9666 | 30.3333 | 32.0572 | 0.04741 | 104.0241 | 11.4656 | 71.2179 | 40.2121 | 23.8227 | 0.75588 | 98.9918 | 404.6881 | 389.8195 | 53.0887 | 452.0309 | 0.24477 | 452.4912 | 8.3046 | 37.6676 | 29.3432 | 40.6258 | 12.0134 | 102.4543 | 27.8414 | 3.495 | 55.8738 | 22.1092 | 27.5 | 16.0784 | 46 | 32 | 0.77882 | 35.2941 | 55 | 4400 | 25.4902 | 101.0895 | 55.6213 | 0.125 | 19.9375 | 0 | 38.6688 | 33.7812
10/4/2020 03:27:53.8 | 201.0046 | 1800 | 51 | 1546.4705 | 48.7707 | 45.1996 | 50.0378 | 30.3907 | 32.0828 | 0.05425 | 103.963 | 11.4433 | 71.2179 | 39.888 | 23.8821 | 0.75463 | 98.9918 | 406.6552 | 390.58 | 53.1134 | 451.0369 | 0.25739 | 450.9829 | 7.8982 | 37.4831 | 29.3038 | 40.4431 | 11.9944 | 102.2022 | 28.077 | 3.419 | 54.5487 | 21.5362 | 27.5 | 16.0784 | 46 | 32 | 0.77552 | 34.1176 | 56 | 4160 | 25.4902 | 100.769 | 55.7739 | 0 | 20.1875 | 0 | 38.5223 | 33.7812
10/4/2020 03:28:53.8 | 201.0213 | 1860 | 51 | 1549.3715 | 51.0497 | 45.2295 | 50.0298 | 30.1298 | 31.9491 | 0.04622 | 104.1027 | 11.484 | 71.1323 | 40.026 | 23.5825 | 0.75392 | 98.9907 | 409.2967 | 392.6925 | 53.2865 | 452.1617 | 0.26935 | 452.575 | 8.2828 | 37.6608 | 29.3038 | 40.5152 | 11.9997 | 102.5932 | 28.0449 | 3.5414 | 55.899 | 21.1624 | 27 | 16.0784 | 46 | 32 | 0.78184 | 35.6863 | 55 | 3890 | 25.4902 | 101.0895 | 55.6305 | 0 | 19.625 | 0 | 38.5803 | 33.4844
10/4/2020 03:29:53.8 | 201.038 | 1920 | 51 | 1550.4727 | 48.5511 | 45.2241 | 50.0184 | 29.8035 | 32.001 | 0.0554 | 103.8234 | 11.4336 | 70.9895 | 39.7323 | 23.2629 | 0.75748 | 98.9912 | 409.5215 | 393.115 | 53.3953 | 452.4779 | 0.25496 | 452.4074 | 7.883 | 37.6676 | 29.2438 | 40.47 | 11.9549 | 102.5097 | 28.0516 | 3.4422 | 54.6409 | 20.7282 | 27.5 | 15.6863 | 46 | 32 | 0.7801 | 34.5098 | 56 | 4060 | 25.4902 | 101.0895 | 55.6091 | 0.0625 | 20.125 | 0 | 38.6078 | 33.1094
10/4/2020 03:30:53.8 | 201.0546 | 1980 | 51 | 1549.5539 | 49.1716 | 45.0729 | 50.008 | 29.5957 | 31.8847 | 0.05321 | 103.9718 | 11.4374 | 71.1608 | 40.0604 | 23.0122 | 0.75926 | 98.9873 | 408.7066 | 392.2418 | 53.2997 | 451.1769 | 0.26049 | 452.156 | 7.979 | 37.6219 | 29.2764 | 40.5286 | 12.0096 | 102.1136 | 28.1636 | 3.4331 | 54.5906 | 20.3868 | 27.5 | 15.6863 | 46 | 32 | 0.78004 | 34.5098 | 55 | 4160 | 25.4902 | 101.0895 | 55.6732 | 0 | 19.9375 | 0 | 38.4766 | 33.0156
10/4/2020 03:31:53.8 | 201.0713 | 2040 | 51 | 1550.728 | 51.0715 | 45.0427 | 49.9906 | 29.7742 | 32.1398 | 0.03999 | 103.9892 | 11.419 | 70.9895 | 40.0002 | 22.3284 | 0.75089 | 98.9856 | 406.9081 | 390.4673 | 53.12 | 453.3266 | 0.2647 | 451.2901 | 8.2936 | 37.6997 | 29.3038 | 40.1899 | 11.9868 | 102.2519 | 28.1364 | 3.5221 | 55.9074 | 20.4144 | 27 | 16.0784 | 46 | 32 | 0.78102 | 35.6863 | 57 | 4450 | 25.4902 | 101.0895 | 55.6366 | 0 | 19.875 | 0 | 38.6047 | 33.2031
10/4/2020 03:32:53.8 | 201.088 | 2100 | 51 | 1548.5807 | 48.8246 | 44.9607 | 49.975 | 30.0445 | 32.0186 | 0.05391 | 103.9543 | 11.4394 | 71.3035 | 39.764 | 22.3221 | 0.75908 | 98.9861 | 408.0041 | 391.4531 | 53.0953 | 451.5242 | 0.27489 | 451.765 | 7.9177 | 37.7793 | 29.3106 | 40.5286 | 12.0111 | 102.1685 | 27.9533 | 3.4538 | 54.5151 | 20.6885 | 27.5 | 15.6863 | 46 | 32 | 0.7798 | 34.5098 | 56 | 4010 | 25.4902 | 101.0895 | 55.5786 | 0.0625 | 20.125 | 0 | 38.5681 | 33.4844
10/4/2020 03:33:53.8 | 201.1046 | 2160 | 51 | 1550.4927 | 51.2035 | 44.9033 | 49.9498 | 30.2861 | 31.8612 | 0.04645 | 104.1638 | 11.388 | 71.4748 | 40.1435 | 22.7645 | 0.76443 | 98.9861 | 408.538 | 392.4108 | 53.1332 | 452.7992 | 0.30945 | 451.5415 | 8.3145 | 37.5559 | 29.2969 | 40.2553 | 11.9754 | 102.4486 | 28.2025 | 3.5517 | 55.8151 | 21.2623 | 27 | 16.0784 | 46 | 32 | 0.77992 | 35.2941 | 55 | 4210 | 25.4902 | 101.0895 | 55.661 | 0 | 19.9375 | 0 | 38.6108 | 33.6719
10/4/2020 03:34:53.8 | 201.1213 | 2220 | 51 | 1551.2739 | 50.7752 | 44.8241 | 49.9462 | 30.4064 | 32.0322 | 0.04708 | 103.998 | 11.3948 | 71.1894 | 39.8765 | 22.97 | 0.7573 | 98.9861 | 408.4537 | 391.6221 | 53.3376 | 453.4367 | 0.31211 | 449.8936 | 8.2484 | 37.5559 | 29.237 | 40.2033 | 12.021 | 102.4486 | 28.15 | 3.4873 | 55.8655 | 21.7358 | 27 | 16.0784 | 46 | 32 | 0.78251 | 35.2941 | 55 | 4480 | 25.4902 | 101.0895 | 55.6305 | 0.0625 | 19.8125 | 0 | 38.5895 | 33.7812
10/4/2020 03:35:53.8 | 201.138 | 2280 | 51 | 1549.4282 | 48.9486 | 44.7738 | 49.9383 | 30.1462 | 31.9221 | 0.05436 | 103.9805 | 11.3705 | 71.5604 | 39.9024 | 23.0778 | 0.75694 | 98.985 | 404.5757 | 389.0872 | 53.0689 | 451.2676 | 0.31233 | 452.3515 | 7.9422 | 37.6997 | 29.2901 | 40.0859 | 11.9899 | 102.3074 | 27.9787 | 3.4783 | 54.5487 | 22.0025 | 27.5 | 15.6863 | 46 | 32 | 0.78059 | 34.5098 | 56 | 4110 | 25.4902 | 101.0895 | 55.7159 | 0 | 20 | 0 | 38.6597 | 33.4844
10/4/2020 03:36:53.8 | 201.1546 | 2340 | 51 | 1549.2781 | 51.2377 | 44.7584 | 49.9479 | 29.7963 | 32.0513 | 0.04716 | 104.0328 | 11.3783 | 71.275 | 40.0375 | 23.4183 | 0.75071 | 98.9856 | 405.6154 | 390.6363 | 53.0887 | 453.0247 | 0.32451 | 450.7874 | 8.3128 | 37.4577 | 29.3294 | 40.1061 | 12.0081 | 102.42 | 27.9465 | 3.5633 | 55.8319 | 22.1488 | 27 | 16.0784 | 46 | 32 | 0.7816 | 35.2941 | 57 | 4330 | 25.4902 | 101.0895 | 55.6061 | 0 | 19.875 | 0 | 38.6017 | 33.2031
10/4/2020 03:37:53.8 | 201.1713 | 2400 | 51 | 1548.833 | 49.1983 | 44.7336 | 49.939 | 29.556 | 32.0034 | 0.05409 | 103.998 | 11.3647 | 71.2464 | 40.0432 | 23.4912 | 0.76122 | 98.9856 | 408.0041 | 391.7348 | 53.12 | 451.2326 | 0.34024 | 451.9605 | 7.9797 | 37.6473 | 29.2438 | 40.1899 | 12.0051 | 102.5601 | 27.6632 | 3.4692 | 54.4983 | 22.0094 | 27.5 | 15.6863 | 46 | 32 | 0.77742 | 34.5098 | 56 | 4110 | 25.4902 | 101.0895 | 55.6702 | 0.1875 | 20 | 0 | 38.7756 | 32.9219
10/4/2020 03:38:53.8 | 201.188 | 2460 | 51 | 1552.6188 | 51.0209 | 44.7048 | 49.9599 | 29.6814 | 31.8963 | 0.0478 | 104.1725 | 11.323 | 71.2464 | 40.1349 | 23.4388 | 0.7589 | 98.9844 | 404.5757 | 388.0451 | 52.9552 | 451.5592 | 0.3223 | 451.8488 | 8.2955 | 37.583 | 29.3038 | 40.3862 | 12.0073 | 102.4469 | 27.8618 | 3.5002 | 55.7061 | 21.6429 | 27.5 | 16.0784 | 46 | 32 | 0.78331 | 35.2941 | 55 | 3990 | 25.4902 | 101.0895 | 55.6335 | 0 | 20.0625 | 0 | 38.4186 | 33.2031
10/4/2020 03:39:53.8 | 201.2046 | 2520 | 51 | 1547.728 | 51.0197 | 44.7586 | 50.0003 | 30.009 | 32.0742 | 0.04799 | 103.998 | 11.3308 | 71.275 | 40.0203 | 23.6005 | 0.75107 | 98.9856 | 404.7443 | 388.8055 | 52.9733 | 453.517 | 0.34223 | 450.3963 | 8.2692 | 37.759 | 29.1839 | 40.1966 | 11.9807 | 102.7282 | 27.7752 | 3.504 | 55.8235 | 21.1486 | 27 | 16.0784 | 46 | 32 | 0.78077 | 35.2941 | 57 | 4260 | 25.4902 | 101.0895 | 55.7556 | 0 | 19.875 | 0 | 38.4552 | 33.4844
10/4/2020 03:40:53.8 | 201.2213 | 2580 | 51 | 1549.1209 | 48.9356 | 44.7144 | 49.9996 | 30.2369 | 32.0053 | 0.05022 | 103.9718 | 11.3337 | 71.3321 | 39.8045 | 23.3017 | 0.75445 | 98.9856 | 403.9294 | 387.5662 | 52.9601 | 451.7898 | 0.31521 | 451.6533 | 7.9395 | 37.588 | 29.2901 | 39.9752 | 12.0104 | 102.28 | 27.6564 | 3.5118 | 54.4648 | 20.7747 | 27.5 | 15.6863 | 46 | 32 | 0.78282 | 34.5098 | 54 | 3920 | 25.4902 | 101.0895 | 55.5939 | 0.1875 | 20.0625 | 0 | 38.7146 | 33.6719
10/4/2020 03:41:53.8 | 201.238 | 2640 | 51 | 1548.7038 | 51.2554 | 44.8127 | 50.0943 | 30.4019 | 32.0256 | 0.04327 | 104.1201 | 11.3278 | 71.3892 | 39.9858 | 23.0696 | 0.75516 | 98.9856 | 406.5147 | 389.8759 | 52.9221 | 453.2009 | 0.35242 | 451.8209 | 8.3126 | 37.4442 | 29.1907 | 40.2486 | 12.0142 | 102.448 | 27.67 | 3.5066 | 55.8655 | 20.5678 | 27 | 16.0784 | 46 | 32 | 0.77943 | 35.6863 | 55 | 4160 | 25.4902 | 101.0895 | 55.6397 | 0.0625 | 20.0625 | 0 | 38.4125 | 33.875
10/4/2020 03:42:53.8 | 201.2546 | 2700 | 51 | 1549.1521 | 49.0922 | 44.8895 | 50.0598 | 30.2259 | 32.0876 | 0.05377 | 103.9281 | 11.3598 | 70.7612 | 40.1463 | 22.6657 | 0.75124 | 98.9856 | 403.3111 | 386.7494 | 53.0442 | 452.2162 | 0.32673 | 451.5415 | 7.9641 | 37.6219 | 29.3226 | 40.3727 | 12.0088 | 102.308 | 27.6904 | 3.4254 | 54.4564 | 20.0055 | 27.5 | 15.6863 | 46 | 32 | 0.77757 | 34.1176 | 56 | 4180 | 25.4902 | 100.769 | 55.7404 | 0 | 19.9375 | 0 | 38.6444 | 33.5781
10/4/2020 03:43:53.8 | 201.2713 | 2760 | 51 | 1549.6949 | 49.3149 | 44.9649 | 50.0374 | 29.8185 | 31.8613 | 0.05234 | 104.0154 | 11.3531 | 71.275 | 40.1263 | 22.1887 | 0.75071 | 98.9839 | 405.5592 | 389.397 | 53.0755 | 451.1717 | 0.3646 | 453.4688 | 8.003 | 37.8639 | 29.2164 | 40.2486 | 12.0088 | 102.1102 | 27.5648 | 3.428 | 54.5235 | 20.4868 | 27.5 | 15.6863 | 46 | 32 | 0.78044 | 34.5098 | 56 | 4040 | 25.4902 | 101.0895 | 55.6305 | 0.0625 | 20 | 0 | 38.6261 | 33.2031
10/4/2020 03:44:53.8 | 201.288 | 2820 | 51 | 1551.4963 | 51.2156 | 45.0604 | 50.0265 | 29.5192 | 31.9716 | 0.04639 | 103.9194 | 11.3812 | 70.9895 | 40.0805 | 22.5404 | 0.76175 | 98.985 | 406.8519 | 390.2138 | 52.9667 | 453.7425 | 0.39894 | 452.0722 | 8.3213 | 37.5423 | 29.2164 | 40.5018 | 12.0081 | 102.5315 | 27.4528 | 3.5827 | 55.8487 | 20.9143 | 27.5 | 16.0784 | 46 | 32 | 0.77818 | 35.6863 | 55 | 4310 | 25.4902 | 101.0895 | 55.6274 | 0 | 20 | 0 | 38.4644 | 32.9219
10/4/2020 03:45:53.8 | 201.3046 | 2880 | 51 | 1549.73 | 49.1828 | 45.1281 | 50.0079 | 29.7097 | 31.9249 | 0.05422 | 103.998 | 11.3831 | 71.2179 | 40.1492 | 22.9604 | 0.75445 | 98.9856 | 402.44 | 386.1579 | 53.0755 | 451.4931 | 0.40669 | 451.0108 | 7.9821 | 37.4967 | 29.2164 | 40.5085 | 11.9853 | 102.392 | 27.6174 | 3.4383 | 54.4145 | 21.5017 | 27.5 | 16.0784 | 46 | 32 | 0.78108 | 34.5098 | 54 | 4360 | 25.4902 | 101.0895 | 55.6457 | 0 | 19.9375 | 0 | 38.7451 | 33.2031
10/4/2020 03:46:53.8 | 201.3213 | 2940 | 51 | 1550.2222 | 51.3786 | 45.2585 | 50.0498 | 30.0049 | 32.0199 | 0.04688 | 104.1463 | 11.3094 | 71.1894 | 40.1749 | 23.1923 | 0.75089 | 98.9839 | 404.8567 | 388.4112 | 53.0178 | 453.4665 | 0.42375 | 452.966 | 8.3409 | 37.3324 | 29.2233 | 40.7096 | 12.0005 | 102.5864 | 27.821 | 3.4692 | 55.7984 | 21.8821 | 27 | 16.0784 | 46 | 32 | 0.78395 | 35.2941 | 57 | 4180 | 25.4902 | 101.0895 | 55.6 | 0.125 | 20 | 0 | 38.6352 | 33.4844
10/4/2020 03:47:53.8 | 201.338 | 3000 | 51 | 1548.8408 | 49.035 | 45.2567 | 50.0232 | 30.2739 | 32.0229 | 0.05348 | 103.963 | 11.3715 | 71.0466 | 39.9427 | 23.5119 | 0.76692 | 98.9844 | 402.5805 | 386.1579 | 53.0178 | 452.4118 | 0.46938 | 452.4633 | 7.9526 | 37.5948 | 29.2096 | 40.6577 | 12.0149 | 102.2228 | 27.7158 | 3.3506 | 54.4899 | 21.8683 | 27.5 | 15.6863 | 46 | 32 | 0.78242 | 34.5098 | 56 | 4010 | 25.4902 | 101.0895 | 55.6397 | 0 | 20.0625 | 0 | 38.5284 | 33.6719
10/4/2020 03:48:53.8 | 201.3546 | 3060 | 51 | 1552.0379 | 48.9986 | 45.2263 | 50.0266 | 30.436 | 31.951 | 0.05348 | 103.9892 | 11.4336 | 71.0181 | 40.1749 | 23.3954 | 0.75142 | 98.9861 | 405.222 | 389.3407 | 53.1381 | 451.6084 | 0.5077 | 452.0722 | 7.9637 | 37.456 | 29.1565 | 40.4682 | 11.9906 | 102.3926 | 27.5766 | 3.4318 | 54.3809 | 21.7083 | 27.5 | 15.6863 | 46 | 32 | 0.78294 | 34.5098 | 54 | 4060 | 25.8823 | 101.0895 | 55.7281 | 0.0625 | 19.8125 | 0 | 38.6017 | 33.875
10/4/2020 03:49:53.8 | 201.3713 | 3120 | 51 | 1552.1437 | 51.1506 | 45.2683 | 50.0319 | 30.2143 | 32.0794 | 0.04609 | 103.9805 | 11.4675 | 71.1323 | 40.2378 | 23.2702 | 0.76051 | 98.9912 | 404.6319 | 388.0169 | 52.998 | 454.3099 | 0.55798 | 451.765 | 8.314 | 37.6794 | 29.1171 | 40.4297 | 11.9785 | 102.5938 | 27.6428 | 3.5453 | 55.8403 | 21.4018 | 27 | 16.0784 | 46 | 32 | 0.77925 | 35.2941 | 55 | 4260 | 25.4902 | 101.0895 | 55.4993 | 0.125 | 19.75 | 0 | 38.5834 | 33.5781
10/4/2020 03:50:53.8 | 201.388 | 3180 | 51 | 1551.2413 | 49.022 | 45.1976 | 49.9726 | 29.8059 | 32.0271 | 0.05278 | 103.9718 | 11.4791 | 71.1037 | 39.9571 | 23.0857 | 0.75196 | 98.9929 | 406.1494 | 389.3689 | 53.2799 | 452.3664 | 0.56463 | 450.3684 | 7.9632 | 37.4967 | 29.0434 | 40.7683 | 11.9868 | 102.2033 | 27.9329 | 3.4744 | 54.4983 | 21.1142 | 27.5 | 15.6863 | 46 | 32 | 0.77861 | 34.5098 | 54 | 4260 | 25.4902 | 100.769 | 55.5786 | 0 | 20.0625 | 0 | 38.3545 | 33.2031
10/4/2020 03:51:53.8 | 201.4046 | 3240 | 51 | 1550.7876 | 51.1165 | 45.172 | 49.9575 | 29.5709 | 31.9795 | 0.04608 | 104.0416 | 11.5112 | 71.1608 | 39.9312 | 22.7837 | 0.76158 | 98.9924 | 405.4187 | 389.0872 | 53.1579 | 454.2244 | 0.59165 | 451.9046 | 8.3012 | 37.7911 | 29.2164 | 40.8521 | 11.9853 | 102.3988 | 27.6496 | 3.5595 | 55.8068 | 20.9143 | 27 | 16.0784 | 46 | 32 | 0.77971 | 35.6863 | 57 | 4160 | 25.4902 | 101.0895 | 55.5237 | 0.0625 | 20 | 0 | 38.6383 | 32.9219
10/4/2020 03:52:53.8 | 201.4213 | 3300 | 51 | 1549.5067 | 48.9999 | 45.1135 | 49.9301 | 29.78 | 32.0251 | 0.05223 | 103.9107 | 11.5082 | 71.5033 | 39.7871 | 22.8112 | 0.7532 | 98.9924 | 403.4235 | 387.2001 | 53.1002 | 452.7176 | 0.6025 | 452.2398 | 7.9509 | 37.5745 | 29.0828 | 40.4297 | 12.0096 | 102.0627 | 27.9583 | 3.3571 | 54.4899 | 20.8333 | 27.5 | 15.6863 | 46 | 32 | 0.78367 | 34.5098 | 53 | 3960 | 25.4902 | 101.0895 | 55.603 | 0 | 20.125 | 0 | 38.5559 | 33.2031
10/4/2020 03:53:53.8 | 201.438 | 3360 | 51 | 1555.6586 | 50.7566 | 45.077 | 49.9493 | 30.0517 | 31.9783 | 0.04487 | 104.1376 | 11.5538 | 71.1894 | 40.349 | 22.8457 | 0.75249 | 98.9952 | 405.1658 | 388.1859 | 53.0936 | 452.1954 | 0.64437 | 452.0443 | 8.2687 | 37.4103 | 29.0828 | 40.4749 | 11.9526 | 102.6538 | 27.7938 | 3.5672 | 55.228 | 20.8867 | 27 | 16.0784 | 46 | 32 | 0.78126 | 35.6863 | 57 | 4360 | 25.4902 | 101.0895 | 55.5939 | 0 | 19.9375 | 0 | 38.5681 | 33.4844
10/4/2020 03:54:53.8 | 201.4546 | 3420 | 51 | 1550.903 | 51.1087 | 45.0869 | 49.9711 | 30.3167 | 32.0216 | 0.04561 | 103.998 | 11.5354 | 71.0752 | 40.1721 | 22.8277 | 0.75392 | 98.9929 | 403.9856 | 387.9324 | 52.998 | 454.5146 | 0.66741 | 452.2957 | 8.3006 | 38.0465 | 29.1222 | 40.4817 | 12.0035 | 102.4274 | 27.6954 | 3.5143 | 55.7984 | 21.0332 | 27 | 16.0784 | 46 | 32 | 0.77934 | 35.2941 | 55 | 4360 | 25.4902 | 101.0895 | 55.5878 | 0.0625 | 19.9375 | 0 | 38.6292 | 33.7812
10/4/2020 03:55:53.8 | 201.4713 | 3480 | 51 | 1551.4728 | 49.0054 | 45.0315 | 49.9853 | 30.4063 | 31.9613 | 0.05332 | 103.998 | 11.4966 | 71.1323 | 40.0088 | 23.1159 | 0.75534 | 98.9952 | 403.8451 | 386.6649 | 52.998 | 452.4053 | 0.66586 | 452.3236 | 7.9619 | 37.4171 | 29.0417 | 40.4297 | 12.0187 | 102.3176 | 28.0109 | 3.3867 | 54.4396 | 21.059 | 27.5 | 15.6863 | 46 | 32 | 0.77696 | 34.1176 | 56 | 4260 | 25.4902 | 101.0895 | 55.6519 | 0 | 20.125 | 0 | 38.4857 | 33.7812
10/4/2020 03:56:53.8 | 201.488 | 3540 | 51 | 1548.5412 | 51.2327 | 44.9922 | 49.9933 | 30.1061 | 31.9657 | 0.04618 | 104.0416 | 11.4326 | 71.0466 | 39.9829 | 23.1138 | 0.75499 | 99.002 | 403.3392 | 386.3269 | 53.0425 | 454.5197 | 0.70196 | 451.1784 | 8.308 | 37.7775 | 29.0759 | 40.319 | 12.0225 | 102.4364 | 28.0041 | 3.5337 | 55.8403 | 21.0935 | 27 | 16.0784 | 46 | 32 | 0.77934 | 35.2941 | 57 | 4210 | 25.4902 | 101.0895 | 55.603 | 0 | 19.875 | 0 | 38.5742 | 33.4844
10/4/2020 03:57:53.8 | 201.5046 | 3600 | 51 | 1550.8518 | 49.3083 | 44.9574 | 49.9973 | 29.7739 | 32.0112 | 0.05416 | 103.9892 | 11.3851 | 71.1037 | 39.9398 | 22.8247 | 0.75819 | 98.9992 | 401.6531 | 385.8199 | 53.0112 | 452.3703 | 0.67915 | 452.8543 | 8.0079 | 37.588 | 29.1547 | 40.547 | 11.9944 | 102.4056 | 27.9719 | 3.4331 | 54.4145 | 21.0659 | 27.5 | 15.6863 | 46 | 32 | 0.77949 | 34.5098 | 54 | 4090 | 25.4902 | 101.0895 | 55.6305 | 0.125 | 20 | 0 | 38.6475 | 33.1094
10/4/2020 03:58:53.8 | 201.5213 | 3660 | 51 | 1551.3601 | 51.1041 | 44.8497 | 49.99 | 29.5365 | 31.9233 | 0.04691 | 104.2249 | 11.4151 | 71.3892 | 39.9427 | 22.9219 | 0.76265 | 98.9997 | 403.7607 | 387.3127 | 53.1002 | 453.1737 | 0.69908 | 450.955 | 8.3023 | 37.5745 | 28.9954 | 40.3257 | 12.0195 | 102.4622 | 28.0635 | 3.5466 | 55.7145 | 21.0659 | 27 | 16.0784 | 46 | 32 | 0.7787 | 35.6863 | 57 | 4180 | 25.8823 | 101.0895 | 55.6244 | 0 | 20.3125 | 0 | 38.4552 | 32.9219
10/4/2020 03:59:53.8 | 201.538 | 3720 | 51 | 1546.7806 | 49.181 | 44.8524 | 49.9498 | 29.7756 | 32.0712 | 0.05341 | 103.8147 | 11.3792 | 71.589 | 39.9944 | 22.9531 | 0.76122 | 98.9958 | 401.7656 | 386.4959 | 52.9271 | 453.7969 | 0.74693 | 453.6364 | 7.9662 | 37.9738 | 29.129 | 39.9416 | 11.9982 | 102.1221 | 27.7802 | 3.3764 | 54.4648 | 21.2537 | 27.5 | 15.6863 | 46 | 32 | 0.77897 | 34.1176 | 55 | 3890 | 25.4902 | 101.0895 | 55.6702 | 0 | 19.6875 | 0 | 38.6169 | 33.2031
10/4/2020 04:00:53.8 | 201.5546 | 3780 | 51 | 1550.1028 | 48.8659 | 44.7734 | 49.963 | 30.0488 | 32.0063 | 0.05394 | 103.9892 | 11.3754 | 71.1608 | 39.8967 | 22.9256 | 0.75819 | 98.9963 | 401.0911 | 385.4256 | 52.8182 | 452.3859 | 0.82003 | 451.7929 | 7.9322 | 37.8621 | 29.0691 | 40.1429 | 12.0073 | 102.0106 | 27.8786 | 3.397 | 54.3138 | 21.3536 | 27.5 | 15.6863 | 46 | 32 | 0.78111 | 34.1176 | 54 | 3960 | 25.4902 | 101.0895 | 55.6274 | 0.0625 | 20.1875 | 0 | 38.6658 | 33.4844
10/4/2020 04:01:53.8 | 201.5713 | 3840 | 51 | 1551.2687 | 51.351 | 44.8037 | 49.9926 | 30.2869 | 31.9763 | 0.04469 | 103.963 | 11.3705 | 71.1323 | 40.1721 | 23.1574 | 0.75944 | 98.9975 | 404.8005 | 387.9324 | 53.087 | 454.5146 | 0.82291 | 453.6643 | 8.3419 | 37.7708 | 29.2284 | 40.3123 | 11.9876 | 102.572 | 27.8922 | 3.5015 | 55.7564 | 21.5137 | 27.5 | 16.0784 | 46 | 32 | 0.77412 | 35.2941 | 57 | 4160 | 25.4902 | 101.4099 | 55.6213 | 0.0625 | 19.875 | 0 | 38.4247 | 33.7812
10/4/2020 04:02:53.8 | 201.588 | 3900 | 51 | 1550.4381 | 49.1453 | 44.7344 | 49.9668 | 30.387 | 32.0215 | 0.05223 | 103.9805 | 11.3909 | 71.589 | 39.9542 | 23.0761 | 0.7532 | 99.0003 | 402.3276 | 385.5101 | 53.0161 | 452.4053 | 0.8136 | 451.6253 | 7.9793 | 37.5406 | 29.1479 | 40.3442 | 12.0051 | 102.3227 | 27.8718 | 3.4215 | 54.3306 | 21.5929 | 27.5 | 15.6863 | 46 | 32 | 0.78279 | 34.1176 | 55 | 3960 | 25.4902 | 101.0895 | 55.6763 | 0.0625 | 19.8125 | 0 | 38.5925 | 33.7812
10/4/2020 04:03:53.8 | 201.6046 | 3960 | 51 | 1550.7098 | 51.1557 | 44.7866 | 50.0098 | 30.114 | 31.9802 | 0.04477 | 104.1725 | 11.3356 | 71.4748 | 40.0776 | 23.1341 | 0.75142 | 98.9975 | 401.9342 | 386.3269 | 52.8627 | 453.8163 | 0.81006 | 451.3739 | 8.3072 | 37.6455 | 29.2609 | 40.2922 | 12.0013 | 102.4039 | 27.8718 | 3.4757 | 55.7145 | 21.4931 | 27.5 | 16.0784 | 46 | 32 | 0.7808 | 35.2941 | 57 | 4090 | 25.4902 | 101.0895 | 55.6397 | 0.125 | 20 | 0 | 38.5986 | 33.4844
10/4/2020 04:04:53.8 | 201.6213 | 4020 | 51 | 1549.8346 | 49.1573 | 44.8518 | 50.0421 | 29.76 | 32.0251 | 0.05205 | 103.9019 | 11.3676 | 70.8468 | 39.5207 | 22.9527 | 0.76995 | 98.9975 | 401.9342 | 384.9186 | 52.6516 | 452.6113 | 0.84262 | 452.4074 | 7.9782 | 37.8486 | 29.2609 | 40.2855 | 11.9937 | 102.2358 | 27.4969 | 3.3983 | 54.2886 | 21.5465 | 27.5 | 15.6863 | 46 | 32 | 0.7801 | 34.1176 | 53 | 4110 | 25.4902 | 101.0895 | 55.542 | 0 | 20 | 0 | 38.4155 | 33.1094
10/4/2020 04:05:53.8 | 201.638 | 4080 | 51 | 1549.9846 | 49.0431 | 44.8444 | 50.0278 | 29.5335 | 31.9618 | 0.05172 | 103.9892 | 11.3821 | 71.2464 | 39.9283 | 23.045 | 0.75196 | 98.9992 | 400.9506 | 383.792 | 53.0672 | 452.4105 | 0.89977 | 453.6364 | 7.9604 | 37.5406 | 29.2609 | 40.5001 | 11.9906 | 102.3216 | 27.6615 | 3.3738 | 54.4564 | 21.3863 | 27.5 | 15.6863 | 46 | 32 | 0.77858 | 34.5098 | 53 | 4110 | 25.4902 | 101.0895 | 55.542 | 0.0625 | 19.875 | 0 | 38.6261 | 32.9219
10/4/2020 04:06:53.8 | 201.6546 | 4140 | 51 | 1547.8191 | 51.546 | 44.913 | 50.0299 | 29.7603 | 32.0472 | 0.0453 | 103.9805 | 11.3792 | 71.1894 | 40.2464 | 22.9219 | 0.75142 | 98.998 | 400.3886 | 385.2003 | 53.0276 | 454.328 | 0.88094 | 452.1002 | 8.355 | 37.5 | 29.2473 | 40.252 | 11.9997 | 102.5165 | 27.6733 | 3.5324 | 55.6977 | 21.2658 | 27.5 | 16.0784 | 46 | 32 | 0.78001 | 35.2941 | 57 | 4280 | 25.4902 | 101.0895 | 55.6519 | 0.0625 | 20.125 | 0 | 38.6322 | 33.2031
10/4/2020 04:07:53.8 | 201.6713 | 4200 | 51 | 1552.2108 | 49.126 | 45.0302 | 50.0275 | 30.042 | 31.9573 | 0.05033 | 104.0154 | 11.3928 | 71.4177 | 39.9858 | 22.9497 | 0.75534 | 99.0003 | 403.5078 | 386.5804 | 52.9897 | 452.9728 | 0.92037 | 452.8264 | 7.9853 | 37.4086 | 29.2609 | 40.4213 | 11.999 | 101.8185 | 27.6869 | 3.4357 | 54.4396 | 21.2796 | 27.5 | 15.6863 | 46 | 32 | 0.77879 | 34.1176 | 54 | 4110 | 25.4902 | 100.769 | 55.6 | 0 | 19.8125 | 0 | 38.5956 | 33.4844
10/4/2020 04:08:53.8 | 201.688 | 4260 | 51 | 1550.103 | 51.3552 | 45.0299 | 50.0148 | 30.277 | 31.9734 | 0.04458 | 104.1987 | 11.3763 | 71.275 | 40.2235 | 22.8936 | 0.75837 | 98.998 | 399.0116 | 382.8062 | 53.0342 | 453.2086 | 0.97287 | 452.184 | 8.3363 | 37.4543 | 29.0948 | 40.5185 | 11.9762 | 102.3204 | 27.6275 | 3.4486 | 55.6054 | 21.3794 | 27.5 | 16.0784 | 46 | 32 | 0.77797 | 35.2941 | 54 | 4180 | 25.8823 | 101.0895 | 55.658 | 0.0625 | 20.0625 | 0 | 38.681 | 33.6719
10/4/2020 04:09:53.8 | 201.7046 | 4320 | 51 | 1549.3103 | 49.2963 | 45.1804 | 50.0275 | 30.4147 | 32.0428 | 0.05279 | 103.806 | 11.4336 | 71.4462 | 40.2292 | 22.8006 | 0.75 | 99.0003 | 400.6977 | 383.7356 | 53.0606 | 454.0728 | 0.97995 | 452.0722 | 7.998 | 37.5863 | 29.1222 | 40.8571 | 11.9959 | 102.3507 | 27.7599 | 3.3725 | 54.3054 | 21.407 | 27.5 | 15.6863 | 46 | 32 | 0.78212 | 34.1176 | 55 | 3990 | 25.4902 | 100.769 | 55.6335 | 0 | 20.0625 | 0 | 38.4216 | 33.7812
10/4/2020 04:10:53.8 | 201.7213 | 4380 | 51 | 1548.5222 | 49.2007 | 45.2665 | 50.0139 | 30.1819 | 31.9079 | 0.05229 | 104.0067 | 11.4151 | 71.0466 | 40.1578 | 23.028 | 0.75801 | 98.9997 | 400.782 | 384.6088 | 52.9584 | 452.5608 | 0.94695 | 452.0164 | 7.9784 | 37.4814 | 29.2473 | 40.7012 | 12.0338 | 102.042 | 27.6547 | 3.4228 | 54.4145 | 21.7462 | 27.5 | 15.6863 | 46 | 32 | 0.78077 | 34.1176 | 55 | 3890 | 25.4902 | 100.769 | 55.6244 | 0 | 19.9375 | 0 | 38.504 | 33.4844
10/4/2020 04:11:53.8 | 201.738 | 4440 | 51 | 1549.9466 | 51.2461 | 45.2472 | 50.0254 | 29.8171 | 31.9706 | 0.04579 | 104.2423 | 11.4045 | 71.3035 | 39.7236 | 23.1101 | 0.75481 | 99.0003 | 399.5174 | 383.7356 | 53.1051 | 454.4537 | 1.0034 | 453.1336 | 8.3178 | 37.4746 | 29.0417 | 40.7984 | 12.021 | 102.2947 | 27.7531 | 3.5092 | 55.7732 | 21.6463 | 27 | 16.0784 | 46 | 32 | 0.77867 | 35.6863 | 57 | 3990 | 25.4902 | 101.0895 | 55.6397 | 0.125 | 20.0625 | 0 | 38.736 | 33.2031
10/4/2020 04:12:53.8 | 201.7546 | 4500 | 51 | 1550.0287 | 49.1877 | 45.2818 | 50.0294 | 29.5478 | 32.0797 | 0.05285 | 103.963 | 11.4423 | 71.4748 | 39.8679 | 23.0287 | 0.75089 | 99.0008 | 397.8595 | 381.3979 | 53.2782 | 453.3991 | 1.048 | 450.7315 | 7.9841 | 37.5474 | 29.2404 | 40.8185 | 11.9982 | 102.0712 | 27.9312 | 3.4486 | 54.339 | 21.6325 | 27.5 | 16.0784 | 46 | 32 | 0.7808 | 34.1176 | 53 | 3990 | 25.4902 | 100.769 | 55.6519 | 0 | 20 | 0 | 38.4796 | 32.9219
10/4/2020 04:13:53.8 | 201.7713 | 4560 | 51 | 1551.2244 | 49.4972 | 45.2059 | 50.0004 | 29.7361 | 31.955 | 0.05194 | 104.0154 | 11.4733 | 71.3321 | 40.1206 | 23.0111 | 0.76122 | 99.0008 | 402.1871 | 384.9749 | 53.2007 | 452.9987 | 1.0072 | 452.0164 | 8.0405 | 37.4153 | 29.189 | 40.7398 | 11.9929 | 102.1832 | 27.3254 | 3.3725 | 54.3725 | 21.741 | 27.5 | 15.6863 | 46 | 32 | 0.77931 | 34.5098 | 53 | 4090 | 25.4902 | 100.769 | 55.7465 | 0 | 19.8125 | 0 | 38.6383 | 33.2031
10/4/2020 04:14:53.8 | 201.788 | 4620 | 51 | 1552.3397 | 51.2761 | 45.2185 | 50.0007 | 30.0339 | 32.0322 | 0.04568 | 103.998 | 11.452 | 71.1608 | 40.0919 | 23.1141 | 0.75267 | 99.0037 | 401.0911 | 384.1581 | 52.998 | 455.1066 | 1.0528 | 451.2622 | 8.3355 | 37.5745 | 29.0023 | 40.8454 | 12.0126 | 102.3261 | 28.0109 | 3.5195 | 55.6977 | 21.8201 | 27.5 | 16.0784 | 46 | 32 | 0.78163 | 34.902 | 57 | 4380 | 25.4902 | 101.0895 | 55.6274 | 0.125 | 20.0625 | 0 | 38.739 | 33.4844
10/4/2020 04:15:53.8 | 201.8046 | 4680 | 51 | 1551.7535 | 49.3836 | 45.0975 | 49.9733 | 30.2855 | 32.0248 | 0.05313 | 104.0503 | 11.4345 | 71.1323 | 39.8563 | 23.0208 | 0.75908 | 99.0065 | 398.4777 | 381.6795 | 53.054 | 453.2138 | 1.0517 | 451.346 | 8.0248 | 37.3171 | 29.2079 | 40.6945 | 11.9997 | 102.3569 | 28.1736 | 3.4731 | 54.448 | 21.7599 | 27.5 | 16.0784 | 46 | 32 | 0.78468 | 34.5098 | 56 | 4210 | 25.4902 | 101.0895 | 55.5603 | 0 | 19.9375 | 0 | 38.5376 | 33.6719
10/4/2020 04:16:53.8 | 201.8213 | 4740 | 51 | 1551.8334 | 48.8958 | 45.0158 | 49.9209 | 30.4285 | 31.94 | 0.05277 | 103.998 | 11.4394 | 71.275 | 39.9657 | 23.0713 | 0.74857 | 99.0065 | 402.3276 | 385.3129 | 52.7918 | 452.8173 | 1.0643 | 451.9605 | 7.9448 | 37.5203 | 29.0554 | 40.376 | 12.0149 | 102.0208 | 27.904 | 3.4202 | 54.4061 | 21.9268 | 27.5 | 15.6863 | 46 | 32 | 0.78322 | 34.1176 | 56 | 3960 | 25.8823 | 101.0895 | 55.6671 | 0 | 19.8125 | 0 | 38.6749 | 33.7812
10/4/2020 04:17:53.8 | 201.838 | 4800 | 51 | 1550.1739 | 51.4471 | 44.9729 | 49.9574 | 30.2012 | 32.0627 | 0.04424 | 103.9892 | 11.4248 | 71.2464 | 39.9053 | 22.9404 | 0.74412 | 99.0099 | 401.1192 | 384.0455 | 52.8495 | 455.3113 | 1.0613 | 452.2957 | 8.3516 | 37.4221 | 29.0075 | 40.4867 | 12.0104 | 102.8646 | 28.1211 | 3.5182 | 55.79 | 21.6119 | 27 | 16.0784 | 46 | 32 | 0.77922 | 35.2941 | 55 | 4140 | 25.4902 | 101.0895 | 55.6061 | 0.0625 | 19.875 | 0 | 38.6261 | 33.5781
10/4/2020 04:18:53.8 | 201.8546 | 4860 | 51 | 1549.0093 | 48.9667 | 44.9257 | 49.9483 | 29.8159 | 32.0329 | 0.0528 | 103.963 | 11.4161 | 71.3606 | 39.9686 | 22.9409 | 0.76211 | 99.0133 | 401.9342 | 385.0876 | 53.1315 | 453.3991 | 1.0872 | 452.1002 | 7.943 | 37.5017 | 29.0811 | 40.5135 | 11.9891 | 102.1397 | 27.8854 | 3.3803 | 54.2719 | 21.5258 | 27.5 | 15.6863 | 46 | 32 | 0.78071 | 34.1176 | 53 | 3890 | 25.4902 | 101.0895 | 55.5573 | 0 | 19.9375 | 0 | 38.4796 | 33.2031
10/4/2020 04:19:53.8 | 201.8713 | 4920 | 51 | 1551.3689 | 51.4427 | 44.8586 | 49.9673 | 29.562 | 31.9651 | 0.04147 | 104.2161 | 11.4675 | 71.2464 | 39.9254 | 22.9615 | 0.7557 | 99.0178 | 400.3043 | 383.116 | 52.9138 | 454.3086 | 1.0371 | 451.0388 | 8.3573 | 37.4881 | 29.1153 | 40.3442 | 12.0005 | 102.4243 | 28.0295 | 3.5569 | 55.6726 | 21.6136 | 27 | 16.0784 | 46 | 32 | 0.7809 | 35.2941 | 55 | 4450 | 25.4902 | 101.0895 | 55.6335 | 0.0625 | 19.875 | 0 | 38.6688 | 32.9219
10/4/2020 04:20:53.8 | 201.888 | 4980 | 51 | 1551.9075 | 49.0146 | 44.866 | 49.9887 | 29.6928 | 32.1266 | 0.05169 | 103.8234 | 11.482 | 71.5319 | 39.8736 | 22.9826 | 0.75552 | 99.0116 | 396.9602 | 380.8064 | 53.1892 | 453.8616 | 1.011 | 451.9605 | 7.9653 | 37.5609 | 29.1085 | 40.3123 | 11.9967 | 102.138 | 27.9973 | 3.3738 | 54.339 | 21.7134 | 27.5 | 15.6863 | 46 | 32 | 0.7772 | 34.5098 | 53 | 4140 | 25.4902 | 101.0895 | 55.661 | 0 | 20.0625 | 0 | 38.504 | 33.1094
10/4/2020 04:21:53.8 | 201.9046 | 5040 | 51 | 1548.6972 | 49.1727 | 44.7668 | 49.9588 | 29.9812 | 31.9272 | 0.05177 | 104.0067 | 11.3802 | 71.7602 | 39.8189 | 22.9338 | 0.76282 | 99.0139 | 400.7539 | 384.468 | 52.8248 | 452.7772 | 1.0382 | 451.6253 | 7.9746 | 37.5017 | 29.2147 | 40.4096 | 11.9891 | 102.2242 | 27.938 | 3.3854 | 54.3138 | 21.7134 | 27.5 | 15.6863 | 46 | 32 | 0.78071 | 34.1176 | 53 | 4140 | 25.4902 | 100.769 | 55.6061 | 0 | 20 | 0 | 38.5223 | 33.3906
10/4/2020 04:22:53.8 | 201.9213 | 5100 | 51 | 1550.4593 | 51.4897 | 44.7686 | 49.9861 | 30.2379 | 31.9901 | 0.05267 | 104.0067 | 11.3472 | 71.2179 | 39.8333 | 22.9967 | 0.75374 | 99.0133 | 397.0445 | 380.7219 | 53.0095 | 454.8708 | 1.0034 | 452.0164 | 8.359 | 37.5863 | 29.2746 | 40.2335 | 12.0119 | 102.5318 | 27.865 | 3.5079 | 55.7816 | 21.7737 | 27 | 16.0784 | 46 | 32 | 0.77836 | 35.2941 | 57 | 4480 | 25.4902 | 101.0895 | 55.6244 | 0.125 | 20.125 | 0 | 38.7054 | 33.6719
10/4/2020 04:23:53.8 | 201.938 | 5160 | 51 | 1550.0219 | 49.3797 | 44.7617 | 49.9518 | 30.4169 | 32.0017 | 0.06011 | 103.998 | 11.3628 | 71.5033 | 40.0748 | 23.083 | 0.7614 | 99.0167 | 396.5106 | 380.2712 | 52.8759 | 452.9379 | 1.0801 | 452.7426 | 8.0152 | 37.1343 | 29.2678 | 40.2016 | 11.9929 | 102.3391 | 27.9905 | 3.4976 | 54.3473 | 21.7668 | 27.5 | 16.0784 | 46 | 32 | 0.77705 | 34.5098 | 55 | 4010 | 25.4902 | 101.0895 | 55.7556 | 0.0625 | 20.1875 | 0 | 38.324 | 33.875
10/4/2020 04:24:53.8 | 201.9546 | 5220 | 51 | 1551.1141 | 48.8024 | 44.8084 | 50.0221 | 30.2606 | 31.9647 | 0.05058 | 103.9805 | 11.386 | 71.0752 | 39.9427 | 23.0535 | 0.74911 | 99.0201 | 396.5949 | 379.9896 | 53.0161 | 452.5763 | 1.0497 | 451.4298 | 7.9271 | 37.698 | 29.3209 | 40.1882 | 12.0005 | 102.1745 | 27.8718 | 3.3983 | 54.1544 | 21.6601 | 27.5 | 15.6863 | 46 | 32 | 0.78041 | 34.5098 | 55 | 4090 | 25.4902 | 100.769 | 55.6519 | 0 | 20 | 0 | 38.6017 | 33.5781
10/4/2020 04:25:53.8 | 201.9713 | 5280 | 51 | 1549.2976 | 49.3797 | 44.8501 | 50.0445 | 29.8832 | 32.0914 | 0.05021 | 103.8147 | 11.3957 | 71.5033 | 40.0633 | 22.9539 | 0.75124 | 99.019 | 398.1124 | 381.3697 | 53.0161 | 454.2632 | 1.065 | 451.1784 | 8.0115 | 37.5931 | 29.5332 | 40.1882 | 11.9739 | 101.8092 | 27.9769 | 3.4357 | 54.3893 | 21.6067 | 27.5 | 15.6863 | 46 | 32 | 0.78676 | 34.1176 | 53 | 4360 | 25.4902 | 100.769 | 55.6122 | 0.1875 | 19.8125 | 0 | 38.5895 | 33.2031
10/4/2020 04:26:53.8 | 201.988 | 5340 | 51 | 1551.3828 | 49.3184 | 44.8528 | 50.0257 | 29.5611 | 31.9913 | 0.05161 | 103.998 | 11.3938 | 71.5604 | 40.0375 | 23.1359 | 0.7573 | 99.0207 | 396.4825 | 379.3981 | 53.0293 | 452.7422 | 1.0437 | 453.6364 | 8.0123 | 37.7115 | 29.5931 | 40.4615 | 11.9731 | 102.3431 | 27.9905 | 3.4924 | 54.3557 | 21.7203 | 27.5 | 15.6863 | 46 | 32 | 0.77784 | 34.5098 | 53 | 4260 | 25.4902 | 100.769 | 55.6488 | 0.0625 | 20.125 | 0 | 38.5498 | 32.9219
10/4/2020 04:27:53.8 | 202.0046 | 5400 | 51 | 1550.0701 | 51.3648 | 44.9671 | 50.0298 | 29.6864 | 31.9855 | 0.04388 | 104.2161 | 11.4268 | 71.8459 | 40.0805 | 22.9545 | 0.76015 | 99.0258 | 397.1569 | 380.1304 | 52.8182 | 453.9471 | 1.0621 | 453.2733 | 8.3377 | 37.8621 | 29.5931 | 40.5068 | 11.9671 | 102.2081 | 27.8786 | 3.5582 | 55.6642 | 21.6136 | 27 | 16.0784 | 46 | 32 | 0.7787 | 35.2941 | 57 | 4230 | 25.4902 | 101.0895 | 55.6244 | 0 | 19.75 | 0 | 38.6414 | 33.1094
10/4/2020 04:28:53.8 | 202.0213 | 5460 | 51 | 1549.6872 | 49.5925 | 45.038 | 50.034 | 29.9967 | 32.086 | 0.0539 | 103.8321 | 11.4433 | 71.1323 | 40.1292 | 22.9977 | 0.75178 | 99.0263 | 398.6182 | 380.919 | 52.8561 | 453.2993 | 1.0967 | 451.4019 | 8.048 | 37.7437 | 29.5862 | 40.4414 | 11.9967 | 101.9006 | 28.0227 | 3.4202 | 54.4061 | 21.7134 | 27.5 | 15.6863 | 46 | 32 | 0.77928 | 34.1176 | 54 | 3960 | 25.4902 | 100.769 | 55.7343 | 0.125 | 20 | 0 | 38.6719 | 33.3906
10/4/2020 04:29:53.8 | 202.038 | 5520 | 51 | 1551.3849 | 49.0984 | 45.0924 | 50.0134 | 30.2665 | 31.9206 | 0.05949 | 103.998 | 11.4016 | 71.2464 | 39.8679 | 23.0734 | 0.75712 | 99.0252 | 397.8314 | 381.7359 | 52.8116 | 453.46 | 1.0932 | 453.4967 | 7.9771 | 37.9078 | 29.6924 | 40.5521 | 12.0346 | 102.3756 | 28.0295 | 3.3532 | 54.3138 | 21.6601 | 27.5 | 15.6863 | 46 | 32 | 0.78004 | 34.1176 | 54 | 3820 | 25.4902 | 100.769 | 55.7312 | 0 | 20.0625 | 0 | 38.382 | 33.6719
10/4/2020 04:30:53.8 | 202.0546 | 5580 | 51 | 1550.5331 | 51.5852 | 45.2504 | 50.0192 | 30.454 | 32.0048 | 0.04429 | 103.9805 | 11.3676 | 71.1323 | 39.5759 | 22.9127 | 0.75338 | 99.0263 | 397.0726 | 381.3415 | 53.176 | 454.8306 | 1.0274 | 451.0108 | 8.3756 | 38.0719 | 29.8584 | 40.7146 | 12.0088 | 102.4608 | 28.2465 | 3.4679 | 55.748 | 21.6136 | 27 | 16.0784 | 46 | 32 | 0.77766 | 35.2941 | 57 | 4210 | 25.4902 | 101.0895 | 55.6641 | 0 | 19.8125 | 0 | 38.5162 | 33.7812
10/4/2020 04:31:53.8 | 202.0713 | 5640 | 51 | 1549.4056 | 49.4327 | 45.228 | 50.006 | 30.1886 | 32.0256 | 0.05275 | 103.9543 | 11.3472 | 71.3892 | 39.8477 | 22.9396 | 0.75018 | 99.0258 | 395.3023 | 378.1869 | 53.1628 | 453.8266 | 1.0433 | 452.6309 | 8.0203 | 37.8486 | 29.6992 | 40.5973 | 11.9937 | 101.984 | 28.233 | 3.4138 | 54.3809 | 21.667 | 27.5 | 16.0784 | 46 | 32 | 0.77772 | 34.1176 | 56 | 3990 | 25.4902 | 101.0895 | 55.6549 | 0.0625 | 20 | 0 | 38.5864 | 33.4844
10/4/2020 04:32:53.8 | 202.088 | 5700 | 51 | 1549.7938 | 49.3421 | 45.238 | 50.0235 | 29.7974 | 31.9453 | 0.05204 | 103.9718 | 11.3405 | 71.3321 | 40.1664 | 23.0719 | 0.75089 | 99.0258 | 395.3023 | 378.3559 | 53.0029 | 453.666 | 1.0251 | 453.2174 | 8.0071 | 37.9992 | 29.8053 | 40.6945 | 11.9982 | 102.2081 | 28.4364 | 3.3635 | 54.3809 | 21.667 | 27.5 | 15.6863 | 46 | 32 | 0.77855 | 34.1176 | 55 | 3990 | 25.4902 | 100.769 | 55.6793 | 0 | 19.9375 | 0 | 38.6352 | 33.1094
10/4/2020 04:33:53.8 | 202.1046 | 5760 | 51 | 1550.3351 | 51.4835 | 45.276 | 49.9763 | 29.5319 | 32.0022 | 0.04473 | 103.9805 | 11.3278 | 71.275 | 40.0662 | 22.9988 | 0.75516 | 99.0258 | 396.4263 | 378.8629 | 53.0095 | 455.4382 | 1.0209 | 451.5415 | 8.3566 | 38.1108 | 29.653 | 40.4414 | 12.0043 | 102.6283 | 28.4957 | 3.4164 | 55.7396 | 21.6205 | 27 | 16.0784 | 46 | 32 | 0.78334 | 35.2941 | 55 | 4360 | 25.4902 | 101.0895 | 55.6 | 0 | 19.8125 | 0 | 38.5529 | 32.9219
10/4/2020 04:34:53.8 | 202.1213 | 5820 | 51 | 1549.9382 | 49.3352 | 45.1996 | 50.0135 | 29.7365 | 32.0482 | 0.05268 | 104.0328 | 11.3569 | 71.3035 | 40.0002 | 22.9524 | 0.76585 | 99.0241 | 395.0493 | 378.5812 | 52.8627 | 453.8616 | 1.0065 | 449.5863 | 8.0082 | 37.7505 | 29.6924 | 40.7079 | 12.0149 | 102.2344 | 28.2923 | 3.4151 | 54.3641 | 21.7668 | 27.5 | 15.6863 | 46 | 32 | 0.77757 | 34.1176 | 53 | 4210 | 25.4902 | 100.769 | 55.7556 | 0.0625 | 20.125 | 0 | 38.6658 | 33.2031
10/4/2020 04:35:53.8 | 202.138 | 5880 | 51 | 1550.9575 | 49.2346 | 45.0867 | 49.9818 | 30.0241 | 31.9696 | 0.05114 | 104.0328 | 11.3705 | 71.2464 | 40.1177 | 23.2802 | 0.75766 | 99.0275 | 395.2179 | 377.8208 | 53.054 | 453.3045 | 0.96246 | 452.2398 | 7.9965 | 37.9992 | 29.6992 | 40.5386 | 11.9686 | 102.2659 | 28.5939 | 3.3687 | 54.2886 | 21.667 | 27.5 | 15.6863 | 46 | 32 | 0.78007 | 34.1176 | 54 | 3940 | 25.4902 | 101.0895 | 55.6427 | 0 | 19.875 | 0 | 38.5101 | 33.4844
10/4/2020 04:36:53.8 | 202.1546 | 5940 | 51 | 1551.7515 | 51.3187 | 45.1024 | 49.9527 | 30.2964 | 32.0405 | 0.04378 | 103.9805 | 11.321 | 71.5033 | 39.8362 | 23.0074 | 0.74875 | 99.0275 | 398 | 380.6374 | 53.0853 | 455.9045 | 0.99125 | 452.1002 | 8.3392 | 38.0837 | 29.6855 | 40.6225 | 11.9929 | 102.3219 | 28.7311 | 3.5479 | 55.79 | 21.6532 | 27.5 | 16.0784 | 46 | 32 | 0.78291 | 35.2941 | 55 | 4060 | 25.4902 | 101.4099 | 55.5817 | 0.0625 | 20 | 0 | 38.7329 | 33.6719
10/4/2020 04:37:53.8 | 202.1713 | 6000 | 51 | 1549.8502 | 49.3596 | 45.0548 | 49.9791 | 30.4246 | 32.0041 | 0.05084 | 104.0328 | 11.3036 | 71.0466 | 40.2064 | 22.9474 | 0.75107 | 99.0258 | 394.5716 | 377.4264 | 52.9831 | 453.8862 | 1.0442 | 451.5974 | 8.0111 | 37.9789 | 29.7779 | 40.2587 | 11.9807 | 102.3202 | 28.6261 | 3.3829 | 54.3809 | 21.6928 | 27.5 | 15.6863 | 46 | 32 | 0.77964 | 34.5098 | 56 | 4260 | 25.4902 | 100.769 | 55.6488 | 0 | 20.25 | 0 | 38.3423 | 33.7812
10/4/2020 04:38:53.8 | 202.188 | 6060 | 51 | 1547.4793 | 49.7227 | 44.9722 | 49.9659 | 30.1512 | 31.9545 | 0.05161 | 104.0503 | 11.323 | 71.3892 | 39.6744 | 22.9967 | 0.7516 | 99.0263 | 394.1782 | 377.4264 | 52.7852 | 453.7204 | 1.0515 | 452.1281 | 8.0576 | 37.9332 | 29.7181 | 40.4733 | 12.024 | 102.0686 | 28.6854 | 3.3738 | 54.4061 | 21.7393 | 27.5 | 15.6863 | 46 | 32 | 0.78276 | 34.5098 | 55 | 4090 | 25.4902 | 100.769 | 55.5298 | 0 | 19.8125 | 0 | 38.6169 | 33.4844
10/4/2020 04:39:53.8 | 202.2046 | 6120 | 51 | 1550.603 | 51.8336 | 44.9971 | 49.992 | 29.8169 | 32.0879 | 0.04356 | 103.9281 | 11.3356 | 70.8754 | 40.0834 | 23.019 | 0.75 | 99.0269 | 394.684 | 377.2011 | 53.0474 | 455.6688 | 0.98128 | 450.955 | 8.4154 | 38.0972 | 29.7985 | 40.2721 | 12.0005 | 102.3213 | 28.7447 | 3.5556 | 55.7732 | 21.8201 | 27 | 16.0784 | 46 | 32 | 0.78114 | 35.2941 | 57 | 4380 | 25.4902 | 101.0895 | 55.6457 | 0.0625 | 20 | 0 | 38.7207 | 33.2031
10/4/2020 04:40:53.8 | 202.2213 | 6180 | 51 | 1550.066 | 49.6742 | 44.9765 | 49.9945 | 29.5683 | 31.9906 | 0.05148 | 104.0503 | 11.3269 | 71.1894 | 40.003 | 23.0606 | 0.76086 | 99.028 | 396.9321 | 379.3136 | 53.3541 | 453.7256 | 1.0367 | 453.4967 | 8.0632 | 37.9399 | 29.7249 | 40.376 | 12.0369 | 102.0703 | 29.1121 | 3.4692 | 54.3893 | 21.7462 | 27.5 | 15.6863 | 46 | 32 | 0.77885 | 34.1176 | 53 | 4160 | 25.4902 | 101.0895 | 55.6427 | 0 | 20.125 | 0 | 38.5559 | 32.9219
10/4/2020 04:41:53.8 | 202.238 | 6240 | 51 | 1549.8142 | 49.5742 | 44.912 | 49.9668 | 29.7143 | 31.9728 | 0.05157 | 103.9892 | 11.3463 | 71.1608 | 40.0231 | 23.0854 | 0.75427 | 99.028 | 396.2577 | 378.3841 | 53.0029 | 454.0469 | 1.0499 | 453.776 | 8.0457 | 37.9992 | 29.6718 | 40.4347 | 11.9853 | 102.0983 | 28.804 | 3.4989 | 54.3725 | 21.7462 | 27.5 | 15.6863 | 46 | 32 | 0.78001 | 34.5098 | 54 | 3890 | 25.4902 | 100.769 | 55.6244 | 0 | 19.6875 | 0 | 38.5773 | 33.1094
10/4/2020 04:42:53.8 | 202.2546 | 6300 | 51 | 1550.4916 | 51.5285 | 44.9328 | 49.9777 | 30.0098 | 32.0524 | 0.04321 | 103.998 | 11.3007 | 70.9325 | 39.9571 | 23.0103 | 0.75445 | 99.0269 | 394.3468 | 377.0321 | 52.7654 | 455.503 | 0.9773 | 450.536 | 8.3665 | 37.8604 | 29.7916 | 40.2972 | 12.0126 | 102.3493 | 28.9801 | 3.4757 | 55.7229 | 21.7599 | 27 | 16.0784 | 46 | 32 | 0.78221 | 35.2941 | 55 | 4310 | 25.4902 | 101.0895 | 55.6091 | 0.125 | 20.0625 | 0 | 38.8062 | 33.3906
10/4/2020 04:43:53.8 | 202.2713 | 6360 | 51 | 1549.4525 | 49.687 | 44.8905 | 50.0133 | 30.2679 | 32.0053 | 0.05224 | 104.0067 | 11.3123 | 71.2179 | 40.1521 | 23.004 | 0.75018 | 99.0269 | 396.5668 | 379.3981 | 52.9567 | 454.3177 | 0.90221 | 451.8488 | 8.0621 | 38.0567 | 29.6051 | 40.1279 | 12.0051 | 102.1532 | 28.9666 | 3.3609 | 54.339 | 21.5723 | 27.5 | 16.0784 | 46 | 32 | 0.77888 | 34.5098 | 55 | 4160 | 25.4902 | 100.769 | 55.7312 | 0 | 19.9375 | 0 | 38.5254 | 33.6719
10/4/2020 04:44:53.8 | 202.288 | 6420 | 51 | 1549.9851 | 49.4123 | 44.9053 | 49.9594 | 30.4162 | 31.917 | 0.05293 | 103.998 | 11.2726 | 70.7612 | 40.0088 | 22.9567 | 0.7516 | 99.028 | 397.0445 | 379.4262 | 52.7968 | 454.1816 | 0.93122 | 452.184 | 8.0203 | 37.8926 | 29.6907 | 40.1731 | 12.0157 | 101.9303 | 28.6973 | 3.3867 | 54.3725 | 21.4983 | 27.5 | 15.6863 | 46 | 32 | 0.77748 | 34.1176 | 56 | 4040 | 25.4902 | 101.0895 | 55.7221 | 0.0625 | 19.875 | 0 | 38.6261 | 33.7812
10/4/2020 04:45:53.8 | 202.3046 | 6480 | 51 | 1551.0105 | 51.6345 | 44.8715 | 49.9742 | 30.2073 | 31.9608 | 0.04464 | 104.1812 | 11.2842 | 70.961 | 40.2207 | 22.9524 | 0.74626 | 99.0263 | 394.4873 | 377.5109 | 52.932 | 454.3228 | 0.95935 | 450.4801 | 8.3865 | 37.9264 | 29.5589 | 40.1547 | 11.9967 | 102.4608 | 28.7837 | 3.6046 | 55.6809 | 21.6325 | 27.5 | 16.0784 | 46 | 32 | 0.78032 | 35.6863 | 57 | 4180 | 25.4902 | 101.0895 | 55.661 | 0.0625 | 19.875 | 0 | 38.6932 | 33.5781
10/4/2020 04:46:53.8 | 202.3213 | 6540 | 51 | 1550.3114 | 49.7455 | 44.9418 | 50.0123 | 29.8708 | 32.058 | 0.05215 | 103.9456 | 11.3036 | 70.7897 | 40.2064 | 22.9879 | 0.76478 | 99.0263 | 395.8643 | 379.2009 | 53.0985 | 454.7542 | 0.91505 | 450.2008 | 8.0761 | 37.7826 | 29.6513 | 40.376 | 12.0149 | 102.1527 | 28.9547 | 3.3803 | 54.3809 | 21.7255 | 27.5 | 15.6863 | 46 | 32 | 0.78083 | 34.5098 | 53 | 4060 | 25.4902 | 100.769 | 55.6397 | 0.0625 | 20 | 0 | 38.5651 | 33.2031
10/4/2020 04:47:53.8 | 202.338 | 6600 | 51 | 1549.0755 | 49.6094 | 44.8576 | 50.0412 | 29.5913 | 31.985 | 0.05315 | 104.0067 | 11.289 | 70.7041 | 40.1091 | 23.0731 | 0.75267 | 99.0258 | 393.6443 | 376.3279 | 52.7654 | 454.3125 | 0.9372 | 451.7091 | 8.0476 | 37.8604 | 29.6513 | 40.2972 | 11.9997 | 102.2922 | 28.2974 | 3.3932 | 54.4061 | 21.7255 | 27.5 | 15.6863 | 46 | 32 | 0.77723 | 34.1176 | 53 | 4140 | 25.4902 | 101.0895 | 55.6488 | 0.0625 | 19.9375 | 0 | 38.6444 | 33.0156
10/4/2020 04:48:53.8 | 202.3546 | 6660 | 51 | 1549.3094 | 49.812 | 44.7927 | 49.9728 | 29.6335 | 32.0309 | 0.04885 | 104.0241 | 11.2153 | 70.7612 | 40.2378 | 22.9603 | 0.75142 | 99.0269 | 396.3701 | 378.1306 | 53.0276 | 453.986 | 0.90198 | 450.6477 | 8.0817 | 38.0245 | 29.6975 | 40.3039 | 11.9807 | 101.8731 | 28.6719 | 3.4228 | 54.4228 | 21.6119 | 27.5 | 15.6863 | 46 | 32 | 0.78059 | 34.5098 | 53 | 4140 | 25.4902 | 100.769 | 55.6 | 0.0625 | 20.0625 | 0 | 38.5986 | 33.1094
10/4/2020 04:49:53.8 | 202.3713 | 6720 | 51 | 1549.7719 | 49.6904 | 44.8255 | 49.9486 | 29.907 | 32.0371 | 0.04991 | 103.998 | 11.1921 | 71.3321 | 39.9197 | 23.0382 | 0.75605 | 99.028 | 393.2509 | 375.9055 | 52.8413 | 454.0974 | 0.87762 | 452.575 | 8.0643 | 37.7809 | 29.7386 | 40.4783 | 11.9959 | 102.1264 | 28.5329 | 3.4099 | 54.3893 | 21.5998 | 27.5 | 15.6863 | 46 | 32 | 0.78175 | 34.1176 | 54 | 4090 | 25.4902 | 100.769 | 55.6274 | 0 | 19.9375 | 0 | 38.562 | 33.3906
10/4/2020 04:50:53.8 | 202.388 | 6780 | 51 | 1549.2966 | 51.8609 | 44.8853 | 49.9784 | 30.1538 | 32.0909 | 0.04486 | 103.9718 | 11.2415 | 71.1894 | 40.0604 | 23.2026 | 0.75409 | 99.0269 | 391.4243 | 373.8493 | 52.8034 | 455.7983 | 0.9485 | 451.6533 | 8.414 | 38.3188 | 29.4921 | 40.1799 | 11.983 | 102.2653 | 28.494 | 3.5053 | 55.7396 | 21.5654 | 27 | 16.0784 | 46 | 32 | 0.7845 | 35.2941 | 55 | 4380 | 25.4902 | 101.0895 | 55.6183 | 0.0625 | 20.0625 | 0 | 38.7512 | 33.5781
10/4/2020 04:51:53.8 | 202.4046 | 6840 | 51 | 1551.7839 | 49.638 | 44.9392 | 50.0187 | 30.3714 | 31.9651 | 0.05028 | 104.0241 | 11.3007 | 70.9039 | 40.1578 | 22.9953 | 0.75801 | 99.0292 | 393.4757 | 376.2153 | 52.7077 | 454.2723 | 0.87917 | 451.9326 | 8.0663 | 38.4303 | 29.4921 | 40.3945 | 11.9701 | 102.2115 | 28.2906 | 3.397 | 54.4648 | 21.4587 | 27.5 | 15.6863 | 46 | 32 | 0.78093 | 34.5098 | 54 | 3940 | 25.4902 | 101.0895 | 55.6244 | 0 | 19.9375 | 0 | 38.4522 | 33.7812
10/4/2020 04:52:53.8 | 202.4213 | 6900 | 51 | 1549.2999 | 49.454 | 44.936 | 50.0091 | 30.3297 | 31.8855 | 0.05137 | 103.9892 | 11.3143 | 70.961 | 40.0919 | 22.9727 | 0.75303 | 99.0297 | 393.4476 | 376.2716 | 52.7654 | 454.1168 | 0.86876 | 451.2343 | 8.0235 | 37.9129 | 29.4459 | 40.1933 | 12.0119 | 102.1281 | 28.4025 | 3.3661 | 54.4145 | 21.6257 | 27.5 | 15.6863 | 46 | 32 | 0.78212 | 34.1176 | 54 | 4110 | 25.4902 | 101.0895 | 55.6427 | 0 | 20 | 0 | 38.559 | 33.6719
10/4/2020 04:53:53.8 | 202.438 | 6960 | 51 | 1549.1305 | 49.6784 | 44.9408 | 49.9965 | 30.0102 | 31.9873 | 0.0502 | 104.0241 | 11.3269 | 71.1894 | 39.9427 | 22.9547 | 0.7532 | 99.0326 | 394.2906 | 376.1308 | 52.81 | 453.7904 | 0.93144 | 451.8767 | 8.0591 | 38.1683 | 29.4391 | 40.3425 | 12.024 | 102.327 | 28.4482 | 3.4138 | 54.3893 | 21.5121 | 27.5 | 15.6863 | 46 | 32 | 0.78041 | 34.5098 | 55 | 4010 | 25.4902 | 100.769 | 55.6183 | 0.1875 | 20 | 0 | 38.6749 | 33.3906
10/4/2020 04:54:53.8 | 202.4546 | 7020 | 51 | 1550.1787 | 49.8785 | 45.0363 | 50.0442 | 29.6977 | 31.9907 | 0.0496 | 104.0241 | 11.3569 | 71.0752 | 39.9513 | 22.8463 | 0.75463 | 99.0343 | 393.8691 | 375.821 | 52.8743 | 453.7502 | 0.93698 | 452.0164 | 8.097 | 38.0245 | 29.3329 | 40.6158 | 11.9982 | 102.1886 | 28.3567 | 3.4074 | 54.4815 | 21.5121 | 27.5 | 15.6863 | 46 | 32 | 0.78349 | 34.5098 | 53 | 4110 | 25.4902 | 101.0895 | 55.6732 | 0 | 20.125 | 0 | 38.5498 | 33.1094
10/4/2020 04:55:53.8 | 202.4713 | 7080 | 51 | 1549.3845 | 51.8883 | 45.1263 | 50.0286 | 29.5636 | 32.034 | 0.04273 | 103.9281 | 11.3492 | 70.8468 | 40.0748 | 23.0267 | 0.75053 | 99.0337 | 393.2228 | 375.3421 | 52.8809 | 455.1869 | 0.89268 | 451.5136 | 8.4189 | 37.5592 | 29.3209 | 40.5705 | 11.9952 | 102.3001 | 28.5736 | 3.5324 | 55.7313 | 21.6067 | 27 | 16.0784 | 46 | 32 | 0.77668 | 35.6863 | 55 | 4060 | 25.4902 | 101.0895 | 55.6366 | 0 | 19.9375 | 0 | 38.5803 | 33.0156
10/4/2020 04:56:53.8 | 202.488 | 7140 | 51 | 1548.5182 | 49.6567 | 45.2297 | 50.0303 | 29.8069 | 32.0517 | 0.05081 | 103.998 | 11.3773 | 70.8754 | 40.026 | 22.9485 | 0.75107 | 99.0337 | 394.5716 | 377.2293 | 52.8677 | 454.4381 | 0.90929 | 451.9605 | 8.0523 | 37.8604 | 29.2336 | 40.7649 | 11.9876 | 102.076 | 28.5075 | 3.3429 | 54.4061 | 21.6257 | 27.5 | 15.6863 | 46 | 32 | 0.78322 | 34.1176 | 53 | 4090 | 25.4902 | 100.769 | 55.6305 | 0.125 | 20.0625 | 0 | 38.6993 | 33.2969
10/4/2020 04:57:53.8 | 202.5046 | 7200 | 51 | 1551.1369 | 49.7086 | 45.2615 | 50.0403 | 30.0375 | 31.9672 | 0.05102 | 104.0678 | 11.3657 | 71.1037 | 40.1463 | 22.9018 | 0.75035 | 99.0337 | 395.9767 | 377.6518 | 52.9831 | 454.4342 | 0.95249 | 450.8433 | 8.0742 | 37.7691 | 29.3346 | 40.8822 | 11.9807 | 102.02 | 28.7311 | 3.4061 | 54.4983 | 21.6738 | 27.5 | 15.6863 | 46 | 32 | 0.78123 | 34.1176 | 53 | 4160 | 25.4902 | 101.0895 | 55.661 | 0 | 20.0625 | 0 | 38.4369 | 33.4844
10/4/2020 06:58:54.5 | 204.5214 | 60 | 52 | 1550.4313 | 50.1207 | 44.8303 | 49.7088 | 29.6723 | 32.0304 | 0.04848 | 103.9194 | 11.7255 | 71.0181 | 40.0317 | 33.5845 | 0.74501 | 99.1725 | 414.4674 | 399.058 | 53.2129 | 452.8341 | 0.16237 | 450.8991 | 8.1376 | 37.6377 | 29.7672 | 39.7643 | 11.9823 | 102.3829 | 27.8642 | 3.5066 | 55.9158 | 30.428 | 27 | 16.0784 | 46 | 32 | 0.78154 | 35.6863 | 57 | 4140 | 25.4902 | 101.4099 | 55.7037 | 0.0625 | 19.8125 | 0 | 38.5712 | 33.1094
10/4/2020 06:59:54.5 | 204.5381 | 120 | 52 | 1549.6282 | 48.6859 | 44.7572 | 49.8498 | 29.5878 | 31.9764 | 0.05791 | 103.9369 | 11.6925 | 71.1037 | 40.0088 | 32.2007 | 0.75213 | 99.1725 | 415.3104 | 399.7903 | 53.124 | 451.7443 | 0.15085 | 451.9884 | 7.9007 | 37.494 | 29.5481 | 40.1419 | 11.9655 | 102.1308 | 27.9831 | 3.4202 | 54.6661 | 29.3671 | 27.5 | 15.6863 | 46 | 32 | 0.779 | 34.5098 | 56 | 4310 | 25.4902 | 101.0895 | 55.6427 | 0.0625 | 20.125 | 0 | 38.5529 | 33.1094
10/4/2020 07:00:54.5 | 204.5547 | 180 | 52 | 1549.5435 | 50.6581 | 44.7076 | 49.9177 | 29.8307 | 31.9083 | 0.04864 | 104.1376 | 11.6624 | 70.961 | 39.9571 | 30.9638 | 0.75053 | 99.1731 | 413.0061 | 398.1567 | 53.1952 | 450.8203 | 0.14885 | 451.8209 | 8.2192 | 37.4097 | 29.495 | 40.0583 | 12.0005 | 102.5795 | 27.7408 | 3.5814 | 55.8571 | 28.1529 | 27 | 16.0784 | 46 | 32 | 0.78062 | 35.2941 | 55 | 4380 | 25.4902 | 101.0895 | 55.6457 | 0.125 | 20.0625 | 0 | 38.3301 | 33.3906
10/4/2020 07:01:54.5 | 204.5714 | 240 | 52 | 1551.1413 | 50.556 | 44.8045 | 49.9866 | 30.1032 | 31.9901 | 0.04776 | 103.9805 | 11.6072 | 71.3321 | 39.8679 | 30.0768 | 0.76051 | 99.1719 | 415.0294 | 399.1143 | 53.3107 | 452.0709 | 0.14597 | 451.7929 | 8.2113 | 37.6332 | 29.3958 | 40.0719 | 12.0119 | 102.3263 | 27.702 | 3.5955 | 55.8487 | 27.5255 | 27.5 | 16.0784 | 46 | 32 | 0.77781 | 35.2941 | 57 | 4310 | 25.4902 | 101.0895 | 55.6519 | 0.125 | 19.875 | 0 | 38.4888 | 33.5781
10/4/2020 07:02:54.5 | 204.5881 | 300 | 52 | 1548.4523 | 50.657 | 44.8298 | 50.0359 | 30.2965 | 32.0622 | 0.04755 | 103.9805 | 11.516 | 71.275 | 39.6252 | 29.6027 | 0.75035 | 99.1748 | 410.7299 | 395.9034 | 53.3308 | 451.5731 | 0.14398 | 451.4298 | 8.2142 | 37.5489 | 29.2157 | 40.2482 | 11.9754 | 102.4972 | 27.5648 | 3.5775 | 55.8487 | 27.5048 | 27 | 16.0784 | 46 | 32 | 0.77855 | 35.6863 | 57 | 4360 | 25.4902 | 101.4099 | 55.603 | 0.125 | 20.25 | 0 | 38.5712 | 33.7812
10/4/2020 07:03:54.5 | 204.6047 | 360 | 52 | 1554.0169 | 50.2686 | 44.8163 | 50.0249 | 30.3733 | 31.906 | 0.04841 | 104.0852 | 11.4956 | 70.9895 | 40.1063 | 29.4812 | 0.7532 | 99.1782 | 411.9944 | 396.354 | 53.0686 | 449.6063 | 0.14022 | 452.1281 | 8.1805 | 37.2796 | 29.3774 | 40.1375 | 11.9533 | 102.4726 | 27.8734 | 3.5053 | 55.2951 | 27.8244 | 27.5 | 16.0784 | 46 | 32 | 0.7801 | 35.2941 | 55 | 4210 | 25.8823 | 101.0895 | 55.6519 | 0.0625 | 20.0625 | 0 | 38.3301 | 33.875
10/4/2020 07:04:54.5 | 204.6214 | 420 | 52 | 1547.613 | 50.7619 | 44.8775 | 50.0698 | 30.1434 | 32.0269 | 0.04856 | 103.9805 | 11.4452 | 71.2464 | 39.8736 | 29.6143 | 0.75641 | 99.1748 | 412.6689 | 398.2693 | 53.3241 | 451.3182 | 0.13889 | 453.1616 | 8.2268 | 37.0697 | 29.1973 | 40.0335 | 11.9891 | 102.3571 | 27.7683 | 3.5324 | 55.8571 | 28.2793 | 27.5 | 16.0784 | 46 | 32 | 0.78202 | 35.2941 | 55 | 4180 | 25.4902 | 101.4099 | 55.6213 | 0.125 | 19.9375 | 0 | 38.4857 | 33.5781
10/4/2020 07:05:54.5 | 204.6381 | 480 | 52 | 1547.1619 | 48.784 | 44.8945 | 50.0292 | 29.827 | 32.006 | 0.05512 | 103.8496 | 11.4481 | 71.1037 | 39.7929 | 29.7664 | 0.74982 | 99.181 | 409.1281 | 394.2979 | 53.2219 | 451.2483 | 0.1298 | 451.5695 | 7.9039 | 37.1746 | 29.1581 | 40.1375 | 12.0119 | 102.3353 | 27.7157 | 3.4061 | 54.6577 | 28.6628 | 27.5 | 15.6863 | 46 | 32 | 0.78102 | 34.5098 | 53 | 4110 | 25.4902 | 101.0895 | 55.6397 | 0.0625 | 20.25 | 0 | 38.6352 | 33.2969
10/4/2020 07:06:54.5 | 204.6547 | 540 | 52 | 1550.1341 | 51.0206 | 44.8494 | 49.9969 | 29.5987 | 31.921 | 0.04797 | 104.1027 | 11.4132 | 71.0181 | 39.9829 | 29.76 | 0.75623 | 99.1804 | 410.5332 | 396.4104 | 53.253 | 449.636 | 0.13711 | 452.1281 | 8.2822 | 37.1016 | 29.045 | 40.0131 | 12.0119 | 102.3628 | 27.5899 | 3.5363 | 55.7145 | 28.5503 | 27.5 | 16.0784 | 46 | 32 | 0.77848 | 35.6863 | 55 | 4260 | 25.8823 | 101.4099 | 55.6244 | 0.0625 | 19.875 | 0 | 38.446 | 33.0156
10/4/2020 07:07:54.5 | 204.6714 | 600 | 52 | 1549.2314 | 50.4182 | 44.8861 | 50.0061 | 29.6649 | 32.072 | 0.04849 | 104.0067 | 11.4054 | 70.9325 | 39.8909 | 29.5644 | 0.75979 | 99.1821 | 412.2474 | 396.4949 | 53.2353 | 451.3287 | 0.13667 | 451.2343 | 8.1796 | 37.2934 | 29.1581 | 40.1511 | 12.024 | 102.5326 | 27.3612 | 3.4705 | 55.8571 | 28.2931 | 27 | 16.0784 | 46 | 32 | 0.783 | 35.2941 | 55 | 4430 | 25.4902 | 101.0895 | 55.542 | 0.25 | 19.9375 | 0 | 38.6871 | 33.2031
10/4/2020 07:08:54.5 | 204.6881 | 660 | 52 | 1549.3207 | 48.8338 | 44.837 | 49.9484 | 29.9177 | 32.0345 | 0.05573 | 103.8409 | 11.4025 | 71.2179 | 39.7409 | 29.1566 | 0.75552 | 99.1753 | 411.3481 | 395.7344 | 53.262 | 450.7016 | 0.12737 | 452.6309 | 7.9213 | 37.1633 | 29.0196 | 40.3342 | 11.9967 | 102.2176 | 27.5992 | 3.4035 | 54.557 | 27.8383 | 27.5 | 15.6863 | 46 | 32 | 0.7808 | 34.5098 | 56 | 4090 | 25.4902 | 101.0895 | 55.6152 | 0.0625 | 20.125 | 0 | 38.3148 | 33.3906
10/4/2020 07:09:54.5 | 204.7047 | 720 | 52 | 1550.6359 | 50.6643 | 44.7465 | 50.0035 | 30.1229 | 31.9463 | 0.04435 | 104.0852 | 11.3909 | 71.1037 | 40.0604 | 28.702 | 0.75285 | 99.1748 | 409.6339 | 394.4951 | 53.1842 | 450.4046 | 0.13069 | 451.4298 | 8.2273 | 37.1359 | 29.1581 | 40.0471 | 11.999 | 102.4411 | 27.4139 | 3.5736 | 55.7648 | 27.2357 | 27.5 | 16.0784 | 46 | 32 | 0.77668 | 35.6863 | 57 | 4160 | 25.8823 | 101.4099 | 55.658 | 0.0625 | 19.875 | 0 | 38.5254 | 33.5781
10/4/2020 07:10:54.5 | 204.7214 | 780 | 52 | 1550.9101 | 50.7243 | 44.7335 | 50.0086 | 30.318 | 32.0014 | 0.04471 | 104.0328 | 11.3482 | 71.0752 | 40.1664 | 28.2135 | 0.75623 | 99.1731 | 411.0952 | 395.5936 | 53.3776 | 451.5104 | 0.13025 | 452.6588 | 8.2382 | 37.387 | 28.9203 | 40.3478 | 11.9921 | 102.2714 | 27.5078 | 3.544 | 55.8319 | 26.6812 | 27.5 | 16.0784 | 46 | 32 | 0.7783 | 35.2941 | 57 | 4260 | 25.4902 | 101.4099 | 55.5878 | 0.1875 | 20 | 0 | 38.6383 | 33.7812
10/4/2020 07:11:54.5 | 204.7381 | 840 | 52 | 1549.8127 | 48.7803 | 44.8227 | 50.0167 | 30.3938 | 31.9915 | 0.05296 | 103.867 | 11.3676 | 71.275 | 39.7323 | 27.7516 | 0.76086 | 99.1725 | 409.6339 | 394.3824 | 53.0953 | 449.636 | 0.12227 | 452.575 | 7.9146 | 37.2021 | 28.8856 | 40.0087 | 11.9655 | 102.4669 | 27.375 | 3.3661 | 54.3977 | 26.2228 | 27.5 | 15.6863 | 46 | 32 | 0.78202 | 34.5098 | 54 | 4210 | 25.4902 | 101.0895 | 55.6366 | 0.0625 | 20 | 0 | 38.4796 | 33.875
10/4/2020 07:12:54.5 | 204.7547 | 900 | 52 | 1552.3906 | 50.8311 | 44.8002 | 49.9882 | 30.208 | 31.8664 | 0.04793 | 104.1201 | 11.3482 | 71.3035 | 40.1034 | 27.3972 | 0.74626 | 99.1725 | 413.6243 | 397.9877 | 53.2486 | 450.4291 | 0.13069 | 452.0722 | 8.2634 | 37.0971 | 28.8717 | 40.2686 | 11.9792 | 102.3829 | 27.0066 | 3.5182 | 55.79 | 25.8378 | 27.5 | 16.0784 | 46 | 32 | 0.77861 | 35.2941 | 57 | 4380 | 25.4902 | 101.4099 | 55.6335 | 0 | 19.9375 | 0 | 38.3911 | 33.5781
10/4/2020 07:13:54.5 | 204.7714 | 960 | 52 | 1549.121 | 50.9759 | 44.882 | 50.0334 | 29.8803 | 32.056 | 0.05042 | 104.0154 | 11.3191 | 71.2179 | 40.1206 | 27.109 | 0.7516 | 99.1748 | 408.257 | 392.7488 | 53.2176 | 451.189 | 0.13357 | 452.2398 | 8.2695 | 37.2227 | 28.7079 | 40.1331 | 11.9754 | 102.4692 | 27.2378 | 3.5633 | 55.8319 | 25.5682 | 27 | 16.0784 | 46 | 32 | 0.77949 | 35.6863 | 57 | 4110 | 25.4902 | 101.0895 | 55.6335 | 0.1875 | 20 | 0 | 38.6475 | 33.3906
10/4/2020 07:14:54.5 | 204.7881 | 1020 | 52 | 1548.8061 | 48.831 | 44.8324 | 50.0051 | 29.6052 | 31.9622 | 0.0527 | 104.0067 | 11.3259 | 71.4177 | 39.3169 | 27.0004 | 0.7557 | 99.1731 | 411.5729 | 396.4667 | 53.102 | 449.3198 | 0.12249 | 452.4074 | 7.9199 | 37.0515 | 28.5206 | 40.3794 | 11.9937 | 102.2154 | 27.224 | 3.4125 | 54.4648 | 25.3282 | 27.5 | 15.6863 | 46 | 32 | 0.77848 | 34.5098 | 53 | 4230 | 25.4902 | 101.0895 | 55.658 | 0.0625 | 20.0625 | 0 | 38.382 | 33.1094
10/4/2020 07:15:54.5 | 204.8047 | 1080 | 52 | 1548.4542 | 51.0486 | 44.9457 | 50.0152 | 29.6469 | 32.0626 | 0.04261 | 104.0503 | 11.3143 | 70.8754 | 39.9456 | 26.7994 | 0.75427 | 99.1731 | 408.0322 | 392.5516 | 53.1842 | 451.2134 | 0.16015 | 453.0498 | 8.2784 | 37.3983 | 28.5807 | 40.307 | 12.0126 | 102.2994 | 27.0454 | 3.5169 | 55.79 | 24.9636 | 27.5 | 16.0784 | 46 | 32 | 0.7791 | 35.2941 | 55 | 4140 | 25.4902 | 101.0895 | 55.5328 | 0 | 20 | 0 | 38.4186 | 33.2031
10/4/2020 07:16:54.5 | 204.8214 | 1140 | 52 | 1547.0221 | 49.3997 | 45.0578 | 50.0284 | 29.8292 | 32.074 | 0.05638 | 103.9019 | 11.3181 | 71.275 | 39.5382 | 26.4239 | 0.75997 | 99.1731 | 411.601 | 395.5372 | 53.1975 | 451.4439 | 0.16082 | 450.955 | 8.0033 | 37.0446 | 28.4074 | 40.4246 | 12.0058 | 102.6075 | 27.4276 | 3.4899 | 55.0687 | 24.6311 | 27.5 | 15.6863 | 46 | 32 | 0.77842 | 34.5098 | 54 | 4160 | 25.4902 | 101.0895 | 55.6519 | 0.125 | 20.125 | 0 | 38.562 | 33.3906
10/4/2020 07:17:54.5 | 204.8381 | 1200 | 52 | 1553.8958 | 50.5627 | 45.1178 | 49.896 | 30.0334 | 31.9188 | 0.04609 | 104.1288 | 11.3792 | 71.2464 | 40.0948 | 26.2514 | 0.75 | 99.1725 | 411.9663 | 396.2132 | 53.0886 | 450.132 | 0.15417 | 453.3012 | 8.2286 | 36.9852 | 28.4258 | 40.2618 | 12.0073 | 102.4109 | 27.105 | 3.4886 | 55.5132 | 24.1712 | 27.5 | 16.0784 | 46 | 32 | 0.78337 | 35.2941 | 55 | 4090 | 25.4902 | 101.4099 | 55.7465 | 0 | 20.0625 | 0 | 38.3758 | 33.4844
10/4/2020 07:18:54.5 | 204.8547 | 1260 | 52 | 1549.9517 | 50.7996 | 45.2074 | 50.0306 | 30.216 | 32.0233 | 0.0469 | 103.998 | 11.419 | 71.7888 | 39.9571 | 25.9355 | 0.76033 | 99.1731 | 410.8985 | 394.8612 | 53.1087 | 452.0518 | 0.15328 | 451.9884 | 8.2453 | 37.1633 | 28.4675 | 40.8019 | 11.9944 | 102.0753 | 27.2309 | 3.5414 | 55.7816 | 23.6812 | 27 | 16.0784 | 46 | 32 | 0.77903 | 35.2941 | 55 | 4140 | 25.4902 | 101.4099 | 55.545 | 0.125 | 19.9375 | 0 | 38.4796 | 33.6719
10/4/2020 07:19:54.5 | 204.8714 | 1320 | 52 | 1551.5637 | 48.6015 | 45.2474 | 49.9677 | 30.3559 | 32.0275 | 0.05472 | 103.8321 | 11.4539 | 71.3606 | 40.0346 | 25.5641 | 0.75748 | 99.1725 | 410.7299 | 394.7486 | 52.833 | 450.7715 | 0.15306 | 451.9326 | 7.8967 | 37.0377 | 28.4744 | 40.4697 | 12.0081 | 102.3548 | 27.1576 | 3.4499 | 54.5067 | 23.3156 | 27.5 | 15.6863 | 46 | 32 | 0.78047 | 34.1176 | 54 | 3700 | 25.4902 | 101.0895 | 55.6457 | 0.0625 | 20.125 | 0 | 38.4888 | 33.7812
10/4/2020 07:20:54.5 | 204.8881 | 1380 | 52 | 1550.629 | 50.717 | 45.1626 | 50.0112 | 30.323 | 31.9093 | 0.04781 | 104.1899 | 11.4966 | 71.5319 | 39.7814 | 25.0934 | 0.75018 | 99.1714 | 407.723 | 391.7912 | 53.102 | 450.6108 | 0.17743 | 451.1226 | 8.2355 | 37.1565 | 28.5276 | 40.5353 | 12.0035 | 102.4377 | 27.4871 | 3.5195 | 55.7732 | 22.6233 | 27 | 16.0784 | 46 | 32 | 0.77647 | 35.2941 | 57 | 4430 | 25.4902 | 101.0895 | 55.5084 | 0.0625 | 19.9375 | 0 | 38.4277 | 33.7812
10/4/2020 07:21:54.5 | 204.9047 | 1440 | 52 | 1550.3607 | 50.8661 | 45.3079 | 49.9857 | 30.0238 | 32.051 | 0.04712 | 104.0154 | 11.4927 | 71.3892 | 39.79 | 24.6507 | 0.75534 | 99.1742 | 408.6504 | 392.8615 | 53.1665 | 451.8963 | 0.18895 | 451.1226 | 8.2583 | 37.2227 | 28.5807 | 40.7567 | 12.0043 | 102.4126 | 27.4483 | 3.5414 | 55.7648 | 22.1969 | 27.5 | 16.0784 | 46 | 32 | 0.77662 | 35.2941 | 55 | 3890 | 25.4902 | 101.4099 | 55.7098 | 0.125 | 19.9375 | 0 | 38.6108 | 33.3906
10/4/2020 07:22:54.5 | 204.9214 | 1500 | 52 | 1550.7209 | 48.9064 | 45.249 | 49.9284 | 29.7114 | 31.9832 | 0.05455 | 103.9805 | 11.5082 | 71.4177 | 40.132 | 24.2414 | 0.75 | 99.1719 | 410.196 | 394.8049 | 53.2997 | 450.3401 | 0.19736 | 451.346 | 7.942 | 37.2546 | 28.5415 | 40.6324 | 11.9929 | 102.2142 | 27.4276 | 3.4048 | 54.5067 | 22.1042 | 27.5 | 15.6863 | 46 | 32 | 0.77922 | 34.5098 | 53 | 4140 | 25.4902 | 101.0895 | 55.6366 | 0 | 20 | 0 | 38.2782 | 33.2031
10/4/2020 07:23:54.5 | 204.9381 | 1560 | 52 | 1550.7529 | 50.4729 | 45.2225 | 49.9856 | 29.5909 | 31.9698 | 0.04834 | 104.1114 | 11.485 | 71.275 | 39.9197 | 23.9706 | 0.74982 | 99.1725 | 409.9431 | 393.7346 | 53.282 | 451.5051 | 0.23103 | 452.7705 | 8.1965 | 36.8164 | 28.4883 | 40.6664 | 11.9823 | 102.5509 | 27.5146 | 3.4667 | 55.7816 | 21.9442 | 27.5 | 16.0784 | 46 | 32 | 0.78157 | 35.2941 | 57 | 4500 | 25.4902 | 101.4099 | 55.542 | 0 | 20 | 0 | 38.4399 | 33.1094
10/4/2020 07:24:54.5 | 204.9547 | 1620 | 52 | 1550.5988 | 50.6803 | 45.2474 | 50.0084 | 29.7849 | 32.0524 | 0.04957 | 103.9892 | 11.4694 | 71.275 | 39.8131 | 23.7537 | 0.75 | 99.1731 | 408.2851 | 393.4811 | 52.9553 | 451.8963 | 0.24898 | 453.9157 | 8.2294 | 37.1633 | 28.4213 | 40.5421 | 12.0081 | 102.7476 | 27.4414 | 3.4963 | 55.7145 | 21.8769 | 27.5 | 16.0784 | 46 | 32 | 0.78315 | 35.2941 | 57 | 4330 | 25.4902 | 101.4099 | 55.6244 | 0.25 | 20 | 0 | 38.6322 | 33.2969
10/4/2020 07:25:54.5 | 204.9714 | 1680 | 52 | 1549.763 | 48.746 | 45.1707 | 49.9793 | 30.0371 | 31.9494 | 0.05489 | 103.9892 | 11.4433 | 71.3606 | 40.0289 | 23.7333 | 0.75445 | 99.1719 | 409.1281 | 392.8051 | 53.0131 | 450.3453 | 0.25651 | 451.6812 | 7.911 | 36.9077 | 28.6016 | 40.6528 | 11.9838 | 102.2983 | 27.7113 | 3.4512 | 54.5067 | 22.0579 | 27.5 | 15.6863 | 46 | 32 | 0.78343 | 34.1176 | 53 | 3770 | 25.4902 | 101.0895 | 55.6457 | 0 | 20 | 0 | 38.4155 | 33.4844
10/4/2020 07:26:54.5 | 204.9881 | 1740 | 52 | 1549.9694 | 50.6108 | 45.1482 | 49.9537 | 30.2539 | 32.0066 | 0.04855 | 104.0503 | 11.4539 | 71.1037 | 39.8823 | 23.7669 | 0.75997 | 99.1742 | 405.9246 | 391.4531 | 53.6263 | 451.7811 | 0.26315 | 453.5805 | 8.2148 | 37.1702 | 28.5877 | 40.6009 | 12.0157 | 102.5246 | 27.6587 | 3.4731 | 55.7732 | 21.6705 | 27.5 | 16.0784 | 46 | 32 | 0.78532 | 35.2941 | 55 | 4110 | 25.4902 | 101.4099 | 55.6122 | 0 | 19.9375 | 0 | 38.4827 | 33.6719
10/4/2020 07:27:54.5 | 205.0047 | 1800 | 52 | 1550.2408 | 50.8275 | 45.0936 | 49.9264 | 30.415 | 32.0796 | 0.04756 | 104.0154 | 11.4151 | 71.6175 | 39.9686 | 23.1972 | 0.75071 | 99.1742 | 407.723 | 392.2418 | 53.0776 | 452.56 | 0.26758 | 452.7426 | 8.2514 | 37.4989 | 28.5554 | 40.7184 | 12.0149 | 102.4406 | 27.5673 | 3.5608 | 55.8151 | 21.2644 | 27.5 | 16.0784 | 46 | 32 | 0.78108 | 35.2941 | 57 | 4530 | 25.4902 | 101.0895 | 55.6335 | 0.1875 | 19.875 | 0 | 38.5773 | 33.875
10/4/2020 07:28:54.5 | 205.0214 | 1860 | 52 | 1549.4771 | 48.6637 | 45.0476 | 49.951 | 30.24 | 31.99 | 0.05533 | 104.0067 | 11.3792 | 71.6175 | 40.1349 | 22.7842 | 0.75694 | 99.1719 | 406.0651 | 390.3828 | 53.0709 | 450.6318 | 0.28796 | 452.9381 | 7.8962 | 37.1771 | 28.5022 | 40.3998 | 12.0172 | 102.5224 | 27.7707 | 3.4293 | 54.599 | 21.1042 | 27.5 | 15.6863 | 46 | 32 | 0.78239 | 34.5098 | 56 | 4310 | 25.4902 | 101.0895 | 55.6366 | 0 | 20.125 | 0 | 38.559 | 33.5781
10/4/2020 07:29:54.5 | 205.0381 | 1920 | 52 | 1547.8673 | 50.8602 | 44.9788 | 49.9626 | 29.8747 | 31.9969 | 0.04433 | 104.0067 | 11.3589 | 71.275 | 40.2121 | 22.8996 | 0.75053 | 99.1731 | 409.4091 | 393.1713 | 53.0843 | 452.4587 | 0.28973 | 452.6029 | 8.2445 | 37.4008 | 28.5276 | 40.3614 | 11.9952 | 102.5515 | 27.8897 | 3.4976 | 55.7732 | 20.9694 | 27 | 16.0784 | 46 | 32 | 0.7772 | 35.2941 | 55 | 4450 | 25.4902 | 101.4099 | 55.6427 | 0 | 19.875 | 0 | 38.4399 | 33.2969
10/4/2020 07:30:54.5 | 205.0547 | 1980 | 52 | 1550.0867 | 48.9164 | 44.8892 | 49.9864 | 29.6066 | 32.0008 | 0.05202 | 103.867 | 11.3007 | 71.3892 | 39.8333 | 22.6746 | 0.75855 | 99.1731 | 404.8286 | 389.8477 | 53.1865 | 451.6711 | 0.27866 | 453.4967 | 7.9403 | 37.4008 | 28.5484 | 40.3094 | 12.0005 | 102.4955 | 27.7845 | 3.419 | 54.4899 | 20.9904 | 27.5 | 15.6863 | 46 | 32 | 0.77946 | 34.5098 | 56 | 4230 | 25.4902 | 101.0895 | 55.6488 | 0.125 | 20.125 | 0 | 38.4125 | 33.0156
10/4/2020 07:31:54.5 | 205.0714 | 2040 | 52 | 1552.0891 | 48.8743 | 44.7332 | 49.968 | 29.6672 | 31.951 | 0.05139 | 103.998 | 11.2357 | 71.2464 | 40.0805 | 23.0633 | 0.75249 | 99.1742 | 409.8587 | 393.7628 | 53.1221 | 450.4658 | 0.2729 | 453.2453 | 7.9437 | 37.2821 | 28.4421 | 39.9838 | 12.0013 | 102.5526 | 27.7182 | 3.3622 | 54.5067 | 20.8835 | 27.5 | 15.6863 | 46 | 32 | 0.7841 | 34.5098 | 56 | 4230 | 25.4902 | 101.0895 | 55.6702 | 0 | 20.125 | 0 | 38.4125 | 33.2031
10/4/2020 07:32:54.5 | 205.0881 | 2100 | 52 | 1552.3367 | 50.6045 | 44.7385 | 49.9786 | 29.9594 | 32.0444 | 0.05024 | 103.9456 | 11.2483 | 71.3321 | 39.6889 | 23.3315 | 0.75107 | 99.1731 | 405.8403 | 389.9322 | 53.0709 | 452.6055 | 0.30613 | 452.5471 | 8.2263 | 37.5445 | 28.456 | 39.9838 | 11.9952 | 102.4955 | 27.613 | 3.5027 | 55.748 | 20.8975 | 27 | 16.0784 | 46 | 32 | 0.77964 | 35.6863 | 57 | 4430 | 25.4902 | 101.4099 | 55.6244 | 0.0625 | 19.875 | 0 | 38.4369 | 33.3906
10/4/2020 07:33:54.5 | 205.1047 | 2160 | 52 | 1550.4386 | 49.0341 | 44.6472 | 49.9913 | 30.1729 | 31.9527 | 0.05488 | 104.0503 | 11.2512 | 71.8173 | 40.2092 | 22.7573 | 0.75107 | 99.1748 | 406.9924 | 390.8617 | 52.9864 | 450.6021 | 0.30081 | 453.4688 | 7.9612 | 37.3002 | 28.5161 | 39.9498 | 12.0119 | 102.6372 | 27.4207 | 3.4318 | 54.4648 | 20.7977 | 27.5 | 16.0784 | 46 | 32 | 0.78038 | 34.1176 | 54 | 4160 | 25.4902 | 101.0895 | 55.658 | 0.0625 | 20.125 | 0 | 38.5895 | 33.6719
10/4/2020 07:34:54.5 | 205.1214 | 2220 | 52 | 1550.4248 | 50.8431 | 44.6647 | 49.9319 | 30.3425 | 31.8991 | 0.04912 | 104.1288 | 11.2367 | 71.275 | 39.9686 | 23.0857 | 0.7516 | 99.1748 | 408.6504 | 392.8896 | 52.9109 | 451.7462 | 0.32429 | 453.2174 | 8.2549 | 37.3277 | 28.382 | 40.0291 | 12.0179 | 102.8893 | 27.4483 | 3.544 | 55.7313 | 20.8231 | 27 | 16.0784 | 46 | 32 | 0.77913 | 35.2941 | 55 | 4180 | 25.4902 | 101.4099 | 55.6457 | 0.125 | 20 | 0 | 38.2812 | 33.7812
10/4/2020 07:35:54.5 | 205.1381 | 2280 | 52 | 1550.4924 | 50.9504 | 44.7031 | 49.9894 | 30.3495 | 32.0611 | 0.04831 | 103.9892 | 11.225 | 71.4462 | 39.8679 | 22.9574 | 0.76318 | 99.1799 | 407.6106 | 391.8193 | 53.0776 | 452.5792 | 0.33027 | 452.6309 | 8.2727 | 37.184 | 28.2086 | 40.0427 | 11.9982 | 102.6143 | 27.5673 | 3.5118 | 55.7313 | 20.8092 | 27.5 | 16.0784 | 46 | 32 | 0.77696 | 35.2941 | 55 | 4310 | 25.4902 | 101.4099 | 55.6091 | 0.125 | 19.8125 | 0 | 38.4888 | 33.7812
10/4/2020 07:36:54.5 | 205.1547 | 2340 | 52 | 1550.516 | 49.0306 | 44.6528 | 49.9948 | 29.9848 | 32.0231 | 0.05415 | 104.0241 | 11.2328 | 71.2464 | 40.0547 | 22.9141 | 0.75338 | 99.181 | 406.7676 | 390.3828 | 53.0332 | 450.7313 | 0.32783 | 451.0388 | 7.9611 | 37.2433 | 28.1554 | 40.0495 | 12.0111 | 102.6435 | 27.1532 | 3.4138 | 54.4815 | 20.8626 | 27.5 | 15.6863 | 46 | 32 | 0.78025 | 34.5098 | 54 | 4310 | 25.4902 | 101.0895 | 55.6183 | 0.0625 | 20.3125 | 0 | 38.5346 | 33.3906
10/4/2020 07:37:54.5 | 205.1714 | 2400 | 52 | 1549.7223 | 51.3349 | 44.758 | 50.0527 | 29.6001 | 31.987 | 0.0453 | 104.0852 | 11.2483 | 71.1323 | 40.0748 | 22.9335 | 0.75766 | 99.1799 | 407.5544 | 391.3968 | 53.0709 | 452.0273 | 0.34135 | 451.3739 | 8.331 | 37.1771 | 28.2225 | 40.0879 | 12.0035 | 102.7544 | 27.5078 | 3.5363 | 55.7648 | 20.8766 | 27 | 16.0784 | 46 | 32 | 0.78132 | 35.2941 | 57 | 4210 | 25.4902 | 101.4099 | 55.545 | 0 | 20 | 0 | 38.2507 | 33.1094
10/4/2020 07:38:54.5 | 205.1881 | 2460 | 52 | 1550.7004 | 49.02 | 44.8475 | 50.0751 | 29.5769 | 32.0461 | 0.05283 | 103.8758 | 11.3133 | 71.3606 | 40.1664 | 22.9964 | 0.75427 | 99.1804 | 406.0089 | 389.4815 | 53.0953 | 451.3095 | 0.346 | 452.966 | 7.9605 | 37.3071 | 28.2295 | 40.1647 | 12.0126 | 102.7269 | 27.2171 | 3.4499 | 54.4732 | 20.9904 | 27.5 | 15.6863 | 46 | 32 | 0.77989 | 34.5098 | 54 | 3990 | 25.4902 | 101.0895 | 55.6335 | 0.1875 | 20 | 0 | 38.6841 | 33.1094
10/4/2020 07:39:54.5 | 205.2047 | 2520 | 52 | 1551.053 | 48.9167 | 44.9165 | 50.0451 | 29.8192 | 31.9053 | 0.05326 | 103.998 | 11.356 | 71.1323 | 39.8909 | 22.8783 | 0.75997 | 99.1793 | 407.4701 | 391.256 | 53.0131 | 450.6266 | 0.34467 | 452.3795 | 7.9446 | 37.3277 | 28.1763 | 40.341 | 11.9944 | 102.1936 | 26.9219 | 3.3648 | 54.5654 | 21.3108 | 27.5 | 15.6863 | 46 | 32 | 0.77867 | 34.5098 | 54 | 3940 | 25.4902 | 101.0895 | 55.6366 | 0.0625 | 20.125 | 0 | 38.4766 | 33.2969
10/4/2020 07:40:54.5 | 205.2214 | 2580 | 52 | 1550.9891 | 51.1176 | 45.0749 | 50.0733 | 30.104 | 32.0608 | 0.04712 | 103.998 | 11.3356 | 71.4462 | 39.9628 | 22.9231 | 0.76104 | 99.1838 | 405.1939 | 388.5802 | 53.1287 | 452.911 | 0.34489 | 451.7371 | 8.3032 | 37.3414 | 28.2225 | 40.3026 | 11.9959 | 102.8424 | 27.1463 | 3.5156 | 55.7145 | 21.3038 | 27 | 16.0784 | 46 | 32 | 0.77412 | 35.2941 | 57 | 4280 | 25.4902 | 101.4099 | 55.6244 | 0 | 19.9375 | 0 | 38.5529 | 33.5781
10/4/2020 07:41:54.5 | 205.2381 | 2640 | 52 | 1549.0336 | 49.0213 | 45.1736 | 50.0485 | 30.3045 | 32.0195 | 0.05404 | 104.0503 | 11.3104 | 71.6746 | 40.0461 | 22.9911 | 0.75926 | 99.1793 | 402.1309 | 386.0171 | 53.1421 | 451.3095 | 0.35441 | 451.4019 | 7.952 | 37.3027 | 28.389 | 40.5241 | 12.0142 | 102.5017 | 27.2127 | 3.4228 | 54.448 | 21.6844 | 27.5 | 15.6863 | 46 | 32 | 0.77824 | 34.1176 | 55 | 4090 | 25.4902 | 101.0895 | 55.7129 | 0.0625 | 20.0625 | 0 | 38.6963 | 33.6719
10/4/2020 07:42:54.5 | 205.2547 | 2700 | 52 | 1551.3542 | 50.5228 | 45.2253 | 50.0154 | 30.415 | 31.9677 | 0.04401 | 104.1376 | 11.3337 | 71.5604 | 39.6397 | 23.1798 | 0.7655 | 99.1782 | 406.88 | 391.087 | 53.1087 | 452.078 | 0.36128 | 451.1784 | 8.2084 | 37.5307 | 28.4491 | 40.5421 | 11.9731 | 102.5286 | 27.1783 | 3.4847 | 55.6893 | 21.5847 | 27.5 | 16.0784 | 46 | 32 | 0.78053 | 35.2941 | 57 | 4110 | 25.8823 | 101.4099 | 55.6457 | 0.0625 | 19.9375 | 0 | 38.5529 | 33.875
10/4/2020 07:43:54.5 | 205.2714 | 2760 | 52 | 1551.7565 | 51.0752 | 45.3026 | 50.0746 | 30.2309 | 32.0981 | 0.044 | 104.0328 | 11.3472 | 71.4177 | 39.9801 | 23.3103 | 0.75374 | 99.1765 | 405.5873 | 389.0872 | 53.0776 | 453.4279 | 0.37213 | 453.3571 | 8.3007 | 37.5513 | 28.4282 | 40.7703 | 11.9899 | 102.5829 | 27.3568 | 3.5002 | 55.7984 | 21.5638 | 27 | 16.0784 | 46 | 32 | 0.77961 | 35.2941 | 55 | 4040 | 25.4902 | 101.4099 | 55.6457 | 0 | 19.875 | 0 | 38.4186 | 33.5781
10/4/2020 07:44:54.5 | 205.2881 | 2820 | 52 | 1551.2233 | 49.1317 | 45.247 | 50.0788 | 29.7652 | 32.0321 | 0.051 | 103.998 | 11.3725 | 71.1608 | 39.8506 | 22.9656 | 0.75588 | 99.1753 | 403.5922 | 386.8339 | 53.3398 | 450.9934 | 0.36748 | 451.6253 | 7.9805 | 37.6107 | 28.5022 | 40.6213 | 11.9975 | 102.3857 | 27.3111 | 3.419 | 54.4899 | 21.4246 | 27.5 | 15.6863 | 46 | 32 | 0.7801 | 34.5098 | 56 | 4210 | 25.4902 | 101.4099 | 55.6457 | 0.125 | 20.1875 | 0 | 38.7482 | 33.2031
10/4/2020 07:45:54.5 | 205.3047 | 2880 | 52 | 1552.5186 | 50.7457 | 45.2416 | 50.0179 | 29.5181 | 31.9664 | 0.04504 | 104.1201 | 11.3647 | 71.5319 | 39.8563 | 23.1278 | 0.75356 | 99.1742 | 404.6319 | 387.5944 | 53.1287 | 452.6562 | 0.4583 | 450.5919 | 8.2496 | 37.4464 | 28.5231 | 40.6145 | 11.9747 | 102.7767 | 27.725 | 3.5208 | 55.6558 | 21.2854 | 27 | 16.0784 | 46 | 32 | 0.7758 | 35.2941 | 57 | 4310 | 25.4902 | 101.4099 | 55.6427 | 0 | 20.125 | 0 | 38.4308 | 33.0156
10/4/2020 07:46:54.5 | 205.3214 | 2940 | 52 | 1546.7766 | 49.4865 | 45.3073 | 50.0397 | 29.7762 | 32.0249 | 0.05659 | 103.9194 | 11.3967 | 71.3606 | 39.9772 | 23.1201 | 0.74857 | 99.1714 | 403.7045 | 388.2422 | 53.0643 | 453.414 | 0.42862 | 453.3292 | 8.0162 | 37.5376 | 28.463 | 40.6528 | 11.9929 | 102.9139 | 27.7639 | 3.4087 | 55.0016 | 21.1716 | 27.5 | 15.6863 | 46 | 32 | 0.78117 | 34.1176 | 56 | 3990 | 25.4902 | 101.4099 | 55.6091 | 0 | 20 | 0 | 38.4705 | 33.2031
10/4/2020 07:47:54.5 | 205.3381 | 3000 | 52 | 1551.6468 | 49.0278 | 45.158 | 49.9997 | 30.0208 | 31.9324 | 0.05497 | 104.0154 | 11.3851 | 71.7602 | 40.1378 | 22.9696 | 0.74911 | 99.1736 | 402.8334 | 385.8763 | 53.1421 | 451.2397 | 0.4758 | 450.955 | 7.9664 | 37.4076 | 28.3497 | 40.6281 | 11.9724 | 102.5241 | 27.4758 | 3.3906 | 54.3809 | 20.8975 | 27.5 | 15.6863 | 46 | 32 | 0.77998 | 34.1176 | 53 | 4230 | 25.4902 | 101.0895 | 55.6397 | 0.1875 | 20 | 0 | 38.6078 | 33.4844
10/4/2020 07:48:54.5 | 205.3547 | 3060 | 52 | 1549.9922 | 50.9438 | 45.1519 | 49.9661 | 30.2805 | 32.0056 | 0.0475 | 103.9892 | 11.3666 | 71.7317 | 40.1949 | 22.8103 | 0.76728 | 99.1742 | 402.44 | 385.6509 | 53.091 | 452.7714 | 0.51789 | 450.0612 | 8.2698 | 37.3552 | 28.4098 | 40.5241 | 12.0104 | 103.1689 | 27.7914 | 3.5427 | 55.6642 | 20.8511 | 27.5 | 16.0784 | 46 | 32 | 0.78306 | 35.2941 | 57 | 4360 | 25.4902 | 101.4099 | 55.6305 | 0 | 20 | 0 | 38.4277 | 33.7812
10/4/2020 07:49:54.5 | 205.3714 | 3120 | 52 | 1548.9888 | 49.1119 | 45.099 | 49.9804 | 30.3983 | 32.0383 | 0.0538 | 103.867 | 11.3288 | 71.275 | 40.0231 | 22.9324 | 0.75908 | 99.1725 | 401.1473 | 386.2143 | 53.06 | 451.748 | 0.53406 | 453.1336 | 7.9665 | 37.4283 | 28.3845 | 40.7524 | 11.9838 | 102.4669 | 27.9172 | 3.4254 | 54.4228 | 20.8791 | 27.5 | 15.6863 | 46 | 32 | 0.78099 | 34.1176 | 55 | 3920 | 25.4902 | 101.0895 | 55.6213 | 0.0625 | 19.9375 | 0 | 38.4888 | 33.875
10/4/2020 07:50:54.5 | 205.3881 | 3180 | 52 | 1550.6951 | 49.2917 | 45.0391 | 49.9415 | 30.2228 | 31.9714 | 0.05262 | 104.0067 | 11.418 | 71.6461 | 40.1921 | 22.8554 | 0.75089 | 99.1742 | 401.7937 | 386.1579 | 52.9377 | 451.1297 | 0.57216 | 452.184 | 8.0044 | 37.7225 | 28.3105 | 40.4722 | 12.0361 | 102.1885 | 27.6336 | 3.4718 | 54.448 | 21.0184 | 27.5 | 15.6863 | 46 | 32 | 0.78364 | 34.5098 | 55 | 4040 | 25.8823 | 101.0895 | 55.6427 | 0.125 | 20 | 0 | 38.5101 | 33.5781
10/4/2020 07:51:54.5 | 205.4047 | 3240 | 52 | 1551.5959 | 51.0601 | 45.0604 | 49.9544 | 29.8779 | 32.067 | 0.04527 | 103.963 | 11.4306 | 71.275 | 39.9513 | 23.205 | 0.75659 | 99.1776 | 401.1754 | 384.7215 | 53.1044 | 453.47 | 0.55089 | 453.5526 | 8.2964 | 37.5263 | 28.4307 | 40.2779 | 12.0043 | 102.6961 | 27.2791 | 3.5685 | 55.748 | 21.0858 | 27 | 16.0784 | 46 | 32 | 0.78083 | 35.2941 | 57 | 4110 | 25.4902 | 101.4099 | 55.5908 | 0 | 19.875 | 0 | 38.5559 | 33.2031
10/4/2020 07:52:54.5 | 205.4214 | 3300 | 52 | 1549.2344 | 49.028 | 44.9364 | 49.9682 | 29.5588 | 31.9431 | 0.0522 | 103.9718 | 11.3831 | 71.2464 | 40.0289 | 23.3484 | 0.76086 | 99.1816 | 400.0233 | 384.13 | 52.9644 | 451.5018 | 0.59785 | 453.4129 | 7.9541 | 37.3302 | 28.0585 | 40.3434 | 12.0104 | 102.644 | 27.6086 | 3.3919 | 54.4312 | 20.9789 | 27.5 | 15.6863 | 46 | 32 | 0.77913 | 34.1176 | 53 | 3870 | 25.4902 | 101.0895 | 55.6457 | 0.0625 | 19.9375 | 0 | 38.6688 | 33.0156
10/4/2020 07:53:54.5 | 205.4381 | 3360 | 52 | 1548.2507 | 51.3102 | 44.869 | 49.9527 | 29.6954 | 31.9757 | 0.04558 | 104.1114 | 11.3521 | 71.5319 | 40.0203 | 23.1266 | 0.75018 | 99.1804 | 404.0418 | 387.6789 | 53.0533 | 452.8326 | 0.66386 | 451.5695 | 8.3191 | 37.2639 | 28.225 | 40.0179 | 11.9997 | 102.7549 | 27.7 | 3.5363 | 55.5887 | 20.8791 | 27.5 | 16.0784 | 46 | 32 | 0.78413 | 35.2941 | 57 | 4380 | 25.4902 | 101.4099 | 55.5817 | 0.0625 | 20.0625 | 0 | 38.2904 | 33.2031
10/4/2020 07:54:54.5 | 205.4547 | 3420 | 52 | 1549.7335 | 49.185 | 44.828 | 49.9748 | 29.9639 | 32.0746 | 0.05236 | 103.8758 | 11.3405 | 71.6175 | 39.9226 | 23.0132 | 0.74537 | 99.1759 | 402.7772 | 385.9889 | 52.9066 | 452.1899 | 0.65766 | 452.3236 | 7.9818 | 37.4807 | 28.1187 | 40.2847 | 12.0134 | 102.5823 | 27.7595 | 3.3725 | 54.448 | 20.9325 | 27.5 | 15.6863 | 46 | 32 | 0.779 | 34.5098 | 56 | 4040 | 25.4902 | 101.0895 | 55.6702 | 0 | 20.125 | 0 | 38.327 | 33.3906
10/4/2020 07:55:54.5 | 205.4714 | 3480 | 52 | 1550.6111 | 49.112 | 44.7306 | 49.9571 | 30.2003 | 31.9331 | 0.05448 | 104.0067 | 11.3366 | 71.4462 | 40.0633 | 22.9352 | 0.75338 | 99.1765 | 402.5243 | 386.5523 | 53.0089 | 451.3062 | 0.68778 | 451.9046 | 7.9753 | 37.3758 | 28.2782 | 40.1287 | 11.9648 | 102.6109 | 27.7069 | 3.4074 | 54.339 | 20.8791 | 27.5 | 15.6863 | 46 | 32 | 0.77696 | 34.1176 | 55 | 3960 | 25.4902 | 101.0895 | 55.6366 | 0.125 | 20.125 | 0 | 38.5925 | 33.6719
10/4/2020 07:56:54.5 | 205.4881 | 3540 | 52 | 1548.4941 | 51.4023 | 44.7707 | 50.0167 | 30.4189 | 32 | 0.04685 | 104.0678 | 11.3036 | 71.6461 | 39.7987 | 23.0008 | 0.75035 | 99.1742 | 403.6202 | 386.9466 | 52.9644 | 452.8221 | 0.69554 | 451.4298 | 8.3345 | 37.4876 | 28.3174 | 40.0835 | 12.021 | 102.8328 | 27.4508 | 3.5582 | 55.6809 | 20.8651 | 27.5 | 16.0784 | 46 | 32 | 0.78032 | 35.2941 | 55 | 4330 | 25.4902 | 101.4099 | 55.6274 | 0.125 | 20.125 | 0 | 38.4827 | 33.875
10/4/2020 07:57:54.5 | 205.5047 | 3600 | 52 | 1549.6714 | 48.7663 | 44.7641 | 50.0314 | 30.2862 | 32.0078 | 0.05536 | 103.9543 | 11.3055 | 71.7602 | 39.7323 | 22.7584 | 0.75392 | 99.1731 | 402.2995 | 385.2284 | 53.1555 | 451.6065 | 0.70839 | 452.2957 | 7.9139 | 37.3689 | 28.463 | 40.2259 | 11.9716 | 102.4394 | 27.7 | 3.3648 | 54.3641 | 20.8511 | 27.5 | 15.6863 | 46 | 32 | 0.78233 | 34.5098 | 54 | 4330 | 25.4902 | 101.0895 | 55.6366 | 0 | 20 | 0 | 38.3636 | 33.6719
10/4/2020 07:58:54.5 | 205.5214 | 3660 | 52 | 1551.1055 | 51.5536 | 44.6714 | 49.9726 | 29.9241 | 31.9319 | 0.04422 | 104.1725 | 11.3046 | 71.6461 | 40.1406 | 22.8236 | 0.76051 | 99.1731 | 403.1425 | 387.2001 | 52.9577 | 452.3104 | 0.75955 | 452.2119 | 8.3739 | 37.4283 | 28.3845 | 40.0247 | 12.0066 | 102.7476 | 27.5491 | 3.5131 | 55.639 | 21.0393 | 27.5 | 16.0784 | 46 | 32 | 0.78358 | 35.2941 | 57 | 4210 | 25.4902 | 101.4099 | 55.6183 | 0.0625 | 19.9375 | 0 | 38.5254 | 33.2969
10/4/2020 07:59:54.5 | 205.5381 | 3720 | 52 | 1547.588 | 49.2129 | 44.7934 | 49.9897 | 29.5802 | 32.1011 | 0.05421 | 103.8758 | 11.322 | 71.5033 | 39.8535 | 22.8108 | 0.75089 | 99.1731 | 401.063 | 384.0455 | 52.9711 | 452.726 | 0.76332 | 453.6364 | 7.9756 | 37.442 | 28.4029 | 40.3503 | 11.9701 | 102.7476 | 27.7732 | 3.3893 | 54.4228 | 21.3248 | 27.5 | 15.6863 | 46 | 32 | 0.78154 | 34.1176 | 56 | 4060 | 25.4902 | 101.0895 | 55.6152 | 0.0625 | 20.125 | 0 | 38.4857 | 33.0156
10/4/2020 08:00:54.5 | 205.5547 | 3780 | 52 | 1547.6541 | 48.9034 | 44.7103 | 49.9702 | 29.6234 | 32.0376 | 0.05334 | 103.9718 | 11.3172 | 71.4462 | 39.9197 | 23.3335 | 0.7516 | 99.1748 | 404.098 | 386.6649 | 52.5419 | 451.4563 | 0.76177 | 452.3515 | 7.9249 | 37.4214 | 28.4237 | 40.1219 | 11.999 | 102.6092 | 27.6474 | 3.4215 | 54.188 | 21.6126 | 27.5 | 15.6863 | 46 | 32 | 0.7819 | 34.1176 | 54 | 4090 | 25.4902 | 101.0895 | 55.6061 | 0 | 19.9375 | 0 | 38.4827 | 33.1094
10/4/2020 08:01:54.5 | 205.5714 | 3840 | 52 | 1551.5721 | 51.2368 | 44.8952 | 50.0038 | 29.9413 | 32.0417 | 0.04579 | 104.0154 | 11.3308 | 71.2179 | 39.8679 | 23.1917 | 0.74982 | 99.1765 | 403.2549 | 386.0453 | 52.8488 | 453.3337 | 0.79632 | 451.8767 | 8.325 | 37.6837 | 28.5161 | 40.2779 | 12.0391 | 103.0871 | 27.6474 | 3.5092 | 55.6726 | 21.4385 | 27.5 | 16.0784 | 46 | 32 | 0.78221 | 35.2941 | 57 | 4210 | 25.4902 | 101.4099 | 55.6305 | 0.0625 | 19.9375 | 0 | 38.5529 | 33.3906
10/4/2020 08:02:54.5 | 205.5881 | 3900 | 52 | 1549.7082 | 49.2083 | 44.8964 | 50.0396 | 30.2221 | 31.9938 | 0.05387 | 103.998 | 11.356 | 71.3892 | 39.8708 | 23.1168 | 0.74928 | 99.1782 | 403.1144 | 386.1579 | 53.0022 | 451.6921 | 0.78591 | 452.0443 | 7.9854 | 37.6837 | 28.5763 | 40.3298 | 12.0308 | 102.4446 | 27.7 | 3.3893 | 54.297 | 21.3388 | 27.5 | 15.6863 | 46 | 32 | 0.77971 | 34.1176 | 56 | 3960 | 25.4902 | 101.0895 | 55.6549 | 0.0625 | 20.25 | 0 | 38.2812 | 33.5781
10/4/2020 08:03:54.5 | 205.6047 | 3960 | 52 | 1552.0377 | 51.3024 | 44.9715 | 50.0557 | 30.4036 | 31.9584 | 0.04507 | 104.1463 | 11.3773 | 71.8459 | 40.0289 | 23.1459 | 0.75196 | 99.1816 | 403.4797 | 386.6931 | 52.7642 | 451.9279 | 0.82512 | 453.4409 | 8.3382 | 37.5969 | 28.5693 | 40.2438 | 12.0263 | 102.7841 | 27.3499 | 3.5492 | 55.5551 | 21.225 | 27.5 | 16.0784 | 46 | 32 | 0.78221 | 35.2941 | 57 | 4280 | 25.4902 | 101.4099 | 55.7129 | 0.0625 | 19.875 | 0 | 38.4888 | 33.7812
10/4/2020 08:04:54.5 | 205.6214 | 4020 | 52 | 1547.6454 | 49.3853 | 45.0963 | 50.0555 | 30.3313 | 32.1024 | 0.05562 | 103.8758 | 11.3676 | 71.4177 | 39.9542 | 23.0778 | 0.75178 | 99.177 | 402.159 | 385.2848 | 53.3222 | 452.8116 | 0.80363 | 452.1002 | 8.0035 | 37.7499 | 28.6756 | 40.7592 | 12.0013 | 102.2753 | 27.556 | 3.3403 | 54.4983 | 21.0648 | 27.5 | 15.6863 | 46 | 32 | 0.77617 | 34.1176 | 56 | 4180 | 25.4902 | 101.4099 | 55.6519 | 0.125 | 20 | 0 | 38.6017 | 33.6719
10/4/2020 08:05:54.5 | 205.6381 | 4080 | 52 | 1549.6164 | 49.4364 | 45.112 | 50.0048 | 29.9265 | 31.883 | 0.05108 | 104.0154 | 11.3909 | 71.5319 | 39.7091 | 22.9841 | 0.75873 | 99.1787 | 398.843 | 382.271 | 53.0265 | 451.0388 | 0.87629 | 452.966 | 8.0223 | 37.4989 | 28.6686 | 40.4066 | 11.9769 | 102.7532 | 27.725 | 3.437 | 54.2886 | 21.0578 | 27.5 | 15.6863 | 46 | 32 | 0.77977 | 34.1176 | 53 | 3990 | 25.4902 | 101.0895 | 55.6702 | 0 | 20 | 0 | 38.7024 | 33.2969
10/4/2020 08:06:54.5 | 205.6547 | 4140 | 52 | 1549.9352 | 51.1271 | 45.224 | 50.0011 | 29.5764 | 31.9999 | 0.04499 | 103.998 | 11.4404 | 71.7317 | 39.9714 | 22.7817 | 0.75427 | 99.1782 | 401.3159 | 385.144 | 52.9955 | 452.9565 | 0.86145 | 452.0722 | 8.2984 | 37.5195 | 28.6547 | 40.7907 | 12.0028 | 102.8367 | 27.6931 | 3.544 | 55.6138 | 20.9904 | 27.5 | 16.0784 | 46 | 32 | 0.78093 | 35.2941 | 54 | 4090 | 25.4902 | 101.0895 | 55.5206 | 0 | 19.75 | 0 | 38.4705 | 33.0156
10/4/2020 08:07:54.5 | 205.6714 | 4200 | 52 | 1550.8115 | 49.124 | 45.2138 | 50.0631 | 29.6462 | 31.9775 | 0.05399 | 104.0154 | 11.4229 | 71.6175 | 39.9772 | 22.7332 | 0.75855 | 99.1804 | 401.878 | 385.5664 | 53.1111 | 451.376 | 0.85392 | 453.5247 | 7.9778 | 37.4283 | 28.6895 | 40.7004 | 12.0096 | 102.3068 | 27.5491 | 3.3945 | 54.2215 | 21.1322 | 27.5 | 15.6863 | 46 | 32 | 0.77977 | 34.1176 | 55 | 4090 | 25.4902 | 101.0895 | 55.6244 | 0.125 | 20.1875 | 0 | 38.4644 | 33.1094
10/4/2020 08:08:54.5 | 205.6881 | 4260 | 52 | 1551.638 | 51.2771 | 45.178 | 50.0955 | 29.924 | 31.9528 | 0.04344 | 104.1638 | 11.4306 | 71.4748 | 40.1635 | 22.9587 | 0.75392 | 99.1816 | 397.719 | 380.9472 | 52.9955 | 451.3009 | 0.87673 | 452.2677 | 8.3319 | 37.4145 | 28.7496 | 40.7907 | 11.9944 | 102.7001 | 27.5879 | 3.4834 | 55.3958 | 21.3527 | 27.5 | 16.0784 | 46 | 32 | 0.78297 | 35.2941 | 54 | 4180 | 25.8823 | 101.4099 | 55.6915 | 0.0625 | 20 | 0 | 38.2965 | 33.3906
10/4/2020 08:09:54.5 | 205.7047 | 4320 | 52 | 1547.6608 | 49.1294 | 45.2954 | 50.0821 | 30.2063 | 32.1205 | 0.05292 | 103.8409 | 11.4171 | 71.6746 | 39.9139 | 22.9569 | 0.75801 | 99.1787 | 398.281 | 381.2007 | 53.0734 | 452.8254 | 0.83863 | 451.2063 | 7.9624 | 37.442 | 28.3751 | 40.9218 | 11.9792 | 102.193 | 27.9836 | 3.3841 | 54.3725 | 21.5638 | 27.5 | 15.6863 | 46 | 32 | 0.77742 | 34.1176 | 55 | 4040 | 25.4902 | 101.0895 | 55.6335 | 0.125 | 19.875 | 0 | 38.5437 | 33.5781
10/4/2020 08:10:54.5 | 205.7214 | 4380 | 52 | 1549.9433 | 49.2049 | 45.1615 | 50.0456 | 30.4048 | 31.9654 | 0.05191 | 104.0416 | 11.4151 | 71.3892 | 40.003 | 23.1889 | 0.75908 | 99.1799 | 398.9554 | 382.4118 | 53.1245 | 450.8537 | 0.91217 | 452.0722 | 7.9864 | 37.2846 | 28.4769 | 40.6621 | 12.0058 | 102.3902 | 27.7207 | 3.4357 | 54.2886 | 21.666 | 27.5 | 15.6863 | 46 | 32 | 0.7805 | 34.1176 | 55 | 4090 | 25.4902 | 101.0895 | 55.6335 | 0.0625 | 20.1875 | 0 | 38.4522 | 33.7812
10/4/2020 08:11:54.5 | 205.7381 | 4440 | 52 | 1551.3446 | 51.146 | 45.1777 | 50.0497 | 30.3518 | 32.0421 | 0.04611 | 103.9892 | 11.4113 | 71.6746 | 40.0117 | 23.1268 | 0.7475 | 99.1787 | 400.4448 | 383.1442 | 53.0533 | 453.3093 | 0.92413 | 451.4577 | 8.309 | 37.6313 | 28.4839 | 40.5377 | 11.9944 | 102.7813 | 27.3844 | 3.5143 | 55.6138 | 21.7263 | 27 | 16.0784 | 46 | 32 | 0.78077 | 35.6863 | 57 | 4040 | 25.4902 | 101.4099 | 55.6366 | 0.0625 | 20.0625 | 0 | 38.4613 | 33.7812
10/4/2020 08:12:54.5 | 205.7547 | 4500 | 52 | 1548.6324 | 49.2351 | 45.1628 | 50.0123 | 29.9997 | 31.979 | 0.05371 | 104.0067 | 11.3996 | 71.6175 | 40.1005 | 23.2153 | 0.75267 | 99.1855 | 396.9602 | 380.1022 | 53.0667 | 451.6275 | 0.90043 | 451.9884 | 7.9846 | 37.4351 | 28.5971 | 40.4474 | 11.9997 | 102.1158 | 27.8189 | 3.3365 | 54.3054 | 21.6266 | 27.5 | 15.6863 | 46 | 32 | 0.77647 | 34.1176 | 53 | 3820 | 25.4902 | 101.0895 | 55.6274 | 0.0625 | 19.875 | 0 | 38.5346 | 33.3906
10/4/2020 08:13:54.5 | 205.7714 | 4560 | 52 | 1549.416 | 51.4586 | 45.0637 | 49.9365 | 29.6271 | 31.9277 | 0.04514 | 104.1899 | 11.4122 | 71.5604 | 40.349 | 23.1282 | 0.74982 | 99.1861 | 397.6628 | 380.9754 | 52.9754 | 452.5758 | 0.9629 | 451.1784 | 8.3494 | 37.6563 | 28.5231 | 40.2506 | 11.9838 | 102.7326 | 27.8828 | 3.4963 | 55.6474 | 21.4989 | 27.5 | 16.0784 | 46 | 32 | 0.78178 | 35.2941 | 55 | 4380 | 25.4902 | 101.0895 | 55.6335 | 0.125 | 20.125 | 0 | 38.5101 | 33.0156
10/4/2020 08:14:54.5 | 205.7881 | 4620 | 52 | 1548.0328 | 49.3601 | 45.057 | 49.9482 | 29.6146 | 32.07 | 0.05308 | 103.8583 | 11.4006 | 71.5604 | 39.9743 | 23.0866 | 0.75213 | 99.1872 | 399.8547 | 382.6372 | 53.0155 | 452.5514 | 0.97397 | 452.575 | 8.0017 | 37.645 | 28.4377 | 40.4474 | 12.0354 | 102.3976 | 27.8715 | 3.4306 | 54.2299 | 21.4131 | 27.5 | 15.6863 | 46 | 32 | 0.78456 | 34.1176 | 55 | 4160 | 25.4902 | 101.0895 | 55.6549 | 0 | 19.875 | 0 | 38.4308 | 33.0156
10/4/2020 08:15:54.5 | 205.8047 | 4680 | 52 | 1550.6251 | 48.9726 | 44.925 | 49.9414 | 29.8903 | 31.9494 | 0.05379 | 104.0241 | 11.4045 | 71.6175 | 40.1949 | 22.8642 | 0.76229 | 99.1878 | 398.5058 | 381.7359 | 53.0289 | 451.3009 | 0.95094 | 450.7595 | 7.9522 | 37.3964 | 28.4839 | 40.513 | 12.0126 | 102.3701 | 27.8327 | 3.3893 | 54.188 | 21.246 | 27.5 | 15.6863 | 46 | 32 | 0.78083 | 34.5098 | 56 | 3940 | 25.4902 | 101.0895 | 55.6488 | 0.125 | 20 | 0 | 38.739 | 33.2969
10/4/2020 08:16:54.5 | 205.8214 | 4740 | 52 | 1550.0426 | 51.3995 | 44.8979 | 49.9534 | 30.1694 | 32.0619 | 0.04524 | 104.0154 | 11.3948 | 71.4177 | 40.0203 | 22.8545 | 0.75552 | 99.1878 | 399.9671 | 382.3273 | 52.9176 | 453.229 | 0.89933 | 450.4522 | 8.3432 | 37.492 | 28.4839 | 40.1399 | 11.9975 | 102.5102 | 27.8233 | 3.4641 | 55.6054 | 21.2994 | 27.5 | 16.0784 | 46 | 32 | 0.78499 | 35.2941 | 55 | 4140 | 25.4902 | 101.0895 | 55.5237 | 0.125 | 20.0625 | 0 | 38.5162 | 33.5781
10/4/2020 08:17:54.5 | 205.8381 | 4800 | 52 | 1549.994 | 49.0176 | 44.7673 | 49.9402 | 30.3884 | 31.9681 | 0.05348 | 103.9892 | 11.3734 | 71.589 | 39.9686 | 22.8489 | 0.76389 | 99.185 | 399.9952 | 383.623 | 53.0222 | 451.5682 | 1.0263 | 451.8209 | 7.9563 | 37.442 | 28.5718 | 40.2463 | 12.0051 | 102.3113 | 27.931 | 3.4177 | 54.1796 | 21.3343 | 27.5 | 15.6863 | 46 | 32 | 0.77763 | 34.1176 | 53 | 4160 | 25.4902 | 101.0895 | 55.6366 | 0 | 20 | 0 | 38.4064 | 33.7812
10/4/2020 08:18:54.5 | 205.8547 | 4860 | 52 | 1550.3911 | 51.5745 | 44.7824 | 49.959 | 30.3897 | 31.9985 | 0.04562 | 104.0067 | 11.2978 | 71.589 | 40.0891 | 23.0966 | 0.75089 | 99.1833 | 398.6182 | 382.7217 | 52.8823 | 452.9985 | 1.0085 | 451.8209 | 8.3737 | 37.6656 | 28.6041 | 40.3119 | 12.0233 | 102.8698 | 27.8922 | 3.5079 | 55.639 | 21.4201 | 27.5 | 16.0784 | 46 | 32 | 0.78444 | 35.2941 | 57 | 4040 | 25.4902 | 101.0895 | 55.6488 | 0.125 | 19.875 | 0 | 38.5712 | 33.7812
10/4/2020 08:19:54.5 | 205.8714 | 4920 | 52 | 1551.4035 | 49.1814 | 44.7647 | 49.9472 | 30.0034 | 32.0549 | 0.05053 | 103.9718 | 11.3695 | 71.6175 | 39.7352 | 23.211 | 0.75018 | 99.1878 | 399.4613 | 382.2992 | 52.9444 | 451.4214 | 0.98837 | 451.6812 | 7.9889 | 37.362 | 28.7496 | 39.751 | 11.9921 | 102.3982 | 28.0086 | 3.4795 | 54.2048 | 21.5129 | 27.5 | 15.6863 | 46 | 32 | 0.78318 | 34.1176 | 53 | 4260 | 25.4902 | 101.0895 | 55.6305 | 0.0625 | 20.0625 | 0 | 38.4857 | 33.3906
10/4/2020 08:20:54.5 | 205.8881 | 4980 | 52 | 1551.4558 | 51.3697 | 44.7416 | 49.9408 | 29.6227 | 32.029 | 0.04205 | 104.1812 | 11.4433 | 71.6175 | 40.0461 | 23.3819 | 0.74073 | 99.1872 | 396.9883 | 380.1585 | 52.9912 | 451.6223 | 1.0497 | 451.1226 | 8.3459 | 37.0427 | 28.9621 | 40.0587 | 12.0058 | 102.8178 | 27.8991 | 3.5775 | 55.5803 | 21.4595 | 27.5 | 16.0784 | 46 | 32 | 0.78117 | 35.2941 | 57 | 4480 | 25.4902 | 101.0895 | 55.5725 | 0 | 19.8125 | 0 | 38.3514 | 33.0156
10/4/2020 08:21:54.5 | 205.9047 | 5040 | 52 | 1551.0306 | 49.1397 | 44.7176 | 49.9569 | 29.5853 | 32.091 | 0.05381 | 103.8409 | 11.4113 | 71.2179 | 39.8967 | 23.2263 | 0.75178 | 99.1867 | 400.3043 | 383.0033 | 52.9778 | 451.9943 | 1.0761 | 452.6029 | 7.9814 | 37.6587 | 28.8697 | 40.0451 | 12.0043 | 102.341 | 27.8327 | 3.3816 | 54.1796 | 21.3133 | 27.5 | 15.6863 | 46 | 32 | 0.77601 | 34.1176 | 54 | 3890 | 25.4902 | 101.0895 | 55.6427 | 0.1875 | 20 | 0 | 38.5651 | 33.0156
10/4/2020 08:22:54.5 | 205.9214 | 5100 | 52 | 1550.3764 | 49.148 | 44.7507 | 49.9749 | 29.8683 | 31.8846 | 0.05407 | 103.9369 | 11.3928 | 71.4748 | 39.888 | 22.9933 | 0.7532 | 99.1889 | 397.2412 | 380.2712 | 52.9401 | 450.9795 | 0.97331 | 451.1505 | 7.9794 | 37.5676 | 28.9621 | 40.2667 | 11.9815 | 102.4273 | 27.8465 | 3.3146 | 54.1293 | 21.1392 | 27.5 | 15.6863 | 46 | 32 | 0.77809 | 34.1176 | 53 | 4330 | 25.8823 | 101.0895 | 55.6213 | 0 | 20.125 | 0 | 38.4582 | 33.2969
10/4/2020 08:23:54.5 | 205.9381 | 5160 | 52 | 1551.5973 | 51.5136 | 44.8858 | 50.0286 | 30.1422 | 32.0222 | 0.04644 | 103.998 | 11.3996 | 71.6175 | 39.9571 | 22.9599 | 0.75748 | 99.1872 | 398.5901 | 382.5527 | 52.9845 | 453.1994 | 1.0116 | 451.4577 | 8.3698 | 37.7705 | 28.9229 | 39.9479 | 11.9883 | 102.5376 | 27.7344 | 3.5105 | 55.6558 | 21.2599 | 27.5 | 16.0784 | 46 | 32 | 0.7834 | 35.2941 | 57 | 4330 | 25.4902 | 101.0895 | 55.6519 | 0.0625 | 20.1875 | 0 | 38.4003 | 33.5781
10/4/2020 08:24:54.5 | 205.9547 | 5220 | 52 | 1549.5469 | 49.1484 | 44.8021 | 50.0666 | 30.3712 | 32.0001 | 0.05412 | 103.998 | 11.3986 | 71.4462 | 40.0748 | 22.7727 | 0.75552 | 99.1889 | 397.2693 | 379.7642 | 53.0356 | 451.0862 | 1.0668 | 453.3292 | 7.9753 | 37.6656 | 28.9968 | 40.2079 | 11.9959 | 102.3713 | 27.9448 | 3.4486 | 54.0957 | 21.2809 | 27.5 | 15.6863 | 46 | 32 | 0.77589 | 34.1176 | 55 | 3960 | 25.4902 | 101.0895 | 55.6457 | 0.1875 | 20 | 0 | 38.5559 | 33.7812
10/4/2020 08:25:54.5 | 205.9714 | 5280 | 52 | 1550.0696 | 51.8539 | 44.9535 | 50.0293 | 30.3888 | 31.9947 | 0.04452 | 104.0328 | 11.4054 | 71.589 | 40.0403 | 23.0312 | 0.75837 | 99.1867 | 396.6511 | 379.6234 | 53.0868 | 452.4415 | 1.0962 | 452.6309 | 8.4174 | 37.5082 | 29.0891 | 40.3119 | 11.9769 | 102.6211 | 28.1025 | 3.4447 | 55.6306 | 21.4271 | 27.5 | 16.0784 | 46 | 32 | 0.78236 | 35.2941 | 54 | 4260 | 25.4902 | 101.0895 | 55.603 | 0.0625 | 20.3125 | 0 | 38.3667 | 33.7812
10/4/2020 08:26:54.5 | 205.9881 | 5340 | 52 | 1548.9023 | 49.1793 | 45.0128 | 50.0196 | 30.0096 | 32.0368 | 0.05208 | 103.9805 | 11.4151 | 71.4462 | 39.9398 | 23.0329 | 0.74893 | 99.1906 | 400.0795 | 382.0457 | 53.1756 | 451.5821 | 1.1204 | 451.4019 | 7.9766 | 37.547 | 29.0683 | 40.4542 | 11.9845 | 102.457 | 28.1412 | 3.3532 | 54.1628 | 21.5663 | 27.5 | 15.6863 | 46 | 32 | 0.77848 | 34.1176 | 55 | 4140 | 25.4902 | 101.0895 | 55.6519 | 0 | 19.875 | 0 | 38.3911 | 33.3906
10/4/2020 08:27:54.5 | 206.0047 | 5400 | 52 | 1551.3813 | 49.1824 | 45.0793 | 50.0076 | 29.6184 | 31.9543 | 0.05166 | 103.9805 | 11.4006 | 71.1608 | 40.1664 | 23.5249 | 0.75908 | 99.1923 | 395.8081 | 378.8066 | 53.2157 | 451.1455 | 1.0393 | 451.6533 | 7.99 | 37.7456 | 28.969 | 40.4951 | 11.9899 | 102.5708 | 28.0249 | 3.3197 | 54.1796 | 21.7867 | 27.5 | 15.6863 | 46 | 32 | 0.78071 | 33.7255 | 55 | 3870 | 25.4902 | 101.0895 | 55.6335 | 0.125 | 20 | 0 | 38.6169 | 33.0156
10/4/2020 08:28:54.5 | 206.0214 | 5460 | 52 | 1542.8162 | 51.3418 | 45.2326 | 49.9656 | 29.6324 | 32.0762 | 0.0481 | 103.9805 | 11.4132 | 71.4462 | 39.5788 | 22.8995 | 0.76621 | 99.194 | 395.7519 | 379.0601 | 53.08 | 453.4054 | 1.1186 | 452.8543 | 8.2962 | 37.5014 | 29.036 | 40.7208 | 12.0323 | 102.5725 | 28.0956 | 3.3841 | 55.3958 | 21.4805 | 27.5 | 16.0784 | 46 | 32 | 0.77595 | 35.2941 | 55 | 3990 | 25.4902 | 101.4099 | 55.5267 | 0 | 20.25 | 0 | 38.2935 | 33.1094
10/4/2020 08:29:54.5 | 206.0381 | 5520 | 52 | 1548.7073 | 49.4319 | 45.2022 | 49.9373 | 29.8993 | 31.9884 | 0.05588 | 104.0067 | 11.4113 | 71.6175 | 39.9657 | 22.8508 | 0.76104 | 99.1906 | 397.6066 | 380.0177 | 53.0868 | 451.3463 | 1.0232 | 452.2398 | 8.0169 | 37.823 | 29.0752 | 40.9354 | 12.0248 | 102.513 | 28.2076 | 3.4202 | 54.1796 | 21.5732 | 27.5 | 15.6863 | 46 | 32 | 0.77928 | 34.1176 | 53 | 3960 | 25.4902 | 101.0895 | 55.6519 | 0 | 19.875 | 0 | 38.6047 | 33.3906
10/4/2020 08:30:54.5 | 206.0547 | 5580 | 52 | 1550.1594 | 51.7498 | 45.2745 | 49.9717 | 30.1765 | 31.9969 | 0.04336 | 104.2249 | 11.3647 | 71.2464 | 40.0805 | 23.0402 | 0.75784 | 99.194 | 396.5106 | 378.9192 | 52.9845 | 452.878 | 1.0725 | 452.575 | 8.4007 | 37.9803 | 29.0822 | 40.7796 | 12.0338 | 102.2923 | 28.2601 | 3.5633 | 55.639 | 21.6336 | 27.5 | 16.0784 | 46 | 32 | 0.78389 | 35.2941 | 57 | 4400 | 25.4902 | 101.4099 | 55.6305 | 0.1875 | 20.125 | 0 | 38.6322 | 33.5781
10/4/2020 08:31:54.5 | 206.0714 | 5640 | 52 | 1551.2532 | 49.2607 | 45.2051 | 50.0376 | 30.3987 | 31.9994 | 0.05283 | 103.9892 | 11.3356 | 71.1608 | 39.9341 | 23.1101 | 0.75267 | 99.1946 | 395.5833 | 378.8629 | 53.3423 | 452.4013 | 1.1288 | 451.9046 | 8.0019 | 37.8754 | 28.9829 | 40.6757 | 11.9944 | 102.3489 | 28.3127 | 3.3313 | 54.1964 | 21.5872 | 27.5 | 15.6863 | 46 | 32 | 0.78175 | 34.1176 | 55 | 3820 | 25.4902 | 101.0895 | 55.6397 | 0.0625 | 20.0625 | 0 | 38.327 | 33.7812
10/4/2020 08:32:54.5 | 206.0881 | 5700 | 52 | 1551.5712 | 49.1515 | 45.2298 | 50.034 | 30.2926 | 31.9004 | 0.0502 | 104.0241 | 11.3249 | 71.3321 | 40.0174 | 23.1556 | 0.75766 | 99.1934 | 394.8526 | 378.6657 | 53.0423 | 451.3813 | 1.085 | 451.6253 | 7.986 | 37.8823 | 29.0152 | 40.6825 | 11.9648 | 102.3198 | 28.4246 | 3.3829 | 54.188 | 21.5663 | 27.5 | 15.6863 | 46 | 32 | 0.77958 | 34.1176 | 53 | 3820 | 25.4902 | 101.0895 | 55.6519 | 0.0625 | 19.875 | 0 | 38.5315 | 33.6719
10/4/2020 08:33:54.5 | 206.1047 | 5760 | 52 | 1550.2786 | 51.5267 | 45.2726 | 50.032 | 29.9911 | 32.0712 | 0.04537 | 103.9892 | 11.3521 | 71.3892 | 40.0547 | 22.9031 | 0.75962 | 99.1923 | 396.7916 | 379.1164 | 53.0356 | 453.5661 | 1.0794 | 452.3515 | 8.3642 | 37.9803 | 29.036 | 40.6757 | 12.0149 | 102.7668 | 28.4177 | 3.5311 | 55.5971 | 21.4805 | 27.5 | 16.0784 | 46 | 32 | 0.78169 | 35.2941 | 57 | 4060 | 25.4902 | 101.0895 | 55.6366 | 0.0625 | 20.125 | 0 | 38.6261 | 33.3906
10/4/2020 08:34:54.5 | 206.1214 | 5820 | 52 | 1551.6613 | 49.2662 | 45.2043 | 50.0136 | 29.714 | 31.9933 | 0.05262 | 104.0241 | 11.3405 | 71.4177 | 40.069 | 22.8993 | 0.76318 | 99.1929 | 397.9719 | 381.6795 | 52.8999 | 452.1899 | 1.1179 | 452.2957 | 8.0054 | 37.7886 | 29.0221 | 40.4858 | 12.0255 | 102.1512 | 28.3833 | 3.4486 | 54.2131 | 21.4665 | 27.5 | 15.6863 | 46 | 32 | 0.77922 | 34.1176 | 53 | 4090 | 25.4902 | 101.0895 | 55.6732 | 0 | 19.875 | 0 | 38.4949 | 33.1094
10/4/2020 08:35:54.5 | 206.1381 | 5880 | 52 | 1551.1414 | 51.3885 | 45.1606 | 49.994 | 29.5897 | 31.9884 | 0.04391 | 104.1899 | 11.3531 | 71.4462 | 39.8535 | 22.9889 | 0.75071 | 99.1934 | 394.7121 | 377.2574 | 52.9267 | 452.8537 | 1.11 | 452.9102 | 8.3475 | 37.9734 | 29.103 | 40.565 | 11.9952 | 102.74 | 28.621 | 3.5027 | 55.5635 | 21.6012 | 27.5 | 16.0784 | 46 | 32 | 0.7819 | 34.902 | 55 | 4090 | 25.8823 | 101.4099 | 55.658 | 0.0625 | 20.0625 | 0 | 38.678 | 33.0156
10/4/2020 08:36:54.5 | 206.1547 | 5940 | 52 | 1550.0843 | 49.2436 | 45.1471 | 49.994 | 29.8364 | 32.0804 | 0.05216 | 103.8321 | 11.3676 | 71.3321 | 40.1005 | 23.005 | 0.74857 | 99.1923 | 396.2858 | 378.1587 | 53.08 | 453.175 | 1.0823 | 453.5247 | 7.9938 | 37.9734 | 29.0499 | 40.3051 | 12.0111 | 102.0665 | 28.6735 | 3.4254 | 54.2048 | 21.7613 | 27.5 | 15.6863 | 46 | 32 | 0.78074 | 34.1176 | 55 | 4010 | 25.4902 | 101.0895 | 55.6122 | 0.0625 | 20.125 | 0 | 38.562 | 33.2969
10/4/2020 08:37:54.5 | 206.1714 | 6000 | 52 | 1549.2903 | 49.5944 | 45.0155 | 49.9402 | 30.1379 | 31.9409 | 0.05193 | 104.0328 | 11.3754 | 71.3892 | 39.9887 | 23.0447 | 0.75053 | 99.1985 | 395.5833 | 377.4546 | 52.9778 | 451.8844 | 1.0719 | 450.9829 | 8.0463 | 37.8161 | 29.2023 | 40.3571 | 11.9959 | 102.4089 | 28.6735 | 3.3751 | 54.1628 | 21.7009 | 27.5 | 15.6863 | 46 | 32 | 0.78105 | 34.1176 | 53 | 3920 | 25.4902 | 101.0895 | 55.6305 | 0.0625 | 20 | 0 | 38.4888 | 33.4844
10/4/2020 08:38:54.5 | 206.1881 | 6060 | 52 | 1548.2046 | 51.8236 | 45.0257 | 49.9427 | 30.3598 | 32.0251 | 0.04494 | 104.0067 | 11.388 | 71.0181 | 39.9772 | 23.1264 | 0.75677 | 99.2019 | 395.5552 | 377.4546 | 52.8445 | 453.2659 | 1.1144 | 451.2622 | 8.402 | 37.9416 | 29.0639 | 40.2735 | 12.0195 | 102.4403 | 28.5891 | 3.5169 | 55.5467 | 21.6152 | 27.5 | 16.0784 | 46 | 32 | 0.78627 | 34.902 | 55 | 4480 | 25.4902 | 101.4099 | 55.6305 | 0.125 | 20 | 0 | 38.7085 | 33.7812
10/4/2020 08:39:54.5 | 206.2047 | 6120 | 52 | 1551.0683 | 49.39 | 44.8672 | 49.959 | 30.3712 | 32.0253 | 0.05208 | 103.9805 | 11.4103 | 71.275 | 40.1378 | 23.0389 | 0.75231 | 99.2008 | 395.4147 | 377.9898 | 52.9401 | 452.4223 | 1.1313 | 453.0498 | 8.0223 | 37.8299 | 29.3824 | 40.1627 | 12.0005 | 102.3832 | 28.3721 | 3.3609 | 54.2383 | 21.6152 | 27.5 | 15.6863 | 46 | 32 | 0.78172 | 34.1176 | 56 | 4160 | 25.4902 | 101.0895 | 55.6519 | 0.0625 | 20.1875 | 0 | 38.4827 | 33.7812
10/4/2020 08:40:54.5 | 206.2214 | 6180 | 52 | 1552.471 | 49.2629 | 44.8161 | 50.0001 | 30.0572 | 31.8987 | 0.05184 | 103.998 | 11.4239 | 71.0466 | 40.1492 | 23.1085 | 0.74982 | 99.2002 | 397.2693 | 380.4684 | 53.1068 | 452.1359 | 1.1445 | 453.0219 | 8.0089 | 37.8961 | 29.2693 | 40.3323 | 11.9937 | 102.1865 | 28.5435 | 3.3816 | 54.2299 | 21.5548 | 27.5 | 15.6863 | 46 | 32 | 0.7765 | 34.1176 | 55 | 4090 | 25.4902 | 101.0895 | 55.6702 | 0 | 19.8125 | 0 | 38.2599 | 33.3906
10/4/2020 08:41:54.5 | 206.2381 | 6240 | 52 | 1550.0799 | 51.6205 | 44.7936 | 49.9976 | 29.7275 | 32.0143 | 0.04494 | 104.0416 | 11.4306 | 71.1037 | 39.9024 | 22.8198 | 0.75463 | 99.2065 | 398.3372 | 379.9051 | 52.9024 | 453.8176 | 1.1529 | 453.0498 | 8.3787 | 37.4239 | 29.3154 | 40.0204 | 12.002 | 102.5009 | 28.6485 | 3.5027 | 55.5635 | 21.3877 | 27.5 | 16.0784 | 46 | 32 | 0.78358 | 35.2941 | 55 | 4360 | 25.4902 | 101.4099 | 55.6183 | 0.25 | 20.1875 | 0 | 38.7482 | 33.1094
10/4/2020 08:42:54.5 | 206.2547 | 6300 | 52 | 1550.6018 | 49.2688 | 44.778 | 50.0561 | 29.5501 | 32.0337 | 0.05165 | 103.9456 | 11.4113 | 71.0181 | 39.9829 | 22.9228 | 0.74661 | 99.2076 | 393.8691 | 376.159 | 52.9535 | 452.8991 | 1.0896 | 452.966 | 8.0008 | 38.0009 | 29.0569 | 40.1244 | 11.9724 | 102.39 | 28.6485 | 3.3597 | 54.2215 | 21.5014 | 27.5 | 15.6863 | 46 | 32 | 0.77894 | 34.1176 | 53 | 3890 | 25.4902 | 101.0895 | 55.6244 | 0.0625 | 20.125 | 0 | 38.385 | 32.9219
10/4/2020 08:43:54.5 | 206.2714 | 6360 | 52 | 1551.3396 | 49.4374 | 44.7647 | 50.0187 | 29.7757 | 31.9827 | 0.05077 | 103.998 | 11.3996 | 70.9325 | 40.2092 | 22.9831 | 0.75516 | 99.2082 | 394.684 | 377.6236 | 53.0247 | 452.4223 | 1.1009 | 452.4074 | 8.0323 | 37.5495 | 29.2232 | 40.1968 | 12.0051 | 102.1664 | 28.6166 | 3.4138 | 54.297 | 21.5084 | 27.5 | 15.6863 | 46 | 32 | 0.78141 | 34.1176 | 54 | 4180 | 25.4902 | 101.0895 | 55.6274 | 0 | 19.9375 | 0 | 38.5681 | 33.2031
10/4/2020 08:44:54.5 | 206.2881 | 6420 | 52 | 1550.8193 | 51.7213 | 44.8316 | 49.9986 | 30.0492 | 32.0799 | 0.04518 | 104.0154 | 11.3773 | 71.3035 | 39.9829 | 22.9306 | 0.75784 | 99.2076 | 396.7635 | 378.8347 | 53.0423 | 454.1547 | 1.0457 | 452.7147 | 8.3996 | 37.9872 | 29.3363 | 39.9547 | 12.0043 | 102.7541 | 28.4246 | 3.4886 | 55.5719 | 21.5688 | 27.5 | 16.0784 | 46 | 32 | 0.78035 | 35.2941 | 57 | 4280 | 25.4902 | 101.4099 | 55.5511 | 0.125 | 19.9375 | 0 | 38.7573 | 33.4844
10/4/2020 08:45:54.5 | 206.3047 | 6480 | 52 | 1550.1454 | 49.1617 | 44.8059 | 50.0256 | 30.2918 | 31.9616 | 0.05253 | 103.998 | 11.3695 | 71.1608 | 39.9283 | 22.9855 | 0.75089 | 99.2076 | 397.185 | 379.0037 | 52.9602 | 453.0999 | 1.0542 | 451.4577 | 7.9808 | 37.9554 | 29.1631 | 40.2871 | 11.9929 | 102.3059 | 28.4978 | 3.3919 | 54.1964 | 21.5548 | 27.5 | 15.6863 | 46 | 32 | 0.78083 | 34.1176 | 55 | 4090 | 25.4902 | 101.0895 | 55.6488 | 0 | 20.0625 | 0 | 38.4064 | 33.6719
10/4/2020 08:46:54.5 | 206.3214 | 6540 | 52 | 1551.2338 | 48.8947 | 44.7737 | 49.973 | 30.4105 | 31.964 | 0.0523 | 103.9892 | 11.3783 | 71.0181 | 39.8852 | 23.0672 | 0.76211 | 99.2082 | 394.6278 | 376.7786 | 52.8713 | 452.3875 | 1.1182 | 450.7315 | 7.9427 | 37.9167 | 29.1239 | 40.4047 | 11.9914 | 102.4185 | 28.4591 | 3.3493 | 54.1712 | 21.6222 | 27.5 | 15.6863 | 46 | 32 | 0.7762 | 34.1176 | 53 | 3890 | 25.4902 | 101.0895 | 55.6671 | 0 | 19.875 | 0 | 38.3942 | 33.7812
10/4/2020 08:47:54.5 | 206.3381 | 6600 | 52 | 1549.7624 | 49.4327 | 44.8688 | 50.0134 | 30.1582 | 32.0808 | 0.05175 | 103.8234 | 11.4083 | 71.1608 | 39.79 | 23.0857 | 0.75178 | 99.207 | 393.8691 | 377.0321 | 52.9292 | 453.3758 | 1.0183 | 449.6981 | 8.0225 | 38.0284 | 29.103 | 40.3076 | 11.9526 | 102.6135 | 28.4659 | 3.4009 | 54.3138 | 21.7079 | 27.5 | 15.6863 | 46 | 32 | 0.77928 | 34.1176 | 55 | 3870 | 25.4902 | 101.0895 | 55.6488 | 0.1875 | 19.9375 | 0 | 38.6688 | 33.5781
10/4/2020 08:48:54.5 | 206.3547 | 6660 | 52 | 1552.2122 | 49.2373 | 44.8506 | 50.0303 | 29.7626 | 31.9686 | 0.05146 | 103.998 | 11.3647 | 71.2179 | 39.7352 | 23 | 0.75445 | 99.2121 | 396.3701 | 377.9053 | 52.8378 | 452.0503 | 1.081 | 452.3236 | 8.0034 | 37.8823 | 29.103 | 40.0067 | 12.0088 | 102.4505 | 28.3195 | 3.3597 | 54.1796 | 21.6546 | 27.5 | 15.6863 | 46 | 32 | 0.78401 | 34.1176 | 54 | 4360 | 25.4902 | 101.0895 | 55.658 | 0 | 20.125 | 0 | 38.3636 | 33.1094
10/4/2020 08:49:54.5 | 206.3714 | 6720 | 52 | 1549.5393 | 49.5381 | 44.874 | 50.0467 | 29.5085 | 31.9782 | 0.0516 | 104.0067 | 11.3589 | 70.961 | 39.7929 | 23.0135 | 0.75303 | 99.215 | 395.5271 | 377.1729 | 52.9225 | 451.9647 | 1.0424 | 452.2398 | 8.0384 | 38.074 | 29.043 | 40.4047 | 12.002 | 102.2293 | 28.0387 | 3.388 | 54.297 | 21.7009 | 27.5 | 15.6863 | 46 | 32 | 0.78001 | 34.1176 | 56 | 4110 | 25.4902 | 101.0895 | 55.661 | 0.1875 | 20 | 0 | 38.7817 | 32.9219
10/4/2020 08:50:54.5 | 206.3881 | 6780 | 52 | 1549.1143 | 49.3794 | 44.9437 | 50.0409 | 29.7372 | 31.9916 | 0.04961 | 104.0328 | 11.3812 | 70.9325 | 40.0088 | 23.0662 | 0.75516 | 99.2155 | 392.4921 | 375.0605 | 53.0113 | 451.9752 | 1.038 | 451.346 | 8.009 | 37.8505 | 29.2162 | 40.4431 | 11.9693 | 102.4819 | 28.4453 | 3.3597 | 54.1964 | 21.5548 | 27.5 | 15.6863 | 46 | 32 | 0.77992 | 34.5098 | 54 | 4010 | 25.8823 | 101.0895 | 55.6457 | 0.125 | 20.1875 | 0 | 38.559 | 33.2031
10/4/2020 08:51:54.5 | 206.4047 | 6840 | 52 | 1549.3812 | 49.8966 | 45.081 | 50.0544 | 30.0035 | 32.0904 | 0.04946 | 103.8321 | 11.4384 | 71.1608 | 39.9743 | 22.9875 | 0.76443 | 99.2184 | 391.9301 | 374.2437 | 52.9979 | 453.4963 | 0.94208 | 451.5136 | 8.0959 | 38.361 | 29.103 | 40.4295 | 12.0179 | 102.3167 | 28.379 | 3.3958 | 54.3725 | 21.6012 | 27.5 | 15.6863 | 46 | 32 | 0.78093 | 34.1176 | 54 | 4180 | 25.4902 | 101.0895 | 55.6397 | 0 | 20.125 | 0 | 38.4094 | 33.4844
10/4/2020 08:52:54.5 | 206.4214 | 6900 | 52 | 1548.3428 | 49.5648 | 45.1323 | 50.0544 | 30.2552 | 31.8892 | 0.04859 | 104.0416 | 11.4665 | 71.0466 | 39.8563 | 22.9704 | 0.75035 | 99.215 | 393.3352 | 375.145 | 52.9468 | 452.6528 | 0.94894 | 451.6253 | 8.0365 | 37.9416 | 29.103 | 40.4814 | 12.0376 | 102.1732 | 28.5366 | 3.4525 | 54.339 | 21.6012 | 27.5 | 15.6863 | 46 | 32 | 0.77653 | 34.1176 | 55 | 4010 | 25.4902 | 101.0895 | 55.6397 | 0.0625 | 19.9375 | 0 | 38.5895 | 33.6719
10/4/2020 08:53:54.5 | 206.4381 | 6960 | 52 | 1552.2454 | 49.5497 | 45.2118 | 50.0347 | 30.4315 | 31.9882 | 0.0488 | 104.0067 | 11.4733 | 71.3321 | 39.9714 | 22.8914 | 0.76478 | 99.215 | 392.8012 | 375.8491 | 53.0557 | 452.6634 | 0.93632 | 451.5136 | 8.0543 | 37.9485 | 29.1701 | 40.5402 | 11.9952 | 102.2573 | 28.596 | 3.3558 | 54.4145 | 21.6152 | 27.5 | 15.6863 | 46 | 32 | 0.78004 | 34.1176 | 55 | 3870 | 25.4902 | 101.0895 | 55.6183 | 0.0625 | 20.125 | 0 | 38.5651 | 33.875
10/4/2020 08:54:54.5 | 206.4547 | 7020 | 52 | 1549.8076 | 49.9609 | 45.2009 | 49.9832 | 30.2324 | 32.0088 | 0.04923 | 104.0241 | 11.4995 | 70.8183 | 39.9312 | 22.9677 | 0.76122 | 99.2172 | 392.8012 | 374.9478 | 52.9602 | 452.8398 | 0.95227 | 452.8543 | 8.1084 | 37.9554 | 29.1909 | 40.651 | 12.0096 | 102.3996 | 28.6554 | 3.3365 | 54.3809 | 21.7429 | 27.5 | 15.6863 | 46 | 32 | 0.78117 | 34.5098 | 53 | 4010 | 25.4902 | 101.0895 | 55.6854 | 0 | 20.125 | 0 | 38.3514 | 33.5781
10/4/2020 08:55:54.5 | 206.4714 | 7080 | 52 | 1549.2858 | 49.6744 | 45.2603 | 49.9607 | 29.8734 | 31.9262 | 0.05046 | 104.0416 | 11.5189 | 70.8754 | 40.2292 | 22.9687 | 0.75873 | 99.2138 | 393.2228 | 374.5535 | 52.8646 | 452.6528 | 0.98793 | 450.927 | 8.0592 | 38.0147 | 29.103 | 40.8655 | 12.021 | 102.5363 | 28.6623 | 3.3017 | 54.3893 | 21.7613 | 27.5 | 15.6863 | 46 | 32 | 0.78251 | 34.1176 | 53 | 3960 | 25.4902 | 101.0895 | 55.6702 | 0.125 | 20 | 0 | 38.5773 | 33.2031
10/4/2020 08:56:54.5 | 206.4881 | 7140 | 52 | 1550.4218 | 50.0046 | 45.2218 | 49.9966 | 29.5919 | 32.0367 | 0.04939 | 104.0154 | 11.517 | 70.9895 | 40.0145 | 23.0177 | 0.75908 | 99.2138 | 389.5977 | 372.3002 | 52.889 | 452.8938 | 0.94761 | 452.7426 | 8.1187 | 37.9347 | 29.2092 | 40.6825 | 11.9724 | 102.6203 | 28.6872 | 3.4202 | 54.4061 | 21.8146 | 27.5 | 15.6863 | 46 | 32 | 0.7816 | 34.1176 | 56 | 4140 | 25.4902 | 101.0895 | 55.6152 | 0 | 20.0625 | 0 | 38.504 | 33.0156
10/4/2020 08:57:54.5 | 206.5047 | 7200 | 52 | 1541.6198 | 51.1593 | 45.282 | 50.0105 | 29.6757 | 32.0932 | 0.05536 | 103.9194 | 11.5412 | 70.8468 | 39.9427 | 23.1575 | 0.76211 | 99.2195 | 391.7053 | 373.455 | 52.9024 | 454.9072 | 0.94939 | 451.1505 | 8.2591 | 38.1582 | 29.2162 | 40.8519 | 11.9982 | 102.626 | 28.7535 | 3.3609 | 55.2112 | 21.8216 | 27.5 | 15.6863 | 46 | 32 | 0.77919 | 34.5098 | 56 | 3990 | 25.4902 | 101.4099 | 55.6488 | 0 | 20 | 0 | 38.5437 | 33.1094
10/4/2020 10:58:55.2 | 208.5215 | 60 | 53 | 1550.6475 | 50.4425 | 44.8951 | 49.7737 | 30.1473 | 32.0445 | 0.0496 | 104.0067 | 11.3579 | 70.6756 | 40.0891 | 33.3811 | 0.76318 | 99.2739 | 410.758 | 395.1148 | 53.3041 | 451.9643 | 0.15949 | 450.4522 | 8.1903 | 38.5701 | 33.8578 | 40.117 | 11.9914 | 102.4282 | 29.5334 | 3.5182 | 55.8068 | 29.6558 | 27.5 | 16.0784 | 46 | 32 | 0.77934 | 35.6863 | 57 | 4330 | 25.4902 | 101.0895 | 55.5328 | 0.0625 | 20.125 | 0 | 38.1622 | 33.3906
10/4/2020 10:59:55.2 | 208.5381 | 120 | 53 | 1550.737 | 50.3197 | 44.9536 | 49.8603 | 30.4529 | 32.0243 | 0.05025 | 103.9456 | 11.3802 | 70.6185 | 39.8708 | 32.0917 | 0.74501 | 99.2773 | 413.4838 | 397.4525 | 53.2772 | 452.1864 | 0.16746 | 452.0164 | 8.1715 | 38.4378 | 33.8328 | 40.1417 | 12.0058 | 102.5437 | 29.5582 | 3.4641 | 55.8319 | 28.5756 | 27.5 | 16.0784 | 46 | 32 | 0.77977 | 35.2941 | 57 | 4330 | 25.4902 | 101.0895 | 55.6885 | 0 | 20.0625 | 0 | 38.327 | 33.6719
10/4/2020 11:00:55.2 | 208.5548 | 180 | 53 | 1551.6975 | 50.1328 | 44.9862 | 49.9531 | 30.324 | 31.9743 | 0.0495 | 103.998 | 11.3666 | 70.3901 | 39.8909 | 30.9582 | 0.75712 | 99.279 | 412.4441 | 396.9737 | 53.2396 | 452.7942 | 0.15284 | 452.0443 | 8.1463 | 38.5563 | 33.6816 | 40.3113 | 12.0157 | 102.0692 | 29.3622 | 3.5118 | 55.7984 | 27.5785 | 27.5 | 16.0784 | 46 | 32 | 0.77848 | 35.6863 | 55 | 4360 | 25.4902 | 101.4099 | 55.6 | 0.1875 | 20.125 | 0 | 38.5284 | 33.5781
10/4/2020 11:01:55.2 | 208.5715 | 240 | 53 | 1552.6128 | 50.422 | 44.9906 | 49.9578 | 29.9248 | 32.0326 | 0.04931 | 104.0154 | 11.3831 | 70.2474 | 39.9542 | 30.0588 | 0.7516 | 99.2722 | 411.9382 | 397.368 | 53.4507 | 452.3798 | 0.15439 | 451.6253 | 8.1981 | 38.3536 | 33.7176 | 40.1102 | 12.0142 | 102.4265 | 29.6314 | 3.5337 | 55.8403 | 27.0327 | 27 | 16.0784 | 46 | 32 | 0.78132 | 35.2941 | 57 | 4280 | 25.4902 | 101.0895 | 55.6641 | 0.0625 | 20.0625 | 0 | 38.3118 | 33.1094
10/4/2020 11:02:55.2 | 208.5881 | 300 | 53 | 1551.0747 | 50.0004 | 44.9738 | 50.0026 | 29.6274 | 31.9628 | 0.04993 | 103.9718 | 11.3792 | 70.6756 | 39.9197 | 29.6876 | 0.76104 | 99.2722 | 411.9101 | 396.2977 | 53.4574 | 452.8343 | 0.15151 | 451.6533 | 8.1215 | 38.2557 | 33.5233 | 40.377 | 12.0149 | 102.3145 | 29.481 | 3.5169 | 55.7984 | 27.1024 | 27.5 | 16.0784 | 46 | 32 | 0.78135 | 35.2941 | 57 | 4280 | 25.4902 | 101.4099 | 55.6397 | 0 | 19.9375 | 0 | 38.4705 | 32.8281
10/4/2020 11:03:55.2 | 208.6048 | 360 | 53 | 1553.0304 | 50.3911 | 44.8858 | 49.9648 | 29.6058 | 31.9963 | 0.04297 | 104.1201 | 11.4404 | 70.5043 | 40.1664 | 29.5501 | 0.75071 | 99.2705 | 411.5167 | 395.9316 | 53.3552 | 451.3808 | 0.13822 | 450.0612 | 8.1952 | 38.4129 | 33.4081 | 40.325 | 11.9914 | 102.2007 | 29.6907 | 3.5027 | 55.7648 | 27.4101 | 27.5 | 16.0784 | 46 | 32 | 0.78004 | 35.2941 | 57 | 4060 | 25.4902 | 101.4099 | 55.6061 | 0.125 | 19.875 | 0 | 38.3698 | 32.9219
10/4/2020 11:04:55.2 | 208.6215 | 420 | 53 | 1548.5863 | 50.6167 | 44.849 | 49.9697 | 29.9727 | 32.0515 | 0.0457 | 104.0154 | 11.4171 | 70.3045 | 39.9743 | 29.6099 | 0.75499 | 99.2705 | 409.0719 | 394.0444 | 53.4816 | 452.2614 | 0.138 | 451.2901 | 8.2083 | 38.3329 | 33.5094 | 40.2456 | 11.9883 | 102.3408 | 29.5058 | 3.5208 | 55.7984 | 27.8289 | 27.5 | 16.0784 | 46 | 32 | 0.77809 | 35.2941 | 55 | 4330 | 25.4902 | 101.4099 | 55.6549 | 0.125 | 20.125 | 0 | 38.3118 | 33.2031
10/4/2020 11:05:55.2 | 208.6381 | 480 | 53 | 1549.1509 | 50.6621 | 44.8067 | 49.9846 | 30.322 | 31.9803 | 0.04752 | 103.998 | 11.4733 | 70.6185 | 40.1292 | 29.7441 | 0.75766 | 99.2722 | 410.7018 | 395.3682 | 53.4439 | 452.7487 | 0.13135 | 450.955 | 8.2184 | 38.1895 | 33.4636 | 40.1553 | 11.9944 | 102.2305 | 29.572 | 3.584 | 55.8235 | 28.2587 | 27.5 | 16.0784 | 46 | 32 | 0.78264 | 35.2941 | 55 | 4330 | 25.4902 | 101.4099 | 55.6244 | 0.125 | 19.875 | 0 | 38.5071 | 33.5781
10/4/2020 11:06:55.2 | 208.6548 | 540 | 53 | 1549.9495 | 48.5811 | 44.7325 | 49.9775 | 30.4187 | 32.0247 | 0.05491 | 103.9369 | 11.5354 | 70.5899 | 40.1349 | 29.7406 | 0.7614 | 99.2733 | 408.2851 | 392.101 | 53.3417 | 450.8903 | 0.13291 | 451.2063 | 7.8852 | 38.2943 | 33.4497 | 40.1033 | 12.0187 | 102.2876 | 29.1524 | 3.388 | 54.5487 | 28.2976 | 27.5 | 15.6863 | 46 | 32 | 0.7772 | 34.5098 | 56 | 4140 | 25.4902 | 101.0895 | 55.6763 | 0.1875 | 20.25 | 0 | 38.3148 | 33.6719
10/4/2020 11:07:55.2 | 208.6715 | 600 | 53 | 1550.3474 | 50.4196 | 44.7852 | 49.9542 | 30.1446 | 31.9781 | 0.04781 | 104.0765 | 11.5354 | 70.3901 | 40.003 | 29.5891 | 0.75979 | 99.2694 | 407.723 | 392.8051 | 53.253 | 451.8037 | 0.15107 | 451.6812 | 8.1857 | 38.2557 | 33.4358 | 40.325 | 12.0263 | 102.5357 | 29.4285 | 3.5388 | 55.8655 | 28.0723 | 27.5 | 16.0784 | 46 | 32 | 0.78117 | 35.2941 | 57 | 4280 | 25.4902 | 101.4099 | 55.6244 | 0.0625 | 20.1875 | 0 | 38.1653 | 33.2969
10/4/2020 11:08:55.2 | 208.6881 | 660 | 53 | 1549.2266 | 50.4449 | 44.8381 | 49.9993 | 29.7714 | 32.0647 | 0.04968 | 103.9892 | 11.5325 | 70.647 | 40.1406 | 29.2558 | 0.74786 | 99.2699 | 409.5496 | 394.3261 | 53.3619 | 452.3364 | 0.14442 | 451.765 | 8.1842 | 38.315 | 33.3969 | 40.1759 | 11.9982 | 102.3963 | 29.4354 | 3.4834 | 55.8655 | 27.6105 | 27.5 | 16.0784 | 46 | 32 | 0.78013 | 35.2941 | 57 | 4380 | 25.4902 | 101.4099 | 55.6457 | 0.1875 | 19.9375 | 0 | 38.4674 | 32.9219
10/4/2020 11:09:55.2 | 208.7048 | 720 | 53 | 1551.5128 | 50.3211 | 44.8274 | 50.0042 | 29.5188 | 31.9799 | 0.05073 | 104.0154 | 11.4859 | 70.8183 | 39.9168 | 28.7572 | 0.74768 | 99.2711 | 410.3084 | 395.0303 | 53.2597 | 452.8237 | 0.15018 | 452.575 | 8.1753 | 38.5246 | 33.4039 | 40.1239 | 11.9921 | 102.3694 | 29.2256 | 3.477 | 55.7648 | 26.9826 | 27.5 | 16.0784 | 46 | 32 | 0.78053 | 35.2941 | 54 | 4180 | 25.4902 | 101.4099 | 55.6152 | 0.125 | 20.0625 | 0 | 38.5132 | 32.7344
10/4/2020 11:10:55.2 | 208.7215 | 780 | 53 | 1550.0346 | 48.6066 | 44.8921 | 50.0032 | 29.7446 | 32.015 | 0.05628 | 103.8932 | 11.451 | 70.6185 | 40.132 | 28.179 | 0.75231 | 99.2716 | 407.6668 | 391.8475 | 53.2086 | 451.0108 | 0.13224 | 451.6812 | 7.8896 | 38.2102 | 33.2914 | 40.1759 | 12.002 | 101.9778 | 29.2256 | 3.3661 | 54.5487 | 26.2341 | 27.5 | 15.6863 | 46 | 32 | 0.78486 | 34.5098 | 56 | 3990 | 25.4902 | 101.0895 | 55.6244 | 0.125 | 20.0625 | 0 | 38.2477 | 33.1094
10/4/2020 11:11:55.2 | 208.7381 | 840 | 53 | 1552.0312 | 50.3407 | 44.8954 | 50.024 | 30.0955 | 32.0162 | 0.04909 | 104.0765 | 11.3725 | 70.7041 | 40.0403 | 27.7535 | 0.75552 | 99.2756 | 410.9266 | 395.3682 | 53.4574 | 451.8544 | 0.15018 | 452.2398 | 8.1823 | 38.2033 | 33.1859 | 40.221 | 12.0073 | 102.2339 | 29.2711 | 3.4924 | 55.7984 | 25.7571 | 27 | 16.0784 | 46 | 32 | 0.77595 | 35.2941 | 57 | 4330 | 25.4902 | 101.4099 | 55.6274 | 0.125 | 19.9375 | 0 | 38.4827 | 33.3906
10/4/2020 11:12:55.2 | 208.7548 | 900 | 53 | 1549.8857 | 50.3407 | 45.0487 | 50.0546 | 30.4052 | 32.0268 | 0.04995 | 103.9456 | 11.3928 | 70.5899 | 39.9628 | 27.4341 | 0.75534 | 99.2784 | 409.0719 | 392.6925 | 53.4439 | 452.8935 | 0.14465 | 451.9326 | 8.1712 | 38.6087 | 33.2317 | 40.4153 | 12.0073 | 102.6849 | 29.0474 | 3.562 | 55.8068 | 25.3788 | 27.5 | 16.0784 | 46 | 32 | 0.7819 | 35.6863 | 55 | 3920 | 25.4902 | 101.4099 | 55.6152 | 0.0625 | 20.3125 | 0 | 38.4644 | 33.6719
10/4/2020 11:13:55.2 | 208.7715 | 960 | 53 | 1551.0068 | 50.4512 | 45.17 | 50.0525 | 30.4023 | 31.9016 | 0.05019 | 104.0067 | 11.2774 | 70.8183 | 39.6368 | 27.2233 | 0.74341 | 99.2762 | 408.9033 | 392.439 | 53.2154 | 453.0595 | 0.16613 | 452.3795 | 8.1942 | 38.1647 | 33.3442 | 40.4946 | 12.0248 | 102.4865 | 29.5472 | 3.5002 | 55.7816 | 24.908 | 27 | 16.0784 | 46 | 32 | 0.77742 | 35.2941 | 55 | 4480 | 25.4902 | 101.4099 | 55.6335 | 0.0625 | 20 | 0 | 38.3789 | 33.5781
10/4/2020 11:14:55.2 | 208.7881 | 1020 | 53 | 1547.7038 | 48.2672 | 45.2007 | 50.0326 | 29.9748 | 32.0198 | 0.05224 | 103.8583 | 11.3725 | 70.5899 | 39.9801 | 26.9627 | 0.75374 | 99.2784 | 407.8917 | 391.932 | 53.413 | 452.5722 | 0.15528 | 452.6029 | 7.8222 | 38.4198 | 33.1789 | 40.4878 | 12.0142 | 102.2927 | 29.5403 | 3.4061 | 54.5738 | 24.6355 | 27.5 | 15.6863 | 46 | 32 | 0.78047 | 34.1176 | 56 | 4040 | 25.4902 | 101.4099 | 55.6457 | 0.125 | 20.125 | 0 | 38.5468 | 33.2031
10/4/2020 11:15:55.2 | 208.8048 | 1080 | 53 | 1548.0023 | 50.3483 | 45.2112 | 50 | 29.6574 | 32.0649 | 0.04422 | 104.1027 | 11.3521 | 70.647 | 39.8909 | 26.4714 | 0.75605 | 99.2784 | 404.9972 | 389.1154 | 53.3485 | 452.7466 | 0.16347 | 451.4577 | 8.1618 | 38.4584 | 33.0386 | 40.3182 | 12.0096 | 102.6008 | 29.4216 | 3.5027 | 55.8068 | 24.4412 | 27 | 16.0784 | 46 | 32 | 0.77903 | 35.6863 | 57 | 4090 | 25.4902 | 101.4099 | 55.6244 | 0.0625 | 20.0625 | 0 | 38.3667 | 32.9219
10/4/2020 11:16:55.2 | 208.8215 | 1140 | 53 | 1550.4356 | 50.3398 | 45.2229 | 49.9936 | 29.5812 | 32.1197 | 0.04425 | 103.9892 | 11.4365 | 71.0466 | 40.2207 | 26.2661 | 0.7557 | 99.2796 | 407.3296 | 391.2278 | 53.3417 | 453.4315 | 0.16214 | 451.2901 | 8.1732 | 38.5563 | 33.3581 | 40.3633 | 11.9929 | 102.5179 | 29.4672 | 3.4795 | 55.7564 | 24.3377 | 27.5 | 16.0784 | 46 | 32 | 0.78096 | 35.2941 | 55 | 4060 | 25.4902 | 101.4099 | 55.5176 | 0 | 19.875 | 0 | 38.1897 | 32.8281
10/4/2020 11:17:55.2 | 208.8381 | 1200 | 53 | 1551.9113 | 50.1079 | 45.2578 | 50.0345 | 29.904 | 31.9414 | 0.05037 | 103.998 | 11.4326 | 70.5899 | 40.0317 | 26.2366 | 0.76086 | 99.2773 | 408.0322 | 391.9038 | 53.2086 | 453.887 | 0.16901 | 451.0667 | 8.1433 | 38.315 | 33.2178 | 40.5917 | 11.9731 | 102.5437 | 29.5403 | 3.5917 | 55.748 | 24.0369 | 27.5 | 16.0784 | 46 | 32 | 0.77696 | 35.2941 | 55 | 4330 | 25.4902 | 101.4099 | 55.6183 | 0.1875 | 20 | 0 | 38.5864 | 33.2031
10/4/2020 11:18:55.2 | 208.8548 | 1260 | 53 | 1550.4375 | 48.3638 | 45.1447 | 49.9468 | 30.2677 | 32 | 0.05432 | 103.8758 | 11.4646 | 70.8183 | 40.0317 | 26.0503 | 0.75588 | 99.2796 | 407.7792 | 391.6221 | 53.3552 | 452.6472 | 0.1637 | 451.6812 | 7.8524 | 38.5177 | 33.2248 | 40.429 | 12.0119 | 102.2378 | 29.5859 | 3.4512 | 54.557 | 23.5652 | 27.5 | 15.6863 | 46 | 32 | 0.77873 | 34.1176 | 56 | 4180 | 25.4902 | 101.0895 | 55.6732 | 0.125 | 20.0625 | 0 | 38.266 | 33.4844
10/4/2020 11:19:55.2 | 208.8715 | 1320 | 53 | 1548.8389 | 50.3999 | 45.0759 | 49.9423 | 30.4507 | 31.9962 | 0.04727 | 104.1288 | 11.4869 | 70.7326 | 40.3177 | 25.8232 | 0.74946 | 99.279 | 405.4187 | 389.566 | 53.3243 | 453.4558 | 0.17521 | 452.0722 | 8.1746 | 38.4336 | 33.2317 | 40.3975 | 11.999 | 102.5734 | 29.7639 | 3.4705 | 55.7816 | 23.04 | 27.5 | 16.0784 | 46 | 32 | 0.78306 | 35.2941 | 55 | 4430 | 25.8823 | 101.4099 | 55.6061 | 0.0625 | 19.875 | 0 | 38.4857 | 33.6719
10/4/2020 11:20:55.2 | 208.8881 | 1380 | 53 | 1550.2356 | 50.3294 | 44.9579 | 49.9581 | 30.2066 | 32.063 | 0.04857 | 103.9805 | 11.5703 | 70.8468 | 40.1263 | 25.4938 | 0.76104 | 99.2784 | 408.0322 | 391.6221 | 53.5152 | 454.1174 | 0.1936 | 449.5863 | 8.1705 | 38.4722 | 33.3622 | 40.2279 | 12.027 | 102.5448 | 29.4879 | 3.5543 | 55.7732 | 22.5325 | 27.5 | 16.0784 | 46 | 32 | 0.78471 | 35.2941 | 57 | 4310 | 25.4902 | 101.4099 | 55.6274 | 0.125 | 20.1875 | 0 | 38.443 | 33.3906
10/4/2020 11:21:55.2 | 208.9048 | 1440 | 53 | 1552.4216 | 50.4467 | 44.9002 | 49.9781 | 29.9145 | 31.9657 | 0.0498 | 103.998 | 11.58 | 70.8183 | 40.2035 | 24.9052 | 0.74911 | 99.2767 | 405.222 | 389.1999 | 53.1952 | 454.5296 | 0.2173 | 452.4633 | 8.2011 | 38.5632 | 33.5344 | 40.2142 | 11.9944 | 102.6832 | 29.6838 | 3.5569 | 55.7816 | 22.0134 | 27.5 | 16.0784 | 46 | 32 | 0.77766 | 35.2941 | 57 | 4180 | 25.4902 | 101.4099 | 55.6274 | 0.0625 | 20.0625 | 0 | 38.2477 | 33.0156
10/4/2020 11:22:55.2 | 208.9215 | 1500 | 53 | 1550.5384 | 48.4158 | 44.8398 | 49.9725 | 29.6709 | 32.0591 | 0.05534 | 103.867 | 11.6023 | 70.6185 | 39.9254 | 24.3689 | 0.7573 | 99.279 | 406.5428 | 390.4673 | 53.2705 | 453.8469 | 0.22838 | 451.7091 | 7.8614 | 38.6404 | 33.6399 | 39.7707 | 12.0028 | 102.1812 | 29.6562 | 3.4383 | 54.5403 | 21.6933 | 27.5 | 15.6863 | 46 | 32 | 0.77971 | 34.5098 | 53 | 4280 | 25.4902 | 101.0895 | 55.6457 | 0.125 | 20 | 0 | 38.5223 | 32.8281
10/4/2020 11:23:55.2 | 208.9381 | 1560 | 53 | 1549.9846 | 50.3005 | 44.7618 | 49.9719 | 29.5814 | 31.9556 | 0.04805 | 104.1114 | 11.6188 | 70.7612 | 40.1206 | 23.966 | 0.75213 | 99.2745 | 408.2008 | 391.6503 | 53.2463 | 453.3195 | 0.24255 | 450.4522 | 8.1645 | 38.5108 | 33.3692 | 40.2142 | 12.0043 | 102.6249 | 29.7887 | 3.5492 | 55.7313 | 21.5262 | 27.5 | 16.0784 | 46 | 32 | 0.78071 | 35.6863 | 55 | 4450 | 25.4902 | 101.4099 | 55.6457 | 0.125 | 20.125 | 0 | 38.4735 | 32.8281
10/4/2020 11:24:55.2 | 208.9548 | 1620 | 53 | 1550.2549 | 50.6613 | 44.7754 | 49.9659 | 29.9244 | 31.9991 | 0.0483 | 103.9892 | 11.7216 | 70.5043 | 40.1692 | 23.9207 | 0.75231 | 99.2722 | 404.379 | 389.1999 | 53.5394 | 454.3182 | 0.25341 | 451.765 | 8.2245 | 38.5494 | 33.3622 | 40.2525 | 11.9952 | 102.3985 | 29.1455 | 3.495 | 55.7313 | 21.359 | 27 | 16.0784 | 46 | 32 | 0.78025 | 35.2941 | 57 | 4260 | 25.4902 | 101.4099 | 55.6274 | 0 | 20 | 0 | 38.3362 | 33.1094
10/4/2020 11:25:55.2 | 208.9715 | 1680 | 53 | 1552.4901 | 50.7467 | 44.8546 | 50.0422 | 30.271 | 32.0349 | 0.04915 | 104.0154 | 11.6983 | 70.6185 | 39.9686 | 23.6302 | 0.74857 | 99.2711 | 405.3625 | 390.8898 | 53.2638 | 454.3637 | 0.26005 | 451.9326 | 8.2502 | 38.6335 | 33.5802 | 40.284 | 11.9914 | 102.4814 | 29.492 | 3.5259 | 55.7396 | 21.0991 | 27.5 | 16.0784 | 46 | 32 | 0.78047 | 35.2941 | 57 | 4140 | 25.4902 | 101.4099 | 55.658 | 0.125 | 20 | 0 | 38.6352 | 33.4844
10/4/2020 11:26:55.2 | 208.9881 | 1740 | 53 | 1547.278 | 48.657 | 44.7981 | 50.0376 | 30.4639 | 31.9136 | 0.056 | 103.9892 | 11.7876 | 70.5328 | 39.9283 | 23.2227 | 0.75053 | 99.2716 | 406.2899 | 390.6645 | 53.2772 | 452.1895 | 0.26182 | 452.4353 | 7.8839 | 38.5425 | 33.5733 | 40.1417 | 11.9967 | 102.3139 | 29.5058 | 3.4241 | 54.5067 | 20.9852 | 27.5 | 15.6863 | 46 | 32 | 0.77961 | 34.5098 | 54 | 4040 | 25.4902 | 101.0895 | 55.658 | 0.125 | 20.125 | 0 | 38.3362 | 33.5781
10/4/2020 11:27:55.2 | 209.0048 | 1800 | 53 | 1549.9327 | 50.7166 | 44.8985 | 50.0209 | 30.1756 | 32.0318 | 0.04891 | 103.9892 | 11.709 | 70.7041 | 40.0145 | 23.2347 | 0.7614 | 99.2716 | 405.7278 | 389.1154 | 53.2839 | 454.2273 | 0.2904 | 451.5695 | 8.2317 | 38.8113 | 33.7176 | 40.3045 | 12.0126 | 102.3139 | 29.5127 | 3.5492 | 55.7816 | 21.0246 | 27.5 | 16.0784 | 46 | 32 | 0.77952 | 35.2941 | 57 | 4310 | 25.4902 | 101.4099 | 55.6244 | 0.0625 | 20.1875 | 0 | 38.3148 | 33.2969
10/4/2020 11:28:55.2 | 209.0215 | 1860 | 53 | 1549.4439 | 50.7903 | 45.0196 | 50.0589 | 29.7831 | 32.0518 | 0.04895 | 104.0328 | 11.5528 | 70.647 | 39.937 | 23.2605 | 0.75392 | 99.2801 | 402.4119 | 387.1437 | 53.2772 | 454.444 | 0.27999 | 451.5415 | 8.2411 | 38.6997 | 33.633 | 40.3496 | 11.9921 | 102.7986 | 29.5058 | 3.5259 | 55.7816 | 20.6717 | 27.5 | 16.0784 | 46 | 32 | 0.78599 | 35.2941 | 57 | 4060 | 25.4902 | 101.4099 | 55.6427 | 0.125 | 19.875 | 0 | 38.4918 | 32.9219
10/4/2020 11:29:55.2 | 209.0381 | 1920 | 53 | 1549.403 | 48.6908 | 45.0192 | 50.0545 | 29.5297 | 31.9251 | 0.05599 | 103.9456 | 11.5771 | 70.7041 | 40.1721 | 23.0598 | 0.75142 | 99.2801 | 403.9013 | 387.2564 | 53.3081 | 452.7814 | 0.3017 | 452.5191 | 7.8992 | 38.679 | 33.7176 | 40.3811 | 11.9686 | 102.4625 | 29.4851 | 3.4396 | 54.5235 | 20.5437 | 27.5 | 15.6863 | 46 | 32 | 0.78135 | 34.5098 | 54 | 4140 | 25.4902 | 101.0895 | 55.6549 | 0.125 | 20.0625 | 0 | 38.4491 | 32.6406
10/4/2020 11:30:55.2 | 209.0548 | 1980 | 53 | 1550.1241 | 50.4921 | 45.1125 | 50.0547 | 29.7555 | 32.0887 | 0.04882 | 104.0328 | 11.6314 | 70.8754 | 39.9657 | 22.722 | 0.75997 | 99.2807 | 405.503 | 389.5097 | 53.3659 | 454.1121 | 0.31654 | 450.4801 | 8.1963 | 38.843 | 33.83 | 40.4919 | 11.9701 | 102.5471 | 29.492 | 3.5633 | 55.79 | 20.1764 | 27.5 | 16.0784 | 46 | 32 | 0.78663 | 35.2941 | 55 | 4140 | 25.4902 | 101.4099 | 55.6244 | 0 | 20.125 | 0 | 38.2355 | 33.0156
10/4/2020 11:31:55.2 | 209.0715 | 2040 | 53 | 1549.0315 | 50.7936 | 45.1802 | 50.0621 | 30.1593 | 32.0032 | 0.04912 | 103.9805 | 11.4083 | 70.7326 | 40.1091 | 22.6169 | 0.74893 | 99.279 | 405.0815 | 388.1295 | 53.3081 | 454.2411 | 0.32518 | 451.6812 | 8.2394 | 38.8885 | 33.8411 | 40.3291 | 11.9876 | 102.6574 | 29.59 | 3.477 | 55.7313 | 20.3482 | 27.5 | 16.0784 | 46 | 32 | 0.77894 | 35.2941 | 57 | 4400 | 25.4902 | 101.4099 | 55.5969 | 0.125 | 19.8125 | 0 | 38.559 | 33.2969
10/4/2020 11:32:55.2 | 209.0881 | 2100 | 53 | 1550.6326 | 48.7561 | 45.1875 | 50.0211 | 30.4717 | 31.931 | 0.05476 | 104.0067 | 11.3259 | 70.5614 | 39.9829 | 22.6843 | 0.7573 | 99.2767 | 401.5127 | 385.5383 | 53.4412 | 452.6049 | 0.31942 | 451.2622 | 7.9163 | 38.8155 | 33.9605 | 40.2566 | 11.999 | 102.1229 | 29.6217 | 3.4022 | 54.5487 | 20.5226 | 27.5 | 15.6863 | 46 | 32 | 0.77989 | 34.5098 | 56 | 4160 | 25.4902 | 101.0895 | 55.7678 | 0.0625 | 20.125 | 0 | 38.2935 | 33.5781
10/4/2020 11:33:55.2 | 209.1048 | 2160 | 53 | 1550.8987 | 50.6926 | 45.2304 | 49.9832 | 30.2936 | 32.0673 | 0.04603 | 104.0678 | 11.3172 | 70.6756 | 39.937 | 22.8583 | 0.75142 | 99.2716 | 404.5195 | 388.0732 | 53.2772 | 454.0804 | 0.34843 | 452.2119 | 8.2328 | 38.6473 | 33.9466 | 40.4016 | 11.9853 | 102.482 | 29.6631 | 3.4164 | 55.7313 | 20.9361 | 27.5 | 16.0784 | 46 | 32 | 0.77632 | 35.2941 | 57 | 4310 | 25.4902 | 101.4099 | 55.6305 | 0 | 20.0625 | 0 | 38.3881 | 33.3906
10/4/2020 11:34:55.2 | 209.1215 | 2220 | 53 | 1551.2475 | 50.5798 | 45.2128 | 50.0575 | 29.9515 | 32.0597 | 0.0454 | 103.9456 | 11.3084 | 70.7041 | 40.0604 | 22.9437 | 0.75142 | 99.2716 | 403.7045 | 388.4676 | 53.499 | 454.6078 | 0.35087 | 452.3515 | 8.216 | 38.9795 | 34.0063 | 40.4714 | 11.9952 | 102.482 | 29.6286 | 3.504 | 55.7648 | 21.1567 | 27.5 | 16.0784 | 46 | 32 | 0.77974 | 35.2941 | 57 | 4310 | 25.4902 | 101.4099 | 55.6274 | 0.1875 | 20.0625 | 0 | 38.5681 | 33.0156
10/4/2020 11:35:55.2 | 209.1381 | 2280 | 53 | 1550.0147 | 49.0778 | 45.0737 | 49.9979 | 29.6847 | 31.9608 | 0.05106 | 103.998 | 11.5752 | 70.8183 | 40.1521 | 23.1706 | 0.74875 | 99.2728 | 404.8567 | 388.0169 | 53.2503 | 452.8216 | 0.33802 | 451.2343 | 7.9653 | 38.8816 | 33.9285 | 40.4262 | 12.0035 | 102.6512 | 29.7928 | 3.4177 | 54.5403 | 21.4518 | 27.5 | 15.6863 | 46 | 32 | 0.78111 | 34.5098 | 54 | 4110 | 25.4902 | 101.0895 | 55.7465 | 0.0625 | 20.3125 | 0 | 38.1683 | 32.7344
10/4/2020 11:36:55.2 | 209.1548 | 2340 | 53 | 1550.1482 | 50.6036 | 45.1352 | 49.9754 | 29.5899 | 31.9713 | 0.04523 | 104.0067 | 11.323 | 70.7897 | 40.2007 | 23.5213 | 0.76051 | 99.2711 | 403.5078 | 386.9747 | 53.097 | 454.2115 | 0.33315 | 451.2622 | 8.2145 | 39.3528 | 34.0659 | 40.4782 | 11.9967 | 102.6215 | 29.6355 | 3.5208 | 55.7732 | 21.2705 | 27.5 | 16.0784 | 46 | 32 | 0.77821 | 35.2941 | 54 | 4380 | 25.4902 | 101.4099 | 55.6335 | 0 | 19.875 | 0 | 38.4308 | 32.7344
10/4/2020 11:37:55.2 | 209.1715 | 2400 | 53 | 1549.6409 | 50.7984 | 45.1075 | 49.9764 | 29.854 | 32.0406 | 0.05065 | 103.9281 | 11.2561 | 71.0752 | 40.0231 | 23.3683 | 0.75623 | 99.2711 | 400.22 | 383.792 | 53.2947 | 454.6078 | 0.35707 | 450.6477 | 8.2437 | 39.0842 | 33.9535 | 40.3674 | 11.9754 | 102.3974 | 29.8383 | 3.4834 | 55.7229 | 20.9431 | 27.5 | 16.0784 | 46 | 32 | 0.78108 | 35.2941 | 57 | 4330 | 25.4902 | 101.4099 | 55.6122 | 0.1875 | 20.1875 | 0 | 38.5406 | 33.0156
10/4/2020 11:38:55.2 | 209.1881 | 2460 | 53 | 1549.87 | 48.8787 | 44.9502 | 49.965 | 30.2286 | 31.9596 | 0.05414 | 103.998 | 11.3521 | 70.7326 | 40.0375 | 23.0734 | 0.75392 | 99.2722 | 402.159 | 385.5383 | 53.2503 | 452.6958 | 0.35486 | 451.6253 | 7.9333 | 39.0387 | 33.9743 | 40.3223 | 11.9724 | 102.2305 | 29.5306 | 3.4241 | 54.4815 | 20.7504 | 27.5 | 15.6863 | 46 | 32 | 0.78013 | 34.1176 | 56 | 4260 | 25.4902 | 101.0895 | 55.6427 | 0.125 | 20.125 | 0 | 38.4064 | 33.2969
10/4/2020 11:39:55.2 | 209.2048 | 2520 | 53 | 1550.8287 | 50.8772 | 44.9214 | 49.9803 | 30.4878 | 32.0071 | 0.0485 | 103.998 | 11.1969 | 70.5043 | 40.0432 | 22.8635 | 0.7402 | 99.2694 | 402.721 | 386.7776 | 53.3014 | 454.7283 | 0.37036 | 450.5081 | 8.2626 | 38.8293 | 34.059 | 40.2183 | 12.0187 | 102.6198 | 29.7928 | 3.5298 | 55.6306 | 20.4087 | 27.5 | 16.0784 | 46 | 32 | 0.77668 | 34.902 | 55 | 3990 | 25.4902 | 101.4099 | 55.6305 | 0 | 20.0625 | 0 | 38.327 | 33.5781
10/4/2020 11:40:55.2 | 209.2215 | 2580 | 53 | 1548.9139 | 49.0332 | 44.8629 | 49.9683 | 30.285 | 32.0072 | 0.06181 | 103.8758 | 11.1882 | 70.7041 | 39.9024 | 22.8612 | 0.76621 | 99.2671 | 400.6977 | 384.1018 | 53.097 | 453.831 | 0.36926 | 452.8264 | 7.9533 | 39.0911 | 34.199 | 40.1143 | 12.0119 | 102.7576 | 29.5831 | 3.4525 | 54.5487 | 20.3369 | 27.5 | 15.6863 | 46 | 32 | 0.78135 | 34.5098 | 56 | 4140 | 25.4902 | 101.4099 | 55.7251 | 0.125 | 20.0625 | 0 | 38.5651 | 33.3906
10/4/2020 11:41:55.2 | 209.2381 | 2640 | 53 | 1549.3815 | 49.0787 | 44.772 | 49.9715 | 29.9244 | 31.9053 | 0.04718 | 103.998 | 11.1668 | 70.5614 | 40.0719 | 22.6838 | 0.75267 | 99.266 | 401.5969 | 386.2706 | 53.0392 | 452.6155 | 0.36704 | 451.9605 | 7.9637 | 38.77 | 34.1852 | 40.1075 | 12.0043 | 102.1122 | 29.8908 | 3.4873 | 54.5906 | 20.2693 | 27.5 | 15.6863 | 46 | 32 | 0.78056 | 34.5098 | 56 | 4090 | 25.4902 | 101.4099 | 55.7434 | 0.125 | 20.0625 | 0 | 38.3789 | 33.0156
10/4/2020 11:42:55.2 | 209.2548 | 2700 | 53 | 1549.8473 | 51.266 | 44.8094 | 50.003 | 29.6391 | 32.0676 | 0.04557 | 104.0154 | 11.1407 | 70.961 | 40.2777 | 22.7947 | 0.76389 | 99.2648 | 403.5359 | 386.8339 | 53.288 | 454.0435 | 0.41466 | 449.8656 | 8.3204 | 39.0773 | 34.0563 | 40.0486 | 12.0035 | 102.4472 | 29.5693 | 3.4538 | 55.7564 | 20.5128 | 27.5 | 16.0784 | 46 | 32 | 0.78059 | 35.2941 | 55 | 4140 | 25.4902 | 101.4099 | 55.6427 | 0.125 | 19.9375 | 0 | 38.3942 | 32.7344
10/4/2020 11:43:55.2 | 209.2715 | 2760 | 53 | 1551.2286 | 49.0822 | 44.8188 | 50.049 | 29.509 | 31.9967 | 0.05236 | 103.8932 | 11.1164 | 70.7041 | 39.9341 | 22.9218 | 0.76122 | 99.2643 | 402.3276 | 385.7354 | 53.2302 | 452.9717 | 0.39429 | 450.8991 | 7.9731 | 38.9657 | 33.9674 | 40.3537 | 11.9914 | 102.3626 | 29.6673 | 3.4177 | 54.5319 | 20.5831 | 27.5 | 15.6863 | 46 | 32 | 0.7816 | 34.5098 | 54 | 4330 | 25.4902 | 101.0895 | 55.6488 | 0.125 | 20.125 | 0 | 38.3728 | 32.6406
10/4/2020 11:44:55.2 | 209.2881 | 2820 | 53 | 1555.58 | 50.9584 | 44.8126 | 50.0619 | 29.8272 | 31.9237 | 0.04582 | 104.0503 | 11.1727 | 70.8183 | 40.3974 | 22.9573 | 0.75089 | 99.2654 | 403.9013 | 386.4959 | 53.1925 | 452.5944 | 0.41754 | 452.6588 | 8.3011 | 38.8224 | 33.8939 | 40.0035 | 11.9678 | 102.5318 | 29.7335 | 3.5595 | 55.228 | 20.8292 | 27.5 | 16.0784 | 46 | 32 | 0.78007 | 35.2941 | 57 | 4230 | 25.8823 | 101.4099 | 55.6152 | 0 | 20.125 | 0 | 38.4064 | 33.0156
10/4/2020 11:45:55.2 | 209.3048 | 2880 | 53 | 1549.466 | 51.2692 | 44.9314 | 50.0485 | 30.2005 | 32.0334 | 0.04712 | 103.9892 | 11.2037 | 70.2474 | 39.9456 | 23.0242 | 0.75356 | 99.2592 | 399.2083 | 383.0315 | 53.2369 | 454.4821 | 0.43814 | 450.955 | 8.3189 | 38.8679 | 33.7884 | 40.2566 | 11.9876 | 102.7497 | 29.6742 | 3.5027 | 55.6809 | 20.8826 | 27.5 | 16.0784 | 46 | 32 | 0.77678 | 35.2941 | 55 | 4380 | 25.4902 | 101.4099 | 55.6457 | 0.1875 | 19.9375 | 0 | 38.5498 | 33.3906
10/4/2020 11:46:55.2 | 209.3215 | 2940 | 53 | 1551.4953 | 49.0647 | 45.0358 | 49.959 | 30.4473 | 32.0349 | 0.05398 | 103.963 | 11.2716 | 70.3616 | 39.9053 | 22.9524 | 0.75481 | 99.258 | 400.8663 | 384.13 | 53.2611 | 452.9263 | 0.43482 | 450.0053 | 7.9717 | 38.788 | 33.6441 | 40.4372 | 11.9663 | 102.5244 | 29.5417 | 3.4409 | 54.4899 | 20.9501 | 27.5 | 15.6863 | 46 | 32 | 0.7783 | 34.1176 | 56 | 4140 | 25.4902 | 101.4099 | 55.6335 | 0.0625 | 20.375 | 0 | 38.5773 | 33.6719
10/4/2020 11:47:55.2 | 209.3381 | 3000 | 53 | 1549.9428 | 51.2276 | 45.0522 | 49.977 | 30.2735 | 31.9699 | 0.04631 | 104.0939 | 11.2638 | 70.7612 | 39.8477 | 23.14 | 0.75107 | 99.2609 | 399.1802 | 382.7498 | 53.3659 | 454.0857 | 0.48909 | 452.9102 | 8.3147 | 38.7907 | 33.5316 | 40.4919 | 11.9815 | 102.4432 | 29.4395 | 3.5169 | 55.7732 | 21.1033 | 27.5 | 16.0784 | 46 | 32 | 0.78297 | 35.2941 | 57 | 4400 | 25.4902 | 101.4099 | 55.6335 | 0.0625 | 19.9375 | 0 | 38.2812 | 33.3906
10/4/2020 11:48:55.2 | 209.3548 | 3060 | 53 | 1549.3564 | 49.2004 | 45.2137 | 50.058 | 29.9087 | 32.0648 | 0.05307 | 103.8758 | 11.3133 | 70.7326 | 40.003 | 23.2036 | 0.74928 | 99.2586 | 402.6648 | 385.7636 | 53.1858 | 453.9304 | 0.50504 | 451.9326 | 7.9827 | 38.8679 | 33.6441 | 40.4645 | 11.9792 | 102.2729 | 29.6742 | 3.3519 | 54.5487 | 21.0569 | 27.5 | 15.6863 | 46 | 32 | 0.77794 | 34.5098 | 54 | 4260 | 25.4902 | 101.0895 | 55.6122 | 0.1875 | 20.125 | 0 | 38.6047 | 33.0156
10/4/2020 11:49:55.2 | 209.3715 | 3120 | 53 | 1550.6801 | 49.029 | 45.1573 | 50.0455 | 29.6604 | 31.9143 | 0.05269 | 104.0241 | 11.2328 | 70.7041 | 39.8679 | 23.3418 | 0.7614 | 99.2563 | 402.5243 | 385.3129 | 53.3148 | 453.1514 | 0.51634 | 452.0164 | 7.9619 | 38.3716 | 33.5705 | 40.7517 | 12.0331 | 102.3827 | 29.9639 | 3.4654 | 54.4899 | 20.7688 | 27.5 | 15.6863 | 46 | 32 | 0.77949 | 34.5098 | 56 | 4280 | 25.4902 | 101.4099 | 55.6427 | 0 | 20.125 | 0 | 38.1561 | 32.8281
10/4/2020 11:50:55.2 | 209.3881 | 3180 | 53 | 1552.3648 | 51.0954 | 45.2143 | 50.0685 | 29.6099 | 32.0537 | 0.04704 | 104.0154 | 11.2774 | 70.5043 | 40.1635 | 23.1441 | 0.7516 | 99.2592 | 400.2481 | 383.1723 | 53.2503 | 454.9344 | 0.56418 | 450.4243 | 8.3058 | 38.8816 | 33.6441 | 40.6341 | 11.9625 | 102.6936 | 29.688 | 3.5569 | 55.7732 | 20.6295 | 27.5 | 16.0784 | 46 | 32 | 0.78013 | 35.2941 | 57 | 4330 | 25.4902 | 101.4099 | 55.6335 | 0.0625 | 20.0625 | 0 | 38.2233 | 32.8281
10/4/2020 11:51:55.2 | 209.4048 | 3240 | 53 | 1551.0669 | 48.8623 | 45.1942 | 49.9444 | 29.9288 | 31.9971 | 0.05176 | 103.963 | 11.2822 | 70.2759 | 40.1034 | 22.9684 | 0.74946 | 99.258 | 399.7704 | 383.6793 | 53.4103 | 453.3734 | 0.60605 | 452.2119 | 7.9366 | 38.7838 | 33.5983 | 40.3291 | 12.0013 | 102.3564 | 29.7997 | 3.3945 | 54.3977 | 20.4762 | 27.5 | 15.6863 | 46 | 32 | 0.78181 | 34.1176 | 56 | 4010 | 25.4902 | 101.4099 | 55.6061 | 0.1875 | 20.125 | 0 | 38.6536 | 33.2031
10/4/2020 11:52:55.2 | 209.4215 | 3300 | 53 | 1548.8848 | 50.8609 | 45.115 | 49.933 | 30.2733 | 32.0192 | 0.04678 | 104.1288 | 11.2784 | 70.8183 | 40.1292 | 22.8858 | 0.75178 | 99.2592 | 401.3159 | 384.3553 | 53.2436 | 454.2115 | 0.63307 | 451.3181 | 8.2487 | 38.9271 | 33.5913 | 40.2634 | 11.9845 | 102.6376 | 29.7335 | 3.5375 | 55.6558 | 20.3087 | 27.5 | 16.0784 | 46 | 32 | 0.78154 | 35.2941 | 55 | 4160 | 25.4902 | 101.4099 | 55.6335 | 0.0625 | 20.25 | 0 | 38.3514 | 33.4844
10/4/2020 11:53:55.2 | 209.4381 | 3360 | 53 | 1551.5759 | 51.0763 | 45.0565 | 49.9836 | 30.4613 | 32.0756 | 0.04779 | 103.998 | 11.3298 | 70.7897 | 40.0145 | 22.7686 | 0.74964 | 99.2586 | 401.6531 | 385.1721 | 53.2812 | 454.6776 | 0.65212 | 451.8488 | 8.2981 | 38.7562 | 33.5178 | 40.0938 | 12.0028 | 102.4129 | 29.6673 | 3.4074 | 55.7229 | 20.3946 | 27.5 | 16.0784 | 46 | 32 | 0.77964 | 35.2941 | 57 | 4210 | 25.4902 | 101.4099 | 55.6427 | 0 | 20 | 0 | 38.4705 | 33.5781
10/4/2020 11:54:55.2 | 209.4548 | 3420 | 53 | 1550.9911 | 48.8367 | 44.934 | 50.0057 | 30.2396 | 31.8901 | 0.05386 | 104.0154 | 11.3628 | 70.5328 | 40.1864 | 22.7675 | 0.76265 | 99.2603 | 402.7772 | 385.5664 | 53.3592 | 452.9611 | 0.61845 | 450.6757 | 7.9323 | 38.679 | 33.5316 | 40.4331 | 12.0278 | 102.3306 | 29.9045 | 3.3481 | 54.4061 | 20.4621 | 27.5 | 15.6863 | 46 | 32 | 0.78041 | 34.5098 | 56 | 4140 | 25.4902 | 101.0895 | 55.6488 | 0.1875 | 20.1875 | 0 | 38.5895 | 33.2969
10/4/2020 11:55:55.2 | 209.4715 | 3480 | 53 | 1547.319 | 51.1929 | 44.8226 | 50.0065 | 29.9016 | 31.9645 | 0.04766 | 104.0241 | 11.3414 | 70.2474 | 39.9829 | 23.0111 | 0.75374 | 99.2586 | 401.9623 | 384.9186 | 53.1858 | 454.3616 | 0.64503 | 451.9605 | 8.295 | 38.2916 | 33.4719 | 40.1006 | 12.0035 | 102.525 | 29.8314 | 3.5066 | 55.7229 | 20.7223 | 27.5 | 16.0784 | 46 | 32 | 0.78053 | 35.2941 | 54 | 4260 | 25.4902 | 101.4099 | 55.6244 | 0.125 | 20 | 0 | 38.3148 | 33.0156
10/4/2020 11:56:55.2 | 209.4881 | 3540 | 53 | 1545.1989 | 48.9577 | 44.8636 | 49.9834 | 29.6554 | 32.0838 | 0.05498 | 103.867 | 11.3278 | 70.5899 | 40.0403 | 22.9025 | 0.74946 | 99.258 | 399.9109 | 382.6935 | 53.2947 | 453.8342 | 0.65301 | 451.5415 | 7.9208 | 38.8224 | 33.4123 | 40.3674 | 12.0134 | 102.0762 | 29.681 | 3.4525 | 54.448 | 20.8756 | 27.5 | 15.6863 | 46 | 32 | 0.7772 | 34.5098 | 55 | 4110 | 25.4902 | 101.4099 | 55.6457 | 0 | 19.875 | 0 | 38.4064 | 32.8281
10/4/2020 11:57:55.2 | 209.5048 | 3600 | 53 | 1547.3078 | 48.7854 | 44.7474 | 49.9505 | 29.5341 | 31.9352 | 0.05587 | 103.9805 | 11.3366 | 70.4757 | 39.9197 | 22.8625 | 0.75623 | 99.258 | 400.4448 | 383.4258 | 53.2436 | 452.7149 | 0.70418 | 450.7595 | 7.9049 | 38.6653 | 33.1026 | 40.3154 | 11.9899 | 102.5524 | 29.5762 | 3.4293 | 54.3725 | 20.9895 | 27.5 | 15.6863 | 46 | 32 | 0.78083 | 34.5098 | 55 | 3990 | 25.4902 | 101.0895 | 55.6549 | 0.1875 | 20 | 0 | 38.5315 | 32.7344
10/4/2020 11:58:55.2 | 209.5215 | 3660 | 53 | 1550.4243 | 50.9954 | 44.7959 | 50.005 | 29.8793 | 32.0557 | 0.0486 | 104.0241 | 11.3414 | 70.7041 | 40.0748 | 23.185 | 0.75409 | 99.2546 | 401.0068 | 385.1721 | 53.1347 | 454.5222 | 0.69687 | 452.4633 | 8.2799 | 38.7107 | 33.2081 | 40.1526 | 12.0066 | 102.465 | 29.5168 | 3.4783 | 55.6809 | 20.9895 | 27.5 | 16.0784 | 46 | 32 | 0.78145 | 35.2941 | 57 | 4280 | 25.4902 | 101.4099 | 55.6244 | 0.125 | 20.3125 | 0 | 38.208 | 33.1094
10/4/2020 11:59:55.2 | 209.5381 | 3720 | 53 | 1547.8382 | 48.9292 | 44.8159 | 50.0307 | 30.2641 | 31.9543 | 0.0544 | 103.963 | 11.257 | 70.7041 | 39.7467 | 23.2776 | 0.76354 | 99.2592 | 399.4894 | 383.116 | 53.0768 | 452.996 | 0.74914 | 451.0388 | 7.9296 | 38.7039 | 33.2081 | 40.0938 | 12.021 | 102.1614 | 29.5099 | 3.4202 | 54.339 | 21.0429 | 27.5 | 15.6863 | 46 | 32 | 0.7819 | 34.1176 | 54 | 4260 | 25.4902 | 101.0895 | 55.6519 | 0.25 | 20.1875 | 0 | 38.6292 | 33.4844
10/4/2020 12:00:55.2 | 209.5548 | 3780 | 53 | 1550.9889 | 51.0012 | 44.8097 | 50.0338 | 30.5205 | 32.0254 | 0.04657 | 104.1027 | 11.2958 | 70.5328 | 39.9944 | 23.2994 | 0.75089 | 99.2586 | 401.6531 | 384.5806 | 53.097 | 454.2009 | 0.83088 | 450.2567 | 8.2837 | 38.6198 | 33.5775 | 40.1143 | 12.0316 | 102.3569 | 29.6355 | 3.5272 | 55.6642 | 20.8292 | 27.5 | 16.0784 | 46 | 32 | 0.77662 | 35.2941 | 57 | 4180 | 25.4902 | 101.4099 | 55.5939 | 0.125 | 20.125 | 0 | 38.4369 | 33.6719
10/4/2020 12:01:55.2 | 209.5715 | 3840 | 53 | 1548.0748 | 49.2793 | 44.8833 | 50.0438 | 30.2274 | 32.08 | 0.05407 | 103.8845 | 11.2124 | 70.5043 | 40.1721 | 23.0929 | 0.75178 | 99.2558 | 398.7306 | 382.3273 | 53.3014 | 454.0942 | 0.80341 | 451.0388 | 7.9882 | 38.934 | 33.5428 | 40.2183 | 12.0126 | 102.4101 | 29.6355 | 3.4447 | 54.3809 | 20.5803 | 27.5 | 15.6863 | 46 | 32 | 0.77607 | 34.1176 | 55 | 4280 | 25.4902 | 101.0895 | 55.6519 | 0.125 | 20.125 | 0 | 38.2324 | 33.2969
10/4/2020 12:02:55.2 | 209.5881 | 3900 | 53 | 1546.646 | 49.0198 | 44.8725 | 49.9494 | 29.8083 | 31.934 | 0.05375 | 104.0067 | 11.3511 | 70.5899 | 40.1864 | 23.0389 | 0.74875 | 99.2586 | 398.5058 | 381.6795 | 53.1212 | 452.4284 | 0.88005 | 452.0443 | 7.9395 | 38.697 | 33.6233 | 40.3469 | 11.9724 | 102.2169 | 29.5555 | 3.3958 | 54.3222 | 20.2877 | 27.5 | 15.6863 | 46 | 32 | 0.77983 | 34.5098 | 54 | 4090 | 25.4902 | 101.0895 | 55.6274 | 0.1875 | 20.0625 | 0 | 38.4918 | 32.9219
10/4/2020 12:03:55.2 | 209.6048 | 3960 | 53 | 1549.3488 | 51.0471 | 44.9662 | 49.9826 | 29.5628 | 32.1074 | 0.0471 | 103.998 | 11.418 | 70.5614 | 39.7091 | 22.8018 | 0.7557 | 99.2592 | 397.9719 | 381.088 | 53.0365 | 454.7283 | 0.87496 | 451.346 | 8.2822 | 38.8197 | 33.9008 | 40.3648 | 12.0104 | 102.6656 | 29.5735 | 3.4679 | 55.6726 | 20.1948 | 27.5 | 16.0784 | 46 | 32 | 0.78193 | 35.2941 | 54 | 4280 | 25.4902 | 101.4099 | 55.661 | 0.125 | 20.25 | 0 | 38.4125 | 32.6406
10/4/2020 12:04:55.2 | 209.6215 | 4020 | 53 | 1550.0228 | 48.7147 | 45.104 | 50.0292 | 29.7171 | 31.9146 | 0.05715 | 103.9281 | 11.4248 | 70.7612 | 39.8275 | 22.7822 | 0.75142 | 99.2592 | 399.7704 | 382.8062 | 53.2503 | 453.0309 | 0.83243 | 451.6253 | 7.9073 | 38.3578 | 33.8342 | 40.5302 | 11.9709 | 102.3855 | 29.6355 | 3.4409 | 54.3138 | 20.2342 | 27.5 | 15.6863 | 46 | 32 | 0.77897 | 34.1176 | 55 | 4010 | 25.4902 | 101.0895 | 55.6397 | 0.0625 | 20 | 0 | 38.3148 | 32.9219
10/4/2020 12:05:55.2 | 209.6381 | 4080 | 53 | 1550.0977 | 51.0049 | 45.1935 | 50.0814 | 30.108 | 31.9622 | 0.04915 | 103.9892 | 11.3637 | 70.5899 | 39.937 | 22.5617 | 0.75107 | 99.2563 | 398.0843 | 380.75 | 53.0701 | 454.5814 | 0.88759 | 450.7874 | 8.2794 | 39.2206 | 33.708 | 40.6068 | 11.9648 | 102.5227 | 29.503 | 3.5608 | 55.5971 | 20.5339 | 27.5 | 16.0784 | 46 | 32 | 0.77861 | 35.2941 | 57 | 3990 | 25.4902 | 101.4099 | 55.6335 | 0.125 | 20 | 0 | 38.5376 | 33.2969
10/4/2020 12:06:55.2 | 209.6548 | 4140 | 53 | 1551.8121 | 48.6988 | 45.2112 | 50.0078 | 30.4553 | 32.0241 | 0.0506 | 103.9892 | 11.3754 | 70.5043 | 40.069 | 22.9157 | 0.76567 | 99.2524 | 396.8759 | 379.9051 | 53.1011 | 453.422 | 0.95204 | 451.4019 | 7.9138 | 38.8858 | 33.8204 | 40.5343 | 12.002 | 102.2386 | 29.6921 | 3.388 | 54.2551 | 20.7547 | 27.5 | 15.6863 | 46 | 32 | 0.78071 | 34.5098 | 53 | 4060 | 25.4902 | 101.0895 | 55.6793 | 0.125 | 20.125 | 0 | 38.2935 | 33.5781
10/4/2020 12:07:55.2 | 209.6715 | 4200 | 53 | 1552.8196 | 50.8821 | 45.2757 | 49.9952 | 30.3876 | 32.0993 | 0.0459 | 104.0939 | 11.3744 | 70.7041 | 40.0776 | 23.0013 | 0.75285 | 99.2529 | 399.7423 | 381.933 | 53.3189 | 454.7315 | 0.94097 | 452.6029 | 8.2741 | 39.0567 | 33.9578 | 40.6519 | 12.0013 | 102.5193 | 29.8108 | 3.4679 | 55.6306 | 21.0542 | 27.5 | 16.0784 | 46 | 32 | 0.7783 | 35.2941 | 55 | 4010 | 25.4902 | 101.4099 | 55.6976 | 0.0625 | 20.1875 | 0 | 38.3453 | 33.3906
10/4/2020 12:08:55.2 | 209.6881 | 4260 | 53 | 1552.0586 | 48.8753 | 45.1878 | 50.0142 | 30.0082 | 31.966 | 0.05447 | 103.8496 | 11.3918 | 70.7612 | 40.112 | 23.1758 | 0.75071 | 99.2501 | 397.2131 | 381.0035 | 53.2167 | 454.5867 | 0.91904 | 452.6029 | 7.9437 | 38.8996 | 33.9258 | 40.5999 | 12.0149 | 102.4044 | 29.8632 | 3.3919 | 54.3725 | 21.1821 | 27.5 | 15.6863 | 46 | 32 | 0.78294 | 34.1176 | 55 | 4140 | 25.4902 | 101.4099 | 55.6519 | 0.125 | 20 | 0 | 38.5468 | 33.0156
10/4/2020 12:09:55.2 | 209.7048 | 4320 | 53 | 1549.7161 | 49.1102 | 45.1351 | 50.0137 | 29.724 | 31.909 | 0.05286 | 104.0503 | 11.4442 | 70.5043 | 40.1263 | 23.2063 | 0.76265 | 99.2518 | 396.5949 | 379.7079 | 53.2167 | 453.1356 | 0.99014 | 451.0108 | 7.9699 | 38.9519 | 33.9716 | 40.7039 | 12.0301 | 102.4902 | 29.968 | 3.3777 | 54.339 | 21.2818 | 27.5 | 15.6863 | 46 | 32 | 0.78309 | 34.1176 | 55 | 3820 | 25.8823 | 101.0895 | 55.6457 | 0.125 | 20.25 | 0 | 38.4338 | 32.8281
10/4/2020 12:10:55.2 | 209.7215 | 4380 | 53 | 1550.4559 | 51.0286 | 45.0644 | 49.9728 | 29.5832 | 32.092 | 0.04676 | 103.9892 | 11.4898 | 70.8754 | 39.9542 | 23.1054 | 0.74519 | 99.2512 | 399.939 | 382.1865 | 53.2167 | 455.0633 | 0.98704 | 450.6477 | 8.2852 | 39.2137 | 34.0243 | 40.3401 | 11.999 | 102.5176 | 29.8108 | 3.446 | 55.6138 | 21.175 | 27.5 | 16.0784 | 46 | 32 | 0.77922 | 35.6863 | 55 | 4040 | 25.4902 | 101.4099 | 55.6213 | 0 | 19.875 | 0 | 38.3301 | 32.6406
10/4/2020 12:11:55.2 | 209.7381 | 4440 | 53 | 1550.7252 | 48.8147 | 44.9768 | 49.936 | 29.7879 | 31.9872 | 0.05379 | 104.0241 | 11.484 | 70.7326 | 40.1807 | 23.3005 | 0.75249 | 99.2535 | 399.9109 | 382.5808 | 53.132 | 453.4463 | 1.0043 | 450.5639 | 7.927 | 38.8128 | 33.9578 | 40.3059 | 11.9853 | 102.4078 | 29.8287 | 3.3854 | 54.4312 | 21.161 | 27.5 | 15.6863 | 46 | 32 | 0.77855 | 34.1176 | 54 | 4280 | 25.4902 | 101.0895 | 55.6213 | 0.25 | 20.125 | 0 | 38.5712 | 32.9219
10/4/2020 12:12:55.2 | 209.7548 | 4500 | 53 | 1551.1366 | 51.1057 | 44.9234 | 49.908 | 30.1167 | 32.0042 | 0.04707 | 104.0241 | 11.485 | 70.7041 | 40.1234 | 22.9934 | 0.75231 | 99.2512 | 395.5271 | 378.6939 | 53.1723 | 454.9724 | 1.038 | 451.4019 | 8.3013 | 39.0112 | 33.9578 | 40.2949 | 12.0028 | 102.6017 | 29.8177 | 3.504 | 55.6306 | 21.0008 | 27.5 | 16.0784 | 46 | 32 | 0.7812 | 35.2941 | 55 | 3960 | 25.4902 | 101.4099 | 55.6457 | 0.125 | 20.25 | 0 | 38.2996 | 33.2969
10/4/2020 12:13:55.2 | 209.7715 | 4560 | 53 | 1550.7903 | 48.8089 | 44.8957 | 49.9378 | 30.4267 | 32.0195 | 0.05622 | 103.8409 | 11.5121 | 70.3616 | 39.9599 | 22.9263 | 0.75196 | 99.2518 | 397.719 | 381.1162 | 53.1966 | 453.8427 | 0.98793 | 450.0332 | 7.9276 | 38.8789 | 33.8454 | 40.2676 | 12.024 | 102.098 | 29.7376 | 3.4164 | 54.1712 | 20.7801 | 27.5 | 15.6863 | 46 | 32 | 0.78035 | 34.1176 | 53 | 4160 | 25.4902 | 101.0895 | 55.6427 | 0.125 | 19.875 | 0 | 38.4796 | 33.4844
10/4/2020 12:14:55.2 | 209.7881 | 4620 | 53 | 1548.5214 | 51.0819 | 44.8014 | 49.926 | 30.3873 | 31.9619 | 0.04368 | 104.1376 | 11.5112 | 70.3901 | 40.1034 | 22.7215 | 0.75124 | 99.2524 | 397.0164 | 379.0319 | 53.2167 | 454.3246 | 1.0462 | 449.8936 | 8.2835 | 38.8472 | 33.9508 | 40.1841 | 11.9632 | 102.3787 | 29.8632 | 3.5015 | 55.639 | 20.8869 | 27.5 | 16.0784 | 46 | 32 | 0.78221 | 34.902 | 57 | 4210 | 25.4902 | 101.0895 | 55.5298 | 0.125 | 20.125 | 0 | 38.4979 | 33.4844
10/4/2020 12:15:55.2 | 209.8048 | 4680 | 53 | 1549.5517 | 49.0538 | 44.833 | 49.9781 | 30.0526 | 32.0447 | 0.05494 | 103.8583 | 11.4258 | 70.6185 | 40.0748 | 22.966 | 0.74964 | 99.2507 | 396.5387 | 380.1304 | 52.8832 | 454.536 | 1.0163 | 452.0722 | 7.9599 | 38.8721 | 33.9647 | 40.1568 | 11.983 | 102.0689 | 29.6783 | 3.3597 | 54.3809 | 20.901 | 27.5 | 15.6863 | 46 | 32 | 0.78016 | 34.1176 | 53 | 3990 | 25.4902 | 101.0895 | 55.6488 | 0.0625 | 20 | 0 | 38.2782 | 33.1094
10/4/2020 12:16:55.2 | 209.8215 | 4740 | 53 | 1550.0923 | 48.6972 | 44.7639 | 49.9631 | 29.7836 | 31.9554 | 0.05191 | 103.998 | 11.4908 | 70.7897 | 40.1549 | 22.7709 | 0.75766 | 99.2501 | 398.0843 | 380.1585 | 53.1078 | 453.0447 | 1.0028 | 450.4801 | 7.9048 | 38.7356 | 34.0632 | 40.3332 | 11.9655 | 102.2364 | 29.8039 | 3.3365 | 54.2803 | 21.0542 | 27.5 | 15.6863 | 46 | 32 | 0.78392 | 34.1176 | 53 | 3960 | 25.8823 | 101.0895 | 55.6488 | 0.1875 | 19.9375 | 0 | 38.5376 | 32.8281
10/4/2020 12:17:55.2 | 209.8381 | 4800 | 53 | 1550.6757 | 51.2322 | 44.9303 | 50.058 | 29.5619 | 32.1237 | 0.04741 | 103.9718 | 11.5335 | 70.3901 | 39.9887 | 23.0402 | 0.75499 | 99.249 | 395.8081 | 379.0882 | 53.1656 | 454.7664 | 1.0056 | 450.927 | 8.3194 | 39.0567 | 34.0036 | 40.3921 | 11.9891 | 102.6834 | 29.601 | 3.5388 | 55.6474 | 21.154 | 27.5 | 16.0784 | 46 | 32 | 0.78221 | 34.902 | 55 | 4380 | 25.4902 | 101.4099 | 55.5328 | 0.125 | 20.25 | 0 | 38.4888 | 32.6406
10/4/2020 12:18:55.2 | 209.8548 | 4860 | 53 | 1552.3014 | 48.8078 | 44.9232 | 50.0045 | 29.6575 | 31.8639 | 0.05302 | 104.0241 | 11.4384 | 70.1047 | 39.8477 | 23.1211 | 0.75926 | 99.245 | 398.6182 | 380.75 | 53.1831 | 453.5964 | 1.0079 | 449.8656 | 7.934 | 38.7604 | 34.0493 | 40.202 | 11.98 | 102.4274 | 29.7763 | 3.4035 | 54.2131 | 21.3606 | 27.5 | 15.6863 | 46 | 32 | 0.78392 | 34.5098 | 55 | 4160 | 25.4902 | 101.0895 | 55.6732 | 0.0625 | 20.0625 | 0 | 38.3057 | 32.8281
10/4/2020 12:19:55.2 | 209.8715 | 4920 | 53 | 1549.5983 | 51.1257 | 45.0334 | 50.0504 | 30.0534 | 32.0332 | 0.04544 | 103.9892 | 11.4539 | 70.7041 | 39.9168 | 23.183 | 0.76015 | 99.2461 | 397.2412 | 379.5107 | 53.2719 | 454.8921 | 1.0291 | 452.0722 | 8.2964 | 38.7991 | 33.905 | 40.1363 | 11.98 | 102.3444 | 29.8149 | 3.5169 | 55.5803 | 21.1076 | 27.5 | 16.0784 | 46 | 32 | 0.78416 | 35.2941 | 55 | 4230 | 25.4902 | 101.0895 | 55.6213 | 0.1875 | 19.875 | 0 | 38.4918 | 33.2031
10/4/2020 12:20:55.2 | 209.8881 | 4980 | 53 | 1549.3989 | 48.9318 | 45.0385 | 50.0478 | 30.3872 | 32.0555 | 0.05184 | 103.8583 | 11.484 | 70.3616 | 40.1949 | 23.4894 | 0.75089 | 99.2444 | 395.4709 | 378.8629 | 52.8764 | 454.0784 | 1.0026 | 452.7705 | 7.9392 | 38.8652 | 34.0493 | 40.4619 | 11.9845 | 102.3708 | 29.7239 | 3.3867 | 54.2383 | 20.9868 | 27.5 | 15.6863 | 46 | 32 | 0.78022 | 34.1176 | 54 | 3870 | 25.4902 | 101.0895 | 55.6519 | 0.125 | 20.125 | 0 | 38.5132 | 33.5781
10/4/2020 12:21:55.2 | 209.9048 | 5040 | 53 | 1549.9657 | 51.1143 | 45.1511 | 50.0301 | 30.4473 | 31.9644 | 0.04451 | 104.1376 | 11.4656 | 70.4472 | 39.9887 | 23.0442 | 0.75766 | 99.2456 | 396.6511 | 379.3981 | 53.4453 | 454.536 | 0.97552 | 450.2567 | 8.2954 | 38.9768 | 34.1228 | 40.5726 | 11.9663 | 102.2318 | 29.5735 | 3.5156 | 55.6642 | 20.7407 | 27.5 | 16.0784 | 46 | 32 | 0.77647 | 35.2941 | 57 | 4160 | 25.4902 | 101.4099 | 55.6 | 0.0625 | 20.0625 | 0 | 38.2751 | 33.4844
10/4/2020 12:22:55.2 | 209.9215 | 5100 | 53 | 1547.1378 | 50.1199 | 45.2234 | 50.0126 | 30.077 | 32.114 | 0.05041 | 103.9456 | 11.4646 | 70.2759 | 39.7871 | 22.7389 | 0.75926 | 99.2439 | 397.6909 | 379.7924 | 53.0097 | 456.0862 | 0.99214 | 452.4633 | 8.1181 | 39.1063 | 34.1021 | 40.5973 | 12.0073 | 102.4542 | 29.7032 | 3.3313 | 55.2532 | 20.7196 | 27.5 | 15.6863 | 46 | 32 | 0.778 | 34.1176 | 56 | 4040 | 25.4902 | 101.4099 | 55.7281 | 0.1875 | 19.875 | 0 | 38.5895 | 33.1094
10/4/2020 12:23:55.2 | 209.9381 | 5160 | 53 | 1546.7972 | 49.2711 | 45.1711 | 49.9991 | 29.766 | 31.9227 | 0.05292 | 104.0154 | 11.4539 | 70.4757 | 40.0919 | 22.7386 | 0.74804 | 99.245 | 393.2228 | 376.8349 | 53.2275 | 453.7624 | 0.97619 | 452.2677 | 7.9809 | 38.9107 | 34.109 | 40.559 | 12.0142 | 102.3433 | 29.9267 | 3.4409 | 54.2719 | 20.8335 | 27.5 | 15.6863 | 46 | 32 | 0.77903 | 34.1176 | 53 | 4180 | 25.4902 | 101.0895 | 55.6397 | 0.125 | 20.125 | 0 | 38.4216 | 32.8281
10/4/2020 12:24:55.2 | 209.9548 | 5220 | 53 | 1548.2202 | 51.2444 | 45.2253 | 49.9844 | 29.591 | 32.0466 | 0.04548 | 104.0067 | 11.5548 | 70.3616 | 39.9743 | 22.6713 | 0.75801 | 99.245 | 395.0774 | 378.4122 | 53.0608 | 455.8453 | 0.94407 | 450.955 | 8.3067 | 39.1587 | 34.1548 | 40.5453 | 12.0058 | 102.4274 | 29.8081 | 3.4434 | 55.6558 | 20.9333 | 27.5 | 16.0784 | 46 | 32 | 0.78065 | 35.2941 | 54 | 4310 | 25.4902 | 101.4099 | 55.6397 | 0.0625 | 20.1875 | 0 | 38.3057 | 32.6406
10/4/2020 12:25:55.2 | 209.9715 | 5280 | 53 | 1549.7719 | 48.6859 | 45.1103 | 50.0348 | 29.7177 | 31.9962 | 0.05455 | 103.963 | 11.5596 | 70.647 | 40.0088 | 22.8687 | 0.74857 | 99.2456 | 396.4263 | 379.4826 | 53.0541 | 454.1291 | 0.92347 | 451.0946 | 7.901 | 38.89 | 34.1686 | 40.5905 | 12.0346 | 102.3439 | 30.1681 | 3.4087 | 54.2551 | 21.1076 | 27.5 | 15.6863 | 46 | 32 | 0.7809 | 34.1176 | 53 | 3960 | 25.4902 | 101.0895 | 55.6519 | 0.1875 | 20.125 | 0 | 38.6292 | 32.8281
10/4/2020 12:26:55.2 | 209.9881 | 5340 | 53 | 1551.3152 | 51.2712 | 45.0909 | 50.0493 | 30.067 | 32.0051 | 0.04695 | 103.998 | 11.5315 | 70.5043 | 39.8823 | 22.8901 | 0.74661 | 99.2444 | 396.0891 | 378.9192 | 53.241 | 455.4998 | 0.91638 | 451.0667 | 8.3299 | 39.0815 | 34.3863 | 40.4687 | 12.0104 | 102.2587 | 30.0977 | 3.4563 | 55.6642 | 21.2748 | 27.5 | 16.0784 | 46 | 32 | 0.77928 | 35.2941 | 55 | 4310 | 25.4902 | 101.4099 | 55.6244 | 0.0625 | 20.0625 | 0 | 38.1409 | 33.2031
10/4/2020 12:27:55.2 | 210.0048 | 5400 | 53 | 1550.606 | 49.1315 | 45.0463 | 49.9216 | 30.4012 | 32.0738 | 0.054 | 103.8496 | 11.5548 | 70.5328 | 40.0776 | 23.2296 | 0.74875 | 99.2484 | 395.6676 | 378.4404 | 53.2786 | 454.6406 | 0.90376 | 450.0053 | 7.9779 | 38.963 | 34.4709 | 40.1431 | 12.0316 | 102.4027 | 30.2411 | 3.419 | 54.3138 | 21.4673 | 27.5 | 15.6863 | 46 | 32 | 0.78346 | 34.1176 | 56 | 4140 | 25.4902 | 101.0895 | 55.6641 | 0.0625 | 20 | 0 | 38.4308 | 33.4844
10/4/2020 12:28:55.2 | 210.0215 | 5460 | 53 | 1550.6833 | 49.0545 | 44.9064 | 49.9258 | 30.3866 | 31.9578 | 0.05329 | 103.998 | 11.4811 | 70.6185 | 39.7843 | 23.2627 | 0.76443 | 99.2444 | 395.2742 | 377.2574 | 53.0876 | 453.8881 | 0.8836 | 451.7091 | 7.9658 | 39.0291 | 34.4321 | 40.2088 | 12.0134 | 101.9786 | 30.2549 | 3.379 | 54.2886 | 21.3212 | 27.5 | 15.6863 | 46 | 32 | 0.78071 | 34.1176 | 53 | 4040 | 25.8823 | 101.0895 | 55.6152 | 0.1875 | 20 | 0 | 38.4552 | 33.4844
10/4/2020 12:29:55.2 | 210.0381 | 5520 | 53 | 1548.7793 | 51.4675 | 44.9072 | 49.9382 | 30.1112 | 32.0867 | 0.04657 | 103.998 | 11.4559 | 70.2474 | 39.9714 | 23.2053 | 0.75089 | 99.2444 | 394.2625 | 376.5533 | 53.3163 | 456.0376 | 0.92524 | 451.9046 | 8.3474 | 39.1587 | 34.6178 | 39.9215 | 11.9533 | 102.2587 | 30.2273 | 3.4937 | 55.7145 | 21.2425 | 27.5 | 16.0784 | 46 | 32 | 0.78337 | 35.2941 | 57 | 4310 | 25.4902 | 101.4099 | 55.5969 | 0.125 | 20.25 | 0 | 38.4308 | 33.1094
10/4/2020 12:30:55.2 | 210.0548 | 5580 | 53 | 1551.2989 | 48.8052 | 44.8168 | 49.9682 | 29.8437 | 31.9262 | 0.0535 | 103.998 | 11.4277 | 70.4472 | 39.9686 | 23.4192 | 0.76478 | 99.249 | 396.8197 | 379.3699 | 53.0365 | 454.0139 | 0.90575 | 451.0946 | 7.9285 | 39.0291 | 34.597 | 39.8968 | 11.983 | 102.1232 | 30.2025 | 3.455 | 54.3138 | 21.0612 | 27.5 | 15.6863 | 46 | 32 | 0.78141 | 34.1176 | 56 | 4210 | 25.4902 | 101.0895 | 55.661 | 0.0625 | 20.0625 | 0 | 38.3636 | 32.9219
10/4/2020 12:31:55.2 | 210.0715 | 5640 | 53 | 1551.6905 | 51.0238 | 44.8114 | 49.9701 | 29.6262 | 32.0993 | 0.04512 | 104.1638 | 11.3734 | 70.2474 | 39.8794 | 22.9201 | 0.75409 | 99.245 | 397.8033 | 379.5107 | 53.1145 | 455.3497 | 0.9186 | 451.0388 | 8.291 | 39.0043 | 34.6635 | 40.3921 | 11.9785 | 102.2873 | 30.2824 | 3.4061 | 55.6642 | 20.8616 | 27.5 | 16.0784 | 46 | 32 | 0.77733 | 35.2941 | 57 | 4090 | 25.4902 | 101.4099 | 55.7159 | 0.1875 | 20.0625 | 0 | 38.559 | 32.6406
10/4/2020 12:32:55.2 | 210.0881 | 5700 | 53 | 1549.8826 | 49.4395 | 44.7923 | 49.9969 | 29.5765 | 31.9984 | 0.05238 | 103.8496 | 11.3618 | 70.3616 | 40.1635 | 22.8597 | 0.75516 | 99.2439 | 396.1453 | 378.7221 | 52.9544 | 454.592 | 0.89534 | 452.1281 | 8.0238 | 39.2068 | 34.6704 | 40.0733 | 11.9853 | 102.006 | 30.3279 | 3.428 | 54.4648 | 20.8686 | 27.5 | 15.6863 | 46 | 32 | 0.78422 | 34.1176 | 53 | 4160 | 25.4902 | 101.0895 | 55.6732 | 0.125 | 20.1875 | 0 | 38.2141 | 32.6406
10/4/2020 12:33:55.2 | 210.1048 | 5760 | 53 | 1551.841 | 48.8118 | 44.8347 | 49.9931 | 29.8877 | 31.9586 | 0.05205 | 104.0067 | 11.3424 | 70.7041 | 39.9858 | 22.7556 | 0.75694 | 99.2444 | 396.3701 | 379.4826 | 53.0056 | 454.4017 | 0.91838 | 450.7874 | 7.9323 | 39.0498 | 34.6843 | 40.2813 | 11.9747 | 102.1747 | 30.2231 | 3.4512 | 54.2886 | 20.8826 | 27.5 | 15.6863 | 46 | 32 | 0.78038 | 34.1176 | 53 | 4110 | 25.4902 | 101.0895 | 55.6519 | 0.1875 | 19.9375 | 0 | 38.4399 | 33.0156
10/4/2020 12:34:55.2 | 210.1215 | 5820 | 53 | 1548.7196 | 51.4149 | 44.901 | 50.026 | 30.2487 | 32.0848 | 0.04594 | 104.0067 | 11.2871 | 70.1903 | 40.2349 | 22.8312 | 0.74412 | 99.2427 | 392.2954 | 375.0605 | 53.0257 | 456.2278 | 0.88205 | 452.7426 | 8.3385 | 38.9134 | 34.7093 | 40.4057 | 11.9883 | 102.5091 | 30.6628 | 3.4718 | 55.6977 | 21.0682 | 27.5 | 16.0784 | 46 | 32 | 0.78111 | 35.2941 | 57 | 4480 | 25.4902 | 101.4099 | 55.6213 | 0.25 | 19.875 | 0 | 38.4949 | 33.3906
10/4/2020 12:35:55.2 | 210.1381 | 5880 | 53 | 1548.7393 | 49.0956 | 44.9822 | 50.0089 | 30.4831 | 32.0336 | 0.05273 | 103.998 | 11.45 | 70.4757 | 39.9542 | 22.8406 | 0.75267 | 99.2444 | 395.8643 | 377.6518 | 53.0701 | 454.8889 | 0.8743 | 451.6533 | 7.9625 | 39.0635 | 34.9018 | 40.4509 | 12.021 | 102.3708 | 30.1321 | 3.3816 | 54.4145 | 21.1033 | 27.5 | 15.6863 | 46 | 32 | 0.78132 | 34.1176 | 53 | 3820 | 25.4902 | 101.0895 | 55.6427 | 0.125 | 20.1875 | 0 | 38.5101 | 33.5781
10/4/2020 12:36:55.2 | 210.1548 | 5940 | 53 | 1552.8553 | 50.9353 | 45.0317 | 50.0363 | 30.2818 | 31.9807 | 0.04506 | 104.1725 | 11.4753 | 70.4757 | 39.9915 | 23.0558 | 0.75089 | 99.241 | 392.4078 | 375.8491 | 53.2812 | 455.4162 | 0.84528 | 452.7426 | 8.2828 | 38.9134 | 34.8561 | 40.4057 | 12.021 | 102.5915 | 30.5581 | 3.5375 | 55.6809 | 21.2172 | 27 | 16.0784 | 46 | 32 | 0.7805 | 35.6863 | 55 | 4010 | 25.4902 | 101.4099 | 55.6091 | 0.0625 | 19.875 | 0 | 38.5559 | 33.2969
10/4/2020 12:37:55.2 | 210.1715 | 6000 | 53 | 1549.4887 | 49.0118 | 45.1188 | 50.0864 | 29.9494 | 32.0502 | 0.05267 | 103.8147 | 11.4597 | 70.5899 | 39.9254 | 23.1173 | 0.76478 | 99.241 | 392.6045 | 375.0041 | 53.2436 | 456.2965 | 0.84882 | 451.8209 | 7.9528 | 39.2412 | 35.0625 | 40.6273 | 12.0157 | 101.9752 | 30.4671 | 3.2668 | 54.4815 | 21.2129 | 27.5 | 15.6863 | 46 | 32 | 0.78148 | 34.1176 | 54 | 3940 | 25.4902 | 101.0895 | 55.6335 | 0.1875 | 20.1875 | 0 | 38.6292 | 32.9219
10/4/2020 12:38:55.2 | 210.1881 | 6060 | 53 | 1550.5592 | 49.2289 | 45.1713 | 50.0503 | 29.7163 | 31.9503 | 0.05131 | 104.0067 | 11.4714 | 70.333 | 40.0633 | 23.016 | 0.76247 | 99.2382 | 394.684 | 376.4688 | 53.2503 | 454.8995 | 0.82091 | 450.6757 | 7.9932 | 39.1958 | 34.9683 | 40.8419 | 12.021 | 102.0564 | 30.5787 | 3.3983 | 54.4145 | 21.1708 | 27.5 | 15.6863 | 46 | 32 | 0.77964 | 34.5098 | 56 | 4230 | 25.4902 | 101.0895 | 55.6274 | 0.0625 | 20.1875 | 0 | 38.385 | 32.7344
10/4/2020 12:39:55.2 | 210.2048 | 6120 | 53 | 1550.43 | 51.7252 | 45.1901 | 50.1026 | 29.5826 | 32.075 | 0.04399 | 104.0067 | 11.4714 | 70.4186 | 40.0805 | 23.1321 | 0.75677 | 99.2371 | 394.2344 | 376.159 | 53.2638 | 456.2859 | 0.88781 | 450.0332 | 8.398 | 39.0525 | 35.1013 | 40.6997 | 11.9937 | 102.3074 | 30.6449 | 3.5247 | 55.7313 | 21.1989 | 27.5 | 16.0784 | 46 | 32 | 0.77986 | 35.2941 | 55 | 4060 | 25.4902 | 101.4099 | 55.6061 | 0.125 | 19.75 | 0 | 38.4979 | 32.6406
10/4/2020 12:40:55.2 | 210.2215 | 6180 | 53 | 1548.7229 | 49.0936 | 45.1968 | 50.0232 | 29.7532 | 31.9807 | 0.05224 | 103.963 | 11.4016 | 70.5899 | 39.7987 | 23.0091 | 0.74911 | 99.2382 | 392.8012 | 374.6662 | 53.288 | 455.598 | 0.82202 | 451.0388 | 7.9621 | 39.2867 | 34.9891 | 40.3606 | 11.9823 | 102.0284 | 30.722 | 3.397 | 54.4228 | 21.0316 | 27.5 | 15.6863 | 46 | 32 | 0.78001 | 34.1176 | 53 | 4210 | 25.4902 | 101.0895 | 55.6457 | 0.1875 | 20.125 | 0 | 38.4674 | 32.8281
10/4/2020 12:41:55.2 | 210.2381 | 6240 | 53 | 1551.6129 | 49.2457 | 45.1388 | 50.0252 | 30.0859 | 31.9297 | 0.05328 | 104.0328 | 11.3831 | 70.1617 | 39.7727 | 23.0493 | 0.75659 | 99.2376 | 391.5367 | 373.9902 | 53.2812 | 454.7145 | 0.81892 | 452.0722 | 8.0023 | 39.2798 | 35.0943 | 40.4577 | 11.9366 | 101.9438 | 30.6628 | 3.4576 | 54.3473 | 21.0316 | 27.5 | 15.6863 | 46 | 32 | 0.7798 | 34.1176 | 55 | 4110 | 25.8823 | 101.0895 | 55.6549 | 0.0625 | 20.0625 | 0 | 38.3179 | 33.2031
10/4/2020 12:42:55.2 | 210.2548 | 6300 | 53 | 1553.4953 | 51.1949 | 45.1394 | 50.0144 | 30.4348 | 32.0988 | 0.04635 | 103.998 | 11.4248 | 70.2759 | 40.132 | 22.9522 | 0.75285 | 99.2388 | 391.8739 | 374.3282 | 53.3041 | 456.848 | 0.80917 | 451.2901 | 8.3279 | 39.4079 | 35.1013 | 40.7407 | 11.9982 | 102.4771 | 30.8956 | 3.4795 | 55.6893 | 20.9318 | 27.5 | 16.0784 | 46 | 32 | 0.77983 | 35.2941 | 55 | 4180 | 25.4902 | 101.4099 | 55.6488 | 0.1875 | 20 | 0 | 38.5986 | 33.4844
10/4/2020 12:43:55.2 | 210.2715 | 6360 | 53 | 1549.5869 | 48.9986 | 45.0331 | 49.9945 | 30.4234 | 31.9506 | 0.05455 | 103.9892 | 11.3967 | 70.4472 | 40.026 | 23.016 | 0.74554 | 99.2303 | 395.1055 | 376.7223 | 53.3216 | 455.207 | 0.82401 | 450.3125 | 7.9511 | 39.2164 | 35.1082 | 40.4987 | 11.9785 | 102.0485 | 31.0705 | 3.3932 | 54.4564 | 20.8854 | 27.5 | 15.6863 | 46 | 32 | 0.77711 | 34.5098 | 54 | 4140 | 25.4902 | 101.0895 | 55.6702 | 0.125 | 20.3125 | 0 | 38.5468 | 33.4844
10/4/2020 12:44:55.2 | 210.2881 | 6420 | 53 | 1549.8735 | 49.0825 | 44.9367 | 49.9438 | 30.1215 | 31.9291 | 0.05453 | 104.059 | 11.3996 | 70.0761 | 40.0117 | 22.8949 | 0.75089 | 99.2291 | 394.8526 | 376.9758 | 53.1037 | 454.9259 | 0.8156 | 451.346 | 7.9654 | 39.1503 | 35.1608 | 40.2771 | 11.9959 | 102.1314 | 31.0567 | 3.379 | 54.3641 | 20.832 | 27.5 | 15.6863 | 46 | 32 | 0.77964 | 34.1176 | 56 | 4040 | 25.4902 | 101.0895 | 55.6519 | 0.125 | 20.0625 | 0 | 38.3789 | 33.1094
10/4/2020 12:45:55.2 | 210.3048 | 6480 | 53 | 1549.2916 | 51.4863 | 44.8892 | 49.9398 | 29.8274 | 32.1247 | 0.04811 | 104.0328 | 11.45 | 70.5328 | 39.9168 | 22.9167 | 0.75623 | 99.2314 | 390.2721 | 373.2015 | 53.3148 | 456.9843 | 0.87031 | 451.2343 | 8.3531 | 39.5758 | 35.0168 | 40.18 | 12.0035 | 102.3017 | 31.0113 | 3.5131 | 55.7313 | 20.8461 | 27.5 | 16.0784 | 46 | 32 | 0.78187 | 34.902 | 54 | 4330 | 25.4902 | 101.4099 | 55.6397 | 0.25 | 19.9375 | 0 | 38.6292 | 32.8281
10/4/2020 12:46:55.2 | 210.3215 | 6540 | 53 | 1550.2727 | 49.2163 | 44.7846 | 49.8983 | 29.5771 | 31.9749 | 0.05179 | 104.0416 | 11.4646 | 70.1332 | 40.0489 | 22.6111 | 0.74323 | 99.2308 | 393.4476 | 375.3703 | 53.066 | 455.6033 | 0.82866 | 450.7036 | 7.9897 | 39.2688 | 35.0486 | 40.1348 | 12.0111 | 102.1891 | 30.7565 | 3.4306 | 54.4396 | 20.8784 | 27.5 | 15.6863 | 46 | 32 | 0.77736 | 34.1176 | 55 | 4060 | 25.4902 | 101.0895 | 55.6702 | 0.1875 | 20.25 | 0 | 38.3545 | 32.6406
10/4/2020 12:47:55.2 | 210.3381 | 6600 | 53 | 1548.6259 | 49.4387 | 44.7761 | 49.907 | 29.5769 | 32.0016 | 0.05034 | 104.0067 | 11.4908 | 70.3045 | 40.0547 | 22.912 | 0.76514 | 99.2308 | 391.9301 | 374.4127 | 53.1104 | 455.2176 | 0.90265 | 450.6757 | 8.0176 | 38.9478 | 35.122 | 40.128 | 11.9876 | 102.021 | 31.0636 | 3.4048 | 54.4228 | 20.9529 | 27.5 | 15.6863 | 46 | 32 | 0.78083 | 34.5098 | 55 | 3920 | 25.4902 | 101.0895 | 55.6793 | 0.125 | 20.0625 | 0 | 38.3606 | 32.7344
10/4/2020 12:48:55.2 | 210.3548 | 6660 | 53 | 1547.6288 | 49.5676 | 44.8307 | 49.9573 | 29.9115 | 32.0887 | 0.05432 | 103.8758 | 11.4578 | 70.333 | 39.5498 | 23.0504 | 0.75035 | 99.2274 | 393.3352 | 375.2858 | 53.1884 | 456.7117 | 0.88161 | 451.5136 | 8.0338 | 39.2894 | 35.0805 | 40.4153 | 12.0149 | 102.2417 | 30.9865 | 3.33 | 54.859 | 21.1778 | 27.5 | 15.6863 | 46 | 32 | 0.78184 | 34.1176 | 56 | 3890 | 25.4902 | 101.0895 | 55.6427 | 0.1875 | 20.0625 | 0 | 38.5803 | 33.0156
10/4/2020 12:49:55.2 | 210.3715 | 6720 | 53 | 1551.4588 | 49.4297 | 44.8315 | 50.0098 | 30.2968 | 31.8527 | 0.05273 | 104.0241 | 11.4239 | 69.8763 | 40.0403 | 23.0253 | 0.75641 | 99.2229 | 391.2838 | 373.2579 | 53.2126 | 455.0865 | 0.87274 | 451.5136 | 8.0308 | 39.2619 | 35.2661 | 40.128 | 12.0058 | 102.2932 | 31.0113 | 3.3674 | 54.4815 | 21.1525 | 27.5 | 15.6863 | 46 | 32 | 0.78322 | 34.1176 | 56 | 4040 | 25.4902 | 101.0895 | 55.6549 | 0.125 | 20.1875 | 0 | 38.5773 | 33.3906
10/4/2020 12:50:55.2 | 210.3881 | 6780 | 53 | 1550.6572 | 51.4628 | 44.9198 | 50.0361 | 30.5217 | 31.9499 | 0.04395 | 104.155 | 11.3996 | 70.3901 | 40.0719 | 23.1649 | 0.75356 | 99.2246 | 390.3283 | 372.441 | 53.3525 | 456.1517 | 0.85547 | 452.2677 | 8.3568 | 39.2481 | 35.399 | 40.2703 | 11.9975 | 101.9027 | 31.3114 | 3.5015 | 55.7229 | 21.2874 | 27.5 | 16.0784 | 46 | 32 | 0.78032 | 35.2941 | 57 | 4230 | 25.4902 | 101.4099 | 55.6244 | 0.125 | 20.0625 | 0 | 38.3789 | 33.5781
10/4/2020 12:51:55.2 | 210.4048 | 6840 | 53 | 1549.4353 | 49.3722 | 44.9751 | 50.0491 | 30.264 | 32.1268 | 0.05137 | 103.8583 | 11.3579 | 70.0476 | 39.6686 | 23.2467 | 0.75 | 99.2172 | 391.9863 | 374.3282 | 53.3041 | 456.1168 | 0.87208 | 450.9829 | 8.0109 | 39.1462 | 35.5637 | 40.4809 | 11.9982 | 101.7833 | 31.0526 | 3.37 | 54.4564 | 21.1342 | 27.5 | 15.6863 | 46 | 32 | 0.78221 | 34.1176 | 55 | 4180 | 25.4902 | 101.0895 | 55.6793 | 0.25 | 20.1875 | 0 | 38.7268 | 33.2969
10/4/2020 12:52:55.2 | 210.4215 | 6900 | 53 | 1547.6571 | 49.5128 | 45.0513 | 49.9619 | 29.9142 | 31.9456 | 0.05125 | 104.0241 | 11.3531 | 70.2474 | 40.1778 | 23.0569 | 0.76282 | 99.2167 | 392.0144 | 373.9338 | 53.335 | 455.4691 | 0.89711 | 451.9046 | 8.0245 | 39.0732 | 35.5042 | 40.5124 | 11.983 | 101.8948 | 31.1889 | 3.379 | 54.4899 | 20.967 | 27.5 | 15.6863 | 46 | 32 | 0.78202 | 34.5098 | 56 | 4060 | 25.4902 | 101.0895 | 55.6457 | 0.0625 | 20 | 0 | 38.4216 | 32.9219
10/4/2020 12:53:55.2 | 210.4381 | 6960 | 53 | 1551.7781 | 51.3717 | 45.1372 | 49.9506 | 29.6599 | 32.0713 | 0.04326 | 104.1376 | 11.5005 | 70.1903 | 40.0891 | 22.9757 | 0.74928 | 99.2178 | 390.4126 | 372.8354 | 53.1266 | 455.8865 | 0.91948 | 451.5136 | 8.348 | 39.3831 | 35.525 | 40.82 | 12.0111 | 102.092 | 31.1325 | 3.4757 | 55.6474 | 20.8812 | 27.5 | 16.0784 | 46 | 32 | 0.77861 | 35.2941 | 57 | 3960 | 25.8823 | 101.4099 | 55.6366 | 0 | 19.9375 | 0 | 38.446 | 32.6406
10/4/2020 12:54:55.2 | 210.4548 | 7020 | 53 | 1546.5566 | 49.4071 | 45.1963 | 49.9768 | 29.5615 | 32.0407 | 0.05331 | 103.8321 | 11.5451 | 70.1047 | 40.112 | 22.8192 | 0.75071 | 99.2121 | 391.7615 | 373.6522 | 52.9907 | 456.7509 | 0.91262 | 450.3684 | 8.0017 | 39.3486 | 35.5527 | 40.7858 | 11.9899 | 101.9183 | 31.0457 | 3.3829 | 54.4396 | 20.7491 | 27.5 | 15.6863 | 46 | 32 | 0.7805 | 34.1176 | 55 | 4180 | 25.4902 | 101.0895 | 55.6457 | 0.1875 | 20 | 0 | 38.6078 | 32.6406
10/4/2020 12:55:55.2 | 210.4715 | 7080 | 53 | 1549.9391 | 49.5402 | 45.1189 | 49.9815 | 29.7676 | 31.8621 | 0.05138 | 104.0154 | 11.4617 | 69.8192 | 39.9341 | 22.973 | 0.74839 | 99.211 | 392.5483 | 374.1873 | 53.2154 | 455.5008 | 0.94474 | 450.3405 | 8.0408 | 39.2123 | 35.4406 | 40.5985 | 12.0172 | 102.0852 | 31.1187 | 3.37 | 54.4815 | 20.7955 | 27.5 | 15.6863 | 46 | 32 | 0.77858 | 34.5098 | 55 | 3820 | 25.4902 | 101.0895 | 55.6793 | 0.125 | 20.25 | 0 | 38.2568 | 32.9219
10/4/2020 12:56:55.2 | 210.4881 | 7140 | 53 | 1551.7047 | 49.1557 | 45.1186 | 49.9829 | 30.1582 | 32.008 | 0.05202 | 104.0416 | 11.5276 | 69.9905 | 40.0432 | 22.8322 | 0.75231 | 99.2121 | 392.6888 | 375.3421 | 53.2867 | 455.5251 | 0.92347 | 450.3963 | 7.9875 | 39.0236 | 35.3672 | 40.671 | 11.9648 | 102.1984 | 31.0871 | 3.3597 | 54.4396 | 20.7209 | 27.5 | 15.6863 | 46 | 32 | 0.77967 | 34.5098 | 54 | 3920 | 25.4902 | 101.0895 | 55.6 | 0.0625 | 20.125 | 0 | 38.4674 | 33.2969
10/4/2020 12:57:55.2 | 210.5048 | 7200 | 53 | 1551.3356 | 51.1534 | 45.1627 | 50.0036 | 30.4633 | 32.0762 | 0.04581 | 103.9892 | 11.4035 | 70.333 | 40.0145 | 22.8483 | 0.75053 | 99.2099 | 390.7217 | 372.6664 | 53.3041 | 457.6425 | 0.96932 | 451.8488 | 8.3101 | 39.7741 | 35.4585 | 40.5329 | 12.0119 | 102.1681 | 31.3665 | 3.4899 | 55.6809 | 21.0274 | 27.5 | 16.0784 | 46 | 32 | 0.77977 | 35.2941 | 55 | 4400 | 25.4902 | 101.4099 | 55.6366 | 0.25 | 20.0625 | 0 | 38.5468 | 33.5781
10/4/2020 14:58:55.9 | 212.5216 | 60 | 54 | 1549.7383 | 48.2743 | 44.7944 | 49.6579 | 29.6932 | 31.9439 | 0.05569 | 103.9805 | 11.3734 | 70.0476 | 40.2178 | 33.913 | 0.76265 | 99.0649 | 412.8094 | 397.6779 | 53.3922 | 451.8275 | 0.14442 | 449.8098 | 7.8343 | 40.2302 | 38.5128 | 40.0506 | 12.0157 | 102.0511 | 31.2476 | 3.4035 | 54.6577 | 29.7395 | 27.5 | 15.6863 | 46 | 32 | 0.78477 | 34.1176 | 54 | 4010 | 25.4902 | 100.769 | 55.6732 | 0.3125 | 20 | 0 | 38.5132 | 32.5469
10/4/2020 14:59:55.9 | 212.5382 | 120 | 54 | 1551.5044 | 50.3625 | 44.8717 | 49.8301 | 29.6755 | 32.0667 | 0.04778 | 103.998 | 11.3957 | 70.2474 | 40.2635 | 32.7962 | 0.74893 | 99.0581 | 413.8491 | 398.044 | 53.4433 | 453.1423 | 0.14708 | 451.5695 | 8.1826 | 40.2825 | 38.2894 | 40.4146 | 11.9997 | 102.0163 | 31.2999 | 3.5002 | 55.8319 | 28.5648 | 27.5 | 16.0784 | 46 | 32 | 0.78047 | 35.2941 | 55 | 4430 | 25.4902 | 101.0895 | 55.6549 | 0.1875 | 20.1875 | 0 | 38.3972 | 32.5469
10/4/2020 15:00:55.9 | 212.5549 | 180 | 54 | 1550.2747 | 50.7365 | 44.9827 | 49.9526 | 29.8274 | 32.0473 | 0.04766 | 103.9718 | 11.4636 | 70.2188 | 39.9312 | 31.7796 | 0.75516 | 99.0586 | 413.259 | 397.9032 | 53.4741 | 453.1128 | 0.14442 | 450.8991 | 8.2368 | 40.2617 | 38.3557 | 40.3419 | 11.9823 | 102.0449 | 30.7558 | 3.5053 | 55.8403 | 27.7335 | 27 | 16.0784 | 46 | 32 | 0.77992 | 35.2941 | 57 | 4330 | 25.4902 | 101.0895 | 55.6305 | 0.0625 | 20 | 0 | 38.3331 | 32.7344
10/4/2020 15:01:55.9 | 212.5716 | 240 | 54 | 1547.928 | 48.8108 | 44.9998 | 49.9652 | 29.9939 | 32.0225 | 0.05464 | 103.8845 | 11.4694 | 70.1617 | 39.7929 | 30.8129 | 0.74804 | 99.0592 | 412.3879 | 396.861 | 53.7123 | 453.2682 | 0.13446 | 451.0946 | 7.9122 | 40.2441 | 38.244 | 40.5323 | 12.0157 | 102.1295 | 31.3138 | 3.4151 | 54.8925 | 26.9329 | 27.5 | 15.6863 | 46 | 32 | 0.77577 | 34.5098 | 56 | 4180 | 25.4902 | 100.769 | 55.6519 | 0.25 | 20 | 0 | 38.443 | 32.9219
10/4/2020 15:02:55.9 | 212.5882 | 300 | 54 | 1550.5415 | 50.4222 | 44.9013 | 49.956 | 30.1529 | 31.8925 | 0.04726 | 104.1201 | 11.4297 | 70.333 | 39.9312 | 30.0589 | 0.76193 | 99.0592 | 411.6572 | 395.9879 | 53.6716 | 452.0177 | 0.14908 | 450.8153 | 8.1876 | 39.9934 | 38.1846 | 40.283 | 11.9777 | 102.0455 | 31.3768 | 3.4847 | 55.7732 | 26.2903 | 27 | 16.0784 | 46 | 32 | 0.78193 | 35.6863 | 54 | 4430 | 25.4902 | 101.0895 | 55.6549 | 0.125 | 20 | 0 | 38.2843 | 33.0156
10/4/2020 15:03:55.9 | 212.6049 | 360 | 54 | 1551.2953 | 50.5757 | 44.9138 | 49.9876 | 30.291 | 32.0523 | 0.0468 | 104.0241 | 11.388 | 70.333 | 39.8736 | 29.5346 | 0.76211 | 99.0552 | 412.6127 | 396.5512 | 53.6137 | 453.2522 | 0.14775 | 450.6198 | 8.2157 | 40.2478 | 38.2755 | 40.1721 | 12.0013 | 101.9575 | 31.2652 | 3.5414 | 55.8068 | 26.2233 | 27.5 | 16.0784 | 46 | 32 | 0.78151 | 35.2941 | 57 | 4090 | 25.4902 | 101.0895 | 55.6305 | 0 | 20.0625 | 0 | 38.1531 | 33.2031
10/4/2020 15:04:55.9 | 212.6216 | 420 | 54 | 1550.159 | 50.03 | 44.854 | 49.997 | 30.3969 | 32.0416 | 0.04694 | 103.9543 | 11.4724 | 70.1332 | 40.0604 | 29.3539 | 0.74982 | 99.0518 | 407.3858 | 391.8193 | 53.6513 | 453.6886 | 0.14974 | 450.3684 | 8.1213 | 40.2339 | 38.2162 | 40.1583 | 11.9792 | 102.4583 | 31.0944 | 3.5195 | 55.7984 | 26.4812 | 27.5 | 16.0784 | 46 | 32 | 0.78587 | 35.2941 | 55 | 4180 | 25.4902 | 101.0895 | 55.6335 | 0.25 | 19.9375 | 0 | 38.4918 | 33.2031
10/4/2020 15:05:55.9 | 212.6382 | 480 | 54 | 1548.4025 | 50.5333 | 44.8696 | 49.9795 | 30.2985 | 31.9767 | 0.04888 | 103.9892 | 11.4772 | 70.3045 | 40.2692 | 29.3208 | 0.7557 | 99.049 | 408.6785 | 392.6925 | 53.7023 | 454.0714 | 0.14841 | 452.156 | 8.1941 | 40.0249 | 38.2964 | 40.0543 | 11.9845 | 102.0633 | 31.0944 | 3.5388 | 55.7816 | 26.827 | 27.5 | 16.0784 | 46 | 32 | 0.77964 | 35.2941 | 57 | 4430 | 25.4902 | 101.0895 | 55.6335 | 0.0625 | 19.875 | 0 | 38.3331 | 33.1094
10/4/2020 15:06:55.9 | 212.6549 | 540 | 54 | 1550.8129 | 48.6071 | 44.8141 | 50.0349 | 30.0377 | 31.9988 | 0.05521 | 103.998 | 11.4772 | 70.333 | 39.9168 | 29.3686 | 0.75534 | 99.0592 | 410.7018 | 394.8331 | 53.4334 | 451.3589 | 0.13955 | 453.6643 | 7.8944 | 40.1678 | 38.1638 | 40.0926 | 11.9853 | 101.8774 | 31.0282 | 3.3996 | 54.6241 | 27.0107 | 27.5 | 15.6863 | 46 | 32 | 0.77903 | 34.5098 | 54 | 4010 | 25.4902 | 100.769 | 55.6305 | 0 | 20 | 0 | 38.443 | 32.9219
10/4/2020 15:07:55.9 | 212.6716 | 600 | 54 | 1549.9817 | 50.535 | 44.8335 | 49.9749 | 29.8219 | 32.0066 | 0.04792 | 104.0067 | 11.5034 | 70.4186 | 39.5614 | 29.3499 | 0.74626 | 99.0603 | 407.4139 | 391.3968 | 53.5528 | 452.9899 | 0.1442 | 451.0667 | 8.2027 | 40.3422 | 38.0906 | 40.1101 | 12.0126 | 102.3267 | 30.7318 | 3.5105 | 55.8068 | 27.0425 | 27 | 16.0784 | 46 | 32 | 0.78132 | 35.2941 | 57 | 4330 | 25.4902 | 101.0895 | 55.6519 | 0.125 | 20 | 0 | 38.4979 | 32.7344
10/4/2020 15:08:55.9 | 212.6882 | 660 | 54 | 1553.0269 | 50.642 | 44.8766 | 49.9811 | 29.677 | 32.0024 | 0.04863 | 104.0416 | 11.5276 | 69.9049 | 39.8477 | 29.132 | 0.75267 | 99.0564 | 411.2919 | 395.1429 | 53.5356 | 453.2202 | 0.14398 | 452.156 | 8.236 | 40.2201 | 38.2339 | 40.3525 | 11.9845 | 102.3228 | 30.9759 | 3.5182 | 55.8151 | 26.9227 | 27 | 16.0784 | 46 | 32 | 0.77559 | 35.2941 | 55 | 4110 | 25.4902 | 101.0895 | 55.6397 | 0.0625 | 20 | 0 | 38.1195 | 32.5469
10/4/2020 15:09:55.9 | 212.7049 | 720 | 54 | 1549.8885 | 48.6966 | 44.8632 | 49.9972 | 29.5826 | 31.915 | 0.05522 | 104.0241 | 11.5218 | 70.5328 | 40.1749 | 28.8275 | 0.75641 | 99.0524 | 408.4537 | 392.439 | 53.5048 | 451.0109 | 0.1411 | 452.8543 | 7.9032 | 40.3976 | 38.0767 | 40.3732 | 12.0028 | 101.7025 | 30.9967 | 3.3609 | 54.557 | 26.499 | 27.5 | 16.0784 | 46 | 32 | 0.78251 | 34.5098 | 53 | 4090 | 25.4902 | 100.769 | 55.6457 | 0.125 | 19.9375 | 0 | 38.5376 | 32.4531
10/4/2020 15:10:55.9 | 212.7216 | 780 | 54 | 1546.4979 | 50.6392 | 44.9725 | 50.0587 | 29.7527 | 32.0696 | 0.04896 | 103.9718 | 11.5112 | 70.3616 | 40.069 | 28.5143 | 0.76069 | 99.0581 | 408.5661 | 393.0586 | 53.522 | 453.0542 | 0.14752 | 450.7315 | 8.2011 | 40.2585 | 38.0697 | 40.3387 | 12.0323 | 101.8483 | 31.0666 | 3.5234 | 55.7984 | 25.9091 | 27.5 | 16.0784 | 46 | 32 | 0.77836 | 35.2941 | 57 | 4480 | 25.4902 | 101.0895 | 55.6122 | 0.1875 | 19.9375 | 0 | 38.443 | 32.7344
10/4/2020 15:11:55.9 | 212.7382 | 840 | 54 | 1552.8893 | 50.6018 | 45.0906 | 50.1334 | 30.1614 | 32.0151 | 0.04851 | 103.998 | 11.5238 | 69.9905 | 39.7727 | 28.081 | 0.7614 | 99.053 | 406.318 | 390.58 | 53.4709 | 452.9579 | 0.15395 | 451.2901 | 8.2281 | 40.2062 | 37.9965 | 40.4947 | 11.9967 | 102.1513 | 30.7526 | 3.5504 | 55.7984 | 25.4107 | 27.5 | 16.0784 | 46 | 32 | 0.77815 | 35.2941 | 57 | 4110 | 25.4902 | 101.0895 | 55.6397 | 0.0625 | 20.0625 | 0 | 38.4949 | 33.1094
10/4/2020 15:12:55.9 | 212.7549 | 900 | 54 | 1548.513 | 48.6104 | 45.1217 | 50.1123 | 30.5027 | 31.9061 | 0.05617 | 103.998 | 11.5024 | 69.705 | 40.0575 | 27.7773 | 0.7516 | 99.0496 | 409.0157 | 392.4953 | 53.6174 | 451.1958 | 0.14708 | 451.8767 | 7.8836 | 39.9902 | 38.0034 | 40.5397 | 12.024 | 102.0358 | 31.112 | 3.4138 | 54.5738 | 24.7276 | 27.5 | 15.6863 | 46 | 32 | 0.78126 | 34.1176 | 54 | 4260 | 25.4902 | 100.769 | 55.6335 | 0.0625 | 19.875 | 0 | 38.4338 | 33.3906
10/4/2020 15:13:55.9 | 212.7716 | 960 | 54 | 1548.9389 | 50.9324 | 45.1878 | 50.0926 | 30.3855 | 32.0662 | 0.04679 | 104.0328 | 11.4481 | 70.0476 | 40.0748 | 27.4061 | 0.75534 | 99.0507 | 406.9081 | 390.6363 | 53.7638 | 452.8723 | 0.15506 | 449.0556 | 8.2615 | 40.2969 | 37.9896 | 40.325 | 11.9845 | 102.3731 | 31.0004 | 3.4834 | 55.8235 | 24.2353 | 27.5 | 16.0784 | 46 | 32 | 0.77675 | 35.2941 | 57 | 4360 | 25.4902 | 101.0895 | 55.6397 | 0.1875 | 20 | 0 | 38.4186 | 33.2969
10/4/2020 15:14:55.9 | 212.7882 | 1020 | 54 | 1551.6329 | 50.5261 | 45.1982 | 50.0955 | 30.0922 | 32.0868 | 0.04751 | 103.998 | 11.4995 | 70.1047 | 39.9801 | 26.8011 | 0.75356 | 99.0479 | 408.3132 | 392.3263 | 53.6039 | 453.1883 | 0.1586 | 451.2622 | 8.2098 | 40.29 | 37.9826 | 40.6299 | 11.9906 | 102.0902 | 31.1505 | 3.562 | 55.8319 | 23.6965 | 27 | 16.0784 | 46 | 32 | 0.78172 | 35.6863 | 57 | 4160 | 25.4902 | 101.0895 | 55.6 | 0.0625 | 20.125 | 0 | 38.3484 | 32.9219
10/4/2020 15:15:55.9 | 212.8049 | 1080 | 54 | 1550.5396 | 48.3739 | 45.0747 | 50.0189 | 29.8905 | 31.9307 | 0.05581 | 103.9892 | 11.4937 | 70.1617 | 39.8419 | 26.3114 | 0.75053 | 99.0467 | 408.3975 | 393.5374 | 53.7946 | 451.536 | 0.16104 | 450.6477 | 7.8546 | 40.3284 | 37.9757 | 40.4602 | 11.9602 | 102.2011 | 30.6655 | 3.4177 | 54.557 | 23.4235 | 27.5 | 15.6863 | 46 | 31 | 0.77696 | 34.5098 | 54 | 3920 | 25.4902 | 101.0895 | 55.5328 | 0.0625 | 19.8125 | 0 | 38.4064 | 32.7344
10/4/2020 15:16:55.9 | 212.8216 | 1140 | 54 | 1550.6641 | 50.5708 | 45.1473 | 49.9242 | 29.7861 | 31.9894 | 0.04788 | 104.0067 | 11.4064 | 70.2188 | 39.9542 | 26.3092 | 0.7532 | 99.0428 | 406.4585 | 390.3828 | 53.5836 | 452.7411 | 0.17078 | 451.1784 | 8.2119 | 40.4782 | 37.9233 | 40.4014 | 11.9967 | 102.1691 | 30.9727 | 3.4899 | 55.79 | 23.2106 | 27 | 16.0784 | 46 | 32 | 0.78169 | 35.2941 | 57 | 4400 | 25.4902 | 101.0895 | 55.6671 | 0.1875 | 20.125 | 0 | 38.5071 | 32.6406
10/4/2020 15:17:55.9 | 212.8382 | 1200 | 54 | 1549.6156 | 50.9301 | 45.0389 | 49.9689 | 29.7435 | 32.0609 | 0.04821 | 103.998 | 11.3938 | 70.0476 | 40.2891 | 26.1995 | 0.74732 | 99.0445 | 408.5661 | 392.0165 | 53.5257 | 453.4588 | 0.16768 | 451.5695 | 8.2647 | 40.4713 | 37.9687 | 40.2385 | 12.0126 | 102.1428 | 30.8087 | 3.5311 | 55.7984 | 22.9905 | 27 | 16.0784 | 46 | 32 | 0.78447 | 35.2941 | 57 | 4400 | 25.4902 | 101.0895 | 55.6366 | 0.0625 | 20.1875 | 0 | 38.2843 | 32.5469
10/4/2020 15:18:55.9 | 212.8549 | 1260 | 54 | 1550.768 | 48.6705 | 44.9009 | 49.9758 | 29.6971 | 31.967 | 0.05281 | 103.998 | 11.4103 | 70.2188 | 40.1149 | 25.8349 | 0.74572 | 99.0433 | 406.0932 | 389.904 | 53.4408 | 451.8279 | 0.15661 | 449.6143 | 7.9039 | 40.2799 | 37.9896 | 40.3601 | 11.9739 | 101.8335 | 31.245 | 3.4306 | 54.6241 | 22.5322 | 27.5 | 15.6863 | 46 | 32 | 0.77803 | 34.5098 | 54 | 4140 | 25.4902 | 101.0895 | 55.658 | 0.1875 | 19.875 | 0 | 38.4399 | 32.5469
10/4/2020 15:19:55.9 | 212.8716 | 1320 | 54 | 1551.7843 | 50.452 | 44.8446 | 49.9476 | 29.7469 | 32.0058 | 0.04615 | 104.0067 | 11.388 | 70.2188 | 39.9801 | 25.6681 | 0.76015 | 99.0433 | 408.4818 | 392.8333 | 53.5633 | 453.6945 | 0.17433 | 451.3181 | 8.1986 | 40.4574 | 37.857 | 40.2768 | 11.9959 | 101.7495 | 31.1089 | 3.5053 | 55.7984 | 22.1308 | 27.5 | 16.0784 | 46 | 32 | 0.77861 | 35.2941 | 55 | 4210 | 25.4902 | 101.0895 | 55.6427 | 0.125 | 20.125 | 0 | 38.3728 | 32.6406
10/4/2020 15:20:55.9 | 212.8882 | 1380 | 54 | 1548.4226 | 50.5123 | 44.8705 | 49.9721 | 29.9006 | 32.0648 | 0.04743 | 104.059 | 11.4093 | 70.2474 | 40.112 | 25.4408 | 0.75374 | 99.0433 | 408.3132 | 392.1855 | 53.6654 | 453.8899 | 0.19316 | 449.9774 | 8.1906 | 40.3529 | 37.9025 | 40.2768 | 11.9823 | 102.2817 | 31.0042 | 3.5079 | 55.748 | 21.8571 | 27.5 | 16.0784 | 46 | 32 | 0.77421 | 35.2941 | 55 | 4180 | 25.4902 | 101.0895 | 55.6366 | 0 | 19.9375 | 0 | 38.3636 | 32.8281
10/4/2020 15:21:55.9 | 212.9049 | 1440 | 54 | 1549.6707 | 48.8487 | 44.7771 | 49.987 | 30.0462 | 31.9563 | 0.05509 | 103.8932 | 11.4394 | 70.4472 | 40.1578 | 24.8939 | 0.75641 | 99.0462 | 407.6949 | 391.594 | 53.6144 | 452.685 | 0.19005 | 451.2901 | 7.9272 | 40.3007 | 37.85 | 40.2248 | 12.0308 | 102.2845 | 30.9519 | 3.4383 | 54.557 | 21.6437 | 27.5 | 16.0784 | 46 | 32 | 0.77955 | 34.5098 | 55 | 4280 | 25.4902 | 100.769 | 55.6366 | 0.1875 | 19.9375 | 0 | 38.5254 | 33.0156
10/4/2020 15:22:55.9 | 212.9216 | 1500 | 54 | 1550.3283 | 50.8335 | 44.8166 | 49.9656 | 30.1868 | 31.9474 | 0.04849 | 104.1201 | 11.4045 | 70.1047 | 40.1091 | 24.5678 | 0.77155 | 99.0433 | 404.5476 | 388.5239 | 53.3319 | 453.6732 | 0.21176 | 450.7595 | 8.2528 | 40.6387 | 37.672 | 40.0933 | 12.0316 | 102.1697 | 30.7148 | 3.5311 | 55.7984 | 21.2489 | 27 | 16.0784 | 46 | 32 | 0.7819 | 35.6863 | 57 | 4210 | 25.4902 | 101.0895 | 55.6457 | 0.125 | 20.1875 | 0 | 38.5193 | 33.1094
10/4/2020 15:23:55.9 | 212.9382 | 1560 | 54 | 1549.1449 | 50.8542 | 44.8261 | 50.0035 | 30.2715 | 32.064 | 0.04994 | 104.0241 | 11.3821 | 70.0476 | 40.0489 | 24.13 | 0.75944 | 99.0405 | 405.9246 | 389.7632 | 53.3454 | 454.3347 | 0.22948 | 450.7595 | 8.2499 | 40.3914 | 37.6442 | 40.263 | 12.0073 | 102.0548 | 30.938 | 3.4924 | 55.7816 | 21.1672 | 27 | 16.0784 | 46 | 32 | 0.78315 | 35.6863 | 55 | 4380 | 25.4902 | 101.0895 | 55.6305 | 0 | 19.9375 | 0 | 38.3881 | 33.2031
10/4/2020 15:24:55.9 | 212.9549 | 1620 | 54 | 1549.2061 | 48.7247 | 44.836 | 50.0122 | 30.3551 | 31.9317 | 0.05749 | 103.9892 | 11.3492 | 70.1332 | 39.9599 | 24.0036 | 0.76656 | 99.0377 | 407.7792 | 391.6221 | 53.4851 | 452.5031 | 0.22461 | 451.9326 | 7.9057 | 40.1685 | 37.5601 | 40.3012 | 11.9807 | 101.6878 | 30.9765 | 3.4215 | 54.6912 | 20.9213 | 27.5 | 15.6863 | 46 | 31 | 0.77766 | 34.5098 | 54 | 4210 | 25.4902 | 100.769 | 55.7526 | 0.1875 | 19.875 | 0 | 38.5437 | 33.2969
10/4/2020 15:25:55.9 | 212.9716 | 1680 | 54 | 1550.0257 | 50.9493 | 44.9347 | 50.0589 | 30.2578 | 32.0727 | 0.04596 | 104.0154 | 11.3531 | 70.3045 | 40.1978 | 23.6125 | 0.75249 | 99.0348 | 402.8615 | 386.8621 | 53.5295 | 454.1339 | 0.2492 | 450.8153 | 8.2701 | 40.3184 | 37.5393 | 40.2424 | 12.0217 | 102.1051 | 30.6555 | 3.5015 | 55.7984 | 20.7933 | 27 | 16.0784 | 46 | 32 | 0.77989 | 35.2941 | 57 | 4430 | 25.4902 | 101.0895 | 55.6305 | 0.0625 | 20.0625 | 0 | 38.4491 | 33.1094
10/4/2020 15:26:55.9 | 212.9882 | 1740 | 54 | 1549.763 | 51.0834 | 45.0536 | 50.0909 | 30.0616 | 32.0325 | 0.0473 | 103.998 | 11.4035 | 70.0761 | 40.0805 | 23.5868 | 0.763 | 99.0377 | 405.1096 | 389.735 | 53.4649 | 454.4953 | 0.25075 | 450.4522 | 8.2911 | 40.2523 | 37.4869 | 40.4365 | 11.9914 | 101.8559 | 30.7987 | 3.4873 | 55.7816 | 20.633 | 27.5 | 16.0784 | 46 | 32 | 0.78019 | 35.2941 | 55 | 4060 | 25.4902 | 101.0895 | 55.6366 | 0.0625 | 19.8125 | 0 | 38.3575 | 32.9219
10/4/2020 15:27:55.9 | 213.0049 | 1800 | 54 | 1548.6773 | 48.7603 | 45.0781 | 49.9923 | 29.9068 | 31.875 | 0.05281 | 103.9805 | 11.3676 | 69.8478 | 40.0919 | 23.5564 | 0.75588 | 99.0292 | 406.88 | 389.735 | 53.6249 | 451.9088 | 0.28597 | 452.2398 | 7.9079 | 40.0501 | 37.3087 | 40.5474 | 11.9891 | 101.9314 | 31.015 | 3.4138 | 54.6241 | 20.5049 | 27.5 | 15.6863 | 46 | 32 | 0.78199 | 34.5098 | 56 | 4110 | 25.4902 | 101.0895 | 55.6366 | 0.3125 | 20 | 0 | 38.5925 | 32.8281
10/4/2020 15:28:55.9 | 213.0216 | 1860 | 54 | 1550.2797 | 50.8268 | 45.1932 | 49.9861 | 29.8139 | 32.0379 | 0.04794 | 104.0241 | 11.3434 | 70.019 | 39.9858 | 23.5848 | 0.75855 | 99.0303 | 402.9458 | 387.4254 | 53.6827 | 454.0778 | 0.25828 | 451.8488 | 8.2515 | 40.1093 | 37.4661 | 40.7621 | 12.0088 | 102.3807 | 31.1789 | 3.4538 | 55.8151 | 20.184 | 27.5 | 16.0784 | 46 | 32 | 0.78358 | 35.2941 | 57 | 4180 | 25.4902 | 101.0895 | 55.6244 | 0.125 | 20.0625 | 0 | 38.4491 | 32.7344
10/4/2020 15:29:55.9 | 213.0382 | 1920 | 54 | 1548.5199 | 49.0176 | 45.2234 | 50.0281 | 29.7762 | 32.0572 | 0.05395 | 103.8758 | 11.3666 | 70.1332 | 40.1435 | 23.411 | 0.75231 | 99.0297 | 404.0699 | 387.6226 | 53.6692 | 452.7872 | 0.27312 | 452.8822 | 7.9487 | 40.2 | 37.4067 | 40.6444 | 11.9868 | 102.1 | 30.9034 | 3.4241 | 54.6241 | 20.3374 | 27.5 | 15.6863 | 46 | 32 | 0.78224 | 34.5098 | 54 | 3920 | 25.4902 | 101.0895 | 55.6763 | 0.0625 | 19.9375 | 0 | 38.3698 | 32.6406
10/4/2020 15:30:55.9 | 213.0549 | 1980 | 54 | 1550.7262 | 51.0043 | 45.1138 | 50.0034 | 29.763 | 31.9615 | 0.04671 | 104.1638 | 11.3783 | 70.1047 | 40.0403 | 23.113 | 0.74732 | 99.0297 | 407.161 | 390.073 | 53.54 | 453.1487 | 0.3048 | 451.6533 | 8.2827 | 40.2246 | 37.4592 | 40.461 | 11.9579 | 102.1561 | 30.9804 | 3.4989 | 55.7396 | 20.07 | 27 | 16.0784 | 46 | 32 | 0.78535 | 35.2941 | 55 | 4480 | 25.4902 | 101.0895 | 55.6061 | 0.1875 | 20 | 0 | 38.559 | 32.6406
10/4/2020 15:31:55.9 | 213.0716 | 2040 | 54 | 1548.0737 | 51.0772 | 45.1727 | 50.0339 | 29.778 | 32.0869 | 0.04681 | 104.0067 | 11.3831 | 70.3901 | 40.112 | 22.763 | 0.76567 | 99.0241 | 405.1096 | 388.8055 | 53.5776 | 454.5597 | 0.29328 | 452.3795 | 8.2803 | 40.2108 | 37.5185 | 40.4993 | 11.9952 | 101.8143 | 30.9665 | 3.5131 | 55.8738 | 20.0771 | 27.5 | 16.0784 | 46 | 32 | 0.78181 | 35.2941 | 57 | 4310 | 25.4902 | 101.0895 | 55.6305 | 0.1875 | 20.125 | 0 | 38.3514 | 32.6406
10/4/2020 15:32:55.9 | 213.0882 | 2100 | 54 | 1550.1953 | 48.8743 | 45.0232 | 49.9914 | 29.858 | 31.9108 | 0.05279 | 103.998 | 11.356 | 69.648 | 39.937 | 23.0404 | 0.76211 | 99.0224 | 404.2385 | 387.7071 | 53.4243 | 452.7713 | 0.29594 | 449.1674 | 7.9341 | 40.2108 | 37.4908 | 40.4993 | 12.0058 | 102.1487 | 30.8618 | 3.3725 | 54.5235 | 20.2093 | 27.5 | 15.6863 | 46 | 31 | 0.78114 | 34.5098 | 55 | 4110 | 25.4902 | 101.0895 | 55.6427 | 0.1875 | 19.9375 | 0 | 38.2782 | 32.7344
10/4/2020 15:33:55.9 | 213.1049 | 2160 | 54 | 1548.8611 | 51.0996 | 44.9766 | 49.9784 | 29.9771 | 31.9914 | 0.04657 | 104.0503 | 11.3695 | 70.1332 | 40.0719 | 23.2846 | 0.75552 | 99.0252 | 404.2666 | 387.6507 | 53.4243 | 454.5385 | 0.3048 | 450.8433 | 8.2882 | 40.3153 | 37.5433 | 40.3433 | 12.0005 | 102.1235 | 31.0188 | 3.5208 | 55.8151 | 20.1023 | 27 | 16.0784 | 46 | 32 | 0.78212 | 35.2941 | 57 | 4230 | 25.4902 | 101.0895 | 55.5969 | 0.1875 | 19.875 | 0 | 38.4491 | 32.8281
10/4/2020 15:34:55.9 | 213.1216 | 2220 | 54 | 1550.2505 | 48.9478 | 44.9154 | 49.9775 | 30.0783 | 32.0933 | 0.0533 | 103.8583 | 11.3531 | 70.1617 | 39.9714 | 23.1043 | 0.75356 | 99.0224 | 404.1261 | 387.2282 | 53.4514 | 454.6726 | 0.2966 | 452.0164 | 7.9463 | 40.343 | 37.3513 | 40.4228 | 11.9754 | 102.1767 | 30.6278 | 3.4138 | 54.6409 | 19.96 | 27.5 | 16.0784 | 46 | 32 | 0.78032 | 34.5098 | 56 | 4360 | 25.4902 | 100.769 | 55.661 | 0.0625 | 20 | 0 | 38.446 | 32.9219
10/4/2020 15:35:55.9 | 213.1382 | 2280 | 54 | 1547.6762 | 48.8676 | 44.805 | 49.9749 | 30.1604 | 31.9141 | 0.05281 | 103.9892 | 11.322 | 70.3045 | 39.5846 | 22.6564 | 0.75231 | 99.0229 | 404.0137 | 387.2564 | 53.2508 | 453.0471 | 0.31897 | 452.1002 | 7.9196 | 40.3469 | 37.379 | 40.3747 | 12.021 | 102.0652 | 30.7364 | 3.428 | 54.5654 | 19.9882 | 27.5 | 15.6863 | 46 | 32 | 0.779 | 34.5098 | 56 | 4260 | 25.8823 | 101.0895 | 55.5328 | 0.1875 | 19.875 | 0 | 38.5101 | 33.0156
10/4/2020 15:36:55.9 | 213.1549 | 2340 | 54 | 1551.7697 | 50.9464 | 44.8327 | 50.0123 | 30.196 | 32.0909 | 0.04609 | 104.0154 | 11.3501 | 70.3045 | 39.7958 | 22.854 | 0.76015 | 99.0156 | 406.5428 | 389.6787 | 53.5708 | 454.8385 | 0.31565 | 451.6533 | 8.2781 | 40.7263 | 37.3582 | 40.2325 | 12.0058 | 102.254 | 30.9596 | 3.5543 | 55.79 | 19.967 | 27 | 16.0784 | 46 | 32 | 0.77873 | 35.2941 | 57 | 4360 | 25.4902 | 101.0895 | 55.6152 | 0.1875 | 19.9375 | 0 | 38.4186 | 33.1094
10/4/2020 15:37:55.9 | 213.1716 | 2400 | 54 | 1550.1272 | 48.9715 | 44.8105 | 50.0744 | 30.209 | 31.9824 | 0.05284 | 103.9805 | 11.4122 | 70.1903 | 39.9628 | 22.9129 | 0.74537 | 99.0229 | 403.0301 | 386.3269 | 53.4311 | 452.9562 | 0.3172 | 450.8991 | 7.9493 | 40.3745 | 37.3127 | 40.0902 | 11.9967 | 102.0092 | 30.9211 | 3.3635 | 54.6409 | 20.295 | 27.5 | 15.6863 | 46 | 32 | 0.77595 | 34.5098 | 54 | 3890 | 25.4902 | 101.0895 | 55.6397 | 0.0625 | 20 | 0 | 38.4003 | 33.1094
10/4/2020 15:38:55.9 | 213.1882 | 2460 | 54 | 1548.8426 | 50.97 | 44.8326 | 49.9482 | 30.225 | 31.9458 | 0.04614 | 104.1201 | 11.3608 | 70.1332 | 39.9887 | 23.0706 | 0.75231 | 99.0201 | 402.3276 | 385.7073 | 53.5063 | 454.3619 | 0.33182 | 450.955 | 8.267 | 40.5036 | 37.2602 | 40.2707 | 12.0233 | 102.0344 | 31.0504 | 3.4847 | 55.7564 | 20.402 | 27.5 | 16.0784 | 46 | 32 | 0.78297 | 35.2941 | 55 | 4230 | 25.4902 | 101.0895 | 55.5969 | 0.125 | 19.625 | 0 | 38.5193 | 33.1094
10/4/2020 15:39:55.9 | 213.2049 | 2520 | 54 | 1551.0147 | 51.134 | 44.9173 | 49.9586 | 30.2179 | 32.0866 | 0.04763 | 104.0154 | 11.3647 | 70.5614 | 39.8304 | 23.3397 | 0.75374 | 99.0161 | 403.1706 | 387.4254 | 53.4928 | 455.2962 | 0.32894 | 451.3181 | 8.3053 | 40.3331 | 37.4314 | 40.153 | 12.021 | 102.1425 | 30.7225 | 3.4886 | 55.7816 | 20.2557 | 27.5 | 16.0784 | 46 | 32 | 0.77998 | 35.2941 | 57 | 4140 | 25.4902 | 101.0895 | 55.6244 | 0.1875 | 19.9375 | 0 | 38.4216 | 33.1094
10/4/2020 15:40:55.9 | 213.2216 | 2580 | 54 | 1550.8149 | 48.8403 | 45.0207 | 49.9664 | 30.1212 | 31.9008 | 0.05235 | 104.0328 | 11.4142 | 70.2759 | 39.8563 | 23.0226 | 0.7557 | 99.0161 | 401.7656 | 386.8621 | 53.3906 | 453.1062 | 0.33869 | 450.3963 | 7.9317 | 40.2285 | 37.2988 | 40.361 | 11.9655 | 101.7503 | 30.8272 | 3.4177 | 54.6241 | 20.1739 | 27.5 | 15.6863 | 46 | 32 | 0.77836 | 34.5098 | 54 | 4230 | 25.4902 | 100.769 | 55.6549 | 0.125 | 20.0625 | 0 | 38.266 | 33.0156
10/4/2020 15:41:55.9 | 213.2382 | 2640 | 54 | 1552.1553 | 50.8195 | 45.0468 | 49.9819 | 30.012 | 31.9966 | 0.04763 | 103.998 | 11.4491 | 70.1903 | 40.0977 | 23.021 | 0.76086 | 99.0184 | 402.0747 | 385.7918 | 53.4725 | 455.2643 | 0.34356 | 451.1784 | 8.2603 | 40.4691 | 37.3374 | 40.1844 | 12.0142 | 102.0327 | 30.5971 | 3.4783 | 55.7732 | 20.0528 | 27.5 | 16.0784 | 46 | 32 | 0.7895 | 35.2941 | 54 | 4480 | 25.4902 | 101.0895 | 55.5573 | 0.1875 | 19.8125 | 0 | 38.4522 | 32.9219
10/4/2020 15:42:55.9 | 213.2549 | 2700 | 54 | 1550.1649 | 49.2849 | 45.0894 | 50.0767 | 29.9027 | 32.0465 | 0.05437 | 103.8758 | 11.387 | 70.3045 | 39.9053 | 23.3511 | 0.75071 | 99.0167 | 404.3228 | 387.4817 | 53.3973 | 453.8936 | 0.3059 | 450.145 | 8.0006 | 40.4445 | 37.1731 | 40.6796 | 12.0149 | 101.8069 | 30.8865 | 3.3764 | 54.6157 | 20.0993 | 27.5 | 15.6863 | 46 | 32 | 0.77934 | 34.5098 | 55 | 4230 | 25.4902 | 100.769 | 55.5939 | 0.1875 | 20.125 | 0 | 38.4247 | 32.8281
10/4/2020 15:43:55.9 | 213.2716 | 2760 | 54 | 1548.6963 | 49.2057 | 45.1666 | 50.0654 | 29.8799 | 31.8824 | 0.05393 | 104.0154 | 11.3909 | 70.3616 | 40.0948 | 23.1153 | 0.75338 | 99.0139 | 402.5805 | 385.9044 | 53.4928 | 453.4571 | 0.32074 | 450.927 | 7.9801 | 40.3331 | 37.1276 | 40.7767 | 11.9792 | 101.7761 | 31.0889 | 3.4151 | 54.6241 | 19.9459 | 27.5 | 15.6863 | 46 | 32 | 0.77815 | 34.5098 | 53 | 4110 | 25.4902 | 100.769 | 55.7221 | 0.0625 | 20.125 | 0 | 38.2996 | 32.8281
10/4/2020 15:44:55.9 | 213.2882 | 2820 | 54 | 1549.518 | 51.1021 | 45.2574 | 50.103 | 29.8798 | 32.1041 | 0.04699 | 103.9892 | 11.3889 | 70.1617 | 39.7496 | 22.8572 | 0.75285 | 99.0167 | 404.0418 | 387.0029 | 53.5949 | 455.9765 | 0.34467 | 450.3963 | 8.2921 | 40.0194 | 37.1662 | 40.6728 | 12.0051 | 102.003 | 31.5074 | 3.5105 | 55.8319 | 19.8247 | 27 | 16.0784 | 46 | 32 | 0.77797 | 35.6863 | 55 | 4330 | 25.4902 | 101.0895 | 55.6305 | 0.125 | 19.75 | 0 | 38.385 | 32.7344
10/4/2020 15:45:55.9 | 213.3049 | 2880 | 54 | 1550.438 | 49.3058 | 45.1524 | 49.9681 | 29.8784 | 31.9899 | 0.05387 | 103.9892 | 11.3375 | 70.1332 | 39.8852 | 22.6838 | 0.75053 | 99.0093 | 400.6977 | 384.4961 | 53.486 | 454.1505 | 0.34201 | 450.9829 | 8.0054 | 40.3261 | 37.2988 | 40.6659 | 11.9853 | 101.8276 | 31.1343 | 3.3816 | 54.6241 | 20.1205 | 27.5 | 15.6863 | 46 | 32 | 0.78145 | 34.5098 | 54 | 4060 | 25.4902 | 100.769 | 55.6213 | 0.0625 | 20.125 | 0 | 38.205 | 32.7344
10/4/2020 15:46:55.9 | 213.3216 | 2940 | 54 | 1550.1222 | 50.9509 | 45.1816 | 49.9448 | 29.8965 | 31.9927 | 0.04469 | 104.1288 | 11.2444 | 70.019 | 40.1349 | 22.9583 | 0.75035 | 99.0173 | 402.5524 | 386.6368 | 53.5101 | 455.3689 | 0.42264 | 451.9605 | 8.2708 | 40.2985 | 37.2642 | 40.5345 | 12.0164 | 102.1716 | 31.2636 | 3.4937 | 55.7396 | 20.2456 | 27 | 16.0784 | 46 | 32 | 0.77845 | 35.6863 | 55 | 4230 | 25.4902 | 101.0895 | 55.6122 | 0.125 | 19.875 | 0 | 38.3728 | 32.8281
10/4/2020 15:47:55.9 | 213.3382 | 3000 | 54 | 1549.907 | 49.0029 | 45.1207 | 49.9457 | 29.9239 | 32.0867 | 0.05231 | 103.8496 | 11.3201 | 70.1332 | 39.937 | 23.1703 | 0.75445 | 99.011 | 402.8896 | 386.0171 | 53.5236 | 455.1015 | 0.44479 | 450.536 | 7.9539 | 40.3646 | 37.1771 | 40.6002 | 12.0088 | 101.8293 | 31.1205 | 3.4048 | 54.557 | 20.3173 | 27.5 | 15.6863 | 46 | 32 | 0.78141 | 34.1176 | 55 | 4110 | 25.4902 | 100.769 | 55.6732 | 0.1875 | 19.875 | 0 | 38.501 | 32.8281
10/4/2020 15:48:55.9 | 213.3549 | 3060 | 54 | 1551.1871 | 48.941 | 44.9479 | 49.95 | 29.9298 | 31.9323 | 0.05213 | 103.9718 | 11.4306 | 70.0761 | 40.1034 | 23.1395 | 0.74465 | 99.0076 | 399.9671 | 383.5103 | 53.3434 | 453.9527 | 0.46849 | 450.5919 | 7.9505 | 40.1802 | 37.0929 | 40.4169 | 12.0157 | 101.6858 | 31.0405 | 3.4202 | 54.4983 | 20.3385 | 27.5 | 15.6863 | 46 | 32 | 0.77995 | 34.5098 | 55 | 4140 | 25.8823 | 100.769 | 55.6549 | 0.0625 | 20.25 | 0 | 38.4735 | 32.8281
10/4/2020 15:49:55.9 | 213.3716 | 3120 | 54 | 1550.2182 | 50.8865 | 44.933 | 49.9478 | 29.9165 | 32.0994 | 0.04588 | 104.0067 | 11.4452 | 69.8478 | 40.1149 | 22.9442 | 0.75944 | 99.0105 | 401.7094 | 385.4538 | 53.3944 | 456.3463 | 0.53029 | 450.3125 | 8.2608 | 40.4415 | 37.1247 | 40.4169 | 11.9823 | 102.1648 | 30.9359 | 3.5143 | 55.7229 | 20.2638 | 27.5 | 16.0784 | 46 | 32 | 0.77882 | 35.6863 | 55 | 4010 | 25.4902 | 101.0895 | 55.6549 | 0.0625 | 19.6875 | 0 | 38.4338 | 32.8281
10/4/2020 15:50:55.9 | 213.3882 | 3180 | 54 | 1550.5965 | 48.9963 | 44.826 | 50.0533 | 29.9012 | 31.9077 | 0.05341 | 104.0154 | 11.4636 | 70.5043 | 39.7669 | 22.8145 | 0.74376 | 99.0093 | 399.4613 | 382.7498 | 53.6055 | 454.6006 | 0.53428 | 452.7705 | 7.9559 | 40.3439 | 37.2048 | 40.2158 | 12.0407 | 101.9396 | 31.0998 | 3.4228 | 54.5235 | 20.4524 | 27.5 | 15.6863 | 46 | 32 | 0.78001 | 34.5098 | 56 | 4060 | 25.4902 | 101.0895 | 55.6519 | 0.1875 | 20.0625 | 0 | 38.5437 | 32.8281
10/4/2020 15:51:55.9 | 213.4049 | 3240 | 54 | 1549.251 | 51.4902 | 44.7987 | 50.003 | 29.8978 | 31.9347 | 0.04673 | 103.9892 | 11.388 | 70.4757 | 39.9686 | 22.8018 | 0.75089 | 99.0082 | 403.283 | 386.5804 | 53.2788 | 456.0493 | 0.57326 | 450.3684 | 8.3536 | 40.3755 | 37.0514 | 40.1952 | 12.0338 | 102.2186 | 30.8174 | 3.4976 | 55.79 | 20.4031 | 27.5 | 16.0784 | 46 | 32 | 0.77949 | 35.2941 | 57 | 4090 | 25.4902 | 101.0895 | 55.6061 | 0.125 | 19.9375 | 0 | 38.4094 | 32.7344
10/4/2020 15:52:55.9 | 213.4216 | 3300 | 54 | 1548.2852 | 49.1855 | 44.8075 | 50.0036 | 29.8718 | 32.0469 | 0.05342 | 103.8845 | 11.386 | 69.8763 | 40.0547 | 23.0079 | 0.76104 | 99.0088 | 399.5174 | 382.5245 | 53.3434 | 455.131 | 0.56219 | 449.7819 | 7.9742 | 40.2847 | 37.1633 | 40.2609 | 12.0217 | 101.939 | 30.9359 | 3.3867 | 54.5487 | 20.4101 | 27.5 | 15.6863 | 46 | 32 | 0.77635 | 34.1176 | 53 | 3890 | 25.4902 | 100.769 | 55.661 | 0.0625 | 19.75 | 0 | 38.3728 | 32.8281
10/4/2020 15:53:55.9 | 213.4382 | 3360 | 54 | 1552.8407 | 51.213 | 44.7937 | 49.989 | 29.8975 | 31.9631 | 0.04637 | 104.1463 | 11.3773 | 70.1903 | 39.9111 | 22.8784 | 0.75392 | 99.0099 | 401.0068 | 384.2708 | 53.2277 | 454.2877 | 0.61092 | 452.5191 | 8.3279 | 40.3232 | 37.0583 | 40.2992 | 11.999 | 102.1923 | 30.8697 | 3.5182 | 55.5803 | 20.6774 | 27 | 16.0784 | 46 | 32 | 0.77858 | 35.2941 | 55 | 4140 | 25.4902 | 101.0895 | 55.603 | 0.25 | 20 | 0 | 38.5834 | 32.8281
10/4/2020 15:54:55.9 | 213.4549 | 3420 | 54 | 1549.0342 | 51.2252 | 44.888 | 50.0262 | 29.9893 | 32.1123 | 0.04709 | 104.0154 | 11.3792 | 70.1332 | 39.8852 | 23.1804 | 0.74608 | 99.0099 | 403.1987 | 385.6509 | 53.3164 | 456.622 | 0.62443 | 452.994 | 8.3089 | 40.4139 | 36.9603 | 40.1295 | 12.0104 | 102.0522 | 31.0652 | 3.5143 | 55.7396 | 20.7913 | 27.5 | 16.0784 | 46 | 32 | 0.77913 | 35.2941 | 57 | 4450 | 25.4902 | 101.0895 | 55.6519 | 0.125 | 19.9375 | 0 | 38.4491 | 32.9219
10/4/2020 15:55:55.9 | 213.4716 | 3480 | 54 | 1551.2822 | 48.9223 | 44.8907 | 49.9934 | 30.064 | 31.9533 | 0.05351 | 104.0067 | 11.4122 | 69.9334 | 39.816 | 23.1353 | 0.74643 | 99.0076 | 398.7306 | 382.1583 | 53.3231 | 454.5635 | 0.67073 | 449.9774 | 7.9471 | 40.3163 | 36.9989 | 40.3443 | 12.0035 | 101.8819 | 30.8628 | 3.4641 | 54.5067 | 20.6704 | 27.5 | 15.6863 | 46 | 32 | 0.77809 | 34.5098 | 56 | 4010 | 25.4902 | 100.769 | 55.6457 | 0.1875 | 19.9375 | 0 | 38.5559 | 33.0156
10/4/2020 15:56:55.9 | 213.4882 | 3540 | 54 | 1549.4885 | 51.0903 | 44.9646 | 50.0057 | 30.1451 | 31.9905 | 0.04618 | 104.0241 | 11.4142 | 70.3045 | 40.0174 | 23.0502 | 0.76781 | 99.0099 | 401.0349 | 383.7075 | 53.4764 | 456.3304 | 0.70883 | 450.3963 | 8.2905 | 40.055 | 37.2088 | 40.2923 | 12.0035 | 101.8001 | 30.9151 | 3.4847 | 55.7816 | 20.7238 | 27.5 | 16.0784 | 46 | 32 | 0.77989 | 35.6863 | 55 | 4230 | 25.4902 | 101.0895 | 55.6824 | 0.25 | 20.0625 | 0 | 38.5651 | 33.1094
10/4/2020 15:57:55.9 | 213.5049 | 3600 | 54 | 1548.454 | 48.7789 | 45.096 | 50.0514 | 30.1888 | 32.0719 | 0.05377 | 103.8932 | 11.4113 | 69.9905 | 40.0891 | 23.0084 | 0.74305 | 99.0071 | 399.377 | 382.3837 | 53.1563 | 455.3561 | 0.73674 | 449.5584 | 7.9097 | 40.198 | 37.0901 | 40.5385 | 11.9838 | 101.9373 | 30.9536 | 3.3635 | 54.3977 | 20.7631 | 27.5 | 15.6863 | 46 | 32 | 0.78547 | 34.1176 | 55 | 4210 | 25.4902 | 101.0895 | 55.6427 | 0.125 | 19.9375 | 0 | 38.4216 | 33.1094
10/4/2020 15:58:55.9 | 213.5216 | 3660 | 54 | 1549.5331 | 51.1706 | 45.1439 | 49.8979 | 30.2483 | 31.9365 | 0.04699 | 104.1463 | 11.4559 | 70.2474 | 40.112 | 23.3059 | 0.74715 | 99.0099 | 399.9109 | 383.7075 | 53.514 | 456.2342 | 0.81094 | 450.4243 | 8.3027 | 40.3548 | 36.8207 | 40.6944 | 12.0179 | 101.8281 | 31.4245 | 3.4847 | 55.8319 | 20.5423 | 27.5 | 16.0784 | 46 | 32 | 0.77922 | 35.2941 | 55 | 4060 | 25.4902 | 101.0895 | 55.6274 | 0.125 | 19.8125 | 0 | 38.4582 | 33.2031
10/4/2020 15:59:55.9 | 213.5382 | 3720 | 54 | 1550.0637 | 50.6942 | 45.229 | 49.9239 | 30.3184 | 32.0372 | 0.04807 | 103.9805 | 11.5015 | 70.1047 | 39.7958 | 23.0301 | 0.75499 | 99.0099 | 398.8711 | 381.9893 | 53.3984 | 457.3584 | 0.76664 | 450.536 | 8.2286 | 40.55 | 36.7157 | 40.5768 | 12.0111 | 101.9962 | 31.2538 | 3.446 | 55.7564 | 20.5423 | 27 | 16.0784 | 46 | 32 | 0.77928 | 35.2941 | 57 | 4380 | 25.4902 | 101.0895 | 55.7037 | 0.125 | 20.0625 | 0 | 38.2904 | 33.2031
10/4/2020 16:00:55.9 | 213.5549 | 3780 | 54 | 1550.4829 | 48.696 | 45.1579 | 49.9423 | 30.3032 | 31.9398 | 0.05522 | 104.0067 | 11.452 | 70.2474 | 39.9973 | 22.856 | 0.75784 | 99.0093 | 398.7868 | 381.9612 | 53.2894 | 455.0295 | 0.81515 | 451.1226 | 7.9066 | 40.2818 | 36.7682 | 40.5699 | 12.0104 | 101.8556 | 31.2992 | 3.3893 | 54.4564 | 20.3285 | 27.5 | 16.0784 | 46 | 32 | 0.7809 | 34.1176 | 55 | 3960 | 25.4902 | 100.769 | 55.658 | 0 | 20.0625 | 0 | 38.3728 | 33.1094
10/4/2020 16:01:55.9 | 213.5716 | 3840 | 54 | 1550.023 | 50.9937 | 45.1756 | 49.9677 | 30.1343 | 32.0443 | 0.04709 | 103.998 | 11.4559 | 70.1332 | 39.9082 | 22.8729 | 0.75801 | 99.0093 | 402.1871 | 384.5243 | 53.4225 | 457.1312 | 0.82844 | 451.2622 | 8.2772 | 40.3134 | 36.6811 | 40.3415 | 12.0051 | 102.1357 | 31.4354 | 3.5079 | 55.7984 | 20.3467 | 27 | 16.0784 | 46 | 32 | 0.78288 | 35.2941 | 55 | 4140 | 25.4902 | 101.0895 | 55.6274 | 0.125 | 19.8125 | 0 | 38.5895 | 32.9219
10/4/2020 16:02:55.9 | 213.5882 | 3900 | 54 | 1548.3793 | 48.7022 | 45.0817 | 49.9691 | 30.0053 | 32.0569 | 0.05427 | 103.9805 | 11.4568 | 70.4186 | 40.0518 | 23.0441 | 0.75178 | 99.0093 | 400.8663 | 383.3132 | 53.4225 | 455.5357 | 0.80917 | 450.5081 | 7.8968 | 40.1566 | 36.8525 | 40.4454 | 11.9997 | 101.7435 | 31.2785 | 3.3738 | 54.4396 | 20.4677 | 27.5 | 16.0784 | 46 | 32 | 0.78386 | 34.1176 | 55 | 4040 | 25.4902 | 101.0895 | 55.5878 | 0.125 | 20.0625 | 0 | 38.4827 | 32.8281
10/4/2020 16:03:55.9 | 213.6049 | 3960 | 54 | 1551.261 | 51.0886 | 44.9821 | 50.0064 | 29.9173 | 31.9456 | 0.04588 | 104.1376 | 11.4122 | 70.1332 | 40.1435 | 23.0555 | 0.74875 | 99.011 | 398.1686 | 381.2289 | 53.4803 | 456.7403 | 0.88293 | 450.7874 | 8.2992 | 40.5293 | 36.7475 | 40.3483 | 12.024 | 102.1934 | 31.5469 | 3.5131 | 55.6893 | 20.3608 | 27 | 16.0784 | 46 | 32 | 0.77702 | 35.2941 | 57 | 4230 | 25.4902 | 101.0895 | 55.6305 | 0.125 | 19.9375 | 0 | 38.3026 | 32.7344
10/4/2020 16:04:55.9 | 213.6216 | 4020 | 54 | 1550.373 | 48.7005 | 44.9991 | 50.0442 | 29.8549 | 32.0642 | 0.05721 | 103.8409 | 11.3792 | 69.9334 | 39.9714 | 23.051 | 0.75837 | 99.0071 | 399.0959 | 382.0175 | 53.2625 | 456.2077 | 0.88537 | 450.7874 | 7.9061 | 40.4633 | 36.5761 | 40.4386 | 11.9967 | 101.7973 | 31.4285 | 3.4202 | 54.3893 | 20.2933 | 27.5 | 15.6863 | 46 | 32 | 0.77986 | 34.5098 | 54 | 4210 | 25.4902 | 100.769 | 55.6549 | 0.25 | 19.9375 | 0 | 38.5406 | 32.7344
10/4/2020 16:05:55.9 | 213.6382 | 4080 | 54 | 1552.0445 | 48.93 | 44.8882 | 50.0149 | 29.7651 | 31.91 | 0.04898 | 104.0241 | 11.387 | 70.1047 | 40.0403 | 22.9433 | 0.75356 | 99.0037 | 401.4002 | 384.3271 | 53.3068 | 454.9735 | 0.90265 | 451.3739 | 7.9526 | 39.986 | 36.5374 | 40.1718 | 12.0225 | 101.7659 | 31.3693 | 3.4215 | 54.3222 | 20.2539 | 27.5 | 15.6863 | 46 | 32 | 0.77684 | 34.1176 | 54 | 4090 | 25.4902 | 100.769 | 55.6366 | 0.1875 | 20 | 0 | 38.3881 | 32.6406
10/4/2020 16:06:55.9 | 213.6549 | 4140 | 54 | 1550.5245 | 51.2363 | 44.9044 | 50.0386 | 29.7045 | 32.1029 | 0.04648 | 103.998 | 11.3618 | 70.0761 | 39.8823 | 23.0092 | 0.75374 | 99.002 | 397.4942 | 380.4965 | 53.4534 | 456.7297 | 0.91993 | 453.0778 | 8.3185 | 40.2928 | 36.6286 | 40.165 | 12.0066 | 101.6801 | 31.4147 | 3.486 | 55.7313 | 20.1863 | 27.5 | 16.0784 | 46 | 32 | 0.78364 | 35.2941 | 57 | 4230 | 25.4902 | 101.0895 | 55.6335 | 0.0625 | 20.0625 | 0 | 38.4186 | 32.5469
10/4/2020 16:07:55.9 | 213.6716 | 4200 | 54 | 1549.2553 | 49.2728 | 44.763 | 49.9865 | 29.644 | 31.9503 | 0.0538 | 104.0067 | 11.3569 | 70.1047 | 40.0059 | 22.9929 | 0.7557 | 99.0042 | 399.5455 | 382.102 | 53.1979 | 454.797 | 0.92103 | 450.7315 | 7.9939 | 40.2405 | 36.5692 | 40.061 | 11.9648 | 101.6544 | 31.2578 | 3.3648 | 54.3222 | 20.3397 | 27.5 | 15.6863 | 46 | 32 | 0.77937 | 34.1176 | 53 | 4010 | 25.4902 | 100.769 | 55.658 | 0.25 | 19.9375 | 0 | 38.5132 | 32.5469
10/4/2020 16:08:55.9 | 213.6882 | 4260 | 54 | 1550.9857 | 51.279 | 44.7716 | 49.955 | 29.7412 | 31.9471 | 0.0456 | 104.155 | 11.3395 | 70.0476 | 39.9772 | 23.1157 | 0.75071 | 99.0014 | 399.9671 | 382.6653 | 53.3512 | 455.5198 | 0.95581 | 452.9102 | 8.3279 | 40.0837 | 36.5167 | 40.165 | 12.0058 | 101.5675 | 30.9962 | 3.5388 | 55.6054 | 20.3397 | 27.5 | 16.0784 | 46 | 32 | 0.78099 | 35.2941 | 55 | 3990 | 25.4902 | 101.0895 | 55.6274 | 0.1875 | 20.0625 | 0 | 38.5315 | 32.6406
10/4/2020 16:09:55.9 | 213.7049 | 4320 | 54 | 1550.452 | 48.7974 | 44.8568 | 49.9546 | 29.9477 | 32.0853 | 0.05483 | 103.8409 | 11.355 | 70.1047 | 39.8621 | 22.8993 | 0.75124 | 99.0014 | 398.281 | 381.5387 | 53.2597 | 455.71 | 1.013 | 451.7929 | 7.9231 | 40.1469 | 36.6079 | 40.1239 | 11.9914 | 102.0717 | 31.1118 | 3.4074 | 54.2467 | 20.2721 | 27.5 | 15.6863 | 46 | 32 | 0.77983 | 34.1176 | 53 | 4040 | 25.4902 | 100.769 | 55.6274 | 0.0625 | 19.875 | 0 | 38.562 | 32.8281
10/4/2020 16:10:55.9 | 213.7216 | 4380 | 54 | 1551.9114 | 49.0848 | 44.8135 | 49.9996 | 30.1868 | 31.9321 | 0.05295 | 104.0154 | 11.3647 | 70.0761 | 39.9398 | 22.9437 | 0.75142 | 99.0031 | 400.2481 | 383.0596 | 53.2356 | 454.6871 | 1.0305 | 452.2677 | 7.9766 | 40.0699 | 36.5305 | 40.5151 | 12.0088 | 101.4852 | 31.1394 | 3.3493 | 54.3473 | 20.4072 | 27.5 | 15.6863 | 46 | 32 | 0.77644 | 34.1176 | 54 | 4040 | 25.4902 | 100.769 | 55.7404 | 0.25 | 19.9375 | 0 | 38.4125 | 33.1094
10/4/2020 16:11:55.9 | 213.7382 | 4440 | 54 | 1549.744 | 51.2275 | 44.9357 | 50.0217 | 30.3786 | 32.0536 | 0.04583 | 104.0067 | 11.3434 | 70.333 | 40.0891 | 22.9398 | 0.76069 | 99.0099 | 398.562 | 381.3415 | 53.4332 | 456.5184 | 1.0099 | 450.0612 | 8.3135 | 40.2199 | 36.6148 | 40.2484 | 11.999 | 102.1363 | 31.2894 | 3.4821 | 55.6977 | 20.4931 | 27.5 | 16.0784 | 46 | 32 | 0.77949 | 35.2941 | 57 | 4360 | 25.4902 | 101.0895 | 55.6274 | 0.125 | 20.125 | 0 | 38.3911 | 33.2969
10/4/2020 16:12:55.9 | 213.7549 | 4500 | 54 | 1550.4365 | 49.0143 | 45.0405 | 50.0051 | 30.4069 | 31.9637 | 0.05411 | 104.0067 | 11.2774 | 69.9334 | 40.3006 | 23.036 | 0.75 | 99.0071 | 400.7539 | 383.8483 | 53.2732 | 454.9259 | 1.0309 | 452.7426 | 7.9583 | 40.0039 | 36.5277 | 40.3975 | 12.0088 | 101.6572 | 31.1779 | 3.3609 | 54.2467 | 20.5648 | 27.5 | 16.0784 | 46 | 32 | 0.77757 | 34.1176 | 55 | 4040 | 25.4902 | 100.769 | 55.6519 | 0.0625 | 19.75 | 0 | 38.3972 | 33.2969
10/4/2020 16:13:55.9 | 213.7716 | 4560 | 54 | 1549.2071 | 51.2015 | 45.0839 | 50.0116 | 30.2257 | 32.0173 | 0.04613 | 103.998 | 11.3463 | 69.9905 | 39.9628 | 23.0112 | 0.7646 | 99.002 | 399.939 | 383.2005 | 53.4332 | 456.1063 | 1.0522 | 450.4522 | 8.3064 | 40.2199 | 36.5485 | 40.7681 | 12.0134 | 101.7361 | 31.1325 | 3.4499 | 55.6893 | 20.6928 | 27 | 16.0784 | 46 | 32 | 0.77595 | 35.2941 | 55 | 4230 | 25.4902 | 101.0895 | 55.6366 | 0.25 | 19.9375 | 0 | 38.4766 | 33.0156
10/4/2020 16:14:55.9 | 213.7882 | 4620 | 54 | 1549.2962 | 48.8388 | 45.1946 | 50.1028 | 30.0123 | 32.0743 | 0.0559 | 103.8583 | 11.4229 | 70.3616 | 40.0805 | 23.311 | 0.74198 | 99.0025 | 400.2481 | 382.271 | 53.5488 | 455.7449 | 1.0493 | 450.7874 | 7.9237 | 40.0245 | 36.4959 | 40.7298 | 11.9914 | 101.6807 | 31.3032 | 3.3597 | 54.188 | 20.7462 | 27.5 | 15.6863 | 46 | 32 | 0.78059 | 34.1176 | 53 | 4210 | 25.4902 | 100.769 | 55.6305 | 0.125 | 20.125 | 0 | 38.3942 | 32.8281
10/4/2020 16:15:55.9 | 213.8049 | 4680 | 54 | 1558.377 | 50.0923 | 45.1438 | 50.0712 | 29.8914 | 31.8922 | 0.04606 | 104.059 | 11.4248 | 69.705 | 40.0977 | 22.8949 | 0.75481 | 99.0025 | 399.377 | 382.0738 | 53.3687 | 454.8107 | 1.1392 | 451.1505 | 8.1747 | 39.8401 | 36.4296 | 40.5985 | 12.0248 | 101.8488 | 31.0664 | 3.4718 | 54.708 | 20.7322 | 27.5 | 16.0784 | 46 | 32 | 0.78007 | 34.902 | 57 | 4260 | 25.8823 | 101.0895 | 55.6457 | 0.0625 | 19.875 | 0 | 38.3301 | 32.7344
10/4/2020 16:16:55.9 | 213.8216 | 4740 | 54 | 1550.5512 | 51.0855 | 45.2551 | 49.9729 | 29.799 | 32.1093 | 0.04685 | 103.998 | 11.388 | 69.7621 | 40.0203 | 22.9072 | 0.75694 | 99.0025 | 399.377 | 381.3697 | 53.3108 | 457.5517 | 1.0761 | 451.2901 | 8.2949 | 40.4082 | 36.3909 | 40.6437 | 11.9876 | 102.1849 | 31.3211 | 3.495 | 55.6222 | 20.6928 | 27.5 | 16.0784 | 46 | 32 | 0.7783 | 34.902 | 55 | 4060 | 25.4902 | 101.0895 | 55.6488 | 0.1875 | 19.9375 | 0 | 38.6047 | 32.6406
10/4/2020 16:17:55.9 | 213.8382 | 4800 | 54 | 1549.9826 | 48.6921 | 45.1141 | 49.9519 | 29.7465 | 31.9031 | 0.05351 | 104.0067 | 11.3695 | 69.8763 | 40.1492 | 22.8837 | 0.75427 | 99.0037 | 396.4825 | 379.9614 | 53.6241 | 455.9404 | 1.1405 | 449.9494 | 7.9034 | 40.1538 | 36.3314 | 40.6505 | 11.9792 | 101.9059 | 31.171 | 3.3609 | 54.297 | 20.6323 | 27.5 | 15.6863 | 46 | 32 | 0.77836 | 34.5098 | 53 | 3940 | 25.4902 | 100.769 | 55.6061 | 0.0625 | 19.8125 | 0 | 38.4674 | 32.6406
10/4/2020 16:18:55.9 | 213.8549 | 4860 | 54 | 1550.371 | 51.0793 | 45.0776 | 50.0117 | 29.6968 | 32.0064 | 0.04545 | 104.0154 | 11.388 | 70.0476 | 40.0059 | 22.8966 | 0.75178 | 99.0025 | 400.501 | 381.933 | 53.5797 | 457.2654 | 1.1102 | 452.2677 | 8.2929 | 40.1084 | 36.489 | 40.7093 | 12.0051 | 101.8768 | 31.1256 | 3.5504 | 55.6893 | 20.6857 | 27.5 | 16.0784 | 46 | 32 | 0.77687 | 35.2941 | 57 | 4310 | 25.4902 | 101.0895 | 55.6457 | 0.0625 | 19.75 | 0 | 38.504 | 32.5469
10/4/2020 16:19:55.9 | 213.8716 | 4920 | 54 | 1549.0188 | 48.9472 | 44.9362 | 50.0117 | 29.7165 | 32.0462 | 0.05321 | 103.9892 | 11.3996 | 69.9619 | 40.1463 | 22.941 | 0.76033 | 99.002 | 396.1734 | 378.8911 | 53.3108 | 455.8844 | 1.1002 | 450.6477 | 7.9399 | 40.1469 | 36.3107 | 40.3318 | 11.9899 | 101.9042 | 31.2688 | 3.3506 | 54.2551 | 20.6646 | 27.5 | 15.6863 | 46 | 32 | 0.78355 | 34.1176 | 55 | 4090 | 25.4902 | 100.769 | 55.6641 | 0.125 | 20.1875 | 0 | 38.4125 | 32.6406
10/4/2020 16:20:55.9 | 213.8882 | 4980 | 54 | 1551.2976 | 51.2684 | 44.9321 | 49.9511 | 29.8577 | 31.9499 | 0.04512 | 104.1463 | 11.3812 | 69.8478 | 40.0203 | 22.998 | 0.74928 | 99.002 | 400.2481 | 382.1865 | 53.4265 | 456.382 | 1.1377 | 453.1057 | 8.3286 | 40.1607 | 36.2263 | 40.3975 | 11.9785 | 101.8482 | 31.1256 | 3.5401 | 55.6558 | 20.7926 | 27 | 16.0784 | 46 | 32 | 0.77888 | 35.2941 | 55 | 4210 | 25.4902 | 101.0895 | 55.6274 | 0.0625 | 19.9375 | 0 | 38.4033 | 32.8281
10/4/2020 16:21:55.9 | 213.9049 | 5040 | 54 | 1548.7386 | 48.7801 | 44.9266 | 49.9301 | 30.0066 | 32.0529 | 0.0531 | 103.867 | 11.4404 | 70.1332 | 40.0403 | 22.8266 | 0.75124 | 99.0003 | 397.438 | 380.6655 | 53.3417 | 456.8533 | 1.1496 | 452.2119 | 7.9113 | 40.2831 | 36.3701 | 40.2073 | 12.0028 | 101.7064 | 31.2481 | 3.4048 | 54.3222 | 20.7251 | 27.5 | 15.6863 | 46 | 32 | 0.77784 | 34.1176 | 56 | 4210 | 25.4902 | 100.769 | 55.661 | 0.1875 | 19.875 | 0 | 38.4918 | 32.9219
10/4/2020 16:22:55.9 | 213.9216 | 5100 | 54 | 1551.6606 | 48.7584 | 44.7801 | 49.9356 | 30.1405 | 31.9307 | 0.05188 | 104.0067 | 11.4413 | 70.0761 | 39.9743 | 22.8147 | 0.76407 | 99.002 | 397.1569 | 379.8206 | 53.2396 | 455.5525 | 1.1545 | 450.8991 | 7.9227 | 39.6557 | 36.3494 | 40.3113 | 12.0028 | 101.7081 | 31.0911 | 3.3932 | 54.2635 | 20.7575 | 27.5 | 16.0784 | 46 | 32 | 0.78102 | 34.5098 | 55 | 4160 | 25.4902 | 100.769 | 55.6397 | 0.125 | 20.125 | 0 | 38.4766 | 33.0156
10/4/2020 16:23:55.9 | 213.9382 | 5160 | 54 | 1548.4342 | 51.4644 | 44.8935 | 49.9617 | 30.2545 | 32.0797 | 0.04534 | 104.0328 | 11.3918 | 69.8763 | 40.0662 | 22.9755 | 0.75 | 99.0025 | 396.0329 | 378.7784 | 53.3417 | 457.5601 | 1.116 | 450.1729 | 8.345 | 39.9172 | 36.2969 | 40.3633 | 12.0096 | 102.2129 | 30.9865 | 3.4512 | 55.7061 | 20.9178 | 27.5 | 16.0784 | 46 | 32 | 0.78206 | 35.2941 | 57 | 4450 | 25.4902 | 101.0895 | 55.6366 | 0.0625 | 19.8125 | 0 | 38.4064 | 33.2031
10/4/2020 16:24:55.9 | 213.9549 | 5220 | 54 | 1550.5081 | 49.0336 | 44.796 | 49.9933 | 30.3502 | 31.948 | 0.05296 | 104.0154 | 11.3821 | 70.1332 | 40.0834 | 23.2165 | 0.76407 | 98.9997 | 398.8992 | 380.9754 | 53.3417 | 455.673 | 1.1685 | 451.0946 | 7.9615 | 39.8126 | 36.2969 | 40.2593 | 12.0051 | 101.7059 | 30.9865 | 3.3648 | 54.339 | 21.078 | 27.5 | 15.6863 | 46 | 32 | 0.77958 | 34.1176 | 55 | 4180 | 25.4902 | 100.769 | 55.658 | 0.25 | 20.0625 | 0 | 38.5346 | 33.2969
10/4/2020 16:25:55.9 | 213.9716 | 5280 | 54 | 1549.115 | 51.3729 | 44.9942 | 50.0399 | 30.3177 | 32.0171 | 0.04657 | 103.998 | 11.4258 | 69.9049 | 40.1778 | 22.977 | 0.76033 | 98.9958 | 395.5552 | 378.2996 | 53.1441 | 457.5496 | 1.1321 | 451.4019 | 8.3339 | 39.9763 | 36.1254 | 40.578 | 12.0285 | 102.01 | 30.9411 | 3.5324 | 55.7229 | 20.7968 | 27.5 | 16.0784 | 46 | 32 | 0.77852 | 35.2941 | 55 | 4310 | 25.4902 | 101.0895 | 55.6702 | 0.0625 | 20.0625 | 0 | 38.4644 | 33.2031
10/4/2020 16:26:55.9 | 213.9882 | 5340 | 54 | 1548.7911 | 48.8401 | 44.9554 | 50.0432 | 30.1047 | 32.0445 | 0.05387 | 103.998 | 11.4345 | 70.019 | 39.8938 | 23.0408 | 0.763 | 98.9992 | 396.9602 | 379.0601 | 53.3417 | 455.9382 | 1.1051 | 450.2567 | 7.9213 | 39.9172 | 36.2236 | 40.4153 | 12.0035 | 101.4252 | 30.9342 | 3.3635 | 54.2635 | 20.683 | 27.5 | 15.6863 | 46 | 32 | 0.77913 | 34.1176 | 53 | 4260 | 25.4902 | 101.0895 | 55.6671 | 0.0625 | 19.75 | 0 | 38.4552 | 33.0156
10/4/2020 16:27:55.9 | 214.0049 | 5400 | 54 | 1547.2784 | 51.3902 | 45.1146 | 50.0664 | 29.9314 | 31.9488 | 0.04593 | 104.1638 | 11.4646 | 69.7621 | 39.9542 | 22.8781 | 0.74554 | 98.9935 | 394.5716 | 377.7644 | 53.2328 | 457.1935 | 1.1095 | 451.5136 | 8.3259 | 39.9103 | 36.1849 | 40.5643 | 11.9929 | 101.9237 | 30.9273 | 3.5311 | 55.7732 | 20.8039 | 27.5 | 16.0784 | 46 | 32 | 0.7819 | 35.2941 | 57 | 4260 | 25.4902 | 101.0895 | 55.6335 | 0.1875 | 20.125 | 0 | 38.6383 | 32.8281
10/4/2020 16:28:55.9 | 214.0216 | 5460 | 54 | 1549.5285 | 48.8208 | 45.1932 | 50.0373 | 29.8831 | 32.0458 | 0.05425 | 103.8845 | 11.4636 | 70.1047 | 40.026 | 24.1158 | 0.75213 | 98.9963 | 394.7683 | 377.2574 | 53.3283 | 457.4693 | 1.0991 | 451.0388 | 7.922 | 40.1125 | 36.4406 | 40.6614 | 11.9625 | 101.7865 | 30.9204 | 3.3816 | 54.2719 | 20.7434 | 27.5 | 15.6863 | 46 | 32 | 0.78065 | 34.1176 | 56 | 4060 | 25.4902 | 100.769 | 55.6824 | 0.0625 | 19.9375 | 0 | 38.324 | 32.7344
10/4/2020 16:29:55.9 | 214.0382 | 5520 | 54 | 1553.6806 | 50.504 | 45.1488 | 50.0509 | 29.8238 | 31.9399 | 0.04652 | 104.0852 | 11.4442 | 69.9905 | 40.2121 | 23.5021 | 0.75944 | 98.9975 | 397.1007 | 380.919 | 53.3216 | 456.4254 | 1.0967 | 451.7371 | 8.2171 | 39.9488 | 36.2305 | 40.4987 | 11.9853 | 101.9557 | 31.0181 | 3.4576 | 54.9932 | 20.69 | 27.5 | 16.0784 | 46 | 32 | 0.78099 | 34.902 | 55 | 4110 | 25.8823 | 100.769 | 55.6519 | 0 | 19.875 | 0 | 38.4735 | 32.7344
10/4/2020 16:30:55.9 | 214.0549 | 5580 | 54 | 1548.5327 | 51.1519 | 45.1996 | 50.036 | 29.8237 | 32.0236 | 0.04777 | 103.9805 | 11.451 | 70.3616 | 40.1463 | 22.9773 | 0.75249 | 98.9952 | 397.9719 | 380.75 | 53.4237 | 458.1465 | 1.0774 | 451.7371 | 8.2949 | 39.9488 | 36.1711 | 40.7065 | 11.9982 | 101.6453 | 31.0705 | 3.5324 | 55.79 | 20.8967 | 27 | 16.0784 | 46 | 32 | 0.77925 | 35.2941 | 57 | 4310 | 25.4902 | 101.0895 | 55.6305 | 0.25 | 20 | 0 | 38.5132 | 32.7344
10/4/2020 16:31:55.9 | 214.0716 | 5640 | 54 | 1551.4644 | 48.8656 | 45.1345 | 49.9865 | 29.7919 | 31.9115 | 0.05465 | 103.998 | 11.4888 | 69.9619 | 39.9053 | 23.0837 | 0.76175 | 98.9963 | 396.9321 | 380.3275 | 53.3081 | 456.2542 | 1.061 | 450.7874 | 7.9391 | 39.8305 | 36.0065 | 40.6409 | 11.9997 | 101.8425 | 31.1613 | 3.3094 | 54.339 | 20.9965 | 27.5 | 15.6863 | 46 | 32 | 0.77952 | 34.1176 | 55 | 4090 | 25.4902 | 100.769 | 55.661 | 0.125 | 19.875 | 0 | 38.3514 | 32.6406
10/4/2020 16:32:55.9 | 214.0882 | 5700 | 54 | 1548.5607 | 51.5067 | 45.0652 | 49.9742 | 29.8118 | 32.0203 | 0.04729 | 104.0154 | 11.4297 | 69.9905 | 40.0002 | 23.014 | 0.74269 | 98.9929 | 396.904 | 378.9756 | 53.0903 | 457.67 | 1.0841 | 451.2622 | 8.3526 | 39.7644 | 36.1254 | 40.3674 | 12.0051 | 102.0913 | 31.2522 | 3.4718 | 55.639 | 21.0105 | 27.5 | 16.0784 | 46 | 32 | 0.78184 | 35.2941 | 57 | 4140 | 25.4902 | 101.0895 | 55.6274 | 0.125 | 19.8125 | 0 | 38.446 | 32.6406
10/4/2020 16:33:55.9 | 214.1049 | 5760 | 54 | 1549.2095 | 49.3383 | 44.926 | 49.9483 | 29.846 | 32.0467 | 0.05511 | 103.8409 | 11.4083 | 69.6765 | 40.1177 | 23.257 | 0.76015 | 98.9935 | 396.4263 | 380.0177 | 53.3525 | 456.3451 | 1.0779 | 451.5974 | 8.0043 | 39.7713 | 36.0729 | 40.2703 | 11.9845 | 101.8677 | 31.2068 | 3.3803 | 54.2383 | 21.0105 | 27.5 | 15.6863 | 46 | 32 | 0.78025 | 34.1176 | 53 | 4110 | 25.4902 | 100.769 | 55.6702 | 0.1875 | 20 | 0 | 38.3392 | 32.7344
10/4/2020 16:34:55.9 | 214.1216 | 5820 | 54 | 1548.9835 | 49.3034 | 44.814 | 49.9783 | 29.9337 | 31.9277 | 0.0508 | 104.0154 | 11.4045 | 70.019 | 40.0203 | 23.0927 | 0.75962 | 98.9895 | 395.8924 | 377.6518 | 53.3928 | 455.7322 | 1.032 | 450.4801 | 7.9974 | 39.9695 | 35.9539 | 40.4672 | 12.0164 | 102.1159 | 31.4573 | 3.3958 | 54.3893 | 20.8897 | 27.5 | 15.6863 | 46 | 32 | 0.78154 | 34.5098 | 53 | 4060 | 25.4902 | 100.769 | 55.6457 | 0.125 | 19.875 | 0 | 38.3514 | 32.8281
10/4/2020 16:35:55.9 | 214.1382 | 5880 | 54 | 1549.4455 | 51.322 | 44.8539 | 49.9694 | 30.0436 | 32.0891 | 0.04636 | 103.998 | 11.3977 | 70.0761 | 39.9283 | 22.8821 | 0.75303 | 98.9963 | 396.0329 | 378.4686 | 53.3148 | 458.1116 | 0.97198 | 451.0667 | 8.3274 | 40.0988 | 36.0729 | 40.284 | 12.0066 | 102.0666 | 31.0636 | 3.4873 | 55.79 | 20.8503 | 27.5 | 16.0784 | 46 | 32 | 0.78227 | 35.2941 | 57 | 4380 | 25.4902 | 101.0895 | 55.6457 | 0.0625 | 19.875 | 0 | 38.3514 | 32.9219
10/4/2020 16:36:55.9 | 214.1549 | 5940 | 54 | 1550.6423 | 49.0602 | 44.7961 | 49.9662 | 30.0891 | 31.9896 | 0.05417 | 103.9892 | 11.3269 | 69.9905 | 40.0346 | 23.0201 | 0.75962 | 98.9952 | 395.1898 | 377.5673 | 52.984 | 455.9974 | 0.99081 | 451.346 | 7.9665 | 39.9695 | 35.9332 | 40.4153 | 11.9997 | 101.8694 | 31.1435 | 3.3313 | 54.3306 | 20.8686 | 27.5 | 15.6863 | 46 | 32 | 0.77955 | 34.1176 | 53 | 4140 | 25.4902 | 100.769 | 55.545 | 0.125 | 19.875 | 0 | 38.3911 | 33.0156
10/4/2020 16:37:55.9 | 214.1716 | 6000 | 54 | 1548.2451 | 51.3205 | 44.7717 | 49.9762 | 30.1171 | 31.9623 | 0.04492 | 104.1638 | 11.2716 | 70.2188 | 39.9427 | 22.9613 | 0.74358 | 98.9935 | 397.8314 | 380.4402 | 53.1925 | 457.1111 | 1.0056 | 450.7315 | 8.322 | 39.9736 | 36.0771 | 39.9515 | 11.9891 | 102.2599 | 30.8859 | 3.5092 | 55.7564 | 20.9614 | 27.5 | 16.0784 | 46 | 32 | 0.77894 | 34.902 | 54 | 4180 | 25.4902 | 101.0895 | 55.6702 | 0.0625 | 20.0625 | 0 | 38.2629 | 33.0156
10/4/2020 16:38:55.9 | 214.1882 | 6060 | 54 | 1550.3894 | 49.2235 | 44.8261 | 49.9973 | 30.1359 | 32.0671 | 0.05231 | 103.8758 | 11.3443 | 70.1332 | 40.292 | 22.9734 | 0.75213 | 98.9969 | 393.841 | 376.7505 | 53.257 | 456.9262 | 0.94695 | 451.5415 | 7.992 | 39.8828 | 36.1503 | 40.2771 | 11.9876 | 102.1232 | 30.795 | 3.4099 | 54.3222 | 21.0359 | 27.5 | 15.6863 | 46 | 32 | 0.78114 | 34.1176 | 55 | 3960 | 25.4902 | 100.769 | 55.6915 | 0.1875 | 19.875 | 0 | 38.4827 | 33.0156
10/4/2020 16:39:55.9 | 214.2049 | 6120 | 54 | 1547.5991 | 49.0055 | 44.7415 | 49.9936 | 30.1255 | 31.9741 | 0.05305 | 104.0154 | 11.4287 | 70.0761 | 39.8995 | 22.9651 | 0.7687 | 98.9884 | 396.7354 | 379.4544 | 53.257 | 455.8421 | 0.89047 | 450.2287 | 7.9423 | 39.8828 | 36.0452 | 40.2251 | 11.9861 | 101.8346 | 30.7427 | 3.3751 | 54.2719 | 21.1427 | 27.5 | 15.6863 | 46 | 32 | 0.77888 | 34.1176 | 55 | 4230 | 25.4902 | 100.769 | 55.6549 | 0.0625 | 19.9375 | 0 | 38.446 | 33.0156
10/4/2020 16:40:55.9 | 214.2216 | 6180 | 54 | 1547.2957 | 51.4832 | 44.8991 | 50.0228 | 30.0936 | 32.0663 | 0.0449 | 103.998 | 11.4365 | 70.2188 | 40.0461 | 23.031 | 0.75107 | 98.989 | 396.5949 | 378.9192 | 53.257 | 458.2056 | 0.90376 | 450.5639 | 8.3435 | 39.9873 | 35.9332 | 40.4331 | 12.0043 | 102.0032 | 30.8997 | 3.4924 | 55.7648 | 21.1357 | 27.5 | 16.0784 | 46 | 32 | 0.78206 | 35.2941 | 55 | 4480 | 25.4902 | 101.0895 | 55.6274 | 0.0625 | 20 | 0 | 38.3636 | 33.0156
10/4/2020 16:41:55.9 | 214.2382 | 6240 | 54 | 1548.6962 | 49.3139 | 44.8655 | 50.0492 | 30.0737 | 31.9793 | 0.05179 | 103.998 | 11.418 | 70.1617 | 40.1921 | 23.1147 | 0.74661 | 98.9884 | 397.3818 | 379.6515 | 53.3727 | 456.4602 | 0.87297 | 450.2008 | 7.9958 | 39.7919 | 35.9608 | 40.3948 | 12.0255 | 102.1707 | 30.8088 | 3.4486 | 54.4899 | 21.1103 | 27.5 | 15.6863 | 46 | 32 | 0.77964 | 34.1176 | 55 | 4210 | 25.4902 | 100.769 | 55.6397 | 0.1875 | 19.9375 | 0 | 38.5101 | 33.0156
10/4/2020 16:42:55.9 | 214.2549 | 6300 | 54 | 1550.6434 | 49.0796 | 44.9745 | 50.057 | 30.0574 | 31.9222 | 0.05143 | 103.9892 | 11.4219 | 70.1047 | 40.1149 | 22.9372 | 0.7614 | 98.9884 | 394.9088 | 378.1306 | 53.3525 | 456.2436 | 0.87762 | 449.5025 | 7.9688 | 39.719 | 35.8875 | 40.5302 | 11.9655 | 102.0307 | 30.9452 | 3.3674 | 54.4396 | 20.9825 | 27.5 | 15.6863 | 46 | 32 | 0.77778 | 34.1176 | 56 | 3960 | 25.4902 | 100.769 | 55.6366 | 0.125 | 19.9375 | 0 | 38.3453 | 33.0156
10/4/2020 16:43:55.9 | 214.2716 | 6360 | 54 | 1544.1993 | 50.3919 | 45.1667 | 50.0372 | 30.0792 | 32.105 | 0.05197 | 103.9456 | 11.4529 | 70.333 | 39.9024 | 22.9454 | 0.74875 | 98.985 | 395.9767 | 377.7081 | 53.335 | 458.2109 | 0.86743 | 452.184 | 8.1481 | 39.9626 | 35.7824 | 40.928 | 11.9982 | 101.9433 | 30.8226 | 3.3313 | 55.2532 | 21.1961 | 27.5 | 15.6863 | 46 | 32 | 0.78193 | 34.1176 | 54 | 3750 | 25.4902 | 101.0895 | 55.658 | 0.0625 | 19.9375 | 0 | 38.2812 | 33.0156
10/4/2020 16:44:55.9 | 214.2882 | 6420 | 54 | 1548.4543 | 49.3018 | 45.2018 | 50.044 | 30.1033 | 31.9213 | 0.05339 | 103.998 | 11.452 | 70.2188 | 40.2235 | 22.8999 | 0.77031 | 98.9867 | 396.6792 | 378.0461 | 53.3969 | 456.1179 | 0.8723 | 450.2287 | 7.9954 | 39.7121 | 35.8281 | 40.7831 | 12.0157 | 101.8889 | 30.8859 | 3.3764 | 54.4312 | 21.0823 | 27.5 | 15.6863 | 46 | 32 | 0.78202 | 34.5098 | 56 | 4140 | 25.4902 | 100.769 | 55.6915 | 0.1875 | 19.75 | 0 | 38.4705 | 33.0156
10/4/2020 16:45:55.9 | 214.3049 | 6480 | 54 | 1548.7351 | 49.6468 | 45.2065 | 50.0198 | 30.0991 | 31.9489 | 0.05388 | 103.9892 | 11.4433 | 70.1617 | 40.132 | 22.9382 | 0.75944 | 98.9839 | 392.2673 | 374.807 | 53.499 | 455.7861 | 0.88891 | 450.927 | 8.0522 | 39.869 | 35.9194 | 40.6273 | 12.0338 | 101.4939 | 30.6765 | 3.3532 | 54.4732 | 21.2284 | 27.5 | 15.6863 | 46 | 32 | 0.7787 | 34.1176 | 54 | 4040 | 25.4902 | 100.769 | 55.6366 | 0.0625 | 20.125 | 0 | 38.4369 | 33.0156
10/4/2020 16:46:55.9 | 214.3216 | 6540 | 54 | 1550.6229 | 51.468 | 45.2368 | 50.0205 | 30.171 | 32.0677 | 0.04788 | 103.998 | 11.484 | 70.1332 | 40.0489 | 23.2134 | 0.75962 | 98.9805 | 393.2228 | 375.3985 | 53.5636 | 458.6472 | 0.90531 | 450.5081 | 8.3561 | 40.0396 | 35.8281 | 40.8487 | 11.9997 | 102.1348 | 30.795 | 3.4538 | 55.7732 | 21.2959 | 27.5 | 16.0784 | 46 | 32 | 0.77876 | 35.2941 | 55 | 4230 | 25.4902 | 101.0895 | 55.6305 | 0.0625 | 19.75 | 0 | 38.4216 | 33.1094
10/4/2020 16:47:55.9 | 214.3382 | 6600 | 54 | 1549.2141 | 49.531 | 45.1204 | 50.0105 | 30.0983 | 31.9396 | 0.05239 | 103.9892 | 11.4151 | 70.4757 | 40.1063 | 23.18 | 0.75124 | 98.9799 | 394.1501 | 376.6378 | 53.3391 | 456.4148 | 0.82335 | 451.8488 | 8.0356 | 39.8621 | 35.9014 | 40.4645 | 11.9982 | 101.8541 | 30.9314 | 3.3674 | 54.4228 | 21.3169 | 27.5 | 15.6863 | 46 | 32 | 0.78029 | 34.1176 | 55 | 4110 | 25.4902 | 100.769 | 55.6457 | 0.1875 | 20 | 0 | 38.5986 | 33.0156
10/4/2020 16:48:55.9 | 214.3549 | 6660 | 54 | 1549.6387 | 49.2705 | 45.0021 | 49.9942 | 29.9912 | 31.9901 | 0.04989 | 104.0241 | 11.3608 | 69.6765 | 40.0203 | 23.1202 | 0.75855 | 98.9748 | 394.6559 | 376.5533 | 53.2812 | 456.083 | 0.85192 | 451.7929 | 7.9955 | 39.803 | 35.7824 | 40.4577 | 12.0035 | 102.1852 | 30.8198 | 3.397 | 54.4899 | 21.0359 | 27.5 | 15.6863 | 46 | 32 | 0.78245 | 34.5098 | 56 | 4140 | 25.8823 | 100.769 | 55.6671 | 0.125 | 20 | 0 | 38.3911 | 32.9219
10/4/2020 16:49:55.9 | 214.3716 | 6720 | 54 | 1548.4115 | 49.6842 | 45.0009 | 50.0899 | 29.9417 | 32.1119 | 0.05205 | 103.8234 | 11.3434 | 70.0476 | 40.0088 | 22.951 | 0.75979 | 98.9731 | 392.8855 | 375.0605 | 53.4923 | 457.8845 | 0.88094 | 451.8488 | 8.0563 | 39.9667 | 35.7229 | 40.4645 | 11.9975 | 101.9314 | 30.9837 | 3.4215 | 54.6661 | 20.922 | 27.5 | 15.6863 | 46 | 32 | 0.7798 | 34.1176 | 54 | 3960 | 25.4902 | 100.769 | 55.6519 | 0.125 | 19.6875 | 0 | 38.4399 | 32.8281
10/4/2020 16:50:55.9 | 214.3882 | 6780 | 54 | 1548.9968 | 49.6448 | 44.961 | 50.0404 | 29.8693 | 31.9471 | 0.05124 | 103.998 | 11.3366 | 69.9334 | 40.0547 | 23.1796 | 0.74341 | 98.9754 | 395.6676 | 377.9616 | 53.2812 | 456.0725 | 0.86964 | 452.3515 | 8.0529 | 39.803 | 35.7686 | 40.4057 | 12.0172 | 102.0737 | 30.9768 | 3.3339 | 54.5487 | 20.8081 | 27.5 | 15.6863 | 46 | 32 | 0.77964 | 34.5098 | 54 | 4010 | 25.4902 | 100.769 | 55.6244 | 0.125 | 20.0625 | 0 | 38.562 | 32.8281
10/4/2020 16:51:55.9 | 214.4049 | 6840 | 54 | 1549.1983 | 49.3063 | 44.7997 | 49.8548 | 29.8168 | 31.9444 | 0.05149 | 104.0416 | 11.3405 | 70.3045 | 39.9628 | 22.9199 | 0.75641 | 98.9754 | 395.8081 | 377.2856 | 53.448 | 456.1285 | 0.83465 | 450.8153 | 7.999 | 39.7121 | 35.7893 | 40.3154 | 12.0217 | 101.9616 | 30.7813 | 3.3893 | 54.5487 | 20.8292 | 27.5 | 15.6863 | 46 | 32 | 0.77876 | 34.5098 | 54 | 3890 | 25.4902 | 100.769 | 55.6549 | 0.0625 | 19.9375 | 0 | 38.446 | 32.7344
10/4/2020 16:52:55.9 | 214.4216 | 6900 | 54 | 1550.377 | 51.6132 | 44.8326 | 49.8732 | 29.7138 | 32.0636 | 0.04485 | 103.998 | 11.3821 | 70.1047 | 40.0174 | 22.8129 | 0.75071 | 98.9748 | 392.3516 | 374.976 | 53.1683 | 458.4412 | 0.86388 | 450.4243 | 8.3799 | 39.4781 | 35.8212 | 40.2388 | 12.0035 | 102.0451 | 30.8611 | 3.4705 | 55.7396 | 20.7013 | 27.5 | 16.0784 | 46 | 32 | 0.7783 | 35.2941 | 57 | 4210 | 25.4902 | 101.0895 | 55.661 | 0 | 19.875 | 0 | 38.4735 | 32.6406
10/4/2020 16:53:55.9 | 214.4382 | 6960 | 54 | 1549.3101 | 49.6747 | 44.725 | 49.9248 | 29.6408 | 32.0547 | 0.05106 | 103.998 | 11.4025 | 70.333 | 40.0604 | 22.7561 | 0.75427 | 98.9737 | 395.4709 | 377.8208 | 53.6012 | 456.5648 | 0.87075 | 451.6812 | 8.0584 | 39.8167 | 35.8875 | 40.0035 | 11.9762 | 101.9599 | 30.8336 | 3.397 | 54.5319 | 20.8222 | 27.5 | 15.6863 | 46 | 32 | 0.78138 | 34.5098 | 56 | 4210 | 25.4902 | 100.769 | 55.6824 | 0.125 | 20.125 | 0 | 38.4216 | 32.5469
10/4/2020 16:54:55.9 | 214.4549 | 7020 | 54 | 1549.8484 | 49.4173 | 44.7499 | 49.9454 | 29.7804 | 31.9477 | 0.04818 | 104.0067 | 11.4132 | 70.019 | 39.9254 | 23.0081 | 0.75997 | 98.9737 | 392.3235 | 375.0886 | 53.3525 | 456.3239 | 0.90309 | 451.1784 | 8.0205 | 39.8759 | 35.8875 | 40.3223 | 11.9868 | 101.7639 | 30.6311 | 3.4267 | 54.5403 | 20.9825 | 27.5 | 15.6863 | 46 | 32 | 0.78029 | 34.5098 | 54 | 3890 | 25.4902 | 100.769 | 55.6488 | 0.125 | 19.75 | 0 | 38.4247 | 32.7344
10/4/2020 16:55:55.9 | 214.4716 | 7080 | 54 | 1549.1099 | 51.3725 | 44.8106 | 49.989 | 30.1336 | 32.0389 | 0.04435 | 104.1376 | 11.4423 | 70.1617 | 39.9312 | 23.0458 | 0.75659 | 98.9799 | 392.2673 | 375.5111 | 53.3969 | 457.7186 | 0.9784 | 452.2119 | 8.3338 | 39.8167 | 35.9789 | 40.3154 | 11.9739 | 102.2183 | 30.8336 | 3.4679 | 55.6893 | 21.0218 | 27.5 | 16.0784 | 46 | 32 | 0.77949 | 35.2941 | 57 | 4260 | 25.4902 | 101.0895 | 55.6274 | 0.0625 | 19.875 | 0 | 38.5284 | 33.1094
10/4/2020 16:56:55.9 | 214.4882 | 7140 | 54 | 1550.4196 | 49.3308 | 44.8913 | 50.0326 | 30.4687 | 32.0572 | 0.05536 | 103.8932 | 11.5024 | 70.2474 | 39.9513 | 23.0882 | 0.75445 | 98.9754 | 394.6278 | 377.2856 | 53.1925 | 456.7202 | 0.92347 | 452.1002 | 8.0101 | 39.869 | 35.9332 | 40.4194 | 11.9693 | 101.6535 | 30.5718 | 3.3829 | 54.5403 | 21.1891 | 27.5 | 15.6863 | 46 | 32 | 0.77839 | 34.5098 | 55 | 4140 | 25.4902 | 100.769 | 55.7221 | 0.1875 | 20.1875 | 0 | 38.4216 | 33.3906
10/4/2020 16:57:55.9 | 214.5049 | 7200 | 54 | 1548.0718 | 49.5058 | 44.9855 | 49.9563 | 30.4257 | 31.9091 | 0.05413 | 104.0154 | 11.5218 | 70.5328 | 40.2464 | 23.0548 | 0.74822 | 98.9748 | 393.9253 | 375.4266 | 53.0324 | 456.4898 | 0.9722 | 451.9046 | 8.026 | 40.0713 | 35.8944 | 40.5685 | 12.0399 | 101.9611 | 30.5126 | 3.4164 | 54.5403 | 21.1497 | 27.5 | 15.6863 | 46 | 32 | 0.78025 | 34.5098 | 53 | 4090 | 25.4902 | 101.0895 | 55.6 | 0.125 | 19.8125 | 0 | 38.4216 | 33.2969

## PH2 Test Data
Test # | 94-0-149
Step | PH2
|  |  |  | Controlled | [12 empty] | Monitored | [16 empty] | PCM CAN BUS Channels
Date/Time | Test Time | Step Time | Cycle | Engine Speed | Engine Load | Coolant Out Temp | Oil Gallery Temp | Air Charge Temp | Inlet Air Temp | Inlet Air Press | Exhaust Back Press | Humidity | Coolant Pressure | Coolant Flow | Blowby Outlet Temp | Lambda | Barometric Pressure | Oil Gallery Pressure | Oil Head Pressure | Oil Out Temp | Exhaust temp | Crank Case Pressure | Fuel Pressure | Power | Pre-Intercooler Air Pressure | Ambient Temperature | Coolant In Temperature | Blowby heat exchanger coolant | Boost Pressure | Fuel Temp | Fuel Flow | Manifold Absolute Pressure (MAP) | Blowby heat exchanger coolant in | Ignition Timing Advance for #1 Cylinder | Absolute Throttle Position | Engine Coolant Temperature | Intake Air Temperature | Equivalence Ratio (Lambda) | Absolute Load Value | Intake Manifold Absolute Pressure | Fuel Rail Pressure | Accelerator Pedal Position | Boost Absolute Pressure - Raw Value | Turbocharger Wastegate Duty Cycle | Actual Intake (A) Camshaft Position | Actual Exhaust (B) Camshaft Position | Intake (A) Camshaft Position Actuator Duty Cycle | Exhaust (B) Camshaft PositionActuator Duty Cycle | Charge Air Cooler Temperature
| seconds | seconds |  | rpm | Nm | deg C | deg C | deg C | deg C | kPaG | kPaA | g/kg | kPaG | L/m | deg C | unitless | kPaA | kPaG | kPaG | deg C | deg C | kPaG | kPaG | kW | kPaA | degC | degC | L/m | kPaA | deg C | kg/hr | kPaA | degC | Deg | % | Deg C | Deg C | unitless | % | kPa | kPa | % | kPa | % | Deg | Deg | % | % | Deg C
9/25/2020 16:59:54.0 | 3.0167 | 60 | 1 | 2500.457 | 129.474 | 85.295 | 99.9033 | 29.9457 | 32.0423 | 0.04284 | 106.9389 | 11.4607 | 70.2188 | 70.3795 | 75.2481 | 0.9994 | 98.4191 | 312.9934 | 248.7636 | 101.1506 | 667.6198 | 1.5583 | 449.5863 | 33.9024 | 50.4535 | 38.2993 | 78.6724 | 11.983 | 109.4728 | 30.099 | 8.2244 | 98.6829 | 82.5141 | 24.5 | 29.4118 | 87 | 31 | 1.0001 | 68.6274 | 97 | 8210 | 32.549 | 108.8104 | 35.8887 | -0.4375 | 19.3125 | 0 | 43.1 | 32.7344
9/25/2020 17:00:54.0 | 3.0334 | 120 | 1 | 2500.4553 | 127.0764 | 84.9685 | 100.1926 | 29.9848 | 31.9996 | 0.0535 | 107 | 11.3928 | 69.8192 | 69.9142 | 75.1531 | 1.0047 | 98.418 | 313.2744 | 248.7917 | 101.0225 | 667.8682 | 1.4529 | 449.0836 | 33.2749 | 49.6977 | 38.3063 | 78.2447 | 12.0384 | 108.6033 | 29.9592 | 8.1458 | 97.517 | 80.1169 | 24.5 | 28.6274 | 86 | 31 | 0.99947 | 67.451 | 99 | 7920 | 32.549 | 107.8415 | 35.8643 | -0.25 | 19.5 | 0 | 44.1956 | 32.8281
9/25/2020 17:01:54.0 | 3.0501 | 180 | 1 | 2497.2636 | 129.7948 | 85.3314 | 100.1269 | 30.0534 | 32.0368 | 0.04334 | 107.0873 | 11.4016 | 70.0476 | 70.4027 | 73.8983 | 0.99957 | 98.4197 | 312.3189 | 249.1016 | 101.0898 | 669.5398 | 1.5131 | 450.0891 | 33.9456 | 49.5637 | 38.2679 | 78.4125 | 12.0142 | 108.8291 | 30.2946 | 8.1728 | 98.7248 | 77.2258 | 24.5 | 30.1961 | 87 | 31 | 1.006 | 68.6274 | 96 | 8210 | 32.549 | 107.8415 | 36.0779 | -0.25 | 18.875 | 0 | 43.5821 | 32.8281
9/25/2020 17:02:54.0 | 3.0667 | 240 | 1 | 2500.2087 | 127.3235 | 84.8091 | 99.8886 | 30.2035 | 32.0281 | 0.05485 | 106.9738 | 11.3521 | 70.2474 | 70.1871 | 72.9517 | 0.9994 | 98.4168 | 314.0612 | 249.9747 | 100.9168 | 668.6081 | 1.3567 | 451.346 | 33.3345 | 49.6359 | 38.425 | 78.1362 | 12.0278 | 108.3781 | 30.106 | 8.1432 | 97.5925 | 75.0034 | 25 | 29.4118 | 86 | 31 | 1.0046 | 67.451 | 96 | 8120 | 32.549 | 107.8415 | 36.3678 | -0.3125 | 20.8125 | 0 | 42.4103 | 32.9219
9/25/2020 17:03:54.0 | 3.0834 | 300 | 1 | 2496.793 | 127.0496 | 85.4283 | 100.1636 | 30.2313 | 32.0565 | 0.05419 | 107.0262 | 11.4297 | 70.0476 | 70.0924 | 72.3017 | 1.0028 | 98.4197 | 313.2744 | 249.2987 | 100.9585 | 668.4218 | 1.3665 | 451.7091 | 33.2188 | 49.9383 | 38.6031 | 78.7218 | 11.9853 | 108.8571 | 30.2562 | 8.0955 | 97.5254 | 74.083 | 24.5 | 28.6274 | 87 | 31 | 1.0014 | 67.451 | 99 | 8240 | 32.549 | 107.5211 | 35.4889 | -0.5625 | 19.625 | 0 | 44.0338 | 33.0156
9/25/2020 17:04:54.0 | 3.1001 | 360 | 1 | 2500.1575 | 129.3504 | 84.8438 | 100.0735 | 30.2557 | 32.0745 | 0.03948 | 107.0174 | 11.5238 | 70.1903 | 70.4739 | 72.6479 | 1.0078 | 98.4168 | 314.0893 | 250.3409 | 101.2819 | 669.6128 | 1.3665 | 448.9998 | 33.866 | 49.873 | 38.6241 | 77.7214 | 11.9762 | 109.1904 | 30.085 | 8.2566 | 98.859 | 75.0431 | 24.5 | 29.4118 | 86 | 31 | 0.99825 | 68.6274 | 100 | 8310 | 32.549 | 108.8104 | 36.9263 | -0.5625 | 19.8125 | 0 | 43.2678 | 33.0156
9/25/2020 17:05:54.0 | 3.1167 | 420 | 1 | 2496.2716 | 127.0658 | 85.1727 | 99.9022 | 30.128 | 32.0301 | 0.05445 | 107.0087 | 11.4384 | 70.1047 | 69.7172 | 74.0548 | 0.99441 | 98.4191 | 313.4711 | 249.8902 | 101.061 | 669.1618 | 1.246 | 450.0612 | 33.2161 | 50.0483 | 38.7218 | 78.4323 | 11.9693 | 108.9406 | 30.1584 | 8.1393 | 97.5841 | 77.801 | 24.5 | 29.0196 | 87 | 31 | 1.0022 | 67.8431 | 99 | 8290 | 32.549 | 107.8415 | 36.145 | -0.625 | 19.6875 | 0 | 43.9758 | 32.9219
9/25/2020 17:06:54.0 | 3.1334 | 480 | 1 | 2500.0146 | 129.6081 | 85.184 | 100.0729 | 30.1206 | 31.9937 | 0.04621 | 107.0873 | 11.3792 | 70.0476 | 69.9576 | 75.5894 | 1.0026 | 98.4174 | 314.1736 | 250.369 | 101.1763 | 669.8559 | 1.4017 | 450.7315 | 33.9315 | 50.0174 | 38.8335 | 78.2547 | 11.9549 | 108.5187 | 30.5461 | 8.2025 | 98.8506 | 79.9237 | 24.5 | 29.4118 | 87 | 31 | 0.99657 | 68.6274 | 100 | 8140 | 32.549 | 107.5211 | 36.2 | -0.5625 | 20.1875 | 0 | 42.1661 | 32.8281
9/25/2020 17:07:54.0 | 3.1501 | 540 | 1 | 2498.7926 | 126.8019 | 84.7992 | 100.1199 | 30.0322 | 32.0138 | 0.05326 | 106.8429 | 11.4355 | 70.1332 | 70.0308 | 75.8052 | 0.99476 | 98.4191 | 314.0331 | 250.2001 | 101.266 | 668.1195 | 1.3561 | 450.6757 | 33.1795 | 50.3197 | 38.7882 | 78.0507 | 11.9853 | 109.1367 | 30.3296 | 8.1058 | 97.3325 | 78.996 | 24.5 | 28.6274 | 86 | 31 | 1.0025 | 67.451 | 99 | 8330 | 32.549 | 108.1619 | 35.669 | -0.4375 | 19.625 | 0 | 43.6493 | 32.8281
9/25/2020 17:08:54.0 | 3.1667 | 600 | 1 | 2500.9429 | 129.1691 | 85.3269 | 99.8713 | 29.9334 | 31.9845 | 0.04068 | 107.3316 | 11.3463 | 70.0476 | 69.9226 | 75.1364 | 1.03 | 98.4123 | 315.7192 | 251.4957 | 101.3204 | 669.9883 | 1.3645 | 451.2343 | 33.8297 | 49.9143 | 39.0045 | 78.4521 | 12.0376 | 108.7657 | 30.5985 | 8.2295 | 98.9764 | 77.4265 | 24.5 | 29.0196 | 87 | 31 | 0.99733 | 68.6274 | 100 | 8090 | 32.549 | 107.5211 | 36.2274 | -0.5625 | 20.5 | 0 | 42.0654 | 32.7344
9/25/2020 17:09:54.0 | 3.1834 | 660 | 1 | 2498.9243 | 127.4894 | 84.9671 | 100.0864 | 29.8908 | 31.9935 | 0.05968 | 106.7644 | 11.3424 | 70.0476 | 70.0774 | 74.424 | 0.99583 | 98.4117 | 314.539 | 250.5099 | 101.0931 | 668.8432 | 1.3191 | 449.6701 | 33.3648 | 50.1858 | 39.1475 | 78.0211 | 12.0104 | 109.6335 | 30.6125 | 8.1677 | 97.6177 | 76.2291 | 24.5 | 28.2353 | 86 | 31 | 1.0003 | 67.451 | 99 | 7940 | 32.549 | 108.1619 | 36.0138 | -0.625 | 19.375 | 0 | 43.9941 | 32.6406
9/25/2020 17:10:54.0 | 3.2001 | 720 | 1 | 2501.484 | 126.8792 | 85.2455 | 99.949 | 29.8119 | 31.9925 | 0.05166 | 107.0174 | 11.2919 | 70.019 | 70.3315 | 74.0986 | 1.001 | 98.4117 | 315.2134 | 251.2985 | 101.3813 | 669.4725 | 1.2515 | 449.7539 | 33.2335 | 50.1342 | 39.3847 | 78.3666 | 12.0301 | 108.5691 | 30.5601 | 8.1612 | 97.517 | 75.9592 | 24.5 | 29.0196 | 86 | 31 | 1.0009 | 67.451 | 95 | 8240 | 32.549 | 108.1619 | 36.4166 | -0.4375 | 20.6875 | 0 | 43.0664 | 32.5469
9/25/2020 17:11:54.0 | 3.2167 | 780 | 1 | 2498.7152 | 129.6103 | 85.0874 | 99.9692 | 29.7796 | 32.002 | 0.04591 | 107.0349 | 11.2687 | 69.5623 | 70.406 | 74.5059 | 1.0014 | 98.4106 | 314.5109 | 251.4957 | 101.1283 | 670.4448 | 1.3437 | 450.7595 | 33.9168 | 50.1205 | 39.3847 | 78.1066 | 12.0073 | 108.9041 | 30.2842 | 8.2076 | 98.8003 | 76.9465 | 24.5 | 29.0196 | 87 | 31 | 1 | 68.6274 | 101 | 8530 | 32.549 | 108.49 | 36.8683 | -0.5 | 19.875 | 0 | 43.4631 | 32.5469
9/25/2020 17:12:54.0 | 3.2334 | 840 | 1 | 2500.3291 | 127.1229 | 84.9674 | 99.9824 | 29.7565 | 31.9767 | 0.05448 | 106.9651 | 11.2677 | 69.9619 | 70.2983 | 75.7108 | 1.0049 | 98.4106 | 315.5506 | 251.721 | 101.1604 | 670.1044 | 1.2597 | 449.9215 | 33.285 | 49.9488 | 39.3114 | 78.1396 | 12.0134 | 108.624 | 30.6859 | 8.1586 | 97.6345 | 79.242 | 24.5 | 29.0196 | 86 | 31 | 1.0025 | 67.451 | 99 | 8040 | 32.549 | 107.5211 | 36.5265 | -0.5625 | 21.1875 | 0 | 42.3676 | 32.5469
9/25/2020 17:13:54.0 | 3.2501 | 900 | 1 | 2506.6145 | 128.4179 | 85.2367 | 100.0193 | 29.8225 | 32.0292 | 0.04586 | 107.1484 | 11.355 | 69.6765 | 69.9226 | 76.8029 | 1.0028 | 98.4112 | 315.5787 | 252.1154 | 101.4422 | 670.2125 | 1.2555 | 451.0388 | 33.7087 | 49.9934 | 39.6079 | 78.4785 | 11.9937 | 108.1763 | 30.3123 | 8.2682 | 98.2216 | 80.4544 | 24.5 | 29.8039 | 87 | 31 | 0.99983 | 68.6274 | 101 | 8210 | 32.549 | 107.2006 | 35.0647 | -0.5625 | 20.4375 | 0 | 42.2913 | 32.6406
9/25/2020 17:14:54.0 | 3.2667 | 960 | 1 | 2494.1633 | 128.6618 | 84.9142 | 100.0782 | 30.0183 | 32.0065 | 0.04993 | 106.9302 | 11.3472 | 69.9049 | 70.2154 | 76.6964 | 0.99708 | 98.4112 | 315.4101 | 251.3549 | 101.106 | 670.045 | 1.2343 | 449.4187 | 33.6049 | 50.5086 | 39.6532 | 78.0837 | 11.9868 | 108.8766 | 30.6789 | 8.2076 | 98.23 | 79.3175 | 24.5 | 29.4118 | 86 | 31 | 1.0055 | 68.6274 | 97 | 8290 | 32.549 | 108.8104 | 36.3281 | -0.625 | 19.8125 | 0 | 43.8965 | 32.8281
9/25/2020 17:15:54.0 | 3.2834 | 1020 | 1 | 2500.3762 | 126.6397 | 85.2222 | 100.0386 | 30.0239 | 32.0341 | 0.05414 | 106.9651 | 11.3259 | 69.8763 | 69.3586 | 76.0359 | 0.99993 | 98.4106 | 315.3258 | 252.1717 | 101.359 | 670.0964 | 1.1499 | 449.2511 | 33.1592 | 50.2649 | 39.6672 | 78.541 | 11.9914 | 108.2598 | 30.6405 | 8.1432 | 97.3493 | 77.9523 | 24.5 | 29.0196 | 86 | 31 | 0.99986 | 67.451 | 99 | 8160 | 32.549 | 107.2006 | 35.8093 | -0.625 | 20.1875 | 0 | 43.6005 | 32.8281
9/25/2020 17:16:54.0 | 3.3001 | 1080 | 1 | 2499.1067 | 129.422 | 85.2759 | 100.019 | 30.1667 | 32.0085 | 0.04443 | 106.9564 | 11.3143 | 69.6765 | 70.0059 | 75.5393 | 1.006 | 98.4106 | 314.8762 | 251.7492 | 101.2054 | 669.9857 | 1.2318 | 449.5025 | 33.8705 | 50.5123 | 39.7334 | 78.4326 | 12.0051 | 109.6604 | 30.892 | 8.2721 | 98.599 | 77.2261 | 24.5 | 28.6274 | 87 | 31 | 0.99983 | 68.6274 | 100 | 8380 | 32.549 | 108.1619 | 35.7636 | -0.5625 | 19.6875 | 0 | 43.9514 | 32.9219
9/25/2020 17:17:54.0 | 3.3167 | 1140 | 1 | 2499.3563 | 126.9463 | 84.8044 | 99.9676 | 30.218 | 32.0643 | 0.0532 | 106.9127 | 11.4132 | 69.9049 | 70.2867 | 75.5079 | 1.0104 | 98.4072 | 315.5787 | 252.566 | 101.1861 | 670.1829 | 1.1465 | 450.7874 | 33.2275 | 50.2855 | 40.04 | 78.1167 | 11.9967 | 108.7606 | 31.0803 | 8.1638 | 97.3325 | 77.4661 | 24.5 | 28.6274 | 86 | 31 | 1.0024 | 67.451 | 95 | 8380 | 32.549 | 108.1619 | 35.1196 | -0.5 | 19.5 | 0 | 43.811 | 32.9219
9/25/2020 17:18:54.0 | 3.3334 | 1200 | 1 | 2502.1673 | 128.9316 | 85.2076 | 99.9028 | 30.2353 | 32.0915 | 0.04002 | 107.1396 | 11.4597 | 69.8478 | 69.8041 | 76.113 | 1.0056 | 98.4049 | 316.6185 | 253.0167 | 101.4327 | 671.0959 | 1.2706 | 448.6925 | 33.7839 | 50.1379 | 39.859 | 78.4688 | 11.9845 | 109.0945 | 31.035 | 8.2759 | 98.7248 | 78.7732 | 24.5 | 29.4118 | 87 | 31 | 1.0002 | 68.2353 | 97 | 8330 | 32.549 | 108.8104 | 36.4899 | -0.6875 | 19.6875 | 0 | 44.0857 | 33.0156
9/25/2020 17:19:54.0 | 3.3501 | 1260 | 1 | 2494.0857 | 128.793 | 85.145 | 100.0579 | 30.2604 | 32.0727 | 0.05225 | 106.9826 | 11.516 | 69.705 | 69.7991 | 77.3274 | 1.003 | 98.4038 | 315.8316 | 252.566 | 101.2694 | 671.0663 | 1.304 | 449.5025 | 33.6373 | 50.6323 | 40.2387 | 78.0047 | 11.983 | 109.2614 | 31.0139 | 8.1677 | 98.7667 | 80.6543 | 24.5 | 29.4118 | 87 | 31 | 1.0006 | 68.6274 | 97 | 8380 | 32.549 | 108.8104 | 36.9995 | -0.5625 | 20.1875 | 0 | 42.5934 | 33.0156
9/25/2020 17:20:54.0 | 3.3667 | 1320 | 1 | 2499.3314 | 127.0135 | 84.857 | 100.1075 | 30.1246 | 32.0546 | 0.05045 | 107.0436 | 11.5538 | 69.6194 | 69.6721 | 77.9028 | 1.006 | 98.4032 | 315.6911 | 252.2562 | 101.2758 | 670.0425 | 1.2185 | 450.7595 | 33.2432 | 50.1756 | 39.859 | 77.8632 | 11.9876 | 108.4765 | 30.9163 | 8.1393 | 97.6093 | 80.7394 | 25 | 28.6274 | 86 | 31 | 1.0004 | 67.451 | 99 | 8260 | 32.549 | 107.2006 | 36.4258 | -0.5 | 19.8125 | 0 | 42.9718 | 32.8281
9/25/2020 17:21:54.0 | 3.3834 | 1380 | 1 | 2499.7377 | 129.3095 | 85.4194 | 99.8872 | 30.0573 | 32.0242 | 0.05382 | 107.0174 | 11.4627 | 69.5909 | 69.5063 | 77.4776 | 1.0106 | 98.4038 | 316.3374 | 252.9322 | 101.3144 | 670.9096 | 1.2134 | 450.117 | 33.8496 | 50.835 | 39.9845 | 78.5939 | 11.9899 | 109.2614 | 31.0107 | 8.3623 | 98.75 | 79.6783 | 24.5 | 29.4118 | 87 | 31 | 1.0007 | 68.6274 | 100 | 8140 | 32.549 | 107.8415 | 35.5652 | -0.5625 | 19.5 | 0 | 42.7429 | 32.8281
9/25/2020 17:22:54.0 | 3.4001 | 1440 | 1 | 2499.5974 | 127.0435 | 84.8158 | 99.9428 | 29.9769 | 32.0447 | 0.05202 | 106.9913 | 11.5247 | 69.7336 | 70.2535 | 76.9703 | 1.001 | 98.4044 | 316.3093 | 253.242 | 101.4233 | 670.3424 | 1.1419 | 449.6701 | 33.2545 | 50.1278 | 40.1935 | 77.9161 | 11.9823 | 108.8138 | 30.9724 | 8.2192 | 97.408 | 78.8914 | 24.5 | 28.6274 | 86 | 31 | 0.99965 | 67.451 | 95 | 8240 | 32.549 | 108.1619 | 35.4553 | -0.5625 | 19.5 | 0 | 44.2413 | 32.7344
9/25/2020 17:23:54.0 | 3.4167 | 1500 | 1 | 2500.6911 | 128.8656 | 85.4246 | 100.0332 | 29.9229 | 32.1034 | 0.04978 | 107 | 11.6741 | 69.3625 | 69.9176 | 76.7204 | 1.0115 | 98.4004 | 316.2531 | 253.0167 | 101.1287 | 670.5045 | 1.2382 | 451.2063 | 33.7462 | 50.7904 | 40.4024 | 78.6005 | 12.0005 | 109.3981 | 30.5466 | 8.2192 | 98.6074 | 78.8914 | 24.5 | 29.0196 | 87 | 31 | 1.0015 | 68.2353 | 96 | 8430 | 32.549 | 108.8104 | 36.0596 | -0.625 | 19.4375 | 0 | 42.5201 | 32.6406
9/25/2020 17:24:54.0 | 3.4334 | 1560 | 1 | 2500.4153 | 127.1988 | 84.7395 | 100.0637 | 29.8816 | 32.0188 | 0.05502 | 106.9302 | 11.5393 | 69.334 | 70.3713 | 77.0477 | 1.009 | 98.4038 | 316.0002 | 253.0448 | 101.0999 | 670.1966 | 1.1284 | 449.0277 | 33.3061 | 50.5537 | 40.3712 | 78.0281 | 11.9906 | 108.225 | 30.8294 | 8.1857 | 97.5422 | 79.5014 | 24.5 | 29.0196 | 86 | 31 | 0.9998 | 67.8431 | 96 | 8430 | 32.549 | 107.8415 | 36.2732 | -0.5 | 20.5625 | 0 | 43.219 | 32.6406
9/25/2020 17:25:54.0 | 3.4501 | 1620 | 1 | 2500.9303 | 126.8746 | 85.3226 | 100.0467 | 29.7788 | 32.0123 | 0.05219 | 106.9476 | 11.3434 | 69.7907 | 70.1057 | 78.0541 | 1.0053 | 98.4038 | 316.3374 | 252.9885 | 101.2792 | 670.5613 | 1.1131 | 451.1226 | 33.228 | 50.2308 | 40.4756 | 78.5578 | 12.0005 | 108.4491 | 31.0247 | 8.2051 | 97.2906 | 81.2205 | 24.5 | 29.0196 | 87 | 31 | 0.99989 | 67.451 | 95 | 8600 | 32.549 | 107.8415 | 35.4156 | -0.5625 | 19.1875 | 0 | 44.1559 | 32.5469
9/25/2020 17:26:54.0 | 3.4667 | 1680 | 1 | 2498.649 | 129.1926 | 85.0289 | 99.9815 | 29.8062 | 31.9788 | 0.0551 | 107.0436 | 11.4277 | 69.5909 | 70.1954 | 78.9614 | 0.99975 | 98.4044 | 316.3093 | 253.073 | 101.2153 | 670.7396 | 1.1984 | 448.0501 | 33.8053 | 50.5229 | 40.7055 | 78.2454 | 11.9997 | 109.29 | 30.6934 | 8.3056 | 98.7583 | 82.2699 | 24.5 | 29.0196 | 87 | 31 | 0.99931 | 68.6274 | 97 | 8210 | 32.549 | 108.49 | 36.0504 | -0.5 | 19.8125 | 0 | 42.041 | 32.5469
9/25/2020 17:27:54.0 | 3.4834 | 1740 | 1 | 2500.1415 | 126.8129 | 84.9742 | 99.9041 | 29.7871 | 32.0343 | 0.05469 | 107.0349 | 11.5975 | 69.8192 | 69.8959 | 78.6657 | 1.0117 | 98.4038 | 317.4615 | 254.1715 | 101.0583 | 671.2609 | 1.1222 | 451.3739 | 33.2014 | 50.4576 | 40.6985 | 78.1828 | 11.9868 | 108.309 | 30.8364 | 8.1342 | 97.5757 | 81.2828 | 24.5 | 29.4118 | 86 | 31 | 1.0016 | 67.451 | 99 | 8210 | 32.549 | 106.5597 | 35.8276 | -0.625 | 20.375 | 0 | 41.9037 | 32.5469
9/25/2020 17:28:54.0 | 3.5001 | 1800 | 1 | 2499.4619 | 129.2363 | 85.3329 | 100.0067 | 29.9326 | 32.0056 | 0.04232 | 107.0524 | 11.5228 | 69.7336 | 69.9109 | 78.0567 | 1.001 | 98.4055 | 316.9557 | 253.6926 | 101.2634 | 671.6879 | 1.2515 | 448.888 | 33.8257 | 50.5744 | 40.9874 | 78.5415 | 11.9747 | 108.843 | 31.0074 | 8.294 | 98.9596 | 80.0325 | 24.5 | 29.8039 | 87 | 31 | 1.0041 | 68.6274 | 101 | 8380 | 32.549 | 107.5211 | 36.6547 | -0.5625 | 20.75 | 0 | 41.9434 | 32.6406
9/25/2020 17:29:54.0 | 3.5167 | 1860 | 1 | 2496.582 | 126.3672 | 84.8381 | 100.1054 | 29.9675 | 31.9261 | 0.08958 | 107.0174 | 11.5344 | 69.9619 | 70.2519 | 77.4863 | 1.0083 | 98.4038 | 315.8316 | 252.7068 | 101.4075 | 671.3232 | 1.1399 | 447.9663 | 33.0376 | 50.0077 | 41.0396 | 77.8998 | 11.9944 | 108.5331 | 31.0598 | 8.1986 | 97.257 | 79.2459 | 24.5 | 28.6274 | 86 | 31 | 0.99965 | 67.451 | 99 | 8290 | 32.549 | 107.2006 | 35.4218 | -0.4375 | 18.875 | 0 | 43.4265 | 32.7344
9/25/2020 17:30:54.0 | 3.5334 | 1920 | 1 | 2502.872 | 128.318 | 85.3003 | 99.8987 | 30.0645 | 31.9969 | 0.03709 | 107.0349 | 11.4529 | 69.7336 | 70.0741 | 77.3023 | 0.9994 | 98.4038 | 316.4217 | 253.5237 | 101.2763 | 671.6232 | 1.139 | 449.0277 | 33.6322 | 50.1246 | 41.0084 | 78.5547 | 12.0316 | 108.8132 | 31.1261 | 8.2734 | 98.3809 | 79.1673 | 24.5 | 29.4118 | 87 | 31 | 0.99699 | 68.2353 | 100 | 8480 | 32.549 | 107.5211 | 36.441 | -0.625 | 20.5 | 0 | 43.0328 | 32.7344
9/25/2020 17:31:54.0 | 3.5501 | 1980 | 1 | 2499.6397 | 128.4847 | 84.992 | 99.9695 | 30.1519 | 32.0876 | 0.04765 | 106.9651 | 11.7449 | 69.7336 | 69.9226 | 77.6404 | 1.0049 | 98.4072 | 316.5342 | 253.6363 | 101.2956 | 671.4611 | 1.176 | 449.307 | 33.6324 | 50.5574 | 40.9562 | 77.9329 | 12.0164 | 108.7326 | 31.3041 | 8.2592 | 98.3138 | 80.1014 | 24.5 | 29.4118 | 86 | 31 | 0.99995 | 68.2353 | 96 | 8310 | 32.549 | 108.49 | 36.5906 | -0.5625 | 20.0625 | 0 | 42.8864 | 32.9219
9/25/2020 17:32:54.0 | 3.5667 | 2040 | 1 | 2499.4064 | 126.4361 | 85.2083 | 100.0202 | 30.2256 | 32.0083 | 0.06298 | 106.808 | 11.711 | 69.3625 | 69.256 | 78.1687 | 1.0122 | 98.4032 | 317.6301 | 253.4955 | 101.2282 | 670.4131 | 1.0907 | 448.5249 | 33.093 | 50.5882 | 40.9111 | 78.5054 | 12.0278 | 108.0003 | 31.4923 | 8.1844 | 97.257 | 80.6974 | 24.5 | 29.0196 | 87 | 31 | 0.99931 | 67.0588 | 99 | 8330 | 32.549 | 106.8802 | 36.029 | -0.375 | 20.9375 | 0 | 42.8528 | 32.9219
9/25/2020 17:33:54.0 | 3.5834 | 2100 | 1 | 2499.3455 | 128.6432 | 85.1137 | 100.0261 | 30.1959 | 32.0635 | 0.04373 | 107.1571 | 11.8157 | 69.5623 | 69.8308 | 78.5288 | 0.99191 | 98.4027 | 316.478 | 253.6926 | 101.3916 | 671.3099 | 1.2024 | 450.8433 | 33.6699 | 50.5059 | 40.8659 | 78.3278 | 11.9838 | 108.3919 | 31.2518 | 8.2669 | 98.4648 | 81.1457 | 24.5 | 29.4118 | 87 | 31 | 1.0016 | 68.2353 | 96 | 8410 | 32.549 | 108.1619 | 36.1694 | -0.625 | 19.75 | 0 | 42.5476 | 32.9219
9/25/2020 17:34:54.0 | 3.6001 | 2160 | 1 | 2499.7205 | 128.5391 | 84.9184 | 99.9945 | 30.2167 | 32.078 | 0.0511 | 106.9826 | 11.9127 | 69.7907 | 70.7018 | 78.5041 | 1.0071 | 98.4021 | 316.3936 | 253.8616 | 101.3149 | 670.4239 | 1.2092 | 450.117 | 33.6477 | 50.8356 | 41.0294 | 78.2984 | 12.0081 | 108.5594 | 31.5344 | 8.2489 | 98.3138 | 80.7597 | 24.5 | 29.8039 | 86 | 31 | 0.99651 | 68.2353 | 96 | 8310 | 32.549 | 107.8415 | 35.9314 | -0.5625 | 20.375 | 0 | 43.2343 | 32.9219
9/25/2020 17:35:54.0 | 3.6167 | 2220 | 1 | 2500.6483 | 128.7413 | 85.3574 | 99.9716 | 30.1569 | 32.0121 | 0.05026 | 107.0174 | 11.6285 | 69.4767 | 70.1655 | 78.1599 | 1.0088 | 98.4038 | 318.0235 | 254.256 | 101.4655 | 670.7535 | 1.2101 | 450.8991 | 33.7131 | 50.9454 | 41.0886 | 78.5024 | 12.0134 | 108.169 | 31.2799 | 8.2051 | 98.4564 | 80.0787 | 24.5 | 29.4118 | 87 | 31 | 1.0002 | 68.2353 | 100 | 8160 | 32.549 | 107.5211 | 35.8398 | -0.4375 | 20.4375 | 0 | 41.9067 | 32.8281
9/25/2020 17:36:54.0 | 3.6334 | 2280 | 1 | 2502.0888 | 126.3389 | 84.8089 | 99.9712 | 30.0004 | 31.9883 | 0.05151 | 107 | 11.6256 | 69.334 | 70.0092 | 77.7961 | 0.9953 | 98.397 | 316.5623 | 254.0588 | 101.2669 | 670.0889 | 1.1142 | 448.7763 | 33.102 | 50.2691 | 41.1719 | 77.9034 | 11.9959 | 107.9941 | 31.2206 | 8.0929 | 97.2486 | 79.6166 | 24.5 | 29.0196 | 86 | 31 | 1.0014 | 67.0588 | 99 | 8070 | 32.549 | 106.8802 | 35.6506 | -0.5 | 19.5625 | 0 | 42.273 | 32.7344
9/25/2020 17:37:54.0 | 3.6501 | 2340 | 1 | 2499.0956 | 128.6882 | 85.2709 | 99.9922 | 29.9779 | 32.0035 | 0.04839 | 107.0349 | 11.6256 | 69.1342 | 70.616 | 77.5601 | 1.0046 | 98.397 | 316.3093 | 254.2278 | 101.2991 | 671.0347 | 1.1809 | 448.9439 | 33.6769 | 50.9216 | 41.1898 | 78.5782 | 12.0195 | 108.4423 | 31.2557 | 8.2411 | 98.4312 | 79.4368 | 24.5 | 29.0196 | 87 | 31 | 0.99889 | 68.2353 | 100 | 8360 | 32.549 | 108.49 | 35.5347 | -0.5 | 19.625 | 0 | 42.5262 | 32.7344
9/25/2020 17:38:54.0 | 3.6667 | 2400 | 1 | 2500.3347 | 128.8021 | 85.0234 | 100.1078 | 29.9281 | 31.9634 | 0.04752 | 106.9564 | 11.6207 | 69.3054 | 70.6292 | 77.6064 | 1.0106 | 98.3964 | 317.1805 | 254.1151 | 101.3472 | 670.427 | 1.211 | 451.6253 | 33.7261 | 50.9216 | 41.3463 | 78.2821 | 12.0066 | 109.6462 | 31.2034 | 8.2888 | 98.3893 | 79.5843 | 24.5 | 29.0196 | 87 | 31 | 0.99834 | 68.2353 | 100 | 8330 | 32.549 | 108.1619 | 36.1603 | -0.5625 | 20.6875 | 0 | 44.0582 | 32.6406
9/25/2020 17:39:54.0 | 3.6834 | 2460 | 1 | 2500.4044 | 126.1924 | 84.9522 | 100.0256 | 29.8558 | 31.9719 | 0.05495 | 106.9564 | 11.5548 | 69.4767 | 69.9542 | 77.8779 | 0.99708 | 98.3998 | 316.8152 | 254.2278 | 101.3601 | 669.6354 | 1.061 | 448.106 | 33.0425 | 50.4206 | 41.2661 | 78.246 | 11.9982 | 107.9969 | 31.1652 | 8.1303 | 97.0054 | 80.0985 | 24.5 | 28.6274 | 86 | 31 | 0.99739 | 67.451 | 95 | 8260 | 32.549 | 107.8415 | 35.257 | -0.5 | 19.25 | 0 | 43.6676 | 32.5469
9/25/2020 17:40:54.0 | 3.7001 | 2520 | 1 | 2496.8364 | 128.894 | 85.4387 | 100.0259 | 29.8801 | 31.9903 | 0.04569 | 106.9215 | 11.6043 | 69.5909 | 70.1954 | 78.1894 | 0.99904 | 98.401 | 316.5904 | 254.4813 | 101.155 | 669.8138 | 1.143 | 449.8377 | 33.7043 | 50.8186 | 41.3914 | 78.6275 | 12.0233 | 109.3987 | 31.2557 | 8.2553 | 98.2132 | 80.5113 | 24.5 | 28.6274 | 87 | 31 | 0.9994 | 67.8431 | 96 | 8430 | 32.549 | 108.49 | 35.8429 | -0.5625 | 19.4375 | 0 | 44.0765 | 32.6406
9/25/2020 17:41:54.0 | 3.7167 | 2580 | 1 | 2501.3593 | 128.1536 | 84.9044 | 100.0219 | 29.9351 | 31.956 | 0.04594 | 107.0524 | 11.5432 | 69.4196 | 71.0194 | 78.365 | 1.0024 | 98.3902 | 317.4053 | 254.9601 | 101.3665 | 671.1025 | 1.1583 | 449.5025 | 33.5674 | 50.7364 | 41.5378 | 78.0058 | 11.9914 | 109.1078 | 31.2768 | 8.3133 | 98.6158 | 80.6 | 24.5 | 29.4118 | 86 | 31 | 1.0003 | 68.2353 | 97 | 8330 | 32.549 | 108.49 | 37.0209 | -0.5 | 20.875 | 0 | 42.691 | 32.7344
9/25/2020 17:42:54.0 | 3.7334 | 2640 | 1 | 2494.6965 | 126.5429 | 85.1235 | 99.9083 | 29.9818 | 31.9042 | 0.05939 | 106.9476 | 11.3463 | 69.3911 | 70.5945 | 78.3515 | 1.003 | 98.3891 | 317.2929 | 254.1715 | 101.2447 | 670.1356 | 1.0974 | 449.2791 | 33.0591 | 50.2968 | 41.6491 | 78.2755 | 12.0157 | 108.6865 | 31.5102 | 8.1806 | 97.0809 | 80.5575 | 24.5 | 28.6274 | 86 | 31 | 1.0008 | 67.0588 | 99 | 8210 | 32.549 | 107.2006 | 36.2091 | -0.4375 | 19.25 | 0 | 44.2047 | 32.6406
9/25/2020 17:43:54.0 | 3.7501 | 2700 | 1 | 2501.7451 | 128.9119 | 85.2929 | 100.0131 | 30.1085 | 31.882 | 0.04397 | 107.0698 | 11.1358 | 69.2769 | 70.6639 | 78.1271 | 1.0053 | 98.3902 | 316.7871 | 254.256 | 101.3443 | 670.4542 | 1.2032 | 448.6087 | 33.7726 | 50.5067 | 41.6942 | 78.4273 | 11.9838 | 109.1078 | 31.5664 | 8.3133 | 98.6158 | 80.0597 | 24.5 | 29.4118 | 87 | 31 | 0.99928 | 68.2353 | 100 | 8430 | 32.549 | 107.8415 | 36.9934 | -0.5625 | 20 | 0 | 43.0664 | 32.8281
9/25/2020 17:44:54.0 | 3.7667 | 2760 | 1 | 2499.1926 | 128.4198 | 84.8414 | 99.9894 | 30.2066 | 31.905 | 0.04482 | 107 | 11.1242 | 69.1912 | 69.3704 | 77.8486 | 1.0028 | 98.3902 | 316.759 | 254.4531 | 101.4404 | 670.6623 | 1.2221 | 450.3963 | 33.6094 | 50.8156 | 41.6491 | 78.1311 | 11.9823 | 108.7156 | 31.4095 | 8.2386 | 98.4983 | 79.7222 | 24.5 | 29.4118 | 86 | 31 | 1.0006 | 68.2353 | 100 | 8410 | 32.549 | 107.8415 | 36.319 | -0.5625 | 19.4375 | 0 | 42.4103 | 32.9219
9/25/2020 17:45:54.0 | 3.7834 | 2820 | 1 | 2499.6528 | 126.3243 | 85.1818 | 99.9875 | 30.2014 | 31.906 | 0.05839 | 107.0524 | 11.1407 | 68.9629 | 69.769 | 77.6873 | 1.0062 | 98.3919 | 316.759 | 254.2841 | 101.2196 | 669.4009 | 1.1831 | 448.3853 | 33.067 | 50.4759 | 41.6942 | 78.4965 | 11.9952 | 108.073 | 31.7444 | 8.1947 | 97.3996 | 79.4206 | 24.5 | 28.6274 | 87 | 31 | 1.0003 | 67.0588 | 95 | 8240 | 32.549 | 107.8415 | 36.2854 | -0.5 | 19.6875 | 0 | 44.0613 | 32.9219
9/25/2020 17:46:54.0 | 3.8001 | 2880 | 1 | 2497.641 | 128.3018 | 85.1434 | 100.0845 | 30.2272 | 31.9436 | 0.04282 | 106.9826 | 11.3269 | 69.334 | 69.8909 | 77.6415 | 1.0026 | 98.3897 | 316.478 | 253.9461 | 101.2935 | 669.8224 | 1.201 | 451.1505 | 33.5576 | 50.0915 | 41.7674 | 78.3257 | 12.0104 | 108.519 | 31.6679 | 8.2759 | 98.4229 | 79.588 | 24.5 | 29.4118 | 87 | 31 | 1.0001 | 68.2353 | 96 | 8410 | 32.549 | 108.1619 | 36.3434 | -0.5625 | 20.6875 | 0 | 43.1488 | 32.9219
9/25/2020 17:47:54.0 | 3.8167 | 2940 | 1 | 2499.2162 | 128.5588 | 84.8916 | 99.976 | 30.1975 | 31.9856 | 0.05036 | 107.0174 | 11.5742 | 69.4196 | 70.4424 | 77.8641 | 0.9937 | 98.3897 | 317.602 | 255.2699 | 101.3286 | 670.5625 | 1.1995 | 447.8825 | 33.6461 | 50.7473 | 41.625 | 78.1643 | 11.9921 | 108.4069 | 31.6539 | 8.2644 | 98.5738 | 79.9944 | 24.5 | 30.1961 | 86 | 31 | 0.99791 | 68.2353 | 96 | 8380 | 32.549 | 108.1619 | 36.2762 | -0.625 | 20.6875 | 0 | 41.7694 | 32.8281
9/25/2020 17:48:54.0 | 3.8334 | 3000 | 1 | 2498.9675 | 126.3576 | 85.2884 | 99.9243 | 30.1044 | 31.9616 | 0.0602 | 106.8167 | 11.4985 | 69.4196 | 69.657 | 78.1129 | 1.0031 | 98.3913 | 317.2929 | 255.1855 | 101.335 | 668.9016 | 1.1335 | 449.0836 | 33.0703 | 51.0115 | 41.8335 | 78.5657 | 11.9899 | 109.0529 | 31.6609 | 8.2502 | 97.257 | 80.4366 | 24.5 | 28.2353 | 87 | 31 | 1.0042 | 67.0588 | 99 | 8120 | 32.549 | 108.1619 | 36.1145 | -0.5 | 19.4375 | 0 | 44.1437 | 32.8281
9/25/2020 17:49:54.0 | 3.8501 | 3060 | 1 | 2501.0864 | 128.2402 | 84.8636 | 99.9485 | 29.9859 | 31.9785 | 0.04643 | 107.0873 | 11.4588 | 69.4481 | 69.9242 | 78.3204 | 1.0023 | 98.3897 | 317.7987 | 255.3826 | 101.4311 | 669.9252 | 1.2192 | 448.6087 | 33.5878 | 50.8056 | 41.9517 | 78.1216 | 11.9845 | 108.2949 | 31.5563 | 8.2966 | 98.3893 | 80.548 | 24.5 | 29.8039 | 86 | 31 | 1.0027 | 68.2353 | 96 | 8330 | 32.549 | 107.8415 | 36.1542 | -0.5625 | 20 | 0 | 41.98 | 32.7344
9/25/2020 17:50:54.0 | 3.8667 | 3120 | 1 | 2498.9579 | 128.346 | 85.2148 | 100.0303 | 29.9267 | 32.0118 | 0.05546 | 106.9738 | 11.5238 | 69.2483 | 69.6955 | 78.3581 | 1.0072 | 98.3897 | 316.8995 | 254.8475 | 101.2103 | 670.0818 | 1.2387 | 451.6812 | 33.5869 | 51.0323 | 41.7363 | 78.3389 | 12.0073 | 108.4629 | 31.5252 | 8.2901 | 98.4983 | 80.5414 | 24.5 | 29.4118 | 87 | 31 | 1.0001 | 68.2353 | 100 | 8330 | 32.549 | 107.2006 | 35.9619 | -0.5625 | 20.5625 | 0 | 41.9098 | 32.5469
9/25/2020 17:51:54.0 | 3.8834 | 3180 | 1 | 2502.1683 | 128.2727 | 85.1869 | 100.1008 | 29.854 | 31.9805 | 0.051 | 106.8865 | 11.4976 | 69.4481 | 70.4011 | 78.1702 | 1.0063 | 98.3897 | 317.6301 | 254.7911 | 101.3674 | 669.9876 | 1.2123 | 448.1339 | 33.6108 | 51.0462 | 41.9798 | 78.3522 | 12.0058 | 109.1352 | 31.4347 | 8.3198 | 98.2635 | 80.1324 | 24.5 | 29.0196 | 87 | 31 | 0.99757 | 68.2353 | 101 | 8410 | 32.549 | 108.49 | 35.6293 | -0.4375 | 20 | 0 | 42.8284 | 32.5469
9/25/2020 17:52:54.0 | 3.9001 | 3240 | 1 | 2501.1293 | 128.3642 | 84.9555 | 99.93 | 29.7904 | 31.9853 | 0.05178 | 106.9651 | 11.4956 | 69.3054 | 69.6754 | 77.9202 | 0.99672 | 98.3897 | 317.9954 | 255.3826 | 101.2168 | 670.1036 | 1.1193 | 447.659 | 33.6208 | 50.9878 | 41.9728 | 78.1975 | 11.9845 | 108.9952 | 31.4276 | 8.3082 | 98.2635 | 79.7326 | 24.5 | 29.0196 | 86 | 31 | 1.0011 | 68.2353 | 96 | 8190 | 32.549 | 108.49 | 35.8856 | -0.5 | 18.75 | 0 | 42.9626 | 32.5469
9/25/2020 17:53:54.0 | 3.9167 | 3300 | 1 | 2501.444 | 128.5541 | 85.3033 | 100.0069 | 29.7178 | 32.0056 | 0.04407 | 107.2705 | 11.517 | 69.334 | 70.0342 | 77.7261 | 1.0001 | 98.3897 | 317.602 | 255.1291 | 101.4154 | 670.9708 | 1.1534 | 450.117 | 33.6765 | 50.5829 | 41.9938 | 78.5003 | 12.0066 | 108.0428 | 31.2778 | 8.352 | 98.4564 | 79.6542 | 24.5 | 29.4118 | 87 | 31 | 1.0001 | 68.2353 | 96 | 8210 | 32.549 | 108.1619 | 35.6415 | -0.5625 | 19.8125 | 0 | 42.6544 | 32.4531
9/25/2020 17:54:54.0 | 3.9334 | 3360 | 1 | 2499.2717 | 128.3345 | 84.9884 | 99.96 | 29.7903 | 32.0205 | 0.04826 | 107.0436 | 11.5024 | 69.1912 | 69.7908 | 77.6869 | 1.0021 | 98.3885 | 317.2648 | 254.6785 | 101.3803 | 670.7737 | 1.1689 | 448.7763 | 33.5852 | 50.7512 | 42.0009 | 78.3162 | 12.0058 | 108.5738 | 31.501 | 8.2695 | 98.4899 | 79.4641 | 24.5 | 29.4118 | 86 | 31 | 1.004 | 68.2353 | 100 | 8410 | 32.549 | 107.5211 | 36.7523 | -0.375 | 20.4375 | 0 | 42.4591 | 32.5469
9/25/2020 17:55:54.0 | 3.9501 | 3420 | 1 | 2499.7284 | 128.405 | 85.02 | 100.004 | 29.9003 | 31.9802 | 0.0514 | 107.0436 | 11.4956 | 69.1912 | 70.222 | 77.8292 | 1.0076 | 98.3902 | 317.883 | 255.439 | 101.2011 | 669.6776 | 1.166 | 448.9718 | 33.6141 | 50.868 | 42.05 | 78.1814 | 11.9891 | 108.4915 | 31.5151 | 8.3017 | 98.3725 | 79.8546 | 24.5 | 29.4118 | 86 | 31 | 1.0017 | 68.2353 | 100 | 8330 | 32.549 | 108.49 | 36.0199 | -0.625 | 19.3125 | 0 | 42.5018 | 32.6406
9/25/2020 17:56:54.0 | 3.9667 | 3480 | 1 | 2502.413 | 128.3071 | 85.2473 | 100.0856 | 29.975 | 31.9791 | 0.05548 | 106.9826 | 11.4578 | 69.2483 | 70.6094 | 78.0172 | 0.99851 | 98.3885 | 317.9111 | 254.8475 | 101.4672 | 669.6448 | 1.1886 | 450.5081 | 33.6212 | 50.9472 | 42.0079 | 78.6521 | 12.0202 | 109.1061 | 31.491 | 8.3636 | 98.4732 | 80.208 | 24.5 | 29.4118 | 87 | 31 | 0.99806 | 68.2353 | 96 | 8380 | 32.549 | 108.49 | 36.5051 | -0.5625 | 20.8125 | 0 | 43.5425 | 32.7344
9/25/2020 17:57:54.0 | 3.9834 | 3540 | 1 | 2497.0521 | 128.231 | 85.1378 | 100.0193 | 29.9672 | 31.9567 | 0.04728 | 107.2443 | 11.3957 | 68.8773 | 70.7298 | 78.1477 | 1.0003 | 98.3908 | 317.5739 | 254.8475 | 101.4542 | 670.1528 | 1.1348 | 451.0388 | 33.5322 | 50.573 | 41.9318 | 78.2934 | 12.0051 | 108.1839 | 31.5815 | 8.2837 | 98.4229 | 80.3327 | 24.5 | 29.8039 | 87 | 31 | 1.0041 | 68.2353 | 96 | 8380 | 32.549 | 107.8415 | 35.9192 | -0.4375 | 19.875 | 0 | 42.038 | 32.7344
9/25/2020 17:58:54.0 | 4.0001 | 3600 | 1 | 2500.5841 | 128.1539 | 85.0372 | 100.0458 | 30.1066 | 31.9849 | 0.04792 | 107.0524 | 11.4336 | 68.6774 | 70.0957 | 78.239 | 1.0044 | 98.3908 | 318.4169 | 255.3263 | 101.384 | 669.2374 | 1.213 | 449.7819 | 33.5567 | 51.0126 | 42.1091 | 78.3693 | 11.9982 | 109.2204 | 31.6097 | 8.294 | 98.3809 | 80.4999 | 24.5 | 29.0196 | 86 | 31 | 0.99574 | 68.2353 | 100 | 8140 | 32.549 | 107.5211 | 35.9009 | -0.625 | 19.25 | 0 | 43.0786 | 32.8281
9/25/2020 20:59:54.7 | 7.0168 | 60 | 2 | 2500.7163 | 127.3914 | 84.9541 | 100.164 | 29.7538 | 32.0579 | 0.04822 | 106.9738 | 11.3123 | 70.4472 | 69.8125 | 74.6778 | 1.0023 | 98.4553 | 304.029 | 239.6377 | 100.9378 | 673.9635 | 1.4177 | 452.184 | 33.3623 | 49.091 | 36.2304 | 78.0589 | 11.9975 | 109.1729 | 29.6572 | 8.1174 | 97.9448 | 79.7941 | 24.5 | 28.6274 | 86 | 31 | 1.0003 | 67.8431 | 96 | 8210 | 32.549 | 108.8104 | 35.0128 | -0.5 | 19 | 0 | 44.1986 | 32.6406
9/25/2020 21:00:54.7 | 7.0335 | 120 | 2 | 2498.7579 | 127.5598 | 85.2097 | 99.8289 | 29.812 | 32.0686 | 0.04643 | 106.9738 | 11.3278 | 70.5328 | 69.9209 | 74.223 | 1.0126 | 98.4582 | 303.5232 | 240.4827 | 100.9027 | 673.7554 | 1.38 | 451.4577 | 33.38 | 49.2597 | 36.381 | 78.7137 | 11.9997 | 108.9517 | 29.7238 | 8.1213 | 98.0706 | 77.7203 | 24.5 | 28.6274 | 87 | 31 | 0.99754 | 68.2353 | 100 | 8090 | 32.549 | 108.1619 | 34.7717 | -0.5625 | 19.875 | 0 | 44.1009 | 32.7344
9/25/2020 21:01:54.7 | 7.0501 | 180 | 2 | 2498.8525 | 127.6103 | 85.0461 | 100.1658 | 29.8929 | 31.9908 | 0.05595 | 106.9389 | 11.3424 | 70.1332 | 69.7874 | 73.3771 | 1.0031 | 98.457 | 303.4389 | 240.2292 | 100.9443 | 674.2418 | 1.3778 | 450.2008 | 33.3929 | 49.5106 | 36.381 | 78.4604 | 12.0346 | 108.6144 | 29.7692 | 8.1535 | 98.2048 | 75.697 | 24.5 | 29.4118 | 87 | 31 | 1.0015 | 68.2353 | 100 | 7970 | 32.549 | 107.5211 | 35.4919 | -0.5 | 20.4375 | 0 | 42.6086 | 32.8281
9/25/2020 21:02:54.7 | 7.0668 | 240 | 2 | 2500.9483 | 127.4548 | 85.089 | 99.8598 | 29.9575 | 32.0543 | 0.05386 | 107.0436 | 11.3734 | 70.6185 | 69.5398 | 72.7536 | 1.0135 | 98.4582 | 304.9283 | 241.2996 | 100.7456 | 674.4851 | 1.3893 | 452.1281 | 33.3802 | 49.091 | 36.5911 | 78.5525 | 12.0376 | 108.3634 | 29.7621 | 8.1264 | 98.188 | 74.5597 | 24.5 | 29.4118 | 87 | 31 | 0.99934 | 68.2353 | 96 | 8260 | 32.549 | 108.1619 | 35.8368 | -0.375 | 19.375 | 0 | 42.2943 | 32.8281
9/25/2020 21:03:54.7 | 7.0835 | 300 | 2 | 2501.4185 | 127.6996 | 85.1945 | 100.1176 | 30.083 | 32.0817 | 0.05111 | 106.9476 | 11.4035 | 70.3045 | 70.2452 | 72.6032 | 1.0049 | 98.4582 | 305.1531 | 241.2996 | 101.0884 | 673.4608 | 1.4121 | 450.8153 | 33.4506 | 49.4591 | 36.5244 | 78.6084 | 11.9959 | 109.708 | 29.7167 | 8.2115 | 98.2635 | 74.5959 | 24.5 | 28.6274 | 87 | 31 | 0.99986 | 68.2353 | 96 | 8410 | 32.549 | 109.1309 | 35.5896 | -0.5 | 19.9375 | 0 | 43.8995 | 32.9219
9/25/2020 21:04:54.7 | 7.1001 | 360 | 2 | 2499.5179 | 127.9645 | 84.9758 | 100.0129 | 30.2139 | 32.0574 | 0.04655 | 107.0349 | 11.4151 | 70.4472 | 69.8258 | 73.1983 | 0.99405 | 98.461 | 306.1366 | 241.9192 | 100.8833 | 674.2769 | 1.3616 | 451.2901 | 33.4945 | 49.0325 | 36.6365 | 78.2991 | 11.9997 | 109.2906 | 30.1219 | 8.1612 | 98.2383 | 75.8386 | 24.5 | 29.4118 | 86 | 31 | 0.99644 | 68.2353 | 100 | 8310 | 32.549 | 107.8415 | 35.8978 | -0.5 | 19.5 | 0 | 43.1915 | 33.1094
9/25/2020 21:05:54.7 | 7.1168 | 420 | 2 | 2499.1025 | 130.1842 | 85.3656 | 99.9748 | 30.3616 | 32.0498 | 0.03397 | 106.9826 | 11.4287 | 70.4757 | 69.7239 | 74.3055 | 1.0033 | 98.4644 | 305.125 | 241.9755 | 101.1235 | 674.7985 | 1.4208 | 450.2846 | 34.0699 | 49.5999 | 36.682 | 78.6938 | 11.9982 | 110.5826 | 29.9647 | 8.2979 | 99.5719 | 77.6578 | 24.5 | 29.0196 | 87 | 31 | 1 | 69.4118 | 101 | 8330 | 32.549 | 109.1309 | 36.0687 | -0.3125 | 20.125 | 0 | 44.1406 | 33.2031
9/25/2020 21:06:54.7 | 7.1335 | 480 | 2 | 2500.9448 | 127.5371 | 84.8062 | 100.1335 | 30.3212 | 32.0023 | 0.05009 | 107.0524 | 11.3463 | 70.5043 | 69.5867 | 75.3204 | 1.0001 | 98.4655 | 305.8837 | 242.2009 | 101.0145 | 674.0688 | 1.361 | 449.5584 | 33.4017 | 49.3797 | 36.787 | 77.9896 | 11.9503 | 108.7909 | 30.2126 | 8.1174 | 98.4145 | 78.9874 | 24.5 | 29.0196 | 86 | 31 | 1.0004 | 68.2353 | 101 | 8210 | 32.549 | 108.1619 | 35.9161 | -0.5 | 20.8125 | 0 | 42.3218 | 33.1094
9/25/2020 21:07:54.7 | 7.1501 | 540 | 2 | 2499.2834 | 127.7758 | 85.3634 | 99.8059 | 30.2497 | 31.9934 | 0.05277 | 107.0349 | 11.3201 | 70.5043 | 70.2071 | 75.4677 | 1.0054 | 98.4638 | 306.2772 | 242.7923 | 101.0016 | 674.5552 | 1.339 | 450.2846 | 33.442 | 49.2111 | 36.8395 | 78.8153 | 11.9982 | 108.4811 | 30.3033 | 8.1896 | 98.1712 | 78.6921 | 24.5 | 29.0196 | 87 | 31 | 1.0038 | 68.2353 | 96 | 8260 | 32.549 | 108.1619 | 36.0016 | -0.5 | 19.5 | 0 | 42.2913 | 33.0156
9/25/2020 21:08:54.7 | 7.1668 | 600 | 2 | 2499.3636 | 127.6971 | 85.0026 | 100.107 | 30.1862 | 32.0137 | 0.04879 | 107.0174 | 11.3094 | 70.3616 | 70.2701 | 75.1505 | 1.003 | 98.4724 | 305.6027 | 242.4262 | 101.1106 | 673.3392 | 1.3377 | 449.6422 | 33.4225 | 49.6376 | 37.0494 | 78.2365 | 12.0088 | 109.1339 | 30.1078 | 8.178 | 98.23 | 77.7564 | 24.5 | 29.0196 | 87 | 31 | 0.99925 | 67.8431 | 96 | 8260 | 32.549 | 108.8104 | 35.4553 | -0.375 | 20.125 | 0 | 43.6401 | 32.9219
9/25/2020 21:09:54.7 | 7.1835 | 660 | 2 | 2500.8004 | 128.0054 | 85.0704 | 99.8842 | 30.103 | 32.0056 | 0.05041 | 106.9913 | 11.2997 | 70.6185 | 69.9442 | 74.7339 | 0.99405 | 98.4724 | 306.9516 | 243.1867 | 100.8223 | 674.8687 | 1.3169 | 448.3853 | 33.5225 | 49.0186 | 37.0353 | 78.2858 | 11.9899 | 109.0218 | 30.1603 | 8.2128 | 98.1964 | 77.1022 | 24.5 | 29.0196 | 87 | 31 | 1.0028 | 68.2353 | 96 | 8160 | 32.549 | 108.1619 | 36.1816 | -0.5625 | 20.25 | 0 | 42.5079 | 32.9219
9/25/2020 21:10:54.7 | 7.2001 | 720 | 2 | 2498.9528 | 130.2579 | 85.2931 | 100.0148 | 30.0531 | 32.0189 | 0.04372 | 107.0873 | 11.3695 | 70.1617 | 70.2734 | 74.5545 | 1.0035 | 98.4735 | 306.1085 | 242.6234 | 101.1041 | 674.9201 | 1.4467 | 451.7929 | 34.0872 | 49.4759 | 37.1019 | 78.5753 | 12.0126 | 109.079 | 30.258 | 8.2837 | 99.4964 | 76.8195 | 24.5 | 29.8039 | 87 | 31 | 1.0026 | 69.0196 | 97 | 8380 | 32.549 | 108.8104 | 36.3983 | -0.5 | 19.5625 | 0 | 42.9565 | 32.8281
9/25/2020 21:11:54.7 | 7.2168 | 780 | 2 | 2501.4579 | 128.0885 | 84.7812 | 100.1367 | 29.9707 | 32.0065 | 0.05432 | 106.9389 | 11.355 | 70.1617 | 69.769 | 74.6969 | 1.0078 | 98.4741 | 305.6308 | 242.736 | 101.0912 | 673.8498 | 1.2878 | 449.3629 | 33.553 | 49.5652 | 37.2382 | 78.0685 | 12.0187 | 108.7714 | 30.4011 | 8.2102 | 98.0706 | 77.1942 | 24.5 | 28.6274 | 86 | 31 | 0.99907 | 68.2353 | 96 | 8460 | 32.549 | 108.8104 | 35.0525 | -0.4375 | 20.1875 | 0 | 43.8202 | 32.8281
9/25/2020 21:12:54.7 | 7.2335 | 840 | 2 | 2498.4696 | 128.0792 | 85.2945 | 99.918 | 29.8952 | 32.0021 | 0.04793 | 107.0611 | 11.3443 | 69.9905 | 70.3696 | 75.2476 | 0.99851 | 98.4786 | 306.8111 | 243.6655 | 101.1171 | 674.7416 | 1.2832 | 449.4187 | 33.5106 | 49.1803 | 37.2382 | 78.9831 | 11.9868 | 108.804 | 30.2721 | 8.169 | 98.23 | 78.0321 | 24.5 | 29.0196 | 87 | 31 | 1.0026 | 68.2353 | 100 | 8090 | 32.549 | 107.5211 | 36.1389 | -0.375 | 19.6875 | 0 | 42.1631 | 32.7344
9/25/2020 21:13:54.7 | 7.2501 | 900 | 2 | 2500.2218 | 128.0263 | 85.0082 | 100.0466 | 29.8605 | 32.0042 | 0.05445 | 106.9826 | 11.3143 | 69.9905 | 69.461 | 75.8863 | 1.0042 | 98.4792 | 307.2607 | 243.6937 | 101.0977 | 673.6066 | 1.3246 | 450.0053 | 33.5202 | 49.7268 | 37.3431 | 78.1739 | 12.0051 | 108.8326 | 30.2509 | 8.2089 | 98.0538 | 78.9676 | 24.5 | 29.0196 | 87 | 31 | 0.99727 | 68.2353 | 100 | 8040 | 32.549 | 107.8415 | 34.9335 | -0.5 | 20.125 | 0 | 43.5425 | 32.7344
9/25/2020 21:14:54.7 | 7.2668 | 960 | 2 | 2497.6276 | 127.8868 | 85.0571 | 99.8345 | 29.7856 | 32.0173 | 0.04636 | 107.0087 | 11.3453 | 70.4757 | 70.0575 | 76.3265 | 1.0259 | 98.4712 | 307.2888 | 243.9753 | 101.0912 | 673.6471 | 1.2918 | 450.536 | 33.4444 | 49.2042 | 37.5005 | 78.4633 | 11.9594 | 108.7966 | 30.2963 | 8.2063 | 98.297 | 79.4103 | 24.5 | 29.0196 | 87 | 31 | 1.0018 | 68.2353 | 100 | 8040 | 32.549 | 108.49 | 36.3159 | -0.5 | 20.125 | 0 | 42.6361 | 32.6406
9/25/2020 21:15:54.7 | 7.2835 | 1020 | 2 | 2502.1283 | 127.8661 | 85.1761 | 100.0504 | 29.7581 | 32.0271 | 0.05073 | 106.9476 | 11.3492 | 69.8478 | 70.3398 | 76.499 | 1.001 | 98.4724 | 307.7946 | 243.919 | 100.9471 | 673.7687 | 1.2732 | 452.2957 | 33.5038 | 49.4621 | 37.5529 | 78.5127 | 12.0391 | 108.7417 | 30.2963 | 8.2231 | 98.1125 | 79.4595 | 24.5 | 29.0196 | 87 | 31 | 1.0009 | 68.2353 | 96 | 8460 | 32.549 | 108.49 | 34.9793 | -0.375 | 18.9375 | 0 | 44.1864 | 32.5469
9/25/2020 21:16:54.7 | 7.3001 | 1080 | 2 | 2500.7985 | 128.0447 | 84.8919 | 100.1056 | 29.7565 | 32.0101 | 0.04532 | 107.0611 | 11.3841 | 70.4186 | 70.295 | 76.2783 | 1.0053 | 98.4718 | 307.5979 | 244.5105 | 100.9406 | 673.6471 | 1.2752 | 450.2846 | 33.5327 | 49.4036 | 37.6578 | 78.2099 | 12.0626 | 109.1333 | 30.2892 | 8.2553 | 98.3138 | 79.1644 | 24.5 | 29.4118 | 86 | 31 | 1.0017 | 68.2353 | 96 | 8630 | 32.549 | 108.49 | 36.2946 | -0.4375 | 19.5625 | 0 | 42.7429 | 32.6406
9/25/2020 21:17:54.7 | 7.3168 | 1140 | 2 | 2501.6299 | 127.7226 | 85.3477 | 99.9532 | 29.788 | 32.0439 | 0.05058 | 107.0524 | 11.386 | 70.2474 | 69.8225 | 76.0803 | 0.9937 | 98.4712 | 308.2443 | 244.5668 | 100.7003 | 674.5685 | 1.2686 | 449.8936 | 33.4595 | 49.1972 | 37.9582 | 78.7527 | 12.0179 | 108.8526 | 30.4464 | 8.245 | 98.2719 | 79.0528 | 24.5 | 29.4118 | 87 | 31 | 1.001 | 67.8431 | 100 | 8190 | 32.549 | 107.8415 | 36.2183 | -0.5625 | 20.3125 | 0 | 42.2272 | 32.7344
9/25/2020 21:18:54.7 | 7.3335 | 1200 | 2 | 2500.4744 | 130.4539 | 84.8737 | 100.0512 | 29.917 | 32.0239 | 0.03698 | 107.3491 | 11.4045 | 70.0476 | 70.0425 | 76.1381 | 1.0031 | 98.4718 | 308.2162 | 244.6513 | 101.3572 | 674.5522 | 1.3561 | 449.1115 | 34.1592 | 49.3867 | 37.8847 | 78.2431 | 12.0369 | 108.461 | 30.4292 | 8.3146 | 99.7984 | 79.3281 | 24.5 | 30.1961 | 86 | 31 | 0.99983 | 69.4118 | 102 | 8380 | 32.549 | 107.5211 | 35.7452 | -0.375 | 20.8125 | 0 | 42.0105 | 32.8281
9/25/2020 21:19:54.7 | 7.3501 | 1260 | 2 | 2500.0779 | 127.9021 | 85.1998 | 100.0641 | 30.0016 | 32.0121 | 0.05345 | 106.9564 | 11.4462 | 70.333 | 69.9909 | 76.7563 | 1.006 | 98.4729 | 308.0756 | 244.9893 | 101.0848 | 673.0688 | 1.2311 | 449.5025 | 33.4829 | 49.7645 | 37.9582 | 78.654 | 12.0149 | 108.8824 | 30.5511 | 8.1303 | 97.9951 | 79.7904 | 24.5 | 29.0196 | 87 | 31 | 1.0013 | 67.8431 | 96 | 8290 | 32.549 | 108.49 | 34.9487 | -0.5 | 19.75 | 0 | 44.1956 | 32.8281
9/25/2020 21:20:54.7 | 7.3668 | 1320 | 2 | 2501.982 | 127.614 | 85.1558 | 99.8832 | 30.0908 | 32.0146 | 0.0475 | 107.0174 | 11.4529 | 70.0476 | 69.7574 | 77.0458 | 0.99655 | 98.4712 | 308.1037 | 245.5808 | 101.0238 | 673.4741 | 1.2296 | 450.6477 | 33.4357 | 49.6476 | 38.0106 | 78.4434 | 11.9906 | 109.2728 | 30.5371 | 8.2141 | 98.2551 | 80.2327 | 24.5 | 28.6274 | 87 | 31 | 1.0006 | 68.2353 | 96 | 8190 | 32.549 | 109.1309 | 36.0352 | -0.4375 | 20.5625 | 0 | 43.0695 | 32.9219
9/25/2020 21:21:54.7 | 7.3835 | 1380 | 2 | 2500.8324 | 127.6751 | 84.8558 | 99.9485 | 30.2248 | 32.0374 | 0.05268 | 106.9389 | 11.4694 | 69.9905 | 70.1772 | 77.3094 | 0.99851 | 98.4746 | 309.6493 | 245.8906 | 101.0303 | 673.8117 | 1.2163 | 448.8322 | 33.436 | 49.3967 | 38.2374 | 77.9565 | 11.9982 | 108.6599 | 30.5441 | 8.227 | 98.0203 | 80.3471 | 24.5 | 29.0196 | 86 | 31 | 0.99934 | 68.2353 | 100 | 8330 | 32.549 | 107.5211 | 35.6934 | -0.4375 | 19.5625 | 0 | 43.0939 | 33.0156
9/25/2020 21:22:54.7 | 7.4001 | 1440 | 2 | 2500.398 | 127.5704 | 85.1962 | 100.1022 | 30.2864 | 32.0022 | 0.05063 | 107.0611 | 11.4336 | 70.1047 | 69.6938 | 77.4069 | 1.0008 | 98.4797 | 308.1599 | 245.7216 | 101.0396 | 673.7657 | 1.2535 | 450.145 | 33.4032 | 49.5614 | 38.2304 | 78.4103 | 11.9693 | 108.469 | 30.7113 | 8.187 | 98.3222 | 80.4387 | 24.5 | 29.4118 | 87 | 31 | 0.99937 | 68.2353 | 100 | 8310 | 32.549 | 107.5211 | 35.7178 | -0.5625 | 20.6875 | 0 | 42.2485 | 33.1094
9/25/2020 21:23:54.7 | 7.4168 | 1500 | 2 | 2503.4073 | 129.5324 | 85.0574 | 99.9259 | 30.3086 | 32.0378 | 0.03953 | 107.2443 | 11.4374 | 69.9619 | 70.0308 | 77.5431 | 1.0142 | 98.478 | 308.6939 | 246.0596 | 101.0238 | 674.1063 | 1.3151 | 449.0277 | 33.9577 | 49.6476 | 38.1991 | 78.2954 | 12.0081 | 108.1591 | 30.7988 | 8.2669 | 99.379 | 80.6549 | 24.5 | 30.5882 | 87 | 31 | 0.99974 | 69.4118 | 101 | 8160 | 32.549 | 107.2006 | 35.5835 | -0.5 | 20.6875 | 0 | 42.0258 | 33.1094
9/25/2020 21:24:54.7 | 7.4335 | 1560 | 2 | 2501.07 | 127.7011 | 84.972 | 99.9888 | 30.2186 | 31.9991 | 0.05528 | 106.8865 | 11.4025 | 70.1332 | 69.8926 | 77.6905 | 0.99049 | 98.4797 | 308.9187 | 245.8061 | 101.2095 | 673.3065 | 1.2604 | 450.3684 | 33.4464 | 49.6406 | 38.4227 | 78.2394 | 12.0028 | 108.441 | 30.6347 | 8.2051 | 98.1796 | 80.7172 | 24.5 | 29.0196 | 86 | 31 | 1.0016 | 67.8431 | 100 | 7990 | 32.549 | 107.8415 | 36.1694 | -0.4375 | 18.9375 | 0 | 43.0756 | 33.1094
9/25/2020 21:25:54.7 | 7.4501 | 1620 | 2 | 2500.8394 | 127.543 | 85.3463 | 100.02 | 30.165 | 32.0182 | 0.05286 | 107.0349 | 11.4161 | 69.9905 | 69.7657 | 77.7867 | 1.0202 | 98.4854 | 309.1716 | 246.3413 | 100.9213 | 673.612 | 1.217 | 449.7819 | 33.4019 | 49.6406 | 38.3985 | 78.6835 | 12.0096 | 109.5671 | 31.0011 | 8.218 | 98.3054 | 80.7436 | 24.5 | 28.6274 | 87 | 31 | 1.0017 | 67.8431 | 100 | 8090 | 32.549 | 108.8104 | 35.553 | -0.5 | 19.375 | 0 | 44.2871 | 32.9219
9/25/2020 21:26:54.7 | 7.4668 | 1680 | 2 | 2499.2022 | 127.8449 | 84.8656 | 100.0342 | 30.0678 | 31.9847 | 0.04811 | 107.0524 | 11.3841 | 69.6194 | 70.3895 | 77.9319 | 0.9994 | 98.4848 | 308.722 | 245.6935 | 101.107 | 674.1359 | 1.1955 | 449.4746 | 33.459 | 49.7884 | 38.4993 | 78.0353 | 11.9891 | 109.0063 | 30.6801 | 8.2102 | 98.297 | 80.9853 | 24.5 | 29.0196 | 86 | 31 | 0.99934 | 68.2353 | 96 | 8580 | 32.549 | 108.49 | 35.8398 | -0.5 | 20.1875 | 0 | 43.0664 | 32.9219
9/25/2020 21:27:54.7 | 7.4835 | 1740 | 2 | 2499.7359 | 127.7579 | 85.165 | 100.1023 | 29.9704 | 32.0268 | 0.04979 | 106.9302 | 11.3948 | 70.3616 | 69.456 | 78.0951 | 1.0106 | 98.4859 | 308.8625 | 246.0596 | 101.155 | 673.7064 | 1.2136 | 450.0332 | 33.4434 | 49.2727 | 38.5728 | 78.3808 | 12.0217 | 108.4192 | 30.8371 | 8.1909 | 97.9028 | 81.1523 | 24.5 | 29.0196 | 87 | 31 | 1.0002 | 67.8431 | 96 | 8480 | 32.549 | 108.49 | 35.2936 | -0.375 | 19.625 | 0 | 43.4998 | 32.8281
9/25/2020 21:28:54.7 | 7.5001 | 1800 | 2 | 2501.9693 | 129.9728 | 85.1974 | 99.9529 | 29.9721 | 31.9846 | 0.04117 | 106.9826 | 11.3802 | 70.1047 | 69.2544 | 78.1578 | 1.0119 | 98.4854 | 309.7055 | 246.5103 | 101.2511 | 674.2715 | 1.2874 | 448.1898 | 34.0536 | 50.0461 | 38.5697 | 78.1834 | 11.9701 | 109.399 | 30.6801 | 8.2347 | 99.5468 | 81.1985 | 24.5 | 29.4118 | 87 | 31 | 1.0024 | 69.0196 | 101 | 8360 | 32.549 | 109.4513 | 36.5173 | -0.5 | 20.4375 | 0 | 42.5598 | 32.8281
9/25/2020 21:29:54.7 | 7.5168 | 1860 | 2 | 2500.8226 | 127.9488 | 84.948 | 99.8999 | 29.8651 | 31.9882 | 0.05106 | 107.0436 | 11.3705 | 69.9619 | 70.3911 | 78.0811 | 1.0026 | 98.4825 | 309.846 | 246.8764 | 100.9213 | 673.9145 | 1.248 | 451.6533 | 33.5079 | 49.6406 | 38.5275 | 78.3875 | 11.9982 | 109.4522 | 30.5824 | 8.2424 | 98.2216 | 81.0608 | 24.5 | 29.0196 | 86 | 31 | 1.001 | 68.2353 | 100 | 8260 | 32.549 | 107.8415 | 35.6354 | -0.4375 | 19.875 | 0 | 43.3502 | 32.7344
9/25/2020 21:30:54.7 | 7.5335 | 1920 | 2 | 2499.8501 | 127.9227 | 85.346 | 100.0609 | 29.7985 | 31.9824 | 0.05136 | 107 | 11.4035 | 70.1047 | 70.6358 | 78.0179 | 1.0028 | 98.4831 | 309.3402 | 246.3695 | 101.0109 | 673.874 | 1.2489 | 448.0222 | 33.4881 | 49.6337 | 38.5275 | 78.6769 | 11.9709 | 108.4444 | 30.6277 | 8.2747 | 98.2048 | 80.8645 | 24.5 | 29.0196 | 87 | 31 | 0.99962 | 68.2353 | 96 | 8330 | 32.549 | 108.1619 | 36.2152 | -0.3125 | 20.4375 | 0 | 42.273 | 32.6406
9/25/2020 21:31:54.7 | 7.5501 | 1980 | 2 | 2498.7677 | 128.0094 | 84.8629 | 99.9892 | 29.7644 | 31.978 | 0.05114 | 107.0349 | 11.3841 | 69.9334 | 70.305 | 77.9723 | 1.0038 | 98.4842 | 309.4807 | 246.8201 | 101.0525 | 673.9496 | 1.2099 | 449.8098 | 33.4962 | 49.4721 | 38.6775 | 78.0781 | 11.9792 | 108.9217 | 30.6207 | 8.2321 | 98.0874 | 80.8088 | 24.5 | 29.0196 | 86 | 31 | 0.99733 | 68.2353 | 100 | 8330 | 32.549 | 107.5211 | 35.9283 | -0.5 | 19.9375 | 0 | 42.7582 | 32.6406
9/25/2020 21:32:54.7 | 7.5668 | 2040 | 2 | 2500.2083 | 127.5419 | 85.1916 | 99.9479 | 29.7277 | 32.0183 | 0.05124 | 106.9826 | 11.3899 | 69.9619 | 70.1223 | 77.9614 | 0.98942 | 98.4854 | 309.7336 | 246.9609 | 100.9019 | 673.4578 | 1.1908 | 449.8098 | 33.3931 | 49.723 | 38.5658 | 78.4663 | 12.0187 | 108.4466 | 30.5613 | 8.2476 | 97.9951 | 80.7531 | 24.5 | 29.0196 | 87 | 31 | 1.0022 | 67.8431 | 100 | 8310 | 32.549 | 107.8415 | 34.9121 | -0.4375 | 19.625 | 0 | 44.1193 | 32.6406
9/25/2020 21:33:54.7 | 7.5835 | 2100 | 2 | 2500.3287 | 128.0039 | 85.1401 | 100.0957 | 29.7902 | 32.0134 | 0.04705 | 106.9476 | 11.4287 | 69.7336 | 70.1772 | 77.9108 | 1.0058 | 98.4842 | 309.9303 | 247.1299 | 101.2511 | 672.7796 | 1.211 | 451.3181 | 33.5157 | 49.943 | 38.7892 | 78.5289 | 12.0361 | 108.5295 | 30.6801 | 8.218 | 98.1293 | 80.6681 | 24.5 | 29.0196 | 87 | 31 | 1.0014 | 67.8431 | 100 | 8310 | 32.549 | 108.49 | 35.2173 | -0.3125 | 19.5625 | 0 | 43.6066 | 32.6406
9/25/2020 21:34:54.7 | 7.6001 | 2160 | 2 | 2498.939 | 127.7864 | 84.9577 | 99.9107 | 29.7958 | 32.061 | 0.04711 | 106.9738 | 11.4491 | 70.0761 | 69.6788 | 77.9156 | 1.0049 | 98.4859 | 309.9022 | 246.9328 | 101.0654 | 672.8335 | 1.2139 | 449.4746 | 33.4397 | 49.5891 | 38.8588 | 78.2394 | 12.0104 | 109.0915 | 30.7395 | 8.2888 | 98.2887 | 80.4878 | 24.5 | 29.0196 | 86 | 31 | 1.0003 | 68.2353 | 96 | 8330 | 32.549 | 108.8104 | 36.2183 | -0.5625 | 20 | 0 | 43.457 | 32.7344
9/25/2020 21:35:54.7 | 7.6168 | 2220 | 2 | 2499.1938 | 127.9227 | 85.3062 | 100.0528 | 29.9389 | 32.0239 | 0.05629 | 106.7905 | 11.4704 | 69.9049 | 69.764 | 77.964 | 1.0049 | 98.4854 | 310.2676 | 247.3553 | 101.155 | 672.8903 | 1.2199 | 449.1394 | 33.4793 | 50.0976 | 38.8799 | 78.5289 | 12.0248 | 108.3066 | 30.6277 | 8.2618 | 98.3306 | 80.5567 | 24.5 | 29.4118 | 87 | 31 | 0.99944 | 68.2353 | 96 | 8530 | 32.549 | 108.49 | 35.8582 | -0.5625 | 19.8125 | 0 | 42.8162 | 32.8281
9/25/2020 21:36:54.7 | 7.6335 | 2280 | 2 | 2501.1808 | 127.4268 | 84.8715 | 100.0745 | 30.016 | 31.9968 | 0.05882 | 107.0349 | 11.5034 | 70.1617 | 69.8809 | 77.9588 | 1.009 | 98.4876 | 309.3402 | 246.7919 | 101.2927 | 673.5388 | 1.1822 | 449.7819 | 33.3774 | 49.5237 | 38.8799 | 78.4236 | 12.0028 | 108.5329 | 30.7254 | 8.2747 | 98.2132 | 80.6549 | 24.5 | 29.0196 | 86 | 31 | 0.99937 | 68.2353 | 96 | 8480 | 32.549 | 108.49 | 36.1237 | -0.5 | 20.4375 | 0 | 42.2882 | 32.8281
9/25/2020 21:37:54.7 | 7.6501 | 2340 | 2 | 2498.8094 | 128.0944 | 85.3655 | 99.9677 | 30.1107 | 32.0364 | 0.04716 | 107.0611 | 11.5635 | 69.9049 | 70.0308 | 78.0009 | 1.004 | 98.4922 | 309.8741 | 247.0736 | 101.107 | 672.9956 | 1.1942 | 449.8936 | 33.5191 | 49.5306 | 38.8064 | 78.8249 | 12.0043 | 108.2573 | 30.4706 | 8.3017 | 98.1545 | 80.6351 | 24.5 | 29.8039 | 87 | 31 | 1.0014 | 67.8431 | 100 | 8240 | 32.549 | 107.2006 | 35.6537 | -0.4375 | 19.8125 | 0 | 42.0593 | 33.0156
9/25/2020 21:38:54.7 | 7.6668 | 2400 | 2 | 2500.3074 | 127.6489 | 84.876 | 99.9177 | 30.22 | 32.0386 | 0.04639 | 107 | 11.5858 | 69.7907 | 69.5482 | 78.0069 | 0.99191 | 98.4933 | 310.5486 | 247.9468 | 101.107 | 672.0931 | 1.1636 | 449.9494 | 33.4209 | 50.0976 | 38.8447 | 78.0847 | 12.0164 | 108.7067 | 31.2557 | 8.2798 | 98.0706 | 80.622 | 24.5 | 29.0196 | 86 | 31 | 1.0005 | 68.2353 | 100 | 8290 | 32.549 | 107.8415 | 35.2508 | -0.5 | 18.9375 | 0 | 44.2627 | 33.1094
9/25/2020 21:39:54.7 | 7.6835 | 2460 | 2 | 2497.796 | 127.7282 | 85.2455 | 100 | 30.32 | 32.0514 | 0.04773 | 106.9738 | 11.6014 | 69.8192 | 69.5867 | 78.0007 | 1.0038 | 98.4933 | 310.1832 | 247.6651 | 101.0876 | 673.736 | 1.1631 | 449.1394 | 33.4111 | 49.7676 | 39.0298 | 78.7557 | 11.9975 | 109.407 | 31.0777 | 8.236 | 98.1629 | 80.7465 | 24.5 | 29.0196 | 87 | 31 | 0.99742 | 68.2353 | 96 | 8430 | 32.549 | 108.8104 | 36.2274 | -0.5 | 20.125 | 0 | 43.1427 | 33.1094
9/25/2020 21:40:54.7 | 7.7001 | 2520 | 2 | 2499.5475 | 130.2287 | 85.0805 | 100.0849 | 30.3556 | 32.0114 | 0.05322 | 107.0785 | 11.5916 | 69.7621 | 69.6035 | 77.9847 | 0.9994 | 98.495 | 310.0427 | 247.3271 | 101.2318 | 673.7766 | 1.238 | 450.6477 | 34.0875 | 49.8192 | 38.9775 | 78.1635 | 11.9541 | 109.6328 | 30.973 | 8.3894 | 99.4964 | 80.6483 | 24.5 | 29.8039 | 87 | 31 | 1.0019 | 69.0196 | 97 | 8380 | 32.549 | 109.1309 | 36.1237 | -0.4375 | 20 | 0 | 43.8141 | 33.1094
9/25/2020 21:41:54.7 | 7.7168 | 2580 | 2 | 2502.354 | 127.4172 | 85.0262 | 99.9589 | 30.2433 | 31.9827 | 0.06025 | 107.0174 | 11.582 | 69.9049 | 69.8191 | 78.0532 | 1.0065 | 98.4973 | 311.3635 | 248.3411 | 101.1357 | 672.874 | 1.2134 | 450.8991 | 33.3892 | 49.8192 | 39.1204 | 78.4597 | 11.9686 | 108.7386 | 31.0777 | 8.2218 | 98.2216 | 80.7333 | 24.5 | 29.0196 | 86 | 31 | 0.99779 | 68.2353 | 96 | 8210 | 32.549 | 108.49 | 36.3068 | -0.5 | 20.875 | 0 | 42.0929 | 33.0156
9/25/2020 21:42:54.7 | 7.7335 | 2640 | 2 | 2500.3436 | 127.7246 | 85.2394 | 99.9839 | 30.1683 | 32.0063 | 0.05166 | 107.0262 | 11.5528 | 69.5338 | 69.8342 | 77.9948 | 1.0035 | 98.5001 | 310.8296 | 248.1721 | 100.8251 | 673.2902 | 1.1709 | 450.7874 | 33.4434 | 49.6922 | 39.1868 | 78.6835 | 12.0179 | 108.0972 | 31.0535 | 8.2411 | 98.188 | 80.5992 | 24.5 | 29.4118 | 87 | 31 | 1.004 | 68.2353 | 100 | 8360 | 32.549 | 107.2006 | 36.0077 | -0.5 | 20.1875 | 0 | 42.1692 | 32.9219
9/25/2020 21:43:54.7 | 7.7501 | 2700 | 2 | 2499.1628 | 127.7407 | 84.854 | 100.0099 | 30.0692 | 32.0158 | 0.04448 | 107 | 11.5432 | 69.4196 | 69.8191 | 77.9744 | 1.0051 | 98.5024 | 310.7172 | 248.3974 | 100.998 | 672.3175 | 1.1359 | 449.2232 | 33.4327 | 49.8261 | 39.2391 | 78.2195 | 12.0164 | 108.9678 | 30.9801 | 8.2231 | 97.9196 | 80.5992 | 24.5 | 29.0196 | 86 | 31 | 0.99925 | 67.8431 | 100 | 8430 | 32.549 | 107.8415 | 35.1654 | -0.4375 | 19.6875 | 0 | 43.5913 | 32.8281
9/25/2020 21:44:54.7 | 7.7668 | 2760 | 2 | 2498.566 | 129.802 | 85.3325 | 100.0519 | 30.0489 | 32.0347 | 0.04877 | 107.0262 | 11.549 | 69.5623 | 69.5566 | 78.0092 | 1.0058 | 98.4995 | 309.8179 | 248.2003 | 101.2382 | 673.3658 | 1.2263 | 450.8153 | 33.9626 | 50.1868 | 39.389 | 78.7623 | 12.0043 | 109.1051 | 31.0324 | 8.352 | 99.2867 | 80.6908 | 24.5 | 29.4118 | 87 | 31 | 1.001 | 69.0196 | 100 | 8120 | 32.549 | 107.5211 | 35.8643 | -0.5 | 19.25 | 0 | 43.1366 | 32.8281
9/25/2020 21:45:54.7 | 7.7835 | 2820 | 2 | 2499.0266 | 127.5916 | 84.8009 | 100.024 | 29.9564 | 31.9607 | 0.0517 | 107.0262 | 11.5199 | 69.648 | 70.2336 | 78.002 | 1.0074 | 98.4995 | 310.2676 | 248.1721 | 101.2318 | 673.1172 | 1.191 | 450.0332 | 33.3904 | 49.8192 | 39.4343 | 77.9167 | 12.0058 | 108.937 | 30.7113 | 8.2489 | 98.339 | 80.6842 | 24.5 | 29.4118 | 86 | 31 | 1.0051 | 68.2353 | 96 | 8310 | 32.549 | 108.8104 | 36.4197 | -0.5 | 20.625 | 0 | 42.1509 | 32.7344
9/25/2020 21:46:54.7 | 7.8001 | 2880 | 2 | 2499.1011 | 127.6981 | 85.3402 | 99.9536 | 29.84 | 31.9979 | 0.05353 | 106.9913 | 11.516 | 69.3911 | 69.754 | 77.9935 | 1.0103 | 98.5069 | 311.1668 | 248.4819 | 101.0332 | 672.7524 | 1.1549 | 451.5136 | 33.4186 | 50.0699 | 39.382 | 78.6997 | 12.0278 | 108.7483 | 30.9137 | 8.2218 | 98.0454 | 80.7333 | 24.5 | 29.0196 | 87 | 31 | 1.0036 | 68.2353 | 99 | 8260 | 32.549 | 108.49 | 35.2753 | -0.375 | 19.125 | 0 | 43.5364 | 32.7344
9/25/2020 21:47:54.7 | 7.8168 | 2940 | 2 | 2498.9419 | 127.8854 | 84.9399 | 99.9855 | 29.7597 | 31.9988 | 0.04961 | 107 | 11.5286 | 69.648 | 70.8764 | 77.9583 | 1.0037 | 98.5092 | 310.661 | 248.1721 | 100.8409 | 672.4687 | 1.16 | 449.307 | 33.4659 | 50.0699 | 39.4343 | 78.2063 | 12.0482 | 109.1707 | 30.809 | 8.2528 | 98.1629 | 80.6351 | 24.5 | 29.0196 | 86 | 31 | 1.0013 | 68.2353 | 100 | 8070 | 32.549 | 107.8415 | 35.376 | -0.5 | 19.5625 | 0 | 44.1528 | 32.6406
9/25/2020 21:48:54.7 | 7.8335 | 3000 | 2 | 2501.0072 | 128.0855 | 85.1504 | 99.9101 | 29.7082 | 31.9894 | 0.04911 | 107.0436 | 11.5112 | 69.8192 | 70.1622 | 77.9565 | 1.0033 | 98.5069 | 311.3073 | 248.9607 | 101.0138 | 673.3791 | 1.1377 | 449.3908 | 33.5462 | 49.7915 | 39.4585 | 78.5319 | 12.0088 | 108.9163 | 30.7355 | 8.2953 | 98.2635 | 80.6579 | 24.5 | 29.0196 | 87 | 31 | 0.99898 | 68.2353 | 100 | 8290 | 32.549 | 107.8415 | 36.0382 | -0.5 | 20.1875 | 0 | 42.9749 | 32.5469
9/25/2020 21:49:54.7 | 7.8501 | 3060 | 2 | 2499.0961 | 129.5814 | 85.0877 | 100.007 | 29.7735 | 32.0012 | 0.04125 | 107.0174 | 11.5432 | 69.6765 | 69.6369 | 77.9911 | 1.0078 | 98.5092 | 310.7172 | 248.7072 | 101.2189 | 674.171 | 1.2232 | 448.9998 | 33.9121 | 49.9084 | 39.4866 | 78.2984 | 11.9952 | 108.9746 | 30.9066 | 8.3378 | 99.4881 | 80.7824 | 24.5 | 30.1961 | 87 | 31 | 0.99895 | 69.4118 | 98 | 8360 | 32.549 | 108.8104 | 36.5326 | -0.375 | 20.375 | 0 | 42.2333 | 32.6406
9/25/2020 21:50:54.7 | 7.8668 | 3120 | 2 | 2501.3974 | 127.4805 | 84.9894 | 100.0357 | 29.7699 | 31.9728 | 0.05343 | 107 | 11.5179 | 69.3625 | 69.7557 | 78.0014 | 1.0049 | 98.5058 | 311.8412 | 249.3269 | 101.2124 | 672.9442 | 1.1596 | 450.7315 | 33.3929 | 49.953 | 39.4203 | 78.2424 | 12.002 | 109.0833 | 30.8473 | 8.3095 | 98.1712 | 80.7202 | 24.5 | 28.6274 | 86 | 31 | 1.004 | 67.8431 | 100 | 8240 | 32.549 | 108.1619 | 36.2579 | -0.5 | 20.4375 | 0 | 42.5232 | 32.6406
9/25/2020 21:51:54.7 | 7.8835 | 3180 | 2 | 2496.871 | 127.5725 | 85.256 | 99.9938 | 29.8226 | 31.9731 | 0.05457 | 107.0349 | 11.5257 | 69.3054 | 69.5029 | 78.036 | 1.0104 | 98.5069 | 310.3238 | 248.7072 | 101.1644 | 673.0253 | 1.1919 | 449.5025 | 33.3566 | 49.9015 | 39.6294 | 78.5385 | 12.0248 | 108.5242 | 30.7949 | 8.2038 | 98.0035 | 80.7692 | 24.5 | 29.0196 | 87 | 31 | 1.0004 | 67.8431 | 95 | 8310 | 32.549 | 108.1619 | 35.7086 | -0.4375 | 19.125 | 0 | 42.9596 | 32.7344
9/25/2020 21:52:54.7 | 7.9001 | 3240 | 2 | 2499.7374 | 127.6396 | 84.8699 | 99.9632 | 29.8849 | 32.0188 | 0.04335 | 106.9913 | 11.4985 | 69.705 | 69.6872 | 78.0294 | 1.0145 | 98.5052 | 311.8131 | 248.9326 | 101.0747 | 672.574 | 1.1786 | 450.0053 | 33.4124 | 49.96 | 39.6747 | 78.249 | 12.0187 | 108.5505 | 30.959 | 8.2515 | 97.9699 | 80.8608 | 24.5 | 29.0196 | 86 | 31 | 0.99986 | 67.8431 | 96 | 8120 | 32.549 | 108.49 | 35.1868 | -0.375 | 20.125 | 0 | 43.6432 | 32.7344
9/25/2020 21:53:54.7 | 7.9168 | 3300 | 2 | 2498.0418 | 127.7278 | 85.3048 | 100.0421 | 30.022 | 32.0165 | 0.05797 | 106.7033 | 11.5121 | 69.334 | 70.1024 | 78.0406 | 0.99922 | 98.5069 | 310.3238 | 248.6227 | 101.206 | 672.2498 | 1.1793 | 450.4522 | 33.4129 | 50.3068 | 39.6747 | 78.5812 | 12.0233 | 109.2805 | 30.8926 | 8.2785 | 98.1209 | 80.7627 | 24.5 | 29.0196 | 87 | 31 | 1.001 | 68.2353 | 100 | 8430 | 32.549 | 108.1619 | 36.1054 | -0.5625 | 19.875 | 0 | 42.9626 | 32.9219
9/25/2020 21:54:54.7 | 7.9335 | 3360 | 2 | 2499.9263 | 127.3515 | 84.8247 | 99.995 | 30.0938 | 32.0128 | 0.05395 | 107.0174 | 11.4995 | 69.4481 | 69.9242 | 78.0084 | 1.0106 | 98.5075 | 310.8296 | 248.5383 | 101.2956 | 672.7361 | 1.1592 | 451.4857 | 33.3396 | 49.9392 | 39.727 | 78.1304 | 11.9952 | 108.8889 | 30.9379 | 8.2502 | 98.1796 | 80.7136 | 24.5 | 29.4118 | 86 | 31 | 0.99776 | 68.2353 | 100 | 8410 | 32.549 | 108.1619 | 36.0779 | -0.5 | 20.125 | 0 | 43.0847 | 32.9219
9/25/2020 21:55:54.7 | 7.9501 | 3420 | 2 | 2500.3729 | 127.7158 | 85.3212 | 99.9285 | 30.1837 | 32.0191 | 0.05235 | 107.0873 | 11.4908 | 69.6765 | 70.0075 | 78.0063 | 1.0028 | 98.5109 | 311.7569 | 249.1861 | 101.0425 | 673.3332 | 1.1366 | 451.4019 | 33.4409 | 49.7192 | 39.6607 | 78.7093 | 11.9899 | 108.4161 | 31.0808 | 8.3198 | 98.2132 | 80.7004 | 24.5 | 29.4118 | 87 | 31 | 1.001 | 67.8431 | 96 | 8310 | 32.549 | 108.1619 | 36.1908 | -0.3125 | 20.125 | 0 | 42.1661 | 33.0156
9/25/2020 21:56:54.7 | 7.9668 | 3480 | 2 | 2499.8049 | 127.8151 | 85.0072 | 99.9668 | 30.2563 | 32.0183 | 0.05164 | 107.0087 | 11.4646 | 69.3911 | 69.7674 | 77.9951 | 0.99993 | 98.5126 | 311.8131 | 248.8481 | 101.2347 | 672.1984 | 1.1361 | 448.497 | 33.4593 | 50.2861 | 39.7129 | 78.3146 | 11.9792 | 108.6699 | 30.9762 | 8.2553 | 98.0622 | 80.6513 | 24.5 | 29.0196 | 87 | 31 | 1.0003 | 67.8431 | 96 | 8330 | 32.549 | 108.49 | 35.0922 | -0.5 | 19.5625 | 0 | 43.8355 | 33.1094
9/25/2020 21:57:54.7 | 7.9835 | 3540 | 2 | 2495.6979 | 127.7208 | 85.0538 | 100.0098 | 30.3573 | 31.9909 | 0.06067 | 106.7295 | 11.4413 | 69.4481 | 69.8976 | 78.0092 | 1.0065 | 98.516 | 311.504 | 249.3551 | 101.049 | 672.5631 | 1.1527 | 450.6198 | 33.3797 | 50.293 | 39.6607 | 78.3706 | 12.0111 | 109.7378 | 31.1925 | 8.2927 | 98.2635 | 80.7004 | 24.5 | 29.0196 | 86 | 31 | 1.0022 | 67.8431 | 99 | 8040 | 32.549 | 108.49 | 36.2549 | -0.4375 | 18.3125 | 0 | 44.1986 | 33.1094
9/25/2020 21:58:54.7 | 8.0001 | 3600 | 2 | 2500.5672 | 127.9468 | 85.3644 | 100.0149 | 30.2572 | 31.9763 | 0.04921 | 107.0698 | 11.419 | 69.8478 | 70.2021 | 77.9598 | 1.0028 | 98.5143 | 311.5602 | 249.2987 | 101.097 | 672.963 | 1.1179 | 448.2736 | 33.504 | 49.8807 | 39.7059 | 78.6173 | 11.961 | 108.8117 | 31.1925 | 8.2888 | 98.2383 | 80.792 | 24.5 | 29.0196 | 87 | 31 | 0.99928 | 68.2353 | 99 | 8090 | 32.549 | 107.8415 | 36.3373 | -0.3125 | 19.5 | 0 | 42.7704 | 33.0156
9/26/2020 00:59:55.4 | 11.0169 | 60 | 3 | 2498.5058 | 127.5333 | 85.3463 | 100.0872 | 29.7662 | 32.0073 | 0.05754 | 106.7905 | 11.4132 | 70.7897 | 69.9526 | 74.6279 | 1.004 | 98.5505 | 298.2683 | 234.6805 | 101.142 | 677.4639 | 1.6 | 450.0612 | 33.3682 | 49.826 | 34.8811 | 78.7131 | 11.9861 | 109.9404 | 29.093 | 8.0929 | 98.3641 | 79.5653 | 24.5 | 28.6274 | 87 | 31 | 0.99776 | 68.2353 | 97 | 8380 | 32.549 | 109.4513 | 35.849 | -0.5625 | 20.9375 | 0 | 42.1326 | 32.7344
9/26/2020 01:00:55.4 | 11.0336 | 120 | 3 | 2501.1272 | 127.563 | 84.9346 | 99.8392 | 29.7671 | 32.0063 | 0.05297 | 107.0174 | 11.4103 | 70.5043 | 69.7022 | 74.0141 | 1.0033 | 98.5488 | 299.0551 | 235.9198 | 100.793 | 677.9719 | 1.4624 | 450.2567 | 33.411 | 48.9871 | 35.1193 | 78.4041 | 12.0066 | 109.2944 | 28.9742 | 8.1638 | 97.9364 | 77.7699 | 24.5 | 28.6274 | 86 | 31 | 1.0026 | 68.2353 | 96 | 8310 | 32.549 | 108.49 | 34.7809 | -0.4375 | 19.75 | 0 | 44.3451 | 32.7344
9/26/2020 01:01:55.4 | 11.0502 | 180 | 3 | 2499.9594 | 127.5265 | 85.2965 | 100.1288 | 29.8044 | 32.0069 | 0.04865 | 107.0087 | 11.355 | 70.5614 | 69.8342 | 73.2807 | 0.99851 | 98.5494 | 298.3245 | 235.8353 | 100.8474 | 678.6262 | 1.458 | 450.8433 | 33.3858 | 48.5293 | 35.1262 | 78.8546 | 12.0407 | 108.9588 | 29.296 | 8.1226 | 98.1964 | 76.1484 | 24.5 | 29.0196 | 87 | 31 | 1.0015 | 67.8431 | 96 | 8260 | 32.549 | 108.49 | 36.0474 | -0.5 | 19.1875 | 0 | 43.0756 | 32.7344
9/26/2020 01:02:55.4 | 11.0669 | 240 | 3 | 2499.7836 | 129.6746 | 84.864 | 99.7558 | 29.9508 | 31.9659 | 0.04405 | 107.0087 | 11.3084 | 70.7041 | 69.9542 | 72.8297 | 0.99975 | 98.5465 | 299.4485 | 236.5395 | 100.9499 | 678.6668 | 1.5257 | 450.5919 | 33.9458 | 48.7942 | 35.1788 | 78.269 | 12.0233 | 109.4042 | 29.5127 | 8.1715 | 99.3958 | 75.2589 | 24.5 | 29.8039 | 86 | 31 | 0.99977 | 69.0196 | 97 | 8530 | 32.549 | 109.1309 | 36.2579 | -0.5 | 18.875 | 0 | 43.3411 | 32.8281
9/26/2020 01:03:55.4 | 11.0836 | 300 | 3 | 2502.5689 | 127.364 | 85.2519 | 100.1554 | 29.9798 | 31.9882 | 0.05647 | 106.9738 | 11.2978 | 70.647 | 69.7022 | 72.8615 | 1.0014 | 98.5454 | 299.589 | 236.9056 | 100.8221 | 678.2153 | 1.409 | 451.9884 | 33.3781 | 48.657 | 35.2245 | 78.7793 | 11.9807 | 109.1509 | 29.2683 | 8.1445 | 98.0454 | 75.6479 | 24.5 | 29.0196 | 87 | 31 | 1.001 | 68.2353 | 100 | 8040 | 32.549 | 107.5211 | 35.6659 | -0.4375 | 19 | 0 | 44.1742 | 32.9219
9/26/2020 01:04:55.4 | 11.1002 | 360 | 3 | 2500.2957 | 127.2642 | 85.1053 | 99.7417 | 30.0734 | 31.9447 | 0.04923 | 107 | 11.3084 | 70.3616 | 69.9942 | 73.4466 | 1.0318 | 98.5449 | 299.7857 | 236.7085 | 100.9208 | 677.5717 | 1.4072 | 450.3405 | 33.3216 | 48.4015 | 35.3367 | 78.5352 | 11.9868 | 109.3465 | 29.5334 | 8.1045 | 98.2551 | 76.6421 | 24.5 | 29.0196 | 87 | 31 | 1.0004 | 68.2353 | 101 | 7940 | 32.549 | 108.1619 | 34.8602 | -0.4375 | 20.9375 | 0 | 42.8497 | 32.9219
9/26/2020 01:05:55.4 | 11.1169 | 420 | 3 | 2501.0307 | 127.9034 | 84.9927 | 100.1506 | 30.1677 | 31.996 | 0.04814 | 107.0087 | 11.3385 | 70.5043 | 69.5633 | 74.3209 | 1.0028 | 98.5488 | 300.4602 | 236.8493 | 101.1648 | 677.9367 | 1.3933 | 451.5695 | 33.4988 | 48.4056 | 35.4419 | 78.5391 | 11.9511 | 109.2664 | 29.7997 | 8.129 | 98.2048 | 78.0227 | 24.5 | 29.0196 | 86 | 31 | 1.004 | 68.2353 | 96 | 8120 | 32.549 | 108.49 | 36.0443 | -0.4375 | 20.25 | 0 | 42.514 | 33.1094
9/26/2020 01:06:55.4 | 11.1336 | 480 | 3 | 2502.2491 | 129.1704 | 85.2841 | 99.7516 | 30.2863 | 32.0491 | 0.03592 | 107.0873 | 11.3938 | 70.4757 | 69.9859 | 75.045 | 0.99815 | 98.5488 | 300.6569 | 237.2718 | 100.9916 | 677.2612 | 1.4035 | 451.9605 | 33.8471 | 49.2003 | 35.3547 | 78.7559 | 11.9404 | 108.9583 | 29.4533 | 8.2192 | 98.8003 | 78.975 | 24.5 | 29.4118 | 87 | 32 | 1.0042 | 69.0196 | 101 | 8360 | 32.549 | 107.8415 | 34.9182 | -0.4375 | 20.25 | 0 | 43.2922 | 33.1094
9/26/2020 01:07:55.4 | 11.1502 | 540 | 3 | 2500.483 | 127.8042 | 84.9586 | 100.1712 | 30.3353 | 31.9885 | 0.05638 | 106.9738 | 11.4074 | 70.6756 | 69.662 | 75.322 | 1.0151 | 98.5494 | 300.0387 | 237.8633 | 101.1041 | 678.3017 | 1.2992 | 450.955 | 33.4655 | 48.9084 | 35.6523 | 78.2794 | 12.0088 | 108.8748 | 29.7859 | 8.1883 | 98.2887 | 79.0566 | 24.5 | 29.4118 | 86 | 31 | 1.0032 | 68.2353 | 100 | 8260 | 32.549 | 107.8415 | 35.968 | -0.375 | 19.8125 | 0 | 43.0359 | 33.2031
9/26/2020 01:08:55.4 | 11.1669 | 600 | 3 | 2498.3055 | 127.756 | 85.3315 | 99.7458 | 30.2725 | 32.0073 | 0.05141 | 107.0174 | 11.4209 | 70.6756 | 69.8024 | 75.1685 | 1.0015 | 98.5477 | 300.966 | 238.2576 | 101.008 | 678.2718 | 1.3395 | 449.726 | 33.4238 | 48.8567 | 35.7713 | 78.6248 | 12.0028 | 109.2372 | 29.8908 | 8.1058 | 98.3977 | 78.2819 | 24.5 | 29.0196 | 87 | 31 | 0.99843 | 68.2353 | 100 | 8330 | 32.549 | 107.8415 | 36.1938 | -0.5 | 20.5625 | 0 | 42.1692 | 33.1094
9/26/2020 01:09:55.4 | 11.1836 | 660 | 3 | 2501.2393 | 127.5782 | 85.0217 | 100.1961 | 30.2087 | 32.0287 | 0.04913 | 107 | 11.4151 | 70.3901 | 69.8759 | 74.8537 | 1.0017 | 98.5482 | 300.8536 | 237.8633 | 100.9183 | 677.6581 | 1.2905 | 449.6701 | 33.418 | 49.07 | 35.9747 | 78.0884 | 12.0263 | 109.3499 | 30.0549 | 8.1097 | 98.037 | 77.6843 | 24.5 | 29.0196 | 87 | 31 | 1.0016 | 68.2353 | 100 | 8290 | 32.549 | 107.8415 | 34.9884 | -0.4375 | 19.5 | 0 | 44.2413 | 33.1094
9/26/2020 01:10:55.4 | 11.2002 | 720 | 3 | 2498.4963 | 127.862 | 85.0243 | 99.7129 | 30.1074 | 32.0401 | 0.04839 | 106.9913 | 11.4258 | 70.5043 | 69.6905 | 74.6321 | 0.99744 | 98.546 | 301.7809 | 238.5956 | 100.8828 | 677.7233 | 1.2987 | 449.5025 | 33.4557 | 48.8771 | 36.0065 | 78.3976 | 12.0354 | 109.0114 | 29.9639 | 8.1909 | 98.0035 | 77.369 | 24.5 | 29.0196 | 86 | 31 | 0.99925 | 68.2353 | 96 | 8260 | 32.549 | 108.1619 | 35.5438 | -0.375 | 20.25 | 0 | 43.5059 | 33.0156
9/26/2020 01:11:55.4 | 11.2169 | 780 | 3 | 2499.4723 | 127.6721 | 85.3079 | 100.2096 | 30.0329 | 32.0514 | 0.04858 | 107 | 11.4248 | 70.6185 | 70.2618 | 74.7649 | 1.0024 | 98.5465 | 301.0503 | 238.3139 | 100.9853 | 677.2878 | 1.3492 | 450.7315 | 33.4174 | 49.1419 | 36.1254 | 78.7494 | 12.0119 | 109.5442 | 30.0756 | 8.2244 | 98.3893 | 77.7271 | 24.5 | 29.0196 | 87 | 31 | 1.0017 | 68.2353 | 96 | 8240 | 32.549 | 109.1309 | 35.7483 | -0.4375 | 20.625 | 0 | 42.5293 | 32.9219
9/26/2020 01:12:55.4 | 11.2336 | 840 | 3 | 2493.3253 | 130.0597 | 85.0489 | 99.9195 | 30.0165 | 32.025 | 0.04243 | 107 | 11.4054 | 70.1047 | 70.1589 | 75.2521 | 1.0076 | 98.5477 | 300.3759 | 238.3139 | 101.1294 | 678.0584 | 1.3844 | 450.7036 | 33.9586 | 49.6062 | 36.2305 | 78.6014 | 11.9967 | 109.6014 | 29.7611 | 8.2141 | 99.3958 | 78.6137 | 24.5 | 29.4118 | 87 | 31 | 0.99837 | 69.0196 | 97 | 8380 | 32.549 | 109.4513 | 36.6608 | -0.4375 | 20 | 0 | 42.7338 | 32.9219
9/26/2020 01:13:55.4 | 11.2502 | 900 | 3 | 2497.7229 | 127.8624 | 84.8408 | 100.0743 | 29.9075 | 32.0309 | 0.05349 | 107.0174 | 11.3918 | 70.333 | 70.3481 | 75.8046 | 1.0035 | 98.5482 | 300.7974 | 238.3421 | 101.027 | 677.1608 | 1.2845 | 450.5919 | 33.4438 | 49.1352 | 36.2236 | 78.4469 | 12.0081 | 108.9297 | 29.9114 | 8.1574 | 98.079 | 79.3453 | 24.5 | 29.0196 | 86 | 31 | 0.99998 | 68.2353 | 96 | 8260 | 32.549 | 108.49 | 34.8694 | -0.375 | 19.875 | 0 | 44.2932 | 32.8281
9/26/2020 01:14:55.4 | 11.2669 | 960 | 3 | 2501.1952 | 128.0147 | 85.3454 | 100.0976 | 29.8446 | 31.9981 | 0.0475 | 107.0174 | 11.3395 | 70.5328 | 69.3619 | 76.2486 | 1.0006 | 98.546 | 301.8371 | 238.9054 | 100.8892 | 677.3743 | 1.2992 | 449.6701 | 33.5302 | 49.1419 | 36.395 | 78.7494 | 11.964 | 110.1039 | 29.394 | 8.2334 | 98.2132 | 79.9481 | 24.5 | 28.6274 | 87 | 31 | 1.0034 | 68.2353 | 99 | 7940 | 32.549 | 108.1619 | 35.6995 | -0.375 | 19.9375 | 0 | 43.512 | 32.7344
9/26/2020 01:15:55.4 | 11.2836 | 1020 | 3 | 2500.5021 | 127.7344 | 85.0704 | 99.7952 | 29.7548 | 31.9691 | 0.05325 | 107.0436 | 11.321 | 70.333 | 70.0591 | 76.4934 | 1.0072 | 98.5477 | 301.9214 | 240.2011 | 101.1838 | 677.8417 | 1.2418 | 452.575 | 33.4475 | 48.9939 | 36.6853 | 78.7066 | 12.0051 | 108.733 | 29.8204 | 8.1664 | 98.0286 | 80.0723 | 24.5 | 29.4118 | 87 | 31 | 0.99748 | 68.2353 | 99 | 8020 | 32.549 | 107.2006 | 35.4706 | -0.5 | 19.0625 | 0 | 43.7439 | 32.6406
9/26/2020 01:16:55.4 | 11.3002 | 1080 | 3 | 2499.8964 | 127.9371 | 84.9678 | 100.1844 | 29.7119 | 31.9803 | 0.04688 | 107.0349 | 11.3113 | 70.4186 | 70.1173 | 76.4525 | 1.0024 | 98.5488 | 301.8933 | 239.1026 | 100.9499 | 676.7553 | 1.2779 | 448.9998 | 33.4924 | 49.2587 | 36.5388 | 78.4664 | 12.021 | 109.6305 | 29.8273 | 8.1702 | 98.1041 | 79.7386 | 24.5 | 29.0196 | 86 | 31 | 0.9998 | 68.2353 | 100 | 7970 | 32.549 | 108.1619 | 34.7565 | -0.3125 | 20.0625 | 0 | 43.9179 | 32.6406
9/26/2020 01:17:55.4 | 11.3169 | 1140 | 3 | 2498.2266 | 128.0321 | 85.2917 | 99.8841 | 29.7316 | 31.9589 | 0.0544 | 107.0262 | 11.291 | 70.3045 | 70.1257 | 76.3298 | 1.0049 | 98.5482 | 302.1744 | 240.0602 | 100.9119 | 677.8204 | 1.2577 | 452.0722 | 33.4949 | 49.1664 | 36.6051 | 78.5261 | 12.0073 | 109.0417 | 29.9432 | 8.0929 | 98.1125 | 79.4074 | 24.5 | 29.0196 | 87 | 31 | 0.99971 | 68.2353 | 96 | 8330 | 32.549 | 108.49 | 35.852 | -0.4375 | 19.375 | 0 | 42.1326 | 32.7344
9/26/2020 01:18:55.4 | 11.3336 | 1200 | 3 | 2498.7893 | 127.8484 | 85.1159 | 99.9356 | 29.7852 | 31.9524 | 0.04992 | 106.9476 | 11.2861 | 70.3901 | 70.3696 | 76.2833 | 0.99833 | 98.5471 | 302.4554 | 240.0884 | 101.0106 | 677.5632 | 1.2591 | 448.5529 | 33.4544 | 48.8595 | 36.7972 | 78.3313 | 12.0202 | 109.0126 | 29.9459 | 8.2373 | 98.0119 | 79.2922 | 24.5 | 29.0196 | 87 | 31 | 1.0056 | 68.2353 | 100 | 8160 | 32.549 | 107.8415 | 35.6842 | -0.5 | 19.375 | 0 | 43.8385 | 32.7344
9/26/2020 01:19:55.4 | 11.3502 | 1260 | 3 | 2501.0209 | 129.8172 | 85.0463 | 100.1672 | 29.9277 | 31.9779 | 0.04944 | 107.0611 | 11.3424 | 70.2188 | 70.0874 | 76.3925 | 1.0078 | 98.5477 | 302.8488 | 240.2574 | 101.1067 | 676.7223 | 1.3667 | 452.4633 | 33.9999 | 49.4786 | 36.8635 | 78.3807 | 12.0073 | 109.6854 | 29.9459 | 8.2682 | 99.1777 | 79.5018 | 24.5 | 29.4118 | 86 | 31 | 0.99815 | 69.0196 | 101 | 8430 | 32.549 | 108.1619 | 35.5225 | -0.3125 | 19.75 | 0 | 44.4641 | 32.9219
9/26/2020 01:20:55.4 | 11.3669 | 1320 | 3 | 2498.8655 | 127.9239 | 85.317 | 99.8384 | 29.9929 | 31.9847 | 0.05522 | 107.0262 | 11.3608 | 70.3045 | 70.0442 | 76.7287 | 0.99476 | 98.5471 | 302.905 | 240.5954 | 101.0586 | 676.9709 | 1.2954 | 450.1729 | 33.4752 | 49.1691 | 36.9229 | 78.6767 | 12.0051 | 109.2367 | 29.5789 | 8.2373 | 98.1964 | 80.1473 | 24.5 | 29.0196 | 87 | 31 | 1.0002 | 68.2353 | 96 | 8140 | 32.549 | 108.49 | 36.2305 | -0.5 | 19.6875 | 0 | 42.4255 | 32.9219
9/26/2020 01:21:55.4 | 11.3836 | 1380 | 3 | 2499.8019 | 127.6506 | 84.8721 | 99.8732 | 30.0841 | 32.0285 | 0.04818 | 106.9476 | 11.4045 | 70.3616 | 69.8992 | 77.1578 | 1.0054 | 98.5465 | 303.4108 | 240.9897 | 101.1357 | 676.241 | 1.2513 | 450.4522 | 33.4162 | 49.2519 | 37.0803 | 78.0157 | 11.9845 | 109.2361 | 30.0825 | 8.1754 | 97.9448 | 80.6875 | 24.5 | 29.0196 | 86 | 31 | 1.0016 | 68.2353 | 96 | 8210 | 32.549 | 108.8104 | 35.2295 | -0.4375 | 20.0625 | 0 | 44.2078 | 33.0156
9/26/2020 01:22:55.4 | 11.4002 | 1440 | 3 | 2498.335 | 128.0045 | 85.1925 | 99.9672 | 30.2171 | 32.0465 | 0.04521 | 107.0436 | 11.45 | 70.4472 | 69.764 | 77.527 | 1.0026 | 98.5482 | 301.9495 | 240.2574 | 100.9081 | 675.9625 | 1.271 | 449.307 | 33.4892 | 49.4718 | 37.0872 | 78.4729 | 11.9929 | 109.2938 | 30.2535 | 8.2102 | 98.3054 | 81.0866 | 24.5 | 29.0196 | 87 | 32 | 1.0029 | 68.2353 | 100 | 8260 | 32.549 | 108.1619 | 34.9091 | -0.4375 | 19.375 | 0 | 44.104 | 33.1094
9/26/2020 01:23:55.4 | 11.4169 | 1500 | 3 | 2501.7885 | 127.7165 | 85.2568 | 100.11 | 30.339 | 32.0766 | 0.04398 | 107.0174 | 11.4539 | 70.2474 | 70.3663 | 77.7989 | 0.99761 | 98.5471 | 303.2984 | 240.9615 | 101.0359 | 676.8759 | 1.2599 | 451.9884 | 33.46 | 49.351 | 37.1149 | 78.6534 | 11.9709 | 108.9846 | 30.3403 | 8.1935 | 98.3893 | 81.5049 | 24.5 | 29.0196 | 87 | 32 | 1.0009 | 68.2353 | 100 | 8360 | 32.549 | 108.1619 | 36.0626 | -0.375 | 20.125 | 0 | 42.5964 | 33.2031
9/26/2020 01:24:55.4 | 11.4336 | 1560 | 3 | 2502.0448 | 127.2313 | 84.9151 | 100.0033 | 30.3876 | 32.0572 | 0.05117 | 106.9913 | 11.4287 | 70.1332 | 70.1024 | 77.8608 | 1.0046 | 98.5482 | 303.8323 | 241.215 | 101.1193 | 676.3328 | 1.2338 | 449.5584 | 33.3363 | 50.0077 | 37.1991 | 78.1963 | 12.0172 | 109.2658 | 30.4313 | 8.1741 | 98.3474 | 81.5346 | 24.5 | 29.0196 | 86 | 31 | 0.99821 | 68.2353 | 96 | 8290 | 32.549 | 109.1309 | 34.9121 | -0.5 | 21.25 | 0 | 42.45 | 33.2031
9/26/2020 01:25:55.4 | 11.4502 | 1620 | 3 | 2500.3987 | 127.7754 | 85.1393 | 99.8761 | 30.2947 | 32.0522 | 0.04833 | 107.0174 | 11.4714 | 70.019 | 69.6771 | 77.8514 | 1.0076 | 98.5403 | 303.8323 | 241.553 | 101.1029 | 677.068 | 1.2086 | 451.1784 | 33.4568 | 49.3714 | 37.3634 | 78.5742 | 12.0035 | 109.6781 | 29.9943 | 8.178 | 98.2132 | 81.5901 | 24.5 | 29.0196 | 87 | 31 | 0.99901 | 68.2353 | 96 | 8290 | 32.549 | 109.4513 | 36.1054 | -0.4375 | 20.3125 | 0 | 42.4652 | 33.2031
9/26/2020 01:26:55.4 | 11.4669 | 1680 | 3 | 2500.8977 | 127.9054 | 85.2132 | 100.009 | 30.2185 | 32.0478 | 0.0512 | 106.9302 | 11.4539 | 69.9334 | 70.227 | 77.8941 | 1.0014 | 98.5398 | 303.5513 | 241.2714 | 101.1573 | 676.7842 | 1.1877 | 449.0836 | 33.4976 | 49.0171 | 37.5207 | 78.5314 | 11.9997 | 108.9772 | 30.6822 | 8.2489 | 97.9364 | 81.5901 | 24.5 | 29.0196 | 87 | 31 | 1.0003 | 68.2353 | 99 | 7990 | 32.549 | 108.1619 | 35.4614 | -0.375 | 19.9375 | 0 | 44.1681 | 33.1094
9/26/2020 01:27:55.4 | 11.4836 | 1740 | 3 | 2497.9726 | 127.9895 | 84.8925 | 100.0376 | 30.1529 | 31.9711 | 0.07206 | 106.7905 | 11.4287 | 70.2759 | 69.9326 | 77.9605 | 0.97838 | 98.5403 | 303.186 | 241.4404 | 101.0966 | 677.2463 | 1.2125 | 448.6646 | 33.4804 | 49.6225 | 37.5415 | 78.469 | 11.9975 | 108.5296 | 30.5113 | 8.2038 | 98.2132 | 81.5114 | 24.5 | 29.0196 | 86 | 31 | 1.002 | 68.2353 | 100 | 7870 | 32.549 | 107.5211 | 35.6995 | -0.5 | 18.875 | 0 | 43.7073 | 33.0156
9/26/2020 01:28:55.4 | 11.5002 | 1800 | 3 | 2498.9895 | 127.9676 | 85.3067 | 100.046 | 30.0138 | 31.9935 | 0.05087 | 107.0785 | 11.388 | 70.2759 | 69.9892 | 77.9878 | 1.0078 | 98.5415 | 305.0688 | 241.8065 | 100.936 | 677.4704 | 1.219 | 448.3294 | 33.4883 | 49.2439 | 37.674 | 79.0934 | 12.0126 | 109.315 | 30.4934 | 8.2502 | 98.3306 | 81.5863 | 24.5 | 28.6274 | 87 | 31 | 0.99989 | 68.2353 | 100 | 8380 | 32.549 | 108.8104 | 35.791 | -0.4375 | 20.5625 | 0 | 42.5018 | 32.9219
9/26/2020 01:29:55.4 | 11.5169 | 1860 | 3 | 2499.4978 | 127.8965 | 84.9437 | 99.9539 | 29.9335 | 32.013 | 0.05374 | 106.9389 | 11.3715 | 69.9619 | 70.0408 | 78.0349 | 1.0053 | 98.5409 | 304.7878 | 242.06 | 101.1092 | 676.3595 | 1.2252 | 450.145 | 33.4765 | 48.9655 | 37.5484 | 78.1859 | 12.0081 | 108.7823 | 30.8392 | 8.2167 | 97.9951 | 81.5669 | 24.5 | 28.6274 | 87 | 31 | 1.0012 | 67.8431 | 96 | 8330 | 32.549 | 108.49 | 34.8663 | -0.5 | 19.8125 | 0 | 44.3329 | 32.8281
9/26/2020 01:30:55.4 | 11.5336 | 1920 | 3 | 2498.9299 | 127.6616 | 85.1166 | 100.0169 | 29.8534 | 31.9947 | 0.04993 | 106.9738 | 11.3181 | 70.2188 | 70.0991 | 78.0679 | 1.0053 | 98.5398 | 305.1531 | 242.06 | 100.9461 | 676.5783 | 1.2449 | 448.9998 | 33.4074 | 49.5126 | 37.5691 | 78.3638 | 11.9944 | 109.5654 | 30.3472 | 8.2399 | 98.1293 | 81.5863 | 24.5 | 28.2353 | 86 | 31 | 0.99779 | 67.8431 | 96 | 8530 | 32.549 | 109.4513 | 35.791 | -0.5 | 20.3125 | 0 | 42.627 | 32.7344
9/26/2020 01:31:55.4 | 11.5502 | 1980 | 3 | 2501.079 | 127.805 | 85.1825 | 100.0918 | 29.7528 | 31.9781 | 0.0494 | 106.9651 | 11.3026 | 69.8763 | 69.9359 | 78.0267 | 0.99726 | 98.5409 | 304.1977 | 241.7502 | 101.0612 | 677.0841 | 1.2311 | 451.7091 | 33.4737 | 49.1203 | 37.6463 | 78.2846 | 11.9731 | 108.4741 | 30.2632 | 8.2682 | 98.0706 | 81.5114 | 24.5 | 29.0196 | 87 | 31 | 0.99931 | 67.8431 | 96 | 8380 | 32.549 | 108.1619 | 35.6842 | -0.4375 | 19.625 | 0 | 43.7958 | 32.6406
9/26/2020 01:32:55.4 | 11.5669 | 2040 | 3 | 2500.6992 | 127.2369 | 84.8109 | 100.0099 | 29.6757 | 32.0086 | 0.0443 | 106.9476 | 11.322 | 69.7621 | 69.9792 | 78.029 | 1.0054 | 98.5392 | 304.4225 | 242.6234 | 101.2597 | 676.4161 | 1.2613 | 448.9998 | 33.3199 | 49.385 | 37.7264 | 78.2418 | 12.0104 | 109.0607 | 30.6367 | 8.2489 | 98.2635 | 81.5373 | 24.5 | 29.0196 | 86 | 31 | 1.0011 | 68.2353 | 96 | 8190 | 32.549 | 109.1309 | 35.1379 | -0.375 | 21.4375 | 0 | 42.7216 | 32.6406
9/26/2020 01:33:55.4 | 11.5836 | 2100 | 3 | 2500.3491 | 129.7686 | 85.3299 | 100.0397 | 29.7682 | 31.9693 | 0.04507 | 107.0349 | 11.355 | 70.1903 | 69.9976 | 77.9964 | 1.0031 | 98.5432 | 304.9845 | 242.8205 | 101.0675 | 677.0435 | 1.3419 | 450.7036 | 33.9781 | 49.7975 | 37.6988 | 78.9325 | 11.9929 | 109.7369 | 30.3225 | 8.3945 | 99.53 | 81.4624 | 24.5 | 29.4118 | 87 | 31 | 0.99757 | 69.4118 | 97 | 8360 | 32.549 | 109.7717 | 35.4553 | -0.4375 | 20.625 | 0 | 43.0878 | 32.6406
9/26/2020 01:34:55.4 | 11.6002 | 2160 | 3 | 2497.1507 | 127.589 | 84.9085 | 99.9633 | 29.7501 | 31.9659 | 0.05608 | 107.0087 | 11.3918 | 70.019 | 69.3149 | 78.017 | 0.99227 | 98.5415 | 304.4506 | 242.4262 | 100.9778 | 676.5163 | 1.2469 | 450.6198 | 33.3646 | 49.2886 | 37.8036 | 78.2483 | 11.9997 | 109.3991 | 30.5912 | 8.2154 | 98.1796 | 81.4624 | 24.5 | 29.0196 | 86 | 31 | 0.99837 | 68.2353 | 100 | 8260 | 32.549 | 108.1619 | 34.8724 | -0.4375 | 20.4375 | 0 | 43.6249 | 32.7344
9/26/2020 01:35:55.4 | 11.6169 | 2220 | 3 | 2498.8105 | 127.4065 | 85.1817 | 99.8899 | 29.7989 | 31.9845 | 0.04685 | 107.0524 | 11.3773 | 69.9905 | 70.2552 | 78.0312 | 1.0063 | 98.5415 | 305.2936 | 243.1303 | 100.8917 | 677.6625 | 1.2001 | 449.8377 | 33.3391 | 49.0931 | 37.9747 | 78.5054 | 12.002 | 108.9229 | 30.1308 | 8.2424 | 98.2048 | 81.5243 | 24.5 | 29.0196 | 87 | 31 | 0.99944 | 67.8431 | 100 | 8310 | 32.549 | 107.5211 | 35.8063 | -0.3125 | 20.0625 | 0 | 42.4316 | 32.7344
9/26/2020 01:36:55.4 | 11.6336 | 2280 | 3 | 2499.6822 | 127.8106 | 85.0307 | 99.9902 | 29.8382 | 32.0551 | 0.04637 | 107.0174 | 11.3957 | 69.705 | 69.9909 | 78.0215 | 0.99957 | 98.5415 | 305.7994 | 242.905 | 101.0675 | 677.1758 | 1.1864 | 449.1394 | 33.4565 | 49.2818 | 37.8699 | 78.3405 | 11.9785 | 108.4467 | 30.2177 | 8.2515 | 98.0874 | 81.5243 | 24.5 | 29.0196 | 87 | 31 | 1.0009 | 68.2353 | 96 | 8290 | 32.549 | 108.1619 | 35.8124 | -0.4375 | 19.875 | 0 | 42.7704 | 32.8281
9/26/2020 01:37:55.4 | 11.6502 | 2340 | 3 | 2499.6782 | 129.8158 | 85.112 | 100.0277 | 29.9497 | 32.0184 | 0.04905 | 106.9651 | 11.4219 | 70.0476 | 70.4656 | 77.9617 | 1.0081 | 98.5403 | 305.0407 | 243.1303 | 100.9398 | 676.7948 | 1.3016 | 451.0388 | 33.9813 | 49.5573 | 37.8491 | 78.2092 | 12.002 | 109.3419 | 30.3403 | 8.3069 | 99.2197 | 81.554 | 24.5 | 29.4118 | 87 | 31 | 0.99706 | 69.0196 | 97 | 8460 | 32.549 | 109.1309 | 35.7696 | -0.375 | 19.875 | 0 | 44.1773 | 32.9219
9/26/2020 01:38:55.4 | 11.6669 | 2400 | 3 | 2499.2481 | 127.7153 | 85.2108 | 100.0844 | 30.022 | 32.0153 | 0.0534 | 107.0262 | 11.45 | 69.6765 | 69.8775 | 77.972 | 1.0095 | 98.5409 | 305.4341 | 243.1022 | 101.1763 | 676.6028 | 1.2325 | 449.0556 | 33.4257 | 49.4502 | 37.7581 | 78.5015 | 12.0013 | 108.6982 | 30.3363 | 8.1999 | 98.2719 | 81.5179 | 24.5 | 29.0196 | 87 | 31 | 0.99965 | 68.2353 | 96 | 8290 | 32.549 | 108.8104 | 36.2366 | -0.3125 | 20.0625 | 0 | 42.5201 | 33.0156
9/26/2020 01:39:55.4 | 11.6836 | 2460 | 3 | 2500.8818 | 127.1061 | 84.9447 | 99.9457 | 30.1314 | 32.0158 | 0.04899 | 107 | 11.4791 | 70.1332 | 69.6872 | 78.028 | 1.0111 | 98.5403 | 304.9564 | 243.4683 | 101.0675 | 675.9946 | 1.2258 | 449.6701 | 33.2878 | 49.5913 | 38.0202 | 78.3405 | 11.9952 | 108.8657 | 30.3748 | 8.1728 | 98.3138 | 81.5669 | 24.5 | 29.0196 | 86 | 31 | 0.99889 | 67.8431 | 100 | 7940 | 32.549 | 108.1619 | 35.0281 | -0.5 | 21.1875 | 0 | 42.6392 | 33.0156
9/26/2020 01:40:55.4 | 11.7002 | 2520 | 3 | 2499.7585 | 127.4348 | 85.3268 | 100.0215 | 30.1982 | 32.0027 | 0.05814 | 107.0174 | 11.4491 | 69.9619 | 69.5683 | 78.0481 | 1.0024 | 98.5392 | 305.6027 | 243.6092 | 100.936 | 676.6028 | 1.2212 | 452.3515 | 33.3576 | 49.347 | 37.9154 | 78.8468 | 11.9883 | 109.0887 | 30.4934 | 8.1935 | 98.2048 | 81.4688 | 24.5 | 28.6274 | 87 | 31 | 1.001 | 68.2353 | 99 | 8070 | 32.549 | 107.8415 | 36.1938 | -0.4375 | 18.875 | 0 | 43.8263 | 33.0156
9/26/2020 01:41:55.4 | 11.7169 | 2580 | 3 | 2503.1213 | 128.7819 | 84.9435 | 99.9224 | 30.3163 | 32.0249 | 0.04213 | 107.0524 | 11.4549 | 70.019 | 70.2004 | 78.0593 | 1.0083 | 98.5381 | 305.2374 | 243.9753 | 101.1282 | 676.2784 | 1.2336 | 449.7819 | 33.7576 | 49.347 | 37.9154 | 78.1067 | 12.0058 | 108.8635 | 30.6505 | 8.3623 | 98.5487 | 81.616 | 24.5 | 29.8039 | 86 | 31 | 0.99925 | 69.0196 | 97 | 8480 | 32.549 | 108.49 | 35.0037 | -0.375 | 21.9375 | 0 | 42.4896 | 33.2031
9/26/2020 01:42:55.4 | 11.7336 | 2640 | 3 | 2498.9247 | 127.7244 | 85.1685 | 99.9482 | 30.3877 | 31.9896 | 0.05351 | 106.8342 | 11.4365 | 69.8192 | 70.2884 | 78.0153 | 1.0078 | 98.5398 | 306.502 | 244.0598 | 101.1826 | 676.3809 | 1.209 | 449.5025 | 33.4242 | 49.7664 | 38.0478 | 78.7054 | 12.0565 | 109.1453 | 30.5003 | 8.1844 | 98.2551 | 81.4947 | 24.5 | 28.6274 | 87 | 31 | 1.0013 | 68.2353 | 96 | 8360 | 32.549 | 108.8104 | 35.257 | -0.5 | 20.0625 | 0 | 43.1702 | 33.2031
9/26/2020 01:43:55.4 | 11.7502 | 2700 | 3 | 2499.4756 | 127.4107 | 85.1817 | 99.9978 | 30.2815 | 31.9944 | 0.05355 | 107.0611 | 11.452 | 69.8192 | 69.8909 | 77.949 | 1.0072 | 98.5409 | 305.406 | 244.1725 | 100.9778 | 676.5676 | 1.2079 | 448.9718 | 33.3509 | 49.7528 | 37.9223 | 78.495 | 11.9967 | 109.6786 | 30.5389 | 8.1445 | 98.1796 | 81.3281 | 24.5 | 28.6274 | 87 | 31 | 1.0003 | 68.2353 | 100 | 8260 | 32.549 | 108.49 | 35.3424 | -0.5 | 20.3125 | 0 | 43.9148 | 33.1094
9/26/2020 01:44:55.4 | 11.7669 | 2760 | 3 | 2499.0879 | 127.5833 | 84.9072 | 100.0099 | 30.17 | 32.0044 | 0.04727 | 106.9651 | 11.4345 | 69.9049 | 69.9542 | 77.9557 | 1.0038 | 98.5403 | 306.4177 | 244.2007 | 101.1826 | 676.4406 | 1.2276 | 452.9102 | 33.3912 | 49.5086 | 37.8105 | 78.36 | 11.9503 | 109.0618 | 30.7621 | 8.2553 | 98.3054 | 81.3707 | 24.5 | 29.0196 | 86 | 31 | 1.0092 | 68.2353 | 96 | 8330 | 32.549 | 108.8104 | 35.4096 | -0.5 | 20.375 | 0 | 43.0725 | 33.1094
9/26/2020 01:45:55.4 | 11.7836 | 2820 | 3 | 2499.7057 | 129.63 | 85.2734 | 100.0563 | 30.1504 | 32.0391 | 0.05017 | 107.0349 | 11.4597 | 70.019 | 70.3398 | 77.961 | 1.0053 | 98.5398 | 305.8837 | 244.2288 | 100.9778 | 676.6433 | 1.3313 | 448.6646 | 33.9325 | 49.7528 | 37.9678 | 78.643 | 11.9921 | 109.8736 | 30.5389 | 8.3688 | 99.5971 | 81.2726 | 24.5 | 29.4118 | 87 | 31 | 1.0047 | 69.4118 | 98 | 8360 | 32.549 | 109.7717 | 35.7361 | -0.375 | 20.9375 | 0 | 43.0511 | 33.0156
9/26/2020 01:46:55.4 | 11.8002 | 2880 | 3 | 2500.6109 | 127.9226 | 85.1214 | 99.8624 | 30.0407 | 31.942 | 0.05243 | 107.0436 | 11.4277 | 69.8478 | 70.4491 | 77.9523 | 1.0008 | 98.5403 | 305.7994 | 244.0598 | 101.0802 | 676.8759 | 1.2349 | 451.0667 | 33.4982 | 49.2955 | 37.954 | 78.4028 | 12.0233 | 109.594 | 30.441 | 8.2824 | 98.2132 | 81.1125 | 24.5 | 29.0196 | 87 | 31 | 1.0054 | 67.8431 | 96 | 8260 | 32.549 | 109.1309 | 35.5102 | -0.5 | 19.75 | 0 | 43.7897 | 32.9219
9/26/2020 01:47:55.4 | 11.8169 | 2940 | 3 | 2500.9509 | 127.5874 | 84.9109 | 99.8761 | 29.9491 | 31.9841 | 0.05133 | 107 | 11.4433 | 69.9905 | 70.1739 | 77.9233 | 0.99619 | 98.5398 | 307.0078 | 245.0456 | 101.218 | 676.4406 | 1.1645 | 448.9439 | 33.415 | 49.1339 | 38.0202 | 78.2976 | 12.0088 | 109.2573 | 30.853 | 8.2476 | 98.1545 | 81.2236 | 24.5 | 29.0196 | 86 | 31 | 1.0002 | 68.2353 | 96 | 8240 | 32.549 | 108.8104 | 34.8694 | -0.4375 | 20.3125 | 0 | 43.7042 | 32.8281
9/26/2020 01:48:55.4 | 11.8336 | 3000 | 3 | 2500.4113 | 127.7297 | 85.3276 | 100.0655 | 29.817 | 32.0103 | 0.04876 | 107.0524 | 11.451 | 69.8478 | 69.8492 | 77.916 | 1.0049 | 98.5403 | 306.4458 | 244.6232 | 101.0738 | 676.765 | 1.1809 | 450.4522 | 33.445 | 49.3402 | 38.0202 | 78.8403 | 11.9845 | 108.8377 | 30.4865 | 8.2437 | 98.2383 | 81.3707 | 24.5 | 29.0196 | 87 | 31 | 1.0054 | 68.2353 | 100 | 8310 | 32.549 | 107.5211 | 36.2366 | -0.4375 | 19 | 0 | 42.5598 | 32.7344
9/26/2020 01:49:55.4 | 11.8502 | 3060 | 3 | 2502.0162 | 130.0317 | 85.1055 | 99.8419 | 29.8098 | 32.0076 | 0.0369 | 107.0611 | 11.4374 | 69.4481 | 70.129 | 77.9754 | 1.0063 | 98.5398 | 306.6144 | 244.7921 | 101.0612 | 677.7681 | 1.2179 | 452.4633 | 34.0697 | 49.7908 | 38.1112 | 78.1365 | 11.9807 | 109.7615 | 30.4203 | 8.4629 | 99.5803 | 81.4069 | 24.5 | 29.4118 | 87 | 31 | 1.0001 | 69.0196 | 101 | 8210 | 32.549 | 108.49 | 35.8215 | -0.4375 | 20.1875 | 0 | 42.9382 | 32.7344
9/26/2020 01:50:55.4 | 11.8669 | 3120 | 3 | 2499.9989 | 127.4998 | 84.962 | 99.9456 | 29.716 | 32.0262 | 0.0496 | 106.9651 | 11.4365 | 69.6765 | 70.2817 | 78.0528 | 1.0026 | 98.5398 | 306.6425 | 244.7921 | 101.1636 | 676.957 | 1.1693 | 451.7929 | 33.3794 | 49.2303 | 38.1636 | 78.2911 | 11.9754 | 108.7531 | 30.6367 | 8.2321 | 98.037 | 81.603 | 24.5 | 29.0196 | 86 | 31 | 0.99947 | 68.2353 | 100 | 8460 | 32.549 | 107.5211 | 36.261 | -0.4375 | 19.5 | 0 | 43.4448 | 32.7344
9/26/2020 01:51:55.4 | 11.8836 | 3180 | 3 | 2501.1265 | 127.5452 | 85.2862 | 100.1457 | 29.7088 | 32.0393 | 0.04841 | 107.0349 | 11.4355 | 70.0476 | 69.6169 | 78.2264 | 1.009 | 98.5409 | 307.064 | 244.4823 | 101.0195 | 676.2325 | 1.2068 | 449.5025 | 33.4063 | 49.6944 | 38.1181 | 78.7845 | 11.9823 | 109.8187 | 30.3748 | 8.294 | 98.3306 | 81.6095 | 24.5 | 28.6274 | 87 | 31 | 1.0008 | 68.2353 | 96 | 8310 | 32.549 | 109.1309 | 35.1044 | -0.375 | 20.5 | 0 | 43.3868 | 32.6406
9/26/2020 01:52:55.4 | 11.9002 | 3240 | 3 | 2500.8471 | 127.7125 | 85.0158 | 99.783 | 29.7062 | 32.0184 | 0.04984 | 106.9913 | 11.4083 | 69.4196 | 69.9826 | 78.177 | 0.9994 | 98.5415 | 306.9235 | 245.3273 | 101.0195 | 676.957 | 1.1784 | 449.7539 | 33.4477 | 49.2303 | 38.0588 | 78.3405 | 11.9572 | 108.5027 | 30.1653 | 8.2566 | 97.9783 | 81.5049 | 24.5 | 29.0196 | 87 | 31 | 0.99962 | 68.2353 | 96 | 8330 | 32.549 | 108.49 | 35.8765 | -0.5625 | 20 | 0 | 43.4174 | 32.6406
9/26/2020 01:53:55.4 | 11.9169 | 3300 | 3 | 2499.597 | 126.9624 | 84.9745 | 99.908 | 29.8109 | 31.9727 | 0.06093 | 106.6771 | 11.3967 | 69.648 | 69.6185 | 78.0675 | 0.99851 | 98.5426 | 306.8954 | 245.2428 | 100.9588 | 676.0948 | 1.2052 | 449.9494 | 33.2315 | 49.8355 | 37.9402 | 78.3768 | 11.9709 | 109.3722 | 30.4658 | 8.1883 | 98.0454 | 81.1977 | 24.5 | 28.6274 | 86 | 31 | 1.0012 | 68.2353 | 96 | 8330 | 32.549 | 109.4513 | 35.3943 | -0.5 | 21.1875 | 0 | 42.6971 | 32.7344
9/26/2020 01:54:55.4 | 11.9336 | 3360 | 3 | 2499.4773 | 127.4241 | 85.2614 | 99.8983 | 29.8309 | 31.9783 | 0.04851 | 107.0174 | 11.4054 | 69.5623 | 70.4127 | 77.9364 | 0.99975 | 98.542 | 307.1483 | 245.5526 | 101.218 | 676.065 | 1.2072 | 449.7539 | 33.3531 | 49.5981 | 38.0588 | 78.6924 | 12.0088 | 108.9795 | 30.3818 | 8.3043 | 98.079 | 81.0143 | 24.5 | 29.0196 | 87 | 31 | 1.0004 | 68.2353 | 96 | 8360 | 32.549 | 108.8104 | 34.8175 | -0.4375 | 20.1875 | 0 | 44.1803 | 32.8281
9/26/2020 01:55:55.4 | 11.9502 | 3420 | 3 | 2499.9615 | 127.2948 | 85.146 | 100.0965 | 29.9072 | 32.0199 | 0.04751 | 107.0524 | 11.4394 | 69.6765 | 70.2104 | 77.8371 | 0.99726 | 98.5409 | 307.2607 | 245.4963 | 101.1219 | 676.892 | 1.1937 | 449.3349 | 33.3219 | 49.3918 | 37.9747 | 78.5937 | 11.9883 | 109.1184 | 30.3294 | 8.1561 | 98.23 | 80.8865 | 24.5 | 29.0196 | 87 | 31 | 0.99852 | 68.2353 | 100 | 7990 | 32.549 | 107.8415 | 36.1786 | -0.5 | 19.875 | 0 | 43.3136 | 32.8281
9/26/2020 01:56:55.4 | 11.9669 | 3480 | 3 | 2497.5934 | 127.937 | 84.9316 | 99.9944 | 30.0509 | 31.975 | 0.0535 | 106.7905 | 11.4326 | 69.7907 | 69.0926 | 77.8475 | 1.0163 | 98.542 | 306.4458 | 244.9612 | 101.1092 | 676.3168 | 1.2192 | 449.307 | 33.4615 | 49.6876 | 37.965 | 78.334 | 11.9921 | 109.4277 | 30.4727 | 8.1599 | 98.4564 | 80.8283 | 24.5 | 28.6274 | 86 | 31 | 0.99995 | 68.2353 | 100 | 8240 | 32.549 | 108.8104 | 36.5387 | -0.5 | 19.125 | 0 | 43.1854 | 32.9219
9/26/2020 01:57:55.4 | 11.9836 | 3540 | 3 | 2501.1355 | 127.8746 | 85.1125 | 99.9424 | 30.1045 | 31.9761 | 0.04893 | 107.0785 | 11.4704 | 69.9049 | 70.1938 | 77.8732 | 0.98995 | 98.5403 | 308.1318 | 246.0878 | 101.0005 | 676.8706 | 1.188 | 450.117 | 33.4918 | 49.3646 | 37.9471 | 78.4197 | 12.0157 | 108.8657 | 30.5636 | 8.2682 | 98.23 | 81.057 | 24.5 | 29.0196 | 87 | 31 | 1.0015 | 68.2353 | 100 | 8290 | 32.549 | 108.49 | 35.9283 | -0.375 | 20.1875 | 0 | 42.4316 | 33.1094
9/26/2020 01:58:55.4 | 12.0002 | 3600 | 3 | 2500.5822 | 127.7634 | 85.2892 | 99.9689 | 30.2209 | 32.0067 | 0.04497 | 107.0349 | 11.482 | 69.4767 | 69.9942 | 77.9558 | 1.0038 | 98.5403 | 307.7946 | 245.3273 | 101.0485 | 675.9679 | 1.1908 | 450.8712 | 33.4562 | 49.8803 | 38.0381 | 78.8143 | 11.9693 | 109.1458 | 30.5636 | 8.3159 | 98.3054 | 81.2894 | 24.5 | 29.0196 | 87 | 31 | 1.0098 | 68.2353 | 100 | 8260 | 32.549 | 108.1619 | 34.7382 | -0.5625 | 19.875 | 0 | 43.8263 | 33.2031
9/26/2020 04:59:56.1 | 15.017 | 60 | 4 | 2500.0985 | 129.5998 | 85.2385 | 100.012 | 30.0671 | 31.9982 | 0.03585 | 107.0524 | 11.1601 | 70.5899 | 70.3497 | 75.0796 | 1.0005 | 98.4899 | 294.1374 | 231.5259 | 100.9894 | 681.3179 | 1.6939 | 451.6253 | 33.9305 | 48.5786 | 34.7234 | 78.655 | 12.0081 | 109.7397 | 29.5559 | 8.236 | 99.8152 | 80.6955 | 24.5 | 29.4118 | 87 | 31 | 0.99892 | 69.0196 | 101 | 7940 | 32.549 | 108.49 | 35.5316 | -0.5625 | 19.9375 | 0 | 42.5079 | 33.0156
9/26/2020 05:00:56.1 | 15.0336 | 120 | 4 | 2501.2092 | 127.1745 | 84.9286 | 100.0462 | 30.0244 | 32.0096 | 0.057 | 106.9564 | 11.2813 | 70.9325 | 69.7707 | 74.2153 | 1.0017 | 98.4854 | 294.025 | 231.8639 | 100.8516 | 681.3286 | 1.5319 | 453.7481 | 33.3103 | 48.3272 | 34.6846 | 78.3655 | 11.9853 | 108.7548 | 29.458 | 8.0684 | 98.3641 | 78.3484 | 24.5 | 29.4118 | 86 | 31 | 1.0002 | 68.2353 | 96 | 8120 | 32.549 | 108.1619 | 35.5011 | -0.5 | 19.375 | 0 | 43.0328 | 32.9219
9/26/2020 05:01:56.1 | 15.0503 | 180 | 4 | 2500.3299 | 127.364 | 85.4018 | 99.9834 | 29.972 | 32.0312 | 0.05688 | 107 | 11.2842 | 70.7612 | 69.6922 | 73.1017 | 1.0069 | 98.4871 | 295.9359 | 232.5962 | 100.8516 | 680.2737 | 1.4996 | 450.6198 | 33.3462 | 48.7403 | 34.9479 | 78.7602 | 12.0573 | 109.2046 | 29.1957 | 8.0762 | 98.339 | 76.3267 | 24.5 | 29.0196 | 87 | 31 | 1.0003 | 68.2353 | 96 | 8210 | 32.549 | 108.8104 | 34.7687 | -0.375 | 20.6875 | 0 | 43.3411 | 32.8281
9/26/2020 05:02:56.1 | 15.067 | 240 | 4 | 2499.3959 | 129.6979 | 84.8859 | 100.0853 | 29.9602 | 32.0428 | 0.03673 | 106.9564 | 11.2939 | 70.5899 | 69.9476 | 72.4585 | 1.0108 | 98.4842 | 296.1607 | 232.8779 | 100.7555 | 680.2844 | 1.5995 | 450.4522 | 33.9477 | 48.8952 | 34.9091 | 78.3161 | 12.0437 | 110.3503 | 29.458 | 8.1677 | 99.6139 | 75.5 | 24.5 | 29.4118 | 86 | 32 | 1.0036 | 69.4118 | 98 | 8380 | 32.549 | 109.7717 | 35.5499 | -0.5 | 20.5 | 0 | 42.9199 | 32.8281
9/26/2020 05:03:56.1 | 15.0836 | 300 | 4 | 2502.2519 | 127.095 | 85.2394 | 99.8288 | 29.8995 | 32.0735 | 0.05452 | 107.0087 | 11.3405 | 70.7612 | 70.1406 | 72.6266 | 0.9994 | 98.4842 | 295.7391 | 233.4412 | 101.0085 | 680.3763 | 1.5103 | 451.8488 | 33.3034 | 48.9088 | 35.2388 | 78.9705 | 12.0648 | 108.8376 | 29.3669 | 8.0504 | 98.4564 | 76.1553 | 24.5 | 29.4118 | 87 | 32 | 1.0031 | 68.2353 | 100 | 7870 | 32.549 | 107.5211 | 34.9121 | -0.5 | 20.3125 | 0 | 42.5964 | 32.8281
9/26/2020 05:04:56.1 | 15.1003 | 360 | 4 | 2501.2732 | 127.6088 | 85.0767 | 100.1372 | 29.8447 | 32.057 | 0.05548 | 107.0174 | 11.3395 | 70.7041 | 69.8759 | 74.0006 | 0.99922 | 98.4859 | 295.4019 | 233.3567 | 100.8997 | 680.2898 | 1.506 | 449.6143 | 33.4249 | 48.9468 | 35.1266 | 78.3655 | 12.0028 | 109.3156 | 29.4055 | 8.1161 | 98.5906 | 78.7125 | 24.5 | 28.6274 | 87 | 32 | 1.0002 | 68.2353 | 99 | 7990 | 32.549 | 107.5211 | 34.9396 | -0.4375 | 18.75 | 0 | 43.9453 | 32.7344
9/26/2020 05:05:56.1 | 15.117 | 420 | 4 | 2498.9336 | 130.0645 | 85.0485 | 99.855 | 29.805 | 32.0749 | 0.0389 | 107.0087 | 11.354 | 70.8754 | 70.5119 | 75.4378 | 1.0005 | 98.4905 | 295.7391 | 233.6947 | 100.7782 | 680.1329 | 1.5151 | 452.5471 | 34.0363 | 49.126 | 35.2388 | 78.4381 | 11.9556 | 109.6282 | 29.3253 | 8.236 | 99.4964 | 80.5381 | 24.5 | 29.4118 | 86 | 31 | 0.99892 | 69.4118 | 98 | 8240 | 32.549 | 108.8104 | 35.6018 | -0.4375 | 20 | 0 | 44.5282 | 32.7344
9/26/2020 05:06:56.1 | 15.1336 | 480 | 4 | 2500.8658 | 127.6674 | 85.2784 | 100.1849 | 29.7694 | 32.0654 | 0.05343 | 107.0436 | 11.355 | 70.9325 | 70.0674 | 75.3161 | 1.0113 | 98.4842 | 296.1326 | 234.0045 | 101.0212 | 680.3572 | 1.4438 | 452.156 | 33.4348 | 49.0257 | 35.4771 | 78.9342 | 12.0013 | 109.622 | 29.4333 | 8.1187 | 98.4816 | 79.5321 | 24.5 | 29.0196 | 87 | 32 | 0.99828 | 68.2353 | 96 | 8330 | 32.549 | 108.8104 | 35.0067 | -0.375 | 20.0625 | 0 | 42.7307 | 32.6406
9/26/2020 05:07:56.1 | 15.1503 | 540 | 4 | 2501.6438 | 127.832 | 84.8314 | 99.8108 | 29.7479 | 32.0623 | 0.05176 | 107.0087 | 11.3754 | 70.961 | 70.4325 | 74.6667 | 0.99637 | 98.4842 | 297.4252 | 234.8213 | 101.2133 | 680.3978 | 1.3966 | 450.3125 | 33.4883 | 49.0773 | 35.6349 | 78.2928 | 11.9929 | 108.8937 | 29.5382 | 8.1006 | 98.297 | 78.3019 | 24.5 | 29.4118 | 86 | 32 | 1.0025 | 68.2353 | 100 | 8290 | 32.549 | 107.5211 | 35.0586 | -0.375 | 19.75 | 0 | 44.6869 | 32.7344
9/26/2020 05:08:56.1 | 15.167 | 600 | 4 | 2497.2384 | 127.63 | 85.3461 | 100.1734 | 29.7827 | 32.0251 | 0.051 | 106.9127 | 11.3414 | 70.6756 | 69.7206 | 74.1365 | 1.0038 | 98.4854 | 296.1326 | 234.5678 | 101.0883 | 679.7892 | 1.3676 | 451.0946 | 33.3765 | 48.9429 | 35.6875 | 78.8551 | 12.0248 | 109.1469 | 29.5065 | 8.1019 | 98.1461 | 77.415 | 24.5 | 29.0196 | 87 | 31 | 1.0017 | 68.2353 | 100 | 8160 | 32.549 | 107.8415 | 36.2244 | -0.4375 | 18.625 | 0 | 44.0247 | 32.7344
9/26/2020 05:09:56.1 | 15.1836 | 660 | 4 | 2500.6307 | 129.5029 | 84.9751 | 99.9485 | 29.8926 | 32.0125 | 0.04463 | 107.0087 | 11.3453 | 70.7612 | 69.9942 | 74.1546 | 0.99655 | 98.4848 | 297.9029 | 235.3847 | 101.0402 | 680.4789 | 1.4185 | 450.4801 | 33.9123 | 49.3041 | 35.8978 | 78.1643 | 12.0278 | 109.2864 | 29.5589 | 8.2141 | 99.2784 | 77.5136 | 24.5 | 29.8039 | 87 | 31 | 0.99947 | 69.4118 | 101 | 8330 | 32.549 | 108.1619 | 36.2793 | -0.5 | 19.4375 | 0 | 44.4763 | 32.8281
9/26/2020 05:10:56.1 | 15.2003 | 720 | 4 | 2499.4612 | 127.5681 | 85.0461 | 100.0783 | 29.933 | 32.0282 | 0.05491 | 106.9651 | 11.3695 | 70.647 | 69.9925 | 74.5687 | 1.0071 | 98.4842 | 297.7062 | 235.61 | 100.9668 | 680.4789 | 1.3428 | 451.0388 | 33.39 | 49.1221 | 36.108 | 78.4837 | 12.0126 | 108.6976 | 29.4788 | 8.1251 | 98.1293 | 78.8435 | 24.5 | 29.0196 | 86 | 31 | 0.99922 | 68.2353 | 100 | 8210 | 32.549 | 107.5211 | 36.0107 | -0.375 | 19.3125 | 0 | 43.7378 | 32.9219
9/26/2020 05:11:56.1 | 15.217 | 780 | 4 | 2502.2689 | 127.3497 | 85.3378 | 99.9357 | 30.0069 | 32.0414 | 0.04747 | 107.0262 | 11.3511 | 70.4757 | 70.3862 | 75.9856 | 0.98835 | 98.4831 | 298.1278 | 235.7508 | 100.829 | 680.0273 | 1.345 | 449.0836 | 33.3703 | 49.2321 | 36.2062 | 78.5396 | 11.9442 | 109.3127 | 29.3283 | 8.1599 | 98.5151 | 81.0484 | 24.5 | 29.0196 | 87 | 31 | 1.001 | 68.2353 | 96 | 8210 | 32.549 | 108.8104 | 35.7636 | -0.375 | 19.25 | 0 | 42.572 | 32.9219
9/26/2020 05:12:56.1 | 15.2336 | 840 | 4 | 2499.771 | 129.5842 | 84.9397 | 100.0406 | 30.1232 | 32.0198 | 0.04109 | 107.2705 | 11.3657 | 70.5614 | 70.2469 | 76.3724 | 1.0056 | 98.4854 | 298.5212 | 236.2296 | 100.9759 | 680.6925 | 1.3889 | 449.5025 | 33.922 | 49.2351 | 36.1219 | 78.4437 | 11.9671 | 109.399 | 30.1179 | 8.2515 | 99.5468 | 80.9697 | 24.5 | 29.4118 | 86 | 31 | 1 | 69.0196 | 101 | 8430 | 32.549 | 107.8415 | 35.2478 | -0.4375 | 19.375 | 0 | 44.0185 | 33.1094
9/26/2020 05:13:56.1 | 15.2503 | 900 | 4 | 2501.0092 | 127.4423 | 85.0715 | 100.027 | 30.2311 | 32.0616 | 0.05526 | 106.9389 | 11.4627 | 70.4472 | 69.4123 | 76.0035 | 1.0026 | 98.4848 | 298.2402 | 236.3986 | 100.9985 | 680.2623 | 1.2737 | 451.7929 | 33.3778 | 49.2078 | 36.1428 | 78.467 | 12.0255 | 108.8942 | 29.461 | 8.1922 | 98.3474 | 80.007 | 24.5 | 29.0196 | 86 | 32 | 1.0004 | 68.2353 | 96 | 8090 | 32.549 | 108.1619 | 35.8307 | -0.375 | 19.9375 | 0 | 42.7795 | 33.1094
9/26/2020 05:14:56.1 | 15.267 | 960 | 4 | 2501.503 | 127.1402 | 85.2923 | 100.0256 | 30.3414 | 32.0674 | 0.05018 | 107.0087 | 11.5082 | 70.647 | 70.134 | 75.5053 | 1.0119 | 98.4842 | 298.8022 | 236.5958 | 101.0176 | 680.2623 | 1.2444 | 450.3963 | 33.3052 | 49.1767 | 36.2479 | 78.5852 | 12.0399 | 109.734 | 30.1109 | 8.2141 | 98.448 | 78.9744 | 24.5 | 29.0196 | 87 | 31 | 1.0005 | 68.2353 | 97 | 8190 | 32.549 | 108.8104 | 34.9762 | -0.3125 | 21 | 0 | 42.7612 | 33.2031
9/26/2020 05:15:56.1 | 15.2836 | 1020 | 4 | 2500.5817 | 127.3982 | 85.1563 | 99.9392 | 30.3573 | 32.0547 | 0.04629 | 106.9738 | 11.5422 | 70.5043 | 69.6905 | 75.3362 | 1.0037 | 98.4842 | 298.9708 | 236.455 | 101.1554 | 680.1245 | 1.2916 | 448.6925 | 33.3605 | 49.2214 | 36.3846 | 78.5294 | 11.9937 | 109.0898 | 30.2612 | 8.1548 | 98.3054 | 78.758 | 24.5 | 29.4118 | 87 | 32 | 0.99913 | 68.6274 | 100 | 8290 | 32.549 | 107.5211 | 36.261 | -0.4375 | 19.25 | 0 | 43.6493 | 33.2031
9/26/2020 05:16:56.1 | 15.3003 | 1080 | 4 | 2495.2446 | 127.4797 | 85.0144 | 100.1308 | 30.3218 | 32.0225 | 0.06084 | 106.7382 | 11.5509 | 70.8468 | 70.0159 | 75.7017 | 1.0063 | 98.4848 | 298.0154 | 236.2015 | 101.0239 | 680.4407 | 1.2892 | 451.7091 | 33.3095 | 49.5446 | 36.6364 | 78.345 | 11.9982 | 109.8186 | 30.2226 | 8.0916 | 98.297 | 79.5842 | 24.5 | 28.6274 | 86 | 31 | 1.0018 | 67.8431 | 96 | 8210 | 32.549 | 108.8104 | 36.5478 | -0.375 | 19.375 | 0 | 43.869 | 33.2031
9/26/2020 05:17:56.1 | 15.317 | 1140 | 4 | 2497.1388 | 127.5794 | 85.0578 | 99.9113 | 30.1621 | 32.0497 | 0.05607 | 107 | 11.549 | 70.4186 | 70.0674 | 76.5513 | 0.99922 | 98.4859 | 298.9708 | 236.8211 | 101.0847 | 679.862 | 1.2916 | 450.145 | 33.362 | 49.2487 | 36.6225 | 78.4568 | 11.9716 | 108.2791 | 30.2889 | 8.1226 | 98.079 | 81.0448 | 24.5 | 29.4118 | 86 | 31 | 1.0008 | 68.2353 | 100 | 8290 | 32.549 | 106.8802 | 35.1654 | -0.3125 | 20.125 | 0 | 44.5953 | 33.0156
9/26/2020 05:18:56.1 | 15.3336 | 1200 | 4 | 2497.4291 | 129.433 | 85.3931 | 99.9003 | 30.1367 | 32.0254 | 0.04014 | 107.0873 | 11.5499 | 70.6185 | 69.642 | 77.3472 | 0.99387 | 98.4848 | 298.2964 | 237.0183 | 101.1935 | 680.0243 | 1.3554 | 450.5639 | 33.8506 | 49.675 | 36.5175 | 78.6179 | 11.9982 | 109.3705 | 30.3028 | 8.2824 | 99.379 | 81.8786 | 24.5 | 30.1961 | 87 | 31 | 0.99886 | 69.4118 | 98 | 8330 | 32.549 | 108.49 | 35.73 | -0.4375 | 20.0625 | 0 | 44.4427 | 33.0156
9/26/2020 05:19:56.1 | 15.3503 | 1260 | 4 | 2501.2152 | 127.2231 | 84.7876 | 100.1636 | 30.0255 | 32.0218 | 0.05154 | 107.0087 | 11.5771 | 70.3616 | 70.5003 | 77.2133 | 1.0038 | 98.4842 | 298.6898 | 236.3705 | 101.1264 | 679.1587 | 1.3003 | 452.3515 | 33.3237 | 49.6029 | 36.7098 | 77.9566 | 12.0323 | 109.0337 | 30.282 | 8.0723 | 98.1377 | 81.2244 | 24.5 | 29.4118 | 86 | 31 | 0.99861 | 68.2353 | 100 | 7970 | 32.549 | 107.5211 | 35.0281 | -0.5 | 20.125 | 0 | 43.7775 | 32.9219
9/26/2020 05:20:56.1 | 15.367 | 1320 | 4 | 2502.383 | 129.2704 | 85.2223 | 99.7883 | 29.946 | 32.0681 | 0.03576 | 107.2443 | 11.6052 | 70.5043 | 69.8592 | 76.9307 | 0.99904 | 98.4842 | 300.2635 | 238.0041 | 101.1518 | 680.2026 | 1.3667 | 451.2063 | 33.875 | 49.3724 | 36.6433 | 78.6244 | 12.0308 | 109.5099 | 30.2049 | 8.285 | 99.2951 | 80.6225 | 24.5 | 29.4118 | 87 | 32 | 1.0029 | 69.0196 | 97 | 8550 | 32.549 | 108.8104 | 35.7147 | -0.375 | 18.625 | 0 | 44.2413 | 32.8281
9/26/2020 05:21:56.1 | 15.3836 | 1380 | 4 | 2499.0241 | 127.443 | 85.1092 | 100.0946 | 29.919 | 32.0067 | 0.0639 | 106.7557 | 11.58 | 70.3045 | 70.3132 | 76.7112 | 1.0088 | 98.4831 | 299.6733 | 237.5253 | 100.7773 | 679.5184 | 1.2797 | 450.6757 | 33.349 | 49.8986 | 36.7553 | 78.3879 | 12.0346 | 109.1166 | 29.9013 | 8.1612 | 98.3558 | 80.3834 | 24.5 | 29.0196 | 87 | 31 | 1.0028 | 68.2353 | 96 | 8380 | 32.549 | 108.49 | 35.9772 | -0.4375 | 18.625 | 0 | 43.515 | 32.8281
9/26/2020 05:22:56.1 | 15.4003 | 1440 | 4 | 2498.0028 | 127.1686 | 85.0428 | 100.1123 | 29.8092 | 32.0466 | 0.04923 | 107.0524 | 11.5752 | 70.6185 | 70.2801 | 76.7372 | 0.99031 | 98.4837 | 299.6452 | 237.7225 | 101.0621 | 679.7349 | 1.2921 | 451.1505 | 33.266 | 49.3276 | 36.7731 | 78.5816 | 11.999 | 108.725 | 30.1071 | 8.1625 | 98.0538 | 80.3509 | 24.5 | 29.4118 | 86 | 31 | 0.99843 | 68.2353 | 96 | 8410 | 32.549 | 108.49 | 36.1511 | -0.4375 | 19 | 0 | 43.9301 | 32.7344
9/26/2020 05:23:56.1 | 15.417 | 1500 | 4 | 2501.1084 | 129.4796 | 85.2474 | 99.8258 | 29.7895 | 32.0607 | 0.04192 | 106.9826 | 11.5936 | 70.7326 | 69.4912 | 77.2123 | 1.0056 | 98.4865 | 300.6007 | 238.2576 | 101.0911 | 680.6543 | 1.3275 | 448.8601 | 33.9127 | 49.5135 | 37.1227 | 78.414 | 11.9807 | 108.7839 | 30.2958 | 8.2592 | 99.2364 | 81.267 | 24.5 | 29.4118 | 87 | 31 | 0.99773 | 69.0196 | 97 | 8430 | 32.549 | 108.49 | 36.1633 | -0.4375 | 19 | 0 | 43.7378 | 32.7344
9/26/2020 05:24:56.1 | 15.4336 | 1560 | 4 | 2500.7504 | 126.6351 | 84.8752 | 100.0767 | 29.7318 | 32.0125 | 0.05899 | 106.9913 | 11.5994 | 70.647 | 69.6855 | 78.0808 | 1.0074 | 98.4876 | 300.2354 | 238.2576 | 100.9116 | 679.3967 | 1.2695 | 449.6143 | 33.1629 | 49.424 | 37.1752 | 78.3777 | 11.9807 | 109.2612 | 30.3097 | 8.1806 | 98.1293 | 82.6395 | 24.5 | 29.0196 | 86 | 31 | 1.0001 | 68.2353 | 96 | 8380 | 32.549 | 108.49 | 35.3424 | -0.4375 | 20.0625 | 0 | 43.6981 | 32.6406
9/26/2020 05:25:56.1 | 15.4503 | 1620 | 4 | 2503.2371 | 129.0918 | 85.3691 | 99.8465 | 29.7448 | 32.003 | 0.03823 | 107.288 | 11.5868 | 70.5328 | 70.0042 | 78.5064 | 1.001 | 98.4876 | 301.3313 | 238.7083 | 101.1999 | 680.1889 | 1.3479 | 450.4522 | 33.8399 | 49.424 | 37.3604 | 78.5751 | 11.9564 | 109.4293 | 30.3097 | 8.2863 | 99.119 | 82.8123 | 24.5 | 29.8039 | 87 | 31 | 0.99922 | 69.0196 | 102 | 8310 | 32.549 | 108.1619 | 35.5499 | -0.4375 | 19.6875 | 0 | 43.3899 | 32.7344
9/26/2020 05:26:56.1 | 15.467 | 1680 | 4 | 2496.7809 | 127.3357 | 84.7991 | 100.1347 | 29.8503 | 32.0152 | 0.0555 | 106.7033 | 11.6004 | 70.4472 | 70.3116 | 78.2813 | 0.99815 | 98.491 | 299.4485 | 238.2013 | 100.9533 | 679.1587 | 1.273 | 451.1784 | 33.2935 | 49.7265 | 37.3395 | 78.1244 | 11.9975 | 109.9369 | 30.0932 | 8.1857 | 98.0874 | 82.2051 | 24.5 | 29.0196 | 86 | 31 | 1.0003 | 68.2353 | 101 | 8260 | 32.549 | 108.49 | 35.3302 | -0.25 | 20.25 | 0 | 43.4875 | 32.7344
9/26/2020 05:27:56.1 | 15.4836 | 1740 | 4 | 2499.6906 | 127.4039 | 85.4541 | 99.9471 | 29.8595 | 32.044 | 0.05316 | 107.0785 | 11.6149 | 70.4186 | 70.134 | 77.8928 | 1.0106 | 98.491 | 300.7412 | 238.7646 | 101.0013 | 679.5697 | 1.2927 | 449.307 | 33.3501 | 49.7265 | 37.4514 | 78.7658 | 12.0005 | 108.9565 | 30.1456 | 8.2128 | 98.2132 | 81.6233 | 24.5 | 29.0196 | 87 | 31 | 0.99742 | 68.2353 | 96 | 8310 | 32.549 | 108.49 | 35.0281 | -0.5 | 19.6875 | 0 | 44.0796 | 32.7344
9/26/2020 05:28:56.1 | 15.5003 | 1800 | 4 | 2500.1675 | 129.3313 | 84.826 | 99.9953 | 30.0203 | 32.0076 | 0.04506 | 106.9389 | 11.6023 | 70.1332 | 70.0025 | 77.6061 | 1.0083 | 98.4922 | 300.5726 | 238.7928 | 101.1935 | 679.905 | 1.3259 | 449.5305 | 33.8611 | 49.9327 | 37.675 | 78.1737 | 12.0157 | 109.2097 | 30.3551 | 8.2875 | 99.3538 | 80.9986 | 24.5 | 29.8039 | 86 | 31 | 0.99736 | 69.0196 | 101 | 8430 | 32.549 | 108.8104 | 35.553 | -0.4375 | 20.5625 | 0 | 43.8049 | 32.9219
9/26/2020 05:29:56.1 | 15.517 | 1860 | 4 | 2500.3907 | 126.9061 | 85.1187 | 99.9997 | 30.0256 | 31.9845 | 0.05008 | 106.9564 | 11.5839 | 69.8192 | 69.8992 | 77.4497 | 1.0076 | 98.4922 | 300.2635 | 238.4548 | 101.0557 | 680.1782 | 1.2471 | 450.2008 | 33.2291 | 49.3724 | 37.6087 | 78.723 | 12.0255 | 108.4534 | 30.4668 | 8.1986 | 98.0119 | 81.1328 | 24.5 | 29.0196 | 86 | 31 | 1.0007 | 68.2353 | 96 | 8140 | 32.549 | 108.1619 | 35.8734 | -0.25 | 19.5 | 0 | 44.4794 | 32.9219
9/26/2020 05:30:56.1 | 15.5336 | 1920 | 4 | 2501.0436 | 129.4674 | 85.2938 | 100.0563 | 30.1471 | 32.009 | 0.05777 | 107.1047 | 11.5296 | 70.2474 | 70.0159 | 77.7887 | 1.0067 | 98.4888 | 301.3032 | 238.8773 | 100.9596 | 680.4676 | 1.3191 | 450.2846 | 33.9086 | 49.5787 | 37.6157 | 78.4764 | 12.0088 | 109.0103 | 30.3097 | 8.3082 | 99.3287 | 81.7279 | 24.5 | 30.5882 | 87 | 31 | 0.9973 | 69.0196 | 101 | 8140 | 32.549 | 107.5211 | 36.0199 | -0.375 | 19.5625 | 0 | 44.5251 | 33.0156
9/26/2020 05:31:56.1 | 15.5503 | 1980 | 4 | 2500.4636 | 127.2217 | 84.8668 | 99.9798 | 30.2489 | 31.9495 | 0.05571 | 106.9302 | 11.5383 | 70.0761 | 68.6969 | 78.3646 | 1.0044 | 98.4933 | 301.2189 | 239.5532 | 101.1808 | 679.5995 | 1.2568 | 448.6646 | 33.3127 | 49.6613 | 37.6997 | 78.2594 | 12.0149 | 108.7347 | 30.4984 | 8.2038 | 98.3641 | 82.6885 | 24.5 | 29.4118 | 86 | 31 | 1.0001 | 68.2353 | 96 | 8460 | 32.549 | 108.49 | 35.1532 | -0.4375 | 20.5625 | 0 | 42.4774 | 33.1094
9/26/2020 05:32:56.1 | 15.567 | 2040 | 4 | 2502.4427 | 126.9508 | 85.3029 | 100.1021 | 30.312 | 31.9953 | 0.05689 | 107.0087 | 11.5257 | 70.2474 | 70.1788 | 78.7081 | 1.0108 | 98.4967 | 301.0222 | 239.2434 | 101.1963 | 679.7779 | 1.2599 | 451.8767 | 33.2681 | 48.7494 | 37.773 | 78.8181 | 11.9572 | 108.598 | 30.9866 | 8.1767 | 98.1964 | 82.8059 | 24.5 | 29.0196 | 87 | 31 | 1.002 | 68.2353 | 100 | 8410 | 32.549 | 107.5211 | 35.1807 | -0.4375 | 19.8125 | 0 | 44.455 | 33.2031
9/26/2020 05:33:56.1 | 15.5836 | 2100 | 4 | 2500.3385 | 129.3963 | 85.0304 | 99.9457 | 30.3529 | 31.9869 | 0.0408 | 106.8953 | 11.5548 | 70.3045 | 70.2552 | 78.4159 | 1.016 | 98.4978 | 301.1065 | 239.3843 | 101.0974 | 680.319 | 1.2455 | 449.5025 | 33.8822 | 49.2108 | 37.7383 | 78.2231 | 11.9914 | 109.1874 | 30.7217 | 8.3043 | 99.1442 | 81.9406 | 24.5 | 29.4118 | 87 | 31 | 1.0025 | 69.0196 | 101 | 8290 | 32.549 | 108.1619 | 36.2793 | -0.375 | 19.4375 | 0 | 44.7876 | 33.2031
9/26/2020 05:34:56.1 | 15.6003 | 2160 | 4 | 2500.3961 | 126.9642 | 84.9545 | 100.1115 | 30.213 | 31.9918 | 0.05606 | 106.9826 | 11.5073 | 70.019 | 70.0791 | 77.821 | 1.0028 | 98.4944 | 301.1627 | 239.6096 | 101.2062 | 679.97 | 1.2092 | 448.916 | 33.2456 | 49.4824 | 37.9687 | 78.5322 | 11.9845 | 108.7918 | 30.7356 | 8.1535 | 98.0286 | 81.0282 | 24.5 | 29.4118 | 86 | 31 | 1.003 | 68.2353 | 100 | 7990 | 32.549 | 107.5211 | 35.2448 | -0.5 | 19.9375 | 0 | 44.1315 | 33.1094
9/26/2020 05:35:56.1 | 15.617 | 2220 | 4 | 2503.1494 | 129.5526 | 85.2958 | 100.0667 | 30.1296 | 31.9961 | 0.03692 | 107.2443 | 11.4433 | 70.0761 | 69.9626 | 77.4382 | 1.0024 | 98.4933 | 301.7528 | 239.8349 | 100.9243 | 680.0511 | 1.2724 | 449.6981 | 33.9579 | 49.4892 | 37.8115 | 78.6374 | 11.9891 | 108.6226 | 30.7425 | 8.312 | 99.1777 | 80.5864 | 24.5 | 29.8039 | 87 | 31 | 0.99849 | 69.0196 | 101 | 8240 | 32.549 | 107.2006 | 35.2814 | -0.4375 | 19.375 | 0 | 44.8852 | 33.0156
9/26/2020 05:36:56.1 | 15.6336 | 2280 | 4 | 2499.4042 | 127.2612 | 84.8342 | 100.0476 | 30.08 | 31.9892 | 0.05414 | 106.8516 | 11.4306 | 70.2474 | 70.3331 | 77.4769 | 1.0072 | 98.4927 | 301.528 | 239.9194 | 101.1229 | 679.1074 | 1.244 | 449.8936 | 33.3097 | 49.96 | 37.9025 | 78.1999 | 12.0376 | 108.51 | 30.8541 | 8.2424 | 98.1964 | 80.917 | 24.5 | 29.0196 | 86 | 31 | 0.99968 | 68.2353 | 96 | 8510 | 32.549 | 107.8415 | 35.5804 | -0.375 | 19.25 | 0 | 43.2373 | 32.9219
9/26/2020 05:37:56.1 | 15.6503 | 2340 | 4 | 2500.3417 | 127.2443 | 85.3225 | 99.9581 | 29.9782 | 31.9866 | 0.05433 | 107.0262 | 11.4151 | 69.9049 | 69.9326 | 77.8522 | 1.0106 | 98.4939 | 302.9612 | 241.0461 | 100.966 | 679.0316 | 1.2646 | 450.7315 | 33.3167 | 49.5855 | 37.9094 | 78.7296 | 12.0081 | 109.2395 | 30.6309 | 8.1612 | 98.339 | 81.5613 | 24.5 | 28.6274 | 87 | 31 | 1.001 | 68.2353 | 96 | 8360 | 32.549 | 108.8104 | 34.9976 | -0.4375 | 20.3125 | 0 | 42.5781 | 32.8281
9/26/2020 05:38:56.1 | 15.667 | 2400 | 4 | 2501.0782 | 129.295 | 85.0395 | 100.0992 | 29.9161 | 31.9969 | 0.03842 | 107.0087 | 11.3686 | 69.9619 | 69.8475 | 78.3 | 1.0071 | 98.4933 | 302.1744 | 240.0884 | 101.014 | 680.381 | 1.3167 | 452.6588 | 33.864 | 49.5855 | 37.9233 | 78.5322 | 11.9868 | 109.0708 | 30.6832 | 8.3004 | 99.3958 | 82.1136 | 24.5 | 29.8039 | 87 | 31 | 1.0013 | 69.0196 | 97 | 8210 | 32.549 | 109.1309 | 36.3983 | -0.4375 | 18.9375 | 0 | 43.2983 | 32.8281
9/26/2020 05:39:56.1 | 15.6836 | 2460 | 4 | 2498.646 | 127.3794 | 84.9228 | 100.1395 | 29.8379 | 31.9746 | 0.04793 | 106.9651 | 11.3405 | 70.1047 | 70.305 | 78.5297 | 1.0015 | 98.3936 | 302.1744 | 240.5672 | 101.0077 | 679.1533 | 1.2402 | 448.6367 | 33.3298 | 49.5787 | 37.9618 | 78.3777 | 12.0043 | 109.0272 | 30.4145 | 8.1883 | 98.2048 | 82.2966 | 24.5 | 29.0196 | 86 | 31 | 1.0019 | 68.2353 | 100 | 8210 | 32.549 | 108.1619 | 35.6476 | -0.375 | 19.9375 | 0 | 42.7338 | 32.7344
9/26/2020 05:40:56.1 | 15.7003 | 2520 | 4 | 2499.0221 | 127.5387 | 85.3513 | 100.074 | 29.743 | 31.9631 | 0.05156 | 107.0785 | 11.2793 | 70.0476 | 70.1871 | 78.3547 | 1.0054 | 98.4995 | 302.2868 | 240.3137 | 101.1356 | 679.6616 | 1.2497 | 449.307 | 33.3765 | 49.6128 | 37.8323 | 78.9037 | 11.999 | 108.965 | 30.5539 | 8.236 | 98.2551 | 81.9305 | 24.5 | 29.0196 | 87 | 31 | 0.99962 | 68.2353 | 100 | 8210 | 32.549 | 107.8415 | 34.8358 | -0.4375 | 20.3125 | 0 | 43.2281 | 32.6406
9/26/2020 05:41:56.1 | 15.717 | 2580 | 4 | 2499.854 | 129.3256 | 84.9066 | 99.927 | 29.7719 | 31.9398 | 0.06107 | 107.0087 | 11.2706 | 69.7907 | 69.3939 | 78.0364 | 1.0065 | 98.5035 | 302.1182 | 240.5109 | 101.1327 | 679.3156 | 1.3399 | 450.955 | 33.8554 | 49.6098 | 37.9094 | 78.3581 | 12.0035 | 109.6973 | 30.3937 | 8.294 | 99.3287 | 81.1689 | 24.5 | 29.8039 | 86 | 31 | 1.0036 | 69.4118 | 102 | 8360 | 32.549 | 108.49 | 35.5194 | -0.375 | 21.0625 | 0 | 43.1 | 32.7344
9/26/2020 05:42:56.1 | 15.7336 | 2640 | 4 | 2500.2713 | 127.2715 | 85.1884 | 100.0281 | 29.7233 | 31.9331 | 0.05426 | 107.0087 | 11.2716 | 69.9334 | 70.1589 | 77.7808 | 1.0047 | 98.5012 | 302.4835 | 241.0179 | 101.0783 | 679.2291 | 1.3076 | 449.0556 | 33.3232 | 48.9839 | 37.9549 | 78.5983 | 11.9975 | 108.9387 | 30.4391 | 8.1935 | 98.2635 | 80.8188 | 24.5 | 29.0196 | 87 | 31 | 1.0004 | 68.2353 | 96 | 8330 | 32.549 | 108.49 | 36.0687 | -0.3125 | 19.3125 | 0 | 42.807 | 32.6406
9/26/2020 05:43:56.1 | 15.7503 | 2700 | 4 | 2500.1108 | 127.2102 | 85.1175 | 99.8729 | 29.7602 | 31.9191 | 0.05363 | 107.0174 | 11.2822 | 70.019 | 70.0209 | 77.5727 | 1.0117 | 98.4984 | 303.1017 | 241.6657 | 101.0268 | 680.0511 | 1.2497 | 449.6701 | 33.305 | 49.3413 | 37.8639 | 78.792 | 11.9845 | 108.5717 | 30.4876 | 8.1664 | 97.9867 | 80.6355 | 24.5 | 29.0196 | 87 | 31 | 1.0051 | 67.8431 | 99 | 8120 | 32.549 | 107.5211 | 35.6873 | -0.5 | 19.75 | 0 | 44.6625 | 32.6406
9/26/2020 05:44:56.1 | 15.767 | 2760 | 4 | 2497.997 | 127.7962 | 84.9039 | 100.1035 | 29.8819 | 31.8966 | 0.05622 | 106.8255 | 11.2871 | 69.6765 | 69.7323 | 77.5848 | 1.0054 | 98.499 | 302.8769 | 241.0461 | 101.0557 | 679.3615 | 1.2777 | 448.9439 | 33.4301 | 49.7334 | 37.8115 | 78.3777 | 11.9709 | 108.6003 | 30.4668 | 8.196 | 98.6242 | 80.9791 | 24.5 | 29.0196 | 86 | 31 | 0.99742 | 67.8431 | 96 | 8480 | 32.549 | 108.49 | 35.6598 | -0.375 | 19.3125 | 0 | 44.4946 | 32.8281
9/26/2020 05:45:56.1 | 15.7836 | 2820 | 4 | 2498.8955 | 127.4231 | 85.2602 | 99.942 | 29.9029 | 31.9309 | 0.05349 | 107.0524 | 11.2822 | 69.9905 | 69.3149 | 77.9292 | 1.0012 | 98.5029 | 302.5678 | 241.3841 | 100.9469 | 679.4939 | 1.2369 | 449.307 | 33.3445 | 49.4103 | 38.0874 | 78.4633 | 11.9891 | 108.2401 | 30.453 | 8.2025 | 98.1041 | 81.5318 | 24.5 | 29.0196 | 87 | 31 | 0.9987 | 67.8431 | 96 | 8380 | 32.549 | 107.8415 | 35.379 | -0.375 | 19.8125 | 0 | 44.4824 | 32.8281
9/26/2020 05:46:56.1 | 15.8003 | 2880 | 4 | 2500.3351 | 129.6867 | 85.0747 | 99.8866 | 29.9868 | 31.9368 | 0.04371 | 107.0698 | 11.2774 | 69.7907 | 70.3746 | 78.2673 | 1.0031 | 98.5052 | 302.5397 | 241.5812 | 101.1582 | 679.5804 | 1.333 | 451.4577 | 33.9564 | 49.7917 | 38.1468 | 78.4829 | 11.983 | 108.6625 | 30.4738 | 8.3236 | 99.421 | 81.9795 | 24.5 | 30.1961 | 87 | 31 | 1.0008 | 69.0196 | 98 | 8410 | 32.549 | 108.49 | 35.788 | -0.5 | 19.625 | 0 | 44.7296 | 32.9219
9/26/2020 05:47:56.1 | 15.817 | 2940 | 4 | 2501.007 | 127.017 | 84.9624 | 99.9706 | 30.0856 | 31.952 | 0.06162 | 106.9302 | 11.2735 | 69.8192 | 70.4027 | 78.4257 | 1.0072 | 98.508 | 303.6637 | 241.7502 | 101.0395 | 678.5419 | 1.2575 | 450.955 | 33.2664 | 49.9221 | 38.1676 | 78.4103 | 12.0035 | 109.3657 | 30.7633 | 8.2063 | 98.1964 | 82.146 | 24.5 | 29.0196 | 86 | 31 | 1.0048 | 68.2353 | 96 | 8380 | 32.549 | 109.1309 | 35.6018 | -0.5 | 20.3125 | 0 | 43.7378 | 33.0156
9/26/2020 05:48:56.1 | 15.8336 | 3000 | 4 | 2497.8498 | 127.8165 | 85.327 | 100.0479 | 30.1265 | 31.968 | 0.04836 | 107.0174 | 11.2425 | 69.7621 | 69.754 | 78.3192 | 0.99013 | 98.5058 | 302.5678 | 241.6375 | 100.966 | 679.0638 | 1.2546 | 451.6253 | 33.4335 | 49.6886 | 38.1606 | 79.0255 | 11.9739 | 108.6071 | 30.9449 | 8.2089 | 98.23 | 81.7964 | 24.5 | 28.6274 | 87 | 31 | 0.99937 | 67.8431 | 100 | 7970 | 32.549 | 107.5211 | 35.5133 | -0.375 | 19.1875 | 0 | 43.9789 | 33.0156
9/26/2020 05:49:56.1 | 15.8503 | 3060 | 4 | 2500.5564 | 129.5938 | 85.0249 | 100.0382 | 30.2799 | 31.9962 | 0.04529 | 106.9913 | 11.2124 | 69.8478 | 69.7757 | 78.0472 | 1.001 | 98.5069 | 302.4554 | 241.3277 | 101.1101 | 679.2857 | 1.3082 | 450.2567 | 33.9342 | 50.307 | 38.1329 | 78.1374 | 11.9678 | 109.4206 | 30.7879 | 8.2927 | 99.4964 | 81.2309 | 24.5 | 29.4118 | 87 | 31 | 1.0009 | 69.0196 | 101 | 8290 | 32.549 | 108.1619 | 35.1776 | -0.4375 | 19.9375 | 0 | 43.3289 | 33.2031
9/26/2020 05:50:56.1 | 15.867 | 3120 | 4 | 2500.4841 | 127.3569 | 85.0914 | 99.956 | 30.2668 | 31.9943 | 0.05931 | 106.9826 | 11.2483 | 69.7907 | 70.2087 | 77.7666 | 0.99583 | 98.5063 | 303.5232 | 242.0319 | 101.0494 | 679.1748 | 1.2473 | 448.2177 | 33.3484 | 49.7781 | 38.1992 | 78.4698 | 12.0618 | 109.0838 | 30.9311 | 8.1251 | 98.2383 | 80.8513 | 24.5 | 29.0196 | 87 | 31 | 0.99992 | 68.2353 | 100 | 8040 | 32.549 | 107.8415 | 34.8511 | -0.5 | 20.125 | 0 | 43.5059 | 33.1094
9/26/2020 05:51:56.1 | 15.8836 | 3180 | 4 | 2499.558 | 127.453 | 85.2071 | 99.8924 | 30.2477 | 32.0395 | 0.04578 | 106.9826 | 11.2619 | 69.9049 | 70.2104 | 77.6178 | 1.0024 | 98.5058 | 303.2984 | 242.06 | 101.1165 | 679.1342 | 1.2108 | 451.0667 | 33.3641 | 49.4376 | 38.1992 | 78.5388 | 12.021 | 109.0553 | 30.6902 | 8.1754 | 98.0706 | 80.7041 | 24.5 | 29.4118 | 87 | 31 | 1.0006 | 67.8431 | 96 | 8480 | 32.549 | 108.49 | 36.1725 | -0.3125 | 19.4375 | 0 | 43.2892 | 33.1094
9/26/2020 05:52:56.1 | 15.9003 | 3240 | 4 | 2495.1589 | 127.2507 | 85.0509 | 99.9393 | 30.1788 | 32.0303 | 0.06149 | 106.6335 | 11.258 | 69.7336 | 70.2734 | 77.7167 | 1.019 | 98.5058 | 303.2984 | 242.2572 | 101.3086 | 679.448 | 1.1984 | 451.346 | 33.2496 | 49.7986 | 38.0805 | 78.292 | 12.0088 | 109.8396 | 30.7949 | 8.2411 | 98.0622 | 80.9856 | 24.5 | 28.6274 | 86 | 31 | 0.99831 | 67.8431 | 100 | 8310 | 32.549 | 108.49 | 36.1114 | -0.5625 | 20.3125 | 0 | 43.4662 | 33.1094
9/26/2020 05:53:56.1 | 15.917 | 3300 | 4 | 2499.8457 | 127.3272 | 85.287 | 100.0746 | 30.0977 | 32.0284 | 0.05406 | 107.0262 | 11.2939 | 69.6765 | 69.5566 | 77.9492 | 1.0092 | 98.5058 | 303.6356 | 241.5249 | 101.1229 | 679.51 | 1.2591 | 450.4801 | 33.3321 | 49.3413 | 38.2654 | 78.496 | 11.9838 | 108.7751 | 30.7494 | 8.2386 | 98.1712 | 81.5022 | 24.5 | 29.4118 | 87 | 31 | 1.0001 | 68.2353 | 96 | 8260 | 32.549 | 108.49 | 36.1298 | -0.5 | 18.75 | 0 | 43.7042 | 33.0156
9/26/2020 05:54:56.1 | 15.9336 | 3360 | 4 | 2499.9505 | 129.7353 | 84.9019 | 100.0852 | 30.0645 | 32.0114 | 0.03943 | 107.0524 | 11.3055 | 69.8763 | 70.8139 | 78.1804 | 1.0024 | 98.5052 | 304.0852 | 242.2854 | 101.0748 | 680.0887 | 1.2925 | 449.3908 | 33.9639 | 49.5992 | 38.4888 | 78.1011 | 12.0149 | 109.3348 | 30.9065 | 8.3378 | 99.3622 | 81.9074 | 24.5 | 29.8039 | 86 | 31 | 1.0026 | 69.4118 | 101 | 8410 | 32.549 | 108.1619 | 36.2549 | -0.3125 | 20.1875 | 0 | 42.514 | 32.9219
9/26/2020 05:55:56.1 | 15.9503 | 3420 | 4 | 2498.5685 | 127.4262 | 85.1628 | 99.9008 | 29.9474 | 32.0157 | 0.04858 | 106.9389 | 11.3084 | 69.6765 | 70.3713 | 78.3229 | 1.0024 | 98.5052 | 303.9166 | 242.5107 | 101.0268 | 679.556 | 1.1984 | 448.916 | 33.341 | 49.8569 | 38.22 | 78.5946 | 11.999 | 109.1387 | 30.5924 | 8.2218 | 98.2467 | 81.901 | 24.5 | 29.0196 | 87 | 31 | 1.0012 | 68.2353 | 96 | 8330 | 32.549 | 108.49 | 35.9253 | -0.25 | 18.625 | 0 | 43.3991 | 32.8281
9/26/2020 05:56:56.1 | 15.967 | 3480 | 4 | 2499.0765 | 127.6449 | 85.2159 | 100.0878 | 29.856 | 32.0483 | 0.05211 | 107 | 11.3259 | 69.705 | 69.8325 | 78.3258 | 1.0015 | 98.508 | 304.3101 | 242.2009 | 101.267 | 679.51 | 1.2274 | 449.0556 | 33.405 | 49.496 | 38.213 | 78.5453 | 12.0058 | 108.2452 | 30.54 | 8.2167 | 98.0286 | 81.6984 | 24.5 | 29.0196 | 87 | 31 | 0.99889 | 67.8431 | 99 | 8020 | 32.549 | 107.2006 | 35.4156 | -0.4375 | 20.1875 | 0 | 44.7571 | 32.7344
9/26/2020 05:57:56.1 | 15.9836 | 3540 | 4 | 2498.0378 | 129.5202 | 84.8962 | 100.0413 | 29.8647 | 31.9983 | 0.06535 | 106.9738 | 11.3249 | 70.0761 | 70.0475 | 78.0733 | 0.99387 | 98.5114 | 304.4225 | 242.4544 | 101.0685 | 679.7642 | 1.3009 | 451.0667 | 33.8817 | 49.7986 | 38.3841 | 78.2427 | 12.0066 | 109.3971 | 30.8995 | 8.312 | 99.0603 | 81.1718 | 24.5 | 29.0196 | 86 | 31 | 0.9994 | 69.0196 | 101 | 8260 | 32.549 | 108.1619 | 36.1511 | -0.4375 | 19.8125 | 0 | 44.696 | 32.8281
9/26/2020 05:58:56.1 | 16.0003 | 3600 | 4 | 2499.9716 | 127.3735 | 85.3045 | 100.0082 | 29.8132 | 31.9717 | 0.05386 | 106.9564 | 11.3123 | 69.8192 | 69.8058 | 77.8456 | 1.0071 | 98.5114 | 303.7761 | 242.5107 | 101.1003 | 679.0638 | 1.228 | 451.2901 | 33.3459 | 49.3686 | 38.2654 | 78.8674 | 11.9716 | 108.7248 | 30.7772 | 8.1947 | 98.1377 | 80.9134 | 24.5 | 29.0196 | 87 | 31 | 0.99785 | 68.2353 | 99 | 7970 | 32.549 | 107.5211 | 36.1603 | -0.3125 | 18.9375 | 0 | 43.7286 | 32.7344
9/26/2020 08:59:56.8 | 19.0171 | 60 | 5 | 2502.1253 | 127.042 | 85.4073 | 100.1716 | 29.8332 | 31.878 | 0.04921 | 107.0262 | 11.3569 | 70.961 | 70.2884 | 73.3076 | 1.0076 | 98.5743 | 292.7885 | 229.8923 | 100.7111 | 685.4471 | 1.3957 | 451.0946 | 33.2878 | 48.5893 | 35.0254 | 78.9119 | 12.0149 | 108.6476 | 28.9897 | 8.1238 | 97.9448 | 78.7162 | 24.5 | 29.0196 | 87 | 31 | 0.99873 | 68.2353 | 96 | 8430 | 32.549 | 108.1619 | 35.7056 | -0.4375 | 19.25 | 0 | 44.8273 | 32.7344
9/26/2020 09:00:56.8 | 19.0337 | 120 | 5 | 2500.1429 | 129.49 | 84.9762 | 99.7703 | 29.8268 | 31.9639 | 0.03738 | 107.2793 | 11.3812 | 70.5614 | 70.3265 | 73.7263 | 1.0065 | 98.5754 | 293.3786 | 230.0331 | 100.916 | 685.0304 | 1.4611 | 449.1674 | 33.9023 | 48.9643 | 35.222 | 78.3822 | 12.0323 | 108.9569 | 29.3184 | 8.1161 | 99.3455 | 78.3094 | 24.5 | 30.1961 | 86 | 31 | 0.99779 | 69.4118 | 102 | 8290 | 32.549 | 107.2006 | 35.199 | -0.5625 | 20.8125 | 0 | 43.7622 | 32.7344
9/26/2020 09:01:56.8 | 19.0504 | 180 | 5 | 2501.4374 | 127.1519 | 85.1221 | 100.0861 | 29.9056 | 31.9445 | 0.06178 | 106.9651 | 11.3948 | 70.9039 | 70.2668 | 73.7318 | 0.99993 | 98.5709 | 293.8283 | 230.5964 | 100.8489 | 684.3456 | 1.4343 | 451.6812 | 33.3074 | 49.2019 | 35.492 | 78.6094 | 11.9754 | 108.9523 | 29.0877 | 8.0749 | 98.1293 | 77.7247 | 24.5 | 29.0196 | 87 | 31 | 1.0005 | 68.2353 | 100 | 8120 | 32.549 | 107.5211 | 35.553 | -0.4375 | 19.75 | 0 | 43.7775 | 32.8281
9/26/2020 09:02:56.8 | 19.0671 | 240 | 5 | 2502.6353 | 126.8773 | 85.3157 | 99.8168 | 29.9227 | 32.0091 | 0.04937 | 107.0785 | 11.3802 | 70.5043 | 69.7774 | 73.6305 | 1.0003 | 98.576 | 294.4184 | 230.4837 | 100.8616 | 684.9086 | 1.4148 | 452.0164 | 33.2514 | 48.8543 | 35.5376 | 78.8197 | 12.0088 | 109.1815 | 29.1016 | 8.0774 | 97.9867 | 77.1266 | 24.5 | 29.0196 | 87 | 31 | 1.0014 | 68.2353 | 100 | 8090 | 32.549 | 107.5211 | 35.9589 | -0.375 | 19.25 | 0 | 44.7754 | 32.8281
9/26/2020 09:03:56.8 | 19.0837 | 300 | 5 | 2499.0813 | 129.1601 | 84.9533 | 100.0897 | 30.0615 | 32.0171 | 0.04291 | 106.9651 | 11.3802 | 70.9039 | 70.7266 | 73.5613 | 1.0012 | 98.5721 | 293.8283 | 231.1316 | 100.9096 | 685.071 | 1.504 | 449.4746 | 33.8016 | 49.1639 | 35.6954 | 78.5238 | 12.0028 | 110.13 | 29.4164 | 8.2025 | 99.4713 | 76.6825 | 24.5 | 29.4118 | 86 | 31 | 1.0005 | 69.0196 | 101 | 8330 | 32.549 | 108.49 | 35.9924 | -0.4375 | 20.6875 | 0 | 43.6859 | 33.0156
9/26/2020 09:04:56.8 | 19.1004 | 360 | 5 | 2500.2121 | 127.0969 | 85.0563 | 99.9546 | 30.149 | 32.0347 | 0.05578 | 106.9826 | 11.388 | 70.3616 | 70.5086 | 73.6428 | 1.0056 | 98.5749 | 294.1655 | 231.3287 | 100.9958 | 684.4107 | 1.4037 | 450.9829 | 33.2767 | 49.1016 | 35.8393 | 78.9574 | 12.0202 | 109.2924 | 29.5629 | 8.0839 | 98.0874 | 76.7189 | 24.5 | 29.0196 | 86 | 31 | 1.0006 | 68.2353 | 100 | 8120 | 32.549 | 107.8415 | 35.5042 | -0.4375 | 20.25 | 0 | 44.2413 | 33.0156
9/26/2020 09:05:56.8 | 19.1171 | 420 | 5 | 2498.7777 | 129.3047 | 85.3235 | 100.0517 | 30.2555 | 32.0709 | 0.03662 | 107.2531 | 11.356 | 70.5614 | 69.8225 | 73.948 | 1.0017 | 98.5749 | 293.9126 | 231.6949 | 100.9704 | 684.3701 | 1.4637 | 450.4801 | 33.8353 | 49.4355 | 35.8918 | 78.8821 | 11.9671 | 110.609 | 29.063 | 8.2167 | 99.681 | 77.1629 | 24.5 | 29.4118 | 87 | 32 | 0.99989 | 69.0196 | 101 | 8310 | 32.549 | 108.8104 | 35.4309 | -0.375 | 19.75 | 0 | 42.8253 | 33.1094
9/26/2020 09:06:56.8 | 19.1337 | 480 | 5 | 2497.1415 | 127.2388 | 84.9954 | 99.7915 | 30.3013 | 32.0433 | 0.05545 | 106.8342 | 11.3647 | 70.5043 | 69.8992 | 74.3614 | 0.99815 | 98.5771 | 294.2498 | 231.8076 | 100.9831 | 683.9397 | 1.3944 | 450.0053 | 33.2729 | 49.3975 | 35.9127 | 78.5005 | 12.0233 | 109.4908 | 29.6539 | 8.1135 | 98.2216 | 77.774 | 24.5 | 29.0196 | 86 | 31 | 1.004 | 67.8431 | 96 | 8140 | 32.549 | 108.8104 | 35.8429 | -0.4375 | 20.4375 | 0 | 43.9301 | 33.2031
9/26/2020 09:07:56.8 | 19.1504 | 540 | 5 | 2500.7207 | 127.1725 | 85.022 | 100.141 | 30.2567 | 32.0985 | 0.05023 | 107.0262 | 11.4248 | 70.647 | 69.9442 | 74.739 | 1.0042 | 98.5749 | 294.8118 | 232.061 | 101.0184 | 683.8746 | 1.378 | 450.5919 | 33.3033 | 49.4355 | 36.1437 | 78.5368 | 11.9671 | 109.4325 | 29.7973 | 8.0916 | 98.3809 | 78.3354 | 24.5 | 29.0196 | 86 | 32 | 0.99828 | 68.2353 | 96 | 8330 | 32.549 | 108.8104 | 34.7809 | -0.375 | 20.875 | 0 | 43.0817 | 33.1094
9/26/2020 09:08:56.8 | 19.1671 | 600 | 5 | 2499.095 | 129.6067 | 85.3431 | 99.7642 | 30.2615 | 32.0119 | 0.04609 | 107.0087 | 11.4016 | 70.3901 | 70.3514 | 75.1234 | 1.0233 | 98.576 | 294.6432 | 232.399 | 100.7845 | 684.2346 | 1.4274 | 450.0053 | 33.9186 | 49.8548 | 36.2944 | 78.7899 | 11.9944 | 110.4701 | 29.647 | 8.2875 | 99.6139 | 78.7227 | 24.5 | 29.4118 | 87 | 31 | 1.0014 | 69.0196 | 97 | 8290 | 32.549 | 109.7717 | 35.5804 | -0.375 | 20.375 | 0 | 42.7124 | 33.1094
9/26/2020 09:09:56.8 | 19.1837 | 660 | 5 | 2499.3933 | 127.4722 | 84.8417 | 100.1599 | 30.0801 | 32.0416 | 0.05541 | 106.9389 | 11.4336 | 70.5899 | 70.217 | 75.234 | 1.0058 | 98.58 | 295.6548 | 232.7652 | 100.7528 | 684.0316 | 1.3197 | 452.2398 | 33.364 | 49.4598 | 36.2419 | 78.2146 | 11.9921 | 109.4656 | 29.7172 | 8.169 | 98.2887 | 78.5751 | 24.5 | 29.0196 | 86 | 31 | 1.0014 | 68.2353 | 96 | 8120 | 32.549 | 108.8104 | 35.1837 | -0.375 | 19.8125 | 0 | 42.7978 | 33.0156
9/26/2020 09:10:56.8 | 19.2004 | 720 | 5 | 2497.6488 | 127.2033 | 85.374 | 99.8592 | 30.0016 | 32.0366 | 0.04876 | 107.0611 | 11.4345 | 70.1617 | 70.2353 | 75.2587 | 1.0078 | 98.5754 | 295.9078 | 233.1877 | 100.9894 | 684.1235 | 1.2936 | 450.1729 | 33.2706 | 49.0948 | 36.4133 | 78.9509 | 11.9975 | 109.0969 | 30.0278 | 8.1342 | 98.1377 | 78.4404 | 24.5 | 29.0196 | 87 | 31 | 1.003 | 68.2353 | 100 | 8210 | 32.549 | 107.5211 | 36.0687 | -0.375 | 19.25 | 0 | 44.8395 | 32.8281
9/26/2020 09:11:56.8 | 19.2171 | 780 | 5 | 2498.836 | 127.3856 | 84.8897 | 99.9713 | 29.9781 | 32.0564 | 0.05139 | 106.7905 | 11.42 | 70.333 | 70.2668 | 75.3089 | 0.99672 | 98.5794 | 295.4019 | 233.413 | 101.1399 | 683.88 | 1.302 | 450.2567 | 33.3386 | 49.669 | 36.5709 | 78.2174 | 11.9861 | 110.3894 | 29.9823 | 8.1535 | 98.4564 | 78.2434 | 24.5 | 29.0196 | 86 | 31 | 1.002 | 68.2353 | 101 | 8120 | 32.549 | 108.8104 | 35.7941 | -0.375 | 21.8125 | 0 | 42.9779 | 32.9219
9/26/2020 09:12:56.8 | 19.2337 | 840 | 5 | 2500.6994 | 127.144 | 85.2775 | 100.0881 | 29.895 | 32.0181 | 0.0543 | 107.0174 | 11.4248 | 70.3045 | 69.9876 | 75.3658 | 1.0024 | 98.5817 | 295.9078 | 233.6102 | 101.0085 | 684.256 | 1.2526 | 451.0388 | 33.2947 | 49.1153 | 36.7423 | 78.6745 | 12.0058 | 108.9351 | 29.9437 | 8.187 | 98.037 | 78.2564 | 24.5 | 29.4118 | 87 | 31 | 0.99864 | 68.2353 | 96 | 8380 | 32.549 | 108.1619 | 35.6903 | -0.25 | 19.5625 | 0 | 44.6747 | 32.8281
9/26/2020 09:13:56.8 | 19.2504 | 900 | 5 | 2500.1411 | 129.3431 | 85.178 | 99.8316 | 29.8857 | 32.028 | 0.04333 | 107.1222 | 11.4287 | 70.3045 | 69.4241 | 75.4908 | 1.0008 | 98.5851 | 296.4136 | 234.1735 | 101.1336 | 684.8297 | 1.3406 | 452.0443 | 33.8632 | 49.6622 | 36.9592 | 78.3589 | 11.9868 | 109.4707 | 29.8705 | 8.1922 | 99.4881 | 78.2136 | 24.5 | 29.4118 | 87 | 31 | 0.99876 | 69.0196 | 101 | 8240 | 32.549 | 108.1619 | 35.7636 | -0.375 | 19.4375 | 0 | 43.4601 | 32.8281
9/26/2020 09:14:56.8 | 19.2671 | 960 | 5 | 2502.5484 | 127.0731 | 84.9025 | 100.1723 | 29.8463 | 32.0342 | 0.05496 | 106.9389 | 11.4113 | 70.3045 | 69.9226 | 75.5899 | 0.99833 | 98.5805 | 296.6946 | 233.8355 | 100.9124 | 684.7079 | 1.2396 | 451.7371 | 33.3029 | 49.0637 | 36.9592 | 78.3785 | 11.9792 | 108.6258 | 29.6292 | 8.1896 | 97.9532 | 78.5583 | 24.5 | 29.0196 | 86 | 31 | 1 | 68.2353 | 100 | 7940 | 32.549 | 107.5211 | 36.0199 | -0.375 | 19.125 | 0 | 44.928 | 32.7344
9/26/2020 09:15:56.8 | 19.2837 | 1020 | 5 | 2504.075 | 126.9248 | 85.3382 | 99.9296 | 29.7956 | 32.029 | 0.04857 | 106.9913 | 11.3928 | 70.6185 | 69.8859 | 75.8817 | 1.0072 | 98.5834 | 296.245 | 234.2298 | 100.9958 | 684.0883 | 1.265 | 449.8377 | 33.282 | 49.3596 | 37.0503 | 78.7108 | 11.9663 | 109.2729 | 29.9299 | 8.1458 | 98.3054 | 79.0867 | 24.5 | 29.0196 | 87 | 31 | 1.0014 | 68.2353 | 100 | 8070 | 32.549 | 108.1619 | 34.8663 | -0.375 | 20.1875 | 0 | 42.6422 | 32.7344
9/26/2020 09:16:56.8 | 19.3004 | 1080 | 5 | 2500.5039 | 129.7725 | 84.843 | 100.034 | 29.8677 | 32.0033 | 0.04316 | 107.0873 | 11.3375 | 70.5043 | 69.7574 | 76.2685 | 0.99868 | 98.5834 | 297.369 | 234.5115 | 100.9894 | 684.1802 | 1.3195 | 451.2901 | 33.9809 | 49.92 | 37.2216 | 78.0628 | 12.0134 | 109.7771 | 29.8705 | 8.2759 | 99.4797 | 79.6407 | 24.5 | 29.4118 | 86 | 31 | 0.99986 | 69.0196 | 102 | 8330 | 32.549 | 108.49 | 35.0311 | -0.375 | 20.4375 | 0 | 42.7612 | 32.8281
9/26/2020 09:17:56.8 | 19.3171 | 1140 | 5 | 2501.7659 | 126.9821 | 85.3448 | 100.0617 | 29.8341 | 31.9752 | 0.055 | 107.0262 | 11.356 | 70.4186 | 69.6369 | 76.5411 | 1.016 | 98.5862 | 297.9029 | 235.2157 | 101.1172 | 683.7957 | 1.2232 | 450.8991 | 33.2673 | 49.5416 | 37.5116 | 78.7862 | 12.0142 | 109.6959 | 29.9052 | 8.196 | 98.3809 | 80.109 | 24.5 | 29.0196 | 87 | 31 | 0.99901 | 68.2353 | 96 | 8410 | 32.549 | 108.8104 | 34.7992 | -0.3125 | 20.75 | 0 | 43.1305 | 32.7344
9/26/2020 09:18:56.8 | 19.3337 | 1200 | 5 | 2500.7632 | 127.2439 | 85.0797 | 99.9483 | 29.8447 | 32.0049 | 0.0524 | 107.096 | 11.3327 | 70.3616 | 70.1406 | 76.8383 | 1.0047 | 98.5834 | 297.3128 | 235.1312 | 100.8997 | 684.364 | 1.2387 | 448.7205 | 33.3228 | 49.308 | 37.4592 | 78.3161 | 12.002 | 108.7687 | 30.0347 | 8.1548 | 98.037 | 80.4528 | 24.5 | 29.0196 | 86 | 31 | 1.0001 | 68.2353 | 96 | 8310 | 32.549 | 108.1619 | 36.029 | -0.3125 | 19.375 | 0 | 44.7327 | 32.8281
9/26/2020 09:19:56.8 | 19.3504 | 1260 | 5 | 2499.1546 | 127.6132 | 84.8784 | 100.0678 | 29.9486 | 32.0065 | 0.054 | 106.8255 | 11.3288 | 70.5043 | 70.0175 | 76.9981 | 1.0001 | 98.589 | 298.3526 | 234.9622 | 101.226 | 683.8202 | 1.1702 | 449.0277 | 33.3978 | 50.0192 | 37.3859 | 78.4046 | 12.027 | 108.4943 | 30.0763 | 8.1651 | 97.9951 | 80.5807 | 24.5 | 29.0196 | 86 | 31 | 1.0018 | 67.8431 | 100 | 8190 | 32.549 | 107.5211 | 35.7544 | -0.4375 | 19.375 | 0 | 44.693 | 32.8281
9/26/2020 09:20:56.8 | 19.3671 | 1320 | 5 | 2500.8788 | 127.3853 | 85.2634 | 99.9491 | 29.979 | 32.0053 | 0.05053 | 107.0611 | 11.4122 | 70.7041 | 70.799 | 77.0471 | 1.0104 | 98.5879 | 297.9311 | 235.61 | 101.0692 | 683.9175 | 1.2001 | 449.9494 | 33.3611 | 49.7994 | 37.6165 | 78.7369 | 11.9427 | 109.4175 | 30.1148 | 8.2012 | 98.2467 | 80.6001 | 24.5 | 29.0196 | 87 | 31 | 0.99931 | 68.2353 | 101 | 8160 | 32.549 | 107.8415 | 35.1166 | -0.3125 | 20.1875 | 0 | 42.926 | 32.8281
9/26/2020 09:21:56.8 | 19.3837 | 1380 | 5 | 2499.0436 | 127.5824 | 85.1963 | 99.9645 | 30.0182 | 32.0139 | 0.0514 | 107.1571 | 11.419 | 70.1617 | 69.4107 | 77.0224 | 1.003 | 98.5868 | 297.5095 | 235.3565 | 100.8897 | 683.8065 | 1.2325 | 450.8991 | 33.3882 | 49.6583 | 37.7352 | 78.7006 | 12.0066 | 109.1083 | 30.2334 | 8.1793 | 98.3725 | 80.564 | 24.5 | 29.0196 | 87 | 31 | 0.99947 | 67.8431 | 100 | 8260 | 32.549 | 108.8104 | 34.8023 | -0.375 | 20.4375 | 0 | 43.6371 | 32.9219
9/26/2020 09:22:56.8 | 19.4004 | 1440 | 5 | 2501.3935 | 129.8433 | 84.9507 | 100.1121 | 30.0955 | 32.0001 | 0.05494 | 107.0349 | 11.4103 | 70.0476 | 70.3431 | 77.148 | 0.99726 | 98.5868 | 298.465 | 235.4692 | 101.0339 | 684.253 | 1.2774 | 449.5025 | 34.0118 | 50.0707 | 37.6828 | 78.4046 | 11.9944 | 109.8646 | 30.0238 | 8.2347 | 99.6222 | 80.6131 | 24.5 | 29.8039 | 86 | 31 | 1.0012 | 69.0196 | 102 | 8460 | 32.549 | 108.49 | 35.2722 | -0.3125 | 21.0625 | 0 | 42.926 | 33.0156
9/26/2020 09:23:56.8 | 19.4171 | 1500 | 5 | 2501.204 | 127.5793 | 85.0651 | 99.8754 | 30.1046 | 32.0005 | 0.05565 | 106.9564 | 11.4132 | 70.3901 | 69.4711 | 77.2243 | 0.99993 | 98.5885 | 298.2402 | 236.1733 | 101.2034 | 684.0554 | 1.209 | 449.8656 | 33.4162 | 49.5309 | 37.7421 | 78.48 | 12.0126 | 109.3621 | 30.4183 | 8.1432 | 98.339 | 80.9142 | 24.5 | 29.0196 | 86 | 31 | 1.0031 | 68.2353 | 100 | 8070 | 32.549 | 107.8415 | 34.8694 | -0.4375 | 20.5625 | 0 | 42.6605 | 33.0156
9/26/2020 09:24:56.8 | 19.4337 | 1560 | 5 | 2501.227 | 127.2306 | 85.3358 | 100.1585 | 30.1266 | 32.0625 | 0.05097 | 107.2007 | 11.418 | 69.9619 | 70.295 | 77.5388 | 0.99957 | 98.5879 | 298.5493 | 236.3423 | 101.226 | 684.4261 | 1.1853 | 452.7147 | 33.3252 | 49.5036 | 37.9063 | 78.8979 | 12.0013 | 108.6612 | 30.2858 | 8.1419 | 98.1125 | 81.3623 | 24.5 | 29.0196 | 87 | 31 | 1.0009 | 68.2353 | 100 | 7920 | 32.549 | 107.2006 | 35.553 | -0.25 | 20.0625 | 0 | 44.8212 | 32.9219
9/26/2020 09:25:56.8 | 19.4504 | 1620 | 5 | 2498.6439 | 129.6059 | 84.9742 | 100.0682 | 30.1565 | 32.0766 | 0.04068 | 107.0611 | 11.4142 | 70.1617 | 69.9092 | 77.8857 | 0.99797 | 98.5919 | 297.7343 | 235.8072 | 100.9441 | 684.1825 | 1.3107 | 452.4074 | 33.9153 | 49.7683 | 38.2207 | 78.4111 | 12.0035 | 109.7856 | 30.1356 | 8.2476 | 99.5132 | 81.9017 | 24.5 | 29.8039 | 86 | 31 | 0.99965 | 69.0196 | 102 | 8070 | 32.549 | 108.49 | 35.4401 | -0.4375 | 20.625 | 0 | 42.7551 | 33.0156
9/26/2020 09:26:56.8 | 19.4671 | 1680 | 5 | 2499.3561 | 127.0693 | 84.9782 | 99.8771 | 30.1437 | 32.0299 | 0.05581 | 106.9564 | 11.3647 | 70.4186 | 70.0408 | 78.2057 | 0.99993 | 98.5941 | 298.9989 | 236.7648 | 100.9024 | 683.2949 | 1.2289 | 450.6477 | 33.2549 | 49.6204 | 38.0705 | 78.615 | 11.9876 | 109.2557 | 30.3521 | 8.178 | 98.0874 | 82.3002 | 24.5 | 28.6274 | 86 | 31 | 0.99852 | 68.2353 | 96 | 8260 | 32.549 | 108.1619 | 34.9182 | -0.4375 | 19.8125 | 0 | 43.3929 | 33.0156
9/26/2020 09:27:56.8 | 19.4837 | 1740 | 5 | 2502.5034 | 127.2993 | 85.2928 | 99.9989 | 30.1077 | 32.0474 | 0.05527 | 106.9564 | 11.3744 | 70.019 | 69.5314 | 78.3992 | 0.99993 | 98.5953 | 299.3361 | 236.455 | 100.9378 | 683.8984 | 1.1959 | 449.6701 | 33.3594 | 49.3489 | 38.2731 | 78.6513 | 11.9959 | 108.5005 | 30.2858 | 8.1973 | 98.0538 | 82.4407 | 24.5 | 29.0196 | 87 | 31 | 1.003 | 68.2353 | 96 | 8330 | 32.549 | 108.1619 | 35.9894 | -0.3125 | 19.625 | 0 | 44.3512 | 33.0156
9/26/2020 09:28:56.8 | 19.5004 | 1800 | 5 | 2499.5147 | 129.9624 | 85.0419 | 100.0158 | 30.111 | 32.0224 | 0.04861 | 107.0698 | 11.324 | 70.019 | 69.4912 | 78.3578 | 1.003 | 98.5964 | 298.8584 | 236.8211 | 100.9568 | 684.675 | 1.277 | 449.9494 | 34.0189 | 49.8334 | 38.2277 | 78.5228 | 11.9937 | 108.8938 | 30.3066 | 8.285 | 99.53 | 82.2022 | 24.5 | 29.8039 | 87 | 31 | 1.0025 | 69.0196 | 97 | 8580 | 32.549 | 109.1309 | 35.8856 | -0.4375 | 19.4375 | 0 | 44.5343 | 33.0156
9/26/2020 09:29:56.8 | 19.5171 | 1860 | 5 | 2501.7197 | 127.5093 | 84.9225 | 99.9045 | 30.0416 | 32.0212 | 0.04675 | 106.9913 | 11.3191 | 70.1332 | 70.1007 | 78.0917 | 1.0017 | 98.5975 | 299.8138 | 236.8493 | 101.0402 | 683.8172 | 1.1408 | 449.1953 | 33.4056 | 49.4589 | 38.2731 | 78.3124 | 11.9921 | 108.8669 | 30.2404 | 8.1922 | 98.0706 | 81.6075 | 24.5 | 29.0196 | 86 | 31 | 0.99815 | 68.2353 | 100 | 8160 | 32.549 | 107.8415 | 35.8185 | -0.375 | 20.25 | 0 | 44.9341 | 32.9219
9/26/2020 09:30:56.8 | 19.5337 | 1920 | 5 | 2500.65 | 127.4588 | 85.2793 | 99.9437 | 29.9886 | 32.0352 | 0.05229 | 107.0262 | 11.3036 | 69.9334 | 69.6219 | 77.7955 | 0.99904 | 98.5941 | 299.2518 | 237.3281 | 100.9568 | 684.1527 | 1.1375 | 452.2398 | 33.3773 | 49.7303 | 38.287 | 78.9175 | 11.9754 | 108.7234 | 30.359 | 8.1999 | 98.2216 | 81.2281 | 24.5 | 29.0196 | 87 | 31 | 1.0045 | 67.8431 | 100 | 8020 | 32.549 | 107.5211 | 34.8938 | -0.25 | 19 | 0 | 43.7073 | 32.9219
9/26/2020 09:31:56.8 | 19.5504 | 1980 | 5 | 2499.2046 | 129.6283 | 85.2452 | 100.1033 | 29.9932 | 31.9901 | 0.04284 | 107.1745 | 11.2842 | 69.8192 | 70.3563 | 77.6424 | 1.0021 | 98.5964 | 299.0832 | 237.4971 | 101.0593 | 684.7103 | 1.2535 | 449.2511 | 33.9248 | 49.6856 | 38.2731 | 78.5787 | 12.0187 | 109.2579 | 30.4183 | 8.3159 | 99.4797 | 81.0188 | 24.5 | 29.4118 | 87 | 31 | 0.99901 | 69.0196 | 101 | 8360 | 32.549 | 108.49 | 35.7025 | -0.375 | 18.8125 | 0 | 43.3319 | 32.9219
9/26/2020 09:32:56.8 | 19.5671 | 2040 | 5 | 2500.8352 | 127.5607 | 84.9245 | 99.9189 | 29.9691 | 31.9609 | 0.05452 | 107.0524 | 11.2822 | 69.648 | 69.9109 | 77.6925 | 0.99868 | 98.597 | 299.6171 | 237.6379 | 100.8127 | 683.9497 | 1.2187 | 450.145 | 33.4054 | 50.1427 | 38.3394 | 78.2267 | 12.0391 | 108.7543 | 30.1495 | 8.2631 | 98.3641 | 81.5224 | 24.5 | 29.4118 | 86 | 31 | 1.0021 | 68.2353 | 96 | 8360 | 32.549 | 108.49 | 34.7961 | -0.375 | 20.125 | 0 | 42.8864 | 32.8281
9/26/2020 09:33:56.8 | 19.5837 | 2100 | 5 | 2498.5758 | 127.6037 | 85.1895 | 100.0479 | 29.8973 | 32.0457 | 0.04897 | 106.904 | 11.3395 | 70.0476 | 69.6286 | 77.906 | 1.0101 | 98.5941 | 299.3361 | 237.1873 | 101.0112 | 684.3503 | 1.1773 | 450.1729 | 33.3875 | 49.3762 | 38.2801 | 78.7267 | 11.9937 | 108.4433 | 30.2088 | 8.1561 | 97.9867 | 81.7121 | 24.5 | 29.4118 | 87 | 31 | 1.0009 | 67.8431 | 96 | 8530 | 32.549 | 108.1619 | 35.5774 | -0.25 | 19.875 | 0 | 44.8273 | 32.8281
9/26/2020 09:34:56.8 | 19.6004 | 2160 | 5 | 2500.1426 | 129.772 | 85.1826 | 100.0242 | 29.9266 | 32.0089 | 0.04173 | 107.2269 | 11.3608 | 69.5052 | 70.2071 | 78.1617 | 1.0062 | 98.5964 | 298.465 | 237.1028 | 100.9695 | 684.5992 | 1.2537 | 451.0667 | 33.9762 | 49.9502 | 38.3918 | 78.6346 | 11.9952 | 108.7817 | 30.1109 | 8.3224 | 99.1106 | 82.2087 | 24.5 | 29.4118 | 87 | 31 | 0.99876 | 69.0196 | 101 | 8260 | 32.549 | 107.8415 | 35.5164 | -0.375 | 18.5 | 0 | 45.0897 | 32.8281
9/26/2020 09:35:56.8 | 19.6171 | 2220 | 5 | 2501.4784 | 127.1897 | 84.8659 | 99.9955 | 29.9622 | 31.9623 | 0.05916 | 106.8604 | 11.4045 | 69.9905 | 69.7005 | 78.3096 | 0.99904 | 98.597 | 299.0551 | 237.2436 | 100.8127 | 683.2138 | 1.2378 | 452.7705 | 33.3179 | 49.9365 | 38.3848 | 78.2761 | 12.0066 | 108.4462 | 30.359 | 8.1715 | 97.9448 | 82.2512 | 24.5 | 29.0196 | 86 | 31 | 0.99974 | 68.2353 | 100 | 8190 | 32.549 | 107.5211 | 35.9253 | -0.4375 | 19.5 | 0 | 44.4367 | 32.8281
9/26/2020 09:36:56.8 | 19.6337 | 2280 | 5 | 2501.8237 | 126.8924 | 85.2439 | 99.9388 | 29.9824 | 31.9868 | 0.04985 | 107.0785 | 11.4452 | 69.9049 | 69.7055 | 78.3653 | 0.99512 | 98.5947 | 299.4485 | 238.0604 | 100.9441 | 683.5492 | 1.2542 | 452.0722 | 33.2446 | 49.5104 | 38.4511 | 78.7565 | 11.964 | 108.4719 | 30.7117 | 8.1522 | 98.0874 | 82.1172 | 24.5 | 29.0196 | 87 | 31 | 1.001 | 68.2353 | 96 | 8190 | 32.549 | 108.49 | 35.9741 | -0.3125 | 18.8125 | 0 | 44.043 | 32.9219
9/26/2020 09:37:56.8 | 19.6504 | 2340 | 5 | 2499.2883 | 129.5296 | 85.1898 | 100.0684 | 30.0922 | 32.0174 | 0.03979 | 106.8953 | 11.4529 | 69.7907 | 69.4878 | 78.1901 | 1.0083 | 98.5907 | 299.7576 | 237.9759 | 100.9215 | 683.985 | 1.3217 | 450.8712 | 33.9011 | 49.8986 | 38.4372 | 78.5852 | 11.9967 | 109.6725 | 30.8441 | 8.3752 | 99.3371 | 81.614 | 24.5 | 29.4118 | 87 | 31 | 1.0002 | 69.0196 | 97 | 8460 | 32.549 | 108.8104 | 36.087 | -0.3125 | 20.4375 | 0 | 43.3227 | 33.0156
9/26/2020 09:38:56.8 | 19.6671 | 2400 | 5 | 2500.6588 | 127.3232 | 84.9958 | 100.0481 | 30.1538 | 32.0136 | 0.05399 | 107.0349 | 11.4559 | 69.6194 | 69.9392 | 77.8946 | 1.0078 | 98.5902 | 299.0551 | 237.8633 | 101.0883 | 683.0866 | 1.2566 | 450.536 | 33.3419 | 50.3351 | 38.4303 | 78.4111 | 12.0278 | 109.0276 | 30.5546 | 8.1664 | 98.3641 | 81.117 | 24.5 | 28.6274 | 86 | 31 | 1.0024 | 68.2353 | 100 | 7940 | 32.549 | 108.1619 | 34.7565 | -0.375 | 21 | 0 | 42.7734 | 33.0156
9/26/2020 09:39:56.8 | 19.6837 | 2460 | 5 | 2499.4457 | 127.2765 | 85.3638 | 100.0312 | 30.2296 | 32.0472 | 0.05171 | 106.9826 | 11.4452 | 69.6194 | 69.6537 | 77.6785 | 1.0145 | 98.5896 | 299.8419 | 237.7506 | 101.2514 | 683.4167 | 1.1962 | 450.4243 | 33.3135 | 49.7372 | 38.5943 | 78.776 | 12.0088 | 108.943 | 30.7325 | 8.1342 | 98.0454 | 80.9271 | 24.5 | 29.0196 | 87 | 31 | 0.99669 | 68.2353 | 99 | 8090 | 32.549 | 107.5211 | 36.1084 | -0.375 | 19.5625 | 0 | 44.2108 | 33.1094
9/26/2020 09:40:56.8 | 19.7004 | 2520 | 5 | 2502.4554 | 129.4486 | 84.9054 | 99.998 | 30.2846 | 32.049 | 0.04265 | 106.9738 | 11.4471 | 69.705 | 70.4375 | 77.6525 | 1.0015 | 98.5907 | 299.7014 | 238.0886 | 101.0656 | 683.8984 | 1.3036 | 452.7147 | 33.9228 | 50.0017 | 38.5874 | 78.2398 | 11.9769 | 109.5044 | 30.53 | 8.3726 | 99.3455 | 81.0679 | 24.5 | 29.4118 | 86 | 31 | 1.0021 | 69.0196 | 101 | 8070 | 32.549 | 108.1619 | 36.4563 | -0.3125 | 19.3125 | 0 | 44.9524 | 33.1094
9/26/2020 09:41:56.8 | 19.7171 | 2580 | 5 | 2498.6619 | 127.5204 | 85.107 | 99.9211 | 30.1998 | 32.0134 | 0.06085 | 107.0174 | 11.4336 | 70.019 | 69.8659 | 77.7829 | 1.0026 | 98.5885 | 300.0387 | 238.4829 | 101.0112 | 682.9595 | 1.1842 | 449.4467 | 33.3669 | 49.9434 | 38.5804 | 78.6774 | 12.0111 | 109.4181 | 30.8895 | 8.2257 | 98.297 | 81.4048 | 24.5 | 28.6274 | 86 | 31 | 1.0031 | 67.8431 | 96 | 8360 | 32.549 | 109.1309 | 35.3363 | -0.375 | 19.5 | 0 | 42.8864 | 33.0156
9/26/2020 09:42:56.8 | 19.7337 | 2640 | 5 | 2498.7304 | 127.4596 | 85.2606 | 99.9688 | 30.1349 | 32.0124 | 0.05275 | 107.0436 | 11.4074 | 69.7336 | 69.9476 | 78.0716 | 1.0028 | 98.5902 | 300.2073 | 238.5111 | 101.1617 | 683.1625 | 1.2298 | 450.927 | 33.3519 | 49.9502 | 38.4233 | 78.6346 | 11.9883 | 108.8315 | 30.8441 | 8.218 | 98.339 | 81.7972 | 24.5 | 28.6274 | 87 | 31 | 1.001 | 68.2353 | 96 | 8410 | 32.549 | 108.8104 | 34.7351 | -0.4375 | 19.8125 | 0 | 43.3441 | 33.0156
9/26/2020 09:43:56.8 | 19.7504 | 2700 | 5 | 2499.3128 | 129.491 | 84.9012 | 99.9911 | 30.1046 | 32.0276 | 0.04495 | 106.9738 | 11.419 | 69.8478 | 69.6018 | 78.2899 | 1.0024 | 98.5896 | 300.2073 | 238.5674 | 101.0176 | 683.6358 | 1.32 | 450.2008 | 33.8914 | 50.4139 | 38.6674 | 78.4372 | 11.9792 | 109.6713 | 30.6871 | 8.3224 | 99.379 | 82.0747 | 24.5 | 29.4118 | 86 | 31 | 1.0012 | 69.0196 | 97 | 8650 | 32.549 | 109.1309 | 35.8368 | -0.375 | 19.625 | 0 | 43.3136 | 32.9219
9/26/2020 09:44:56.8 | 19.7671 | 2760 | 5 | 2500.5705 | 127.0542 | 85.1153 | 100.028 | 30.0016 | 31.9888 | 0.05768 | 106.9651 | 11.3686 | 69.8478 | 69.6503 | 78.3778 | 1.0117 | 98.5919 | 300.4602 | 238.7646 | 101.1971 | 683.092 | 1.2487 | 448.0501 | 33.2703 | 49.4725 | 38.699 | 78.6215 | 11.9944 | 109.1133 | 31.0396 | 8.2038 | 98.2132 | 81.9572 | 24.5 | 28.6274 | 87 | 31 | 0.99883 | 68.2353 | 100 | 8140 | 32.549 | 108.1619 | 35.2203 | -0.4375 | 20.25 | 0 | 42.7673 | 32.8281
9/26/2020 09:45:56.8 | 19.7837 | 2820 | 5 | 2503.1741 | 129.8179 | 85.26 | 100.1023 | 29.9329 | 32.0201 | 0.03515 | 107.192 | 11.3821 | 69.7907 | 70.3795 | 78.212 | 1.0119 | 98.5907 | 300.7974 | 238.7646 | 101.2288 | 684.1419 | 1.3492 | 448.4411 | 34.0294 | 49.6613 | 38.7444 | 78.8514 | 12.0164 | 109.6445 | 30.7079 | 8.3881 | 99.5803 | 81.5585 | 24.5 | 29.8039 | 87 | 31 | 1.0061 | 69.0196 | 98 | 8600 | 32.549 | 109.4513 | 35.5469 | -0.375 | 20.75 | 0 | 42.9779 | 32.8281
9/26/2020 09:46:56.8 | 19.8004 | 2880 | 5 | 2501.3484 | 127.396 | 85.0081 | 100.0313 | 29.8988 | 32.0006 | 0.0499 | 106.7033 | 11.4103 | 69.7621 | 69.8659 | 77.9589 | 1.0038 | 98.5879 | 300.6569 | 238.8209 | 101.0176 | 682.6509 | 1.2593 | 449.9774 | 33.3702 | 49.9502 | 38.7583 | 78.5359 | 11.9845 | 109.8097 | 30.7394 | 8.2592 | 98.3977 | 81.2281 | 24.5 | 29.0196 | 86 | 31 | 1.0039 | 68.2353 | 100 | 8090 | 32.549 | 108.49 | 35.257 | -0.25 | 20.8125 | 0 | 42.7429 | 32.7344
9/26/2020 09:47:56.8 | 19.8171 | 2940 | 5 | 2499.2371 | 127.5474 | 84.9662 | 100.0416 | 29.8208 | 31.983 | 0.05603 | 107.1309 | 11.4171 | 69.8192 | 69.7356 | 77.7569 | 1.0049 | 98.5896 | 300.7693 | 238.9618 | 101.2832 | 682.6456 | 1.2367 | 448.6646 | 33.3816 | 49.7197 | 38.8561 | 78.5126 | 12.0354 | 108.7469 | 30.8195 | 8.2399 | 98.1796 | 80.829 | 24.5 | 29.4118 | 86 | 31 | 0.9977 | 68.2353 | 96 | 8330 | 32.549 | 108.1619 | 34.9884 | -0.4375 | 20 | 0 | 44.635 | 32.7344
9/26/2020 09:48:56.8 | 19.8337 | 3000 | 5 | 2498.2653 | 129.4632 | 85.4043 | 100.026 | 29.7966 | 32.0128 | 0.03975 | 107.0785 | 11.4442 | 69.8192 | 70.3 | 77.6766 | 1.0037 | 98.5896 | 301.247 | 239.6941 | 101.0593 | 683.6871 | 1.3118 | 449.5025 | 33.8699 | 49.9949 | 38.8907 | 78.8747 | 12.0217 | 110.2596 | 30.6801 | 8.3249 | 99.53 | 80.7633 | 24.5 | 29.4118 | 87 | 31 | 0.99925 | 69.0196 | 97 | 8460 | 32.549 | 109.7717 | 35.614 | -0.375 | 19.8125 | 0 | 43.0206 | 32.6406
9/26/2020 09:49:56.8 | 19.8504 | 3060 | 5 | 2501.9107 | 126.9389 | 84.8447 | 99.9589 | 29.7471 | 31.9896 | 0.05085 | 106.9564 | 11.4607 | 70.0476 | 69.9726 | 77.7446 | 0.99708 | 98.5885 | 301.4156 | 239.3843 | 101.0239 | 682.9106 | 1.2365 | 450.7595 | 33.2579 | 49.8023 | 38.9884 | 78.197 | 11.9959 | 109.1099 | 30.694 | 8.1947 | 98.3558 | 81.1494 | 24.5 | 29.4118 | 86 | 31 | 1.001 | 68.2353 | 100 | 8260 | 32.549 | 108.1619 | 34.8572 | -0.375 | 21.1875 | 0 | 42.8009 | 32.6406
9/26/2020 09:50:56.8 | 19.8671 | 3120 | 5 | 2498.9458 | 127.5222 | 85.2258 | 99.8978 | 29.7408 | 32.015 | 0.0522 | 106.9564 | 11.4171 | 69.8192 | 69.8642 | 77.9659 | 1.0033 | 98.5896 | 301.1065 | 239.7504 | 101.0847 | 682.9971 | 1.1959 | 449.6143 | 33.3711 | 49.6098 | 38.9953 | 78.8514 | 12.0126 | 108.803 | 30.6031 | 8.1819 | 98.0203 | 81.4993 | 24.5 | 29.0196 | 87 | 31 | 1.0004 | 68.2353 | 100 | 8380 | 32.549 | 108.1619 | 35.9009 | -0.375 | 19.5625 | 0 | 44.2688 | 32.6406
9/26/2020 09:51:56.8 | 19.8837 | 3180 | 5 | 2500.3704 | 129.2459 | 85.0976 | 100.0105 | 29.8275 | 31.9857 | 0.0595 | 107.0436 | 11.4462 | 69.4196 | 69.6805 | 78.2133 | 1.0042 | 98.589 | 301.4999 | 239.4406 | 101.0239 | 683.9903 | 1.2597 | 452.4074 | 33.8415 | 49.8023 | 38.863 | 78.4437 | 12.0233 | 109.4467 | 30.3798 | 8.2824 | 99.27 | 81.7676 | 24.5 | 29.4118 | 87 | 31 | 0.99812 | 69.0196 | 101 | 8040 | 32.549 | 108.1619 | 36.1572 | -0.375 | 20.25 | 0 | 44.4458 | 32.7344
9/26/2020 09:52:56.8 | 19.9004 | 3240 | 5 | 2500.5429 | 127.0521 | 84.9574 | 100.0535 | 29.8308 | 31.9788 | 0.0577 | 106.9826 | 11.4433 | 69.5909 | 69.7707 | 78.3076 | 1.0101 | 98.5913 | 301.9214 | 239.8067 | 101.1744 | 683.2812 | 1.2092 | 451.7929 | 33.2694 | 49.8607 | 38.8383 | 78.4502 | 12.0096 | 108.6086 | 30.8056 | 8.1445 | 98.1125 | 81.8425 | 24.5 | 29.0196 | 86 | 31 | 0.99803 | 68.2353 | 96 | 8310 | 32.549 | 108.49 | 35.9192 | -0.375 | 20.1875 | 0 | 44.7632 | 32.7344
9/26/2020 09:53:56.8 | 19.9171 | 3300 | 5 | 2502.4595 | 128.8161 | 85.3528 | 99.9883 | 29.8526 | 32.0231 | 0.03418 | 107.2443 | 11.4597 | 69.705 | 70.0758 | 78.2687 | 1.006 | 98.5896 | 302.2587 | 240.0321 | 101.2161 | 683.4382 | 1.2927 | 450.6757 | 33.7572 | 49.493 | 38.8837 | 78.937 | 11.9845 | 109.3352 | 30.694 | 8.3584 | 99.2951 | 81.738 | 24.5 | 30.5882 | 87 | 31 | 0.99937 | 69.4118 | 102 | 8190 | 32.549 | 107.5211 | 34.9213 | -0.4375 | 21.5 | 0 | 42.7094 | 32.7344
9/26/2020 09:54:56.8 | 19.9337 | 3360 | 5 | 2501.1078 | 127.2174 | 84.8066 | 99.9 | 29.9953 | 32.0005 | 0.05975 | 106.7818 | 11.3918 | 69.5052 | 70.0558 | 78.0549 | 1.0104 | 98.5919 | 302.0057 | 240.2574 | 101.1391 | 683.2866 | 1.1499 | 451.0388 | 33.3202 | 49.9259 | 38.9499 | 78.3153 | 12.0035 | 108.8893 | 30.7148 | 8.2295 | 97.9699 | 81.3096 | 24.5 | 29.0196 | 86 | 31 | 1.003 | 67.8431 | 99 | 7970 | 32.549 | 107.5211 | 35.8978 | -0.4375 | 19.125 | 0 | 44.5312 | 32.8281
9/26/2020 09:55:56.8 | 19.9504 | 3420 | 5 | 2500.4993 | 127.4625 | 85.23 | 99.8464 | 29.9783 | 32.0097 | 0.04959 | 107.0611 | 11.3909 | 69.6194 | 70.3265 | 77.8415 | 1.0031 | 98.5902 | 302.3992 | 240.5954 | 101.0911 | 683.3272 | 1.1616 | 450.955 | 33.3763 | 49.4619 | 38.8453 | 78.858 | 12.0013 | 108.7755 | 30.5577 | 8.2051 | 98.037 | 81.0643 | 24.5 | 29.0196 | 87 | 31 | 1.0005 | 68.2353 | 100 | 7970 | 32.549 | 107.8415 | 36.0474 | -0.375 | 19.9375 | 0 | 44.4946 | 32.8281
9/26/2020 09:56:56.8 | 19.9671 | 3480 | 5 | 2499.8968 | 129.6266 | 85.0869 | 100.1937 | 30.0557 | 32.0083 | 0.03887 | 107.3142 | 11.388 | 69.8192 | 70.1207 | 77.7374 | 1.0053 | 98.5924 | 301.3032 | 239.8349 | 101.1645 | 684.25 | 1.2376 | 450.2008 | 33.9348 | 49.7986 | 38.9361 | 78.2427 | 12.0051 | 109.422 | 30.7949 | 8.3456 | 99.5384 | 80.8549 | 24.5 | 29.8039 | 87 | 31 | 1.0037 | 69.4118 | 97 | 8430 | 32.549 | 109.1309 | 35.8093 | -0.4375 | 19.4375 | 0 | 43.4723 | 32.9219
9/26/2020 09:57:56.8 | 19.9837 | 3540 | 5 | 2500.1116 | 127.2576 | 84.9479 | 100.0801 | 30.0736 | 32.0179 | 0.05831 | 107.0174 | 11.3918 | 69.9619 | 70.0458 | 77.7079 | 1.0177 | 98.593 | 301.6404 | 240.2011 | 101.0974 | 683.4382 | 1.1062 | 449.6701 | 33.3174 | 49.7265 | 38.9884 | 78.4205 | 12.0013 | 108.1061 | 30.8264 | 8.2218 | 98.0454 | 81.0513 | 24.5 | 28.6274 | 86 | 31 | 1.0021 | 67.8431 | 96 | 8310 | 32.549 | 107.8415 | 35.144 | -0.375 | 18.375 | 0 | 44.3939 | 32.9219
9/26/2020 09:58:56.8 | 20.0004 | 3600 | 5 | 2500.4918 | 127.4794 | 85.3199 | 99.9773 | 30.0863 | 31.9924 | 0.04982 | 107.0873 | 11.386 | 69.5909 | 70.0674 | 77.9152 | 1.0003 | 98.593 | 302.4273 | 240.4264 | 101.0494 | 683.5409 | 1.1527 | 450.0612 | 33.3806 | 49.8296 | 39.1731 | 78.6179 | 11.9868 | 109.6467 | 30.7741 | 8.2618 | 98.2635 | 81.4207 | 24.5 | 28.6274 | 87 | 31 | 1.0022 | 67.8431 | 96 | 8510 | 32.549 | 109.1309 | 35.2539 | -0.375 | 20.1875 | 0 | 42.9962 | 32.9219
9/26/2020 12:59:57.5 | 23.0171 | 60 | 6 | 2499.168 | 127.8193 | 85.3512 | 99.9366 | 30.0393 | 32.0798 | 0.04691 | 107.0174 | 11.2677 | 70.6756 | 70.1888 | 72.9294 | 1.0012 | 98.4797 | 290.5123 | 227.639 | 101.0184 | 686.5272 | 1.4952 | 452.3795 | 33.4485 | 50.1572 | 36.8969 | 78.8821 | 12.0028 | 109.2813 | 29.6925 | 8.1702 | 98.5151 | 78.0566 | 24.5 | 29.0196 | 87 | 32 | 0.9998 | 68.6274 | 100 | 7990 | 32.549 | 108.1619 | 35.6812 | -0.5 | 19.875 | 0 | 43.9545 | 32.9219
9/26/2020 13:00:57.5 | 23.0338 | 120 | 6 | 2500.905 | 129.8499 | 84.936 | 100.1552 | 30.0868 | 32.0423 | 0.04713 | 106.9738 | 11.2532 | 70.2188 | 70.109 | 74.3729 | 0.99726 | 98.4792 | 290.8214 | 227.6108 | 100.7464 | 687.036 | 1.4766 | 452.4353 | 34.0074 | 50.2262 | 37.2394 | 78.2575 | 12.0035 | 109.1407 | 29.1333 | 8.1999 | 99.4797 | 79.6574 | 24.5 | 29.8039 | 86 | 31 | 1.0016 | 69.4118 | 101 | 8240 | 32.549 | 107.8415 | 36.2091 | -0.375 | 19.25 | 0 | 45.3217 | 32.9219
9/26/2020 13:01:57.5 | 23.0505 | 180 | 6 | 2497.5431 | 127.7458 | 85.2484 | 99.8084 | 30.0353 | 32.0044 | 0.052 | 107 | 11.2871 | 70.333 | 70.0342 | 75.0478 | 1.0014 | 98.4769 | 291.3553 | 228.5121 | 100.8679 | 686.9088 | 1.3683 | 449.6701 | 33.4109 | 49.9958 | 37.3899 | 78.7276 | 11.9747 | 109.1945 | 29.7904 | 8.1097 | 98.3977 | 80.1915 | 24.5 | 29.0196 | 87 | 31 | 0.99629 | 68.2353 | 96 | 8530 | 32.549 | 109.1309 | 35.6964 | -0.5 | 19.5625 | 0 | 44.5557 | 32.8281
9/26/2020 13:02:57.5 | 23.0671 | 240 | 6 | 2502.6462 | 127.3228 | 85.1213 | 100.1502 | 30.0168 | 32.0279 | 0.04694 | 107.0524 | 11.3424 | 70.0761 | 69.8559 | 74.5661 | 1.0142 | 98.4797 | 291.3834 | 228.146 | 100.9096 | 687.2497 | 1.3946 | 449.4187 | 33.3683 | 49.989 | 37.4631 | 78.5731 | 11.9982 | 109.0292 | 29.8883 | 8.1496 | 98.6912 | 78.0464 | 24.5 | 29.0196 | 87 | 32 | 0.99898 | 68.2353 | 97 | 8480 | 32.549 | 108.8104 | 34.7137 | -0.4375 | 19.3125 | 0 | 44.043 | 32.8281
9/26/2020 13:03:57.5 | 23.0838 | 300 | 6 | 2502.8456 | 127.7536 | 84.9091 | 99.9403 | 30.0133 | 32.0214 | 0.04456 | 106.808 | 11.3666 | 69.9905 | 69.9925 | 73.5281 | 1.0008 | 98.4718 | 292.086 | 228.9064 | 100.8453 | 686.9762 | 1.3643 | 449.3908 | 33.4839 | 50.0746 | 37.5818 | 78.6056 | 11.9997 | 109.0213 | 29.8705 | 8.0491 | 98.4061 | 75.8394 | 24.5 | 29.0196 | 86 | 31 | 0.99889 | 68.6274 | 96 | 8260 | 32.549 | 108.8104 | 36.1237 | -0.375 | 19.5625 | 0 | 45.3003 | 32.8281
9/26/2020 13:04:57.5 | 23.1005 | 360 | 6 | 2499.2948 | 127.4691 | 85.3449 | 100.1338 | 30.0265 | 32.0498 | 0.04879 | 107.0087 | 11.4064 | 70.1903 | 69.4694 | 72.9107 | 0.99957 | 98.4729 | 291.9736 | 229.5261 | 100.9831 | 687.0222 | 1.3789 | 449.2232 | 33.3619 | 50.0677 | 37.5363 | 78.6485 | 12.052 | 109.3866 | 29.7063 | 8.1586 | 98.5738 | 74.8077 | 24.5 | 29.4118 | 87 | 31 | 1.0008 | 68.2353 | 96 | 8260 | 32.549 | 108.8104 | 34.8175 | -0.25 | 19.375 | 0 | 43.9636 | 32.8281
9/26/2020 13:05:57.5 | 23.1171 | 420 | 6 | 2501.4932 | 127.7459 | 84.8448 | 99.8074 | 30.0575 | 32.0338 | 0.0602 | 106.8516 | 11.4578 | 69.7907 | 69.6838 | 73.3426 | 1.0062 | 98.4724 | 292.1984 | 230.1176 | 101.0855 | 686.4728 | 1.392 | 450.8153 | 33.4638 | 50.2807 | 37.7708 | 78.3096 | 11.9823 | 109.2179 | 29.9754 | 8.1432 | 98.5235 | 75.968 | 24.5 | 29.0196 | 86 | 31 | 1.001 | 68.2353 | 96 | 8240 | 32.549 | 108.8104 | 35.4462 | -0.4375 | 19.25 | 0 | 44.3756 | 32.9219
9/26/2020 13:06:57.5 | 23.1338 | 480 | 6 | 2499.7046 | 127.5966 | 85.3243 | 100.1838 | 30.0382 | 32.0154 | 0.04819 | 107 | 11.4704 | 70.1332 | 69.7055 | 74.3171 | 0.99957 | 98.4707 | 292.3108 | 229.7796 | 101.0728 | 686.551 | 1.3672 | 451.3181 | 33.4007 | 50.4731 | 37.9241 | 78.642 | 11.9602 | 108.9641 | 30.0139 | 8.138 | 98.5235 | 77.6419 | 24.5 | 29.0196 | 87 | 31 | 1.0031 | 68.2353 | 96 | 8210 | 32.549 | 108.8104 | 35.2081 | -0.4375 | 18.9375 | 0 | 44.4855 | 32.9219
9/26/2020 13:07:57.5 | 23.1505 | 540 | 6 | 2499.2981 | 127.4832 | 84.9478 | 99.9699 | 30.04 | 32.0557 | 0.05148 | 106.9826 | 11.485 | 70.4186 | 69.8592 | 75.2458 | 1.0161 | 98.4684 | 292.6199 | 229.8923 | 101.0311 | 686.9517 | 1.3966 | 449.7819 | 33.3626 | 50.1193 | 38.0744 | 78.3524 | 11.9594 | 108.7938 | 29.7063 | 8.1213 | 98.6074 | 78.8667 | 24.5 | 29.4118 | 86 | 32 | 0.99727 | 68.6274 | 100 | 7920 | 32.549 | 107.5211 | 36.0931 | -0.25 | 20.25 | 0 | 44.632 | 32.8281
9/26/2020 13:08:57.5 | 23.1671 | 600 | 6 | 2501.1712 | 128.2255 | 85.1699 | 100.1184 | 30.0599 | 32.0899 | 0.04871 | 107.1309 | 11.5024 | 69.8763 | 69.6704 | 75.8747 | 0.99868 | 98.465 | 292.7885 | 229.9204 | 101.0565 | 686.3832 | 1.3658 | 449.7819 | 33.5851 | 50.5071 | 38.1792 | 78.7239 | 11.983 | 108.9304 | 29.8913 | 8.1806 | 98.708 | 79.6536 | 24.5 | 29.0196 | 86 | 32 | 1.0038 | 68.6274 | 100 | 8020 | 32.549 | 107.8415 | 35.1105 | -0.5 | 19.875 | 0 | 43.3716 | 32.8281
9/26/2020 13:09:57.5 | 23.1838 | 660 | 6 | 2500.8025 | 127.4682 | 85.1332 | 100.1138 | 30.0417 | 32.03 | 0.04568 | 106.9826 | 11.4209 | 70.1617 | 69.8191 | 75.3631 | 1.0031 | 98.465 | 293.4067 | 230.9907 | 101.0085 | 686.7893 | 1.3756 | 450.6198 | 33.3818 | 50.095 | 38.284 | 78.5265 | 11.9807 | 109.5467 | 30.101 | 8.0671 | 98.708 | 77.8325 | 24.5 | 29.4118 | 87 | 31 | 0.99855 | 68.2353 | 100 | 7990 | 32.549 | 108.1619 | 35.7758 | -0.375 | 21 | 0 | 43.4296 | 32.8281
9/26/2020 13:10:57.5 | 23.2005 | 720 | 6 | 2490.9298 | 130.2277 | 85.0579 | 100.0992 | 30.0881 | 32.0315 | 0.04473 | 107.1047 | 11.3143 | 70.1903 | 69.4425 | 74.6562 | 1.0119 | 98.4587 | 291.6644 | 229.8641 | 101.0756 | 686.7379 | 1.3875 | 451.1226 | 33.9698 | 50.3215 | 38.3225 | 78.5954 | 12.0179 | 109.0363 | 30.1741 | 8.245 | 99.6977 | 76.4879 | 24.5 | 30.5882 | 86 | 31 | 0.99345 | 69.4118 | 102 | 8040 | 32.549 | 107.8415 | 36.026 | -0.3125 | 20.1875 | 0 | 45.3369 | 32.9219
9/26/2020 13:11:57.5 | 23.2171 | 780 | 6 | 2499.1545 | 128.0974 | 85.2798 | 100.1644 | 30.0264 | 31.9947 | 0.0552 | 106.9651 | 11.3143 | 70.2188 | 70.1539 | 74.1837 | 1.0037 | 98.4582 | 293.21 | 230.9062 | 101.1363 | 686.5564 | 1.2697 | 451.5136 | 33.5245 | 50.3866 | 38.5073 | 78.8551 | 11.9982 | 108.6155 | 30.5546 | 8.1561 | 98.6493 | 76.3165 | 24.5 | 29.4118 | 87 | 31 | 0.99861 | 68.2353 | 96 | 8360 | 32.549 | 108.49 | 34.964 | -0.3125 | 19.625 | 0 | 43.808 | 32.8281
9/26/2020 13:12:57.5 | 23.2338 | 840 | 6 | 2498.308 | 127.922 | 84.9991 | 100.0342 | 29.9967 | 32.0117 | 0.05175 | 106.9127 | 11.3026 | 70.3901 | 69.5951 | 74.9556 | 1.0081 | 98.4604 | 292.9009 | 231.0471 | 101.0756 | 686.2775 | 1.2413 | 450.145 | 33.4672 | 50.0639 | 38.7237 | 78.4474 | 11.9906 | 108.8979 | 30.4361 | 8.1329 | 98.3558 | 78.1477 | 24.5 | 29.0196 | 87 | 31 | 1.0007 | 68.2353 | 96 | 8260 | 32.549 | 108.49 | 36.1694 | -0.375 | 19.375 | 0 | 45.2087 | 32.8281
9/26/2020 13:13:57.5 | 23.2505 | 900 | 6 | 2501.3904 | 127.9665 | 84.9392 | 99.9852 | 29.9926 | 31.9954 | 0.04985 | 107.0524 | 11.2949 | 70.3616 | 69.8425 | 75.9935 | 1.0113 | 98.4576 | 294.2217 | 231.8076 | 101.2197 | 686.4453 | 1.2739 | 451.7091 | 33.5202 | 50.2184 | 38.7306 | 78.3487 | 11.9769 | 108.9231 | 30.6455 | 8.178 | 98.6577 | 79.7288 | 24.5 | 29.0196 | 86 | 31 | 1.0009 | 68.2353 | 101 | 8480 | 32.549 | 108.8104 | 34.79 | -0.3125 | 20.375 | 0 | 43.457 | 32.8281
9/26/2020 13:14:57.5 | 23.2671 | 960 | 6 | 2500.307 | 127.3985 | 85.2088 | 100.0281 | 29.992 | 32.0348 | 0.0487 | 106.8953 | 11.3841 | 70.0761 | 69.9925 | 76.8679 | 1.0021 | 98.4593 | 294.4184 | 231.7231 | 100.9251 | 686.3641 | 1.269 | 450.4522 | 33.3569 | 50.0055 | 38.94 | 78.6876 | 11.9366 | 108.6167 | 30.4815 | 8.1522 | 98.4061 | 80.8586 | 24.5 | 29.4118 | 87 | 31 | 1.0022 | 68.2353 | 100 | 8070 | 32.549 | 107.5211 | 36.2396 | -0.375 | 20.5 | 0 | 45.1141 | 32.8281
9/26/2020 13:15:57.5 | 23.2838 | 1020 | 6 | 2499.0265 | 128.1038 | 85.218 | 100.0125 | 30.0234 | 32.0343 | 0.04708 | 106.8953 | 11.386 | 69.7336 | 70.1273 | 76.9353 | 1.0095 | 98.4582 | 294.4184 | 231.9202 | 100.9378 | 685.6846 | 1.2604 | 449.726 | 33.5244 | 50.7917 | 38.9538 | 78.5526 | 11.9701 | 109.0637 | 30.181 | 8.1844 | 98.5403 | 79.8893 | 24.5 | 29.0196 | 87 | 31 | 0.99715 | 68.6274 | 100 | 8020 | 32.549 | 108.1619 | 35.4309 | -0.375 | 19.8125 | 0 | 43.3899 | 32.8281
9/26/2020 13:16:57.5 | 23.3005 | 1080 | 6 | 2503.2397 | 127.393 | 84.8733 | 99.9566 | 29.9999 | 32.0275 | 0.04711 | 106.9389 | 11.3734 | 69.9905 | 69.9542 | 76.0788 | 1.0014 | 98.4587 | 295.8234 | 232.3145 | 100.9731 | 685.9849 | 1.2599 | 449.6981 | 33.3946 | 50.4692 | 39.0792 | 78.1448 | 12.0096 | 109.0643 | 30.3244 | 8.1857 | 98.6242 | 78.2853 | 24.5 | 29.4118 | 86 | 31 | 0.99986 | 68.2353 | 96 | 8210 | 32.549 | 108.8104 | 34.8083 | -0.375 | 19.6875 | 0 | 44.0582 | 32.7344
9/26/2020 13:17:57.5 | 23.3171 | 1140 | 6 | 2500.9313 | 127.4247 | 85.3423 | 99.9624 | 30.0393 | 31.9866 | 0.06015 | 106.8429 | 11.4219 | 70.0476 | 69.6236 | 75.4172 | 1.004 | 98.4587 | 295.0647 | 232.568 | 100.9695 | 686.3802 | 1.168 | 450.0332 | 33.3721 | 50.5169 | 39.2223 | 79.0291 | 12.0172 | 108.2519 | 30.4252 | 8.1161 | 98.188 | 77.3359 | 24.5 | 29.4118 | 87 | 31 | 1.0032 | 67.8431 | 96 | 8190 | 32.549 | 107.8415 | 35.7666 | -0.3125 | 18.625 | 0 | 45.3766 | 32.8281
9/26/2020 13:18:57.5 | 23.3338 | 1200 | 6 | 2498.2064 | 128.2127 | 85.0506 | 99.9414 | 30.0005 | 31.997 | 0.05452 | 107.0698 | 11.4607 | 69.9049 | 69.7857 | 75.7157 | 1.0044 | 98.4599 | 294.587 | 232.2301 | 101.0883 | 686.9947 | 1.1935 | 449.0836 | 33.5419 | 50.3866 | 39.3862 | 78.5098 | 12.002 | 108.5892 | 30.4499 | 8.1986 | 98.6409 | 78.7711 | 24.5 | 29.4118 | 86 | 31 | 0.9977 | 68.6274 | 100 | 8360 | 32.549 | 107.5211 | 35.4553 | -0.375 | 20.125 | 0 | 44.3085 | 32.7344
9/26/2020 13:19:57.5 | 23.3505 | 1260 | 6 | 2502.6109 | 127.8179 | 84.9347 | 99.9915 | 29.9773 | 32.0508 | 0.05198 | 106.9738 | 11.4811 | 69.7336 | 69.9826 | 76.7559 | 1.0035 | 98.4497 | 295.149 | 232.7089 | 101.0466 | 686.1097 | 1.1439 | 448.7205 | 33.4976 | 50.4449 | 39.4493 | 78.4176 | 12.0088 | 108.8311 | 30.5616 | 8.1612 | 98.297 | 80.3546 | 24.5 | 29.0196 | 86 | 32 | 0.99815 | 68.2353 | 100 | 8380 | 32.549 | 107.5211 | 36.3098 | -0.3125 | 19.625 | 0 | 45.3369 | 32.7344
9/26/2020 13:20:57.5 | 23.3671 | 1320 | 6 | 2499.4386 | 127.8503 | 85.2585 | 100.1633 | 29.9752 | 32.0525 | 0.05107 | 107 | 11.4762 | 69.9619 | 69.6035 | 77.6895 | 1.0046 | 98.4542 | 295.8234 | 232.6244 | 101.1299 | 686.6997 | 1.184 | 450.6757 | 33.4636 | 50.2768 | 39.6861 | 78.6513 | 11.9739 | 108.9757 | 30.6001 | 8.1947 | 98.6829 | 81.7056 | 24.5 | 29.4118 | 87 | 31 | 0.9987 | 68.2353 | 100 | 8260 | 32.549 | 108.8104 | 35.1349 | -0.3125 | 20.3125 | 0 | 43.2251 | 32.8281
9/26/2020 13:21:57.5 | 23.3838 | 1380 | 6 | 2501.2725 | 127.8937 | 85.1634 | 99.9329 | 29.9943 | 32.0161 | 0.04676 | 106.9476 | 11.4937 | 69.8192 | 70.1805 | 78.284 | 0.99904 | 98.4452 | 295.6829 | 233.6102 | 101.0819 | 686.391 | 1.1891 | 449.6701 | 33.4995 | 50.5858 | 39.9682 | 78.5526 | 11.9975 | 108.9666 | 30.5477 | 8.2295 | 98.6158 | 82.1172 | 24.5 | 29.4118 | 87 | 31 | 0.9995 | 68.2353 | 96 | 8260 | 32.549 | 108.8104 | 36.3403 | -0.375 | 20.375 | 0 | 44.2841 | 32.8281
9/26/2020 13:22:57.5 | 23.4005 | 1440 | 6 | 2500.808 | 128.0266 | 84.9549 | 99.9533 | 29.9833 | 32.0191 | 0.05602 | 107.0349 | 11.356 | 69.7907 | 70.6457 | 77.5677 | 1.0079 | 98.4491 | 296.7227 | 233.6665 | 101.0783 | 685.8118 | 1.1687 | 450.6477 | 33.5291 | 50.9423 | 39.9543 | 78.3516 | 12.002 | 109.0827 | 30.7533 | 8.2257 | 98.5738 | 80.3379 | 24.5 | 29.4118 | 86 | 31 | 1.0001 | 68.6274 | 96 | 8290 | 32.549 | 108.8104 | 34.9457 | -0.3125 | 20.25 | 0 | 43.2251 | 32.8281
9/26/2020 13:23:57.5 | 23.4171 | 1500 | 6 | 2500.1115 | 128.0249 | 84.9567 | 100.0529 | 29.9823 | 31.991 | 0.04964 | 107.0349 | 11.225 | 69.8478 | 69.7624 | 76.7695 | 1.006 | 98.4463 | 295.7672 | 233.2159 | 101.0593 | 686.7212 | 1.1678 | 451.4298 | 33.5197 | 50.3555 | 40.1318 | 78.5294 | 12.0255 | 109.0238 | 30.7325 | 8.1883 | 98.5822 | 78.9809 | 24.5 | 29.4118 | 86 | 31 | 0.99892 | 68.2353 | 96 | 8330 | 32.549 | 108.49 | 35.8032 | -0.3125 | 20.6875 | 0 | 44.0094 | 32.8281
9/26/2020 13:24:57.5 | 23.4338 | 1560 | 6 | 2498.9889 | 128.2376 | 85.2945 | 100.1151 | 29.9909 | 32.0053 | 0.04891 | 107.0174 | 11.2532 | 69.5909 | 70.3679 | 76.6144 | 1.0095 | 98.4367 | 295.1209 | 233.0469 | 101.2514 | 685.9175 | 1.1565 | 449.1674 | 33.5589 | 50.716 | 40.1949 | 78.8253 | 12.0482 | 109.6304 | 30.7848 | 8.2553 | 98.4983 | 79.3354 | 24.5 | 29.0196 | 87 | 31 | 0.99907 | 68.2353 | 100 | 8020 | 32.549 | 108.1619 | 35.5408 | -0.3125 | 20.5625 | 0 | 43.5059 | 32.8281
9/26/2020 13:25:57.5 | 23.4505 | 1620 | 6 | 2500.1555 | 127.817 | 85.0923 | 100.0021 | 30.0259 | 31.9847 | 0.05087 | 107.0087 | 11.3113 | 69.648 | 70.1207 | 77.4591 | 1.001 | 98.431 | 296.1888 | 233.3285 | 101.1554 | 686.5994 | 1.1503 | 450.5919 | 33.4645 | 50.201 | 40.2885 | 78.3813 | 11.999 | 108.8965 | 30.7325 | 8.1264 | 98.4983 | 81.1429 | 24.5 | 29.0196 | 87 | 31 | 0.99855 | 68.2353 | 100 | 8070 | 32.549 | 107.2006 | 36.1694 | -0.3125 | 20.5625 | 0 | 44.4794 | 32.8281
9/26/2020 13:26:57.5 | 23.4671 | 1680 | 6 | 2501.6063 | 128.0198 | 84.9926 | 99.9186 | 29.9952 | 32.0323 | 0.04981 | 107.0349 | 11.4239 | 69.9049 | 69.6855 | 78.472 | 1.0003 | 98.4378 | 297.5657 | 234.5678 | 101.178 | 685.5383 | 1.1222 | 449.5584 | 33.537 | 50.6373 | 40.4383 | 78.2565 | 11.9625 | 108.4551 | 30.443 | 8.2321 | 98.1293 | 82.4112 | 24.5 | 29.4118 | 86 | 31 | 1.0011 | 68.2353 | 100 | 7970 | 32.549 | 107.5211 | 35.5438 | -0.25 | 19.1875 | 0 | 44.9493 | 32.8281
9/26/2020 13:27:57.5 | 23.4838 | 1740 | 6 | 2500.5522 | 128.0874 | 85.4248 | 99.9568 | 30.007 | 32.0522 | 0.04097 | 107.1396 | 11.5112 | 69.5909 | 70.0591 | 79.114 | 1.0128 | 98.431 | 296.8913 | 234.3988 | 101.0367 | 686.0608 | 1.1359 | 448.6367 | 33.5406 | 50.8462 | 40.6403 | 78.9008 | 11.9792 | 108.8965 | 30.9696 | 8.1909 | 98.5319 | 83.1392 | 24.5 | 29.0196 | 87 | 31 | 0.99992 | 68.6274 | 100 | 7920 | 32.549 | 107.8415 | 35.0525 | -0.375 | 20.4375 | 0 | 43.0633 | 32.8281
9/26/2020 13:28:57.5 | 23.5005 | 1800 | 6 | 2499.0919 | 129.9278 | 84.9228 | 99.9986 | 30.0127 | 32.0448 | 0.07698 | 106.9913 | 11.5422 | 69.5623 | 70.0625 | 78.7952 | 1.0094 | 98.4316 | 295.0928 | 232.6525 | 101.0494 | 687.9962 | -0.11806 | 450.3405 | 34.0027 | 50.2419 | 40.6748 | 78.3218 | 12.0043 | 108.7289 | 31.1404 | 8.535 | 98.4648 | 81.6529 | 24.5 | 29.4118 | 86 | 31 | 0.99706 | 68.2353 | 96 | 8550 | 32.549 | 108.1619 | 35.8154 | -0.375 | 20.1875 | 0 | 44.4885 | 32.7344
9/26/2020 13:29:57.5 | 23.5171 | 1860 | 6 | 2501.3148 | 126.1203 | 85.1358 | 100.1185 | 29.9446 | 31.9288 | 0.05361 | 107.0698 | 11.482 | 69.8478 | 70.0192 | 77.7279 | 1.0019 | 98.4293 | 296.6946 | 233.7792 | 101.7507 | 686.3665 | 1.0996 | 449.5584 | 33.0347 | 50.0153 | 40.7723 | 78.5983 | 12.0316 | 107.8583 | 30.9103 | 8.2192 | 97.3661 | 79.83 | 24.5 | 29.0196 | 86 | 31 | 0.99883 | 67.451 | 95 | 8380 | 32.549 | 107.5211 | 35.1746 | -0.3125 | 19.6875 | 0 | 45.0073 | 32.7344
9/26/2020 13:30:57.5 | 23.5338 | 1920 | 6 | 2499.1042 | 128.9343 | 85.302 | 100.0413 | 29.987 | 32.0538 | 0.03911 | 107.192 | 11.3851 | 69.5338 | 69.9942 | 77.0022 | 1.0024 | 98.4236 | 296.5822 | 234.4552 | 101.1709 | 686.5181 | 1.2243 | 449.5584 | 33.7475 | 50.5267 | 40.7585 | 78.8906 | 12.0301 | 108.665 | 31.0635 | 8.2927 | 99.0687 | 78.8333 | 24.5 | 29.8039 | 87 | 31 | 1.0021 | 69.0196 | 97 | 8290 | 32.549 | 108.1619 | 36.0687 | -0.4375 | 19.5 | 0 | 44.812 | 32.8281
9/26/2020 13:31:57.5 | 23.5505 | 1980 | 6 | 2499.1042 | 128.6395 | 84.8096 | 100.0134 | 30.0692 | 32.0569 | 0.04823 | 106.9215 | 11.3967 | 69.3054 | 70.2817 | 77.2392 | 1.0024 | 98.4236 | 296.7789 | 234.258 | 101.1455 | 685.6303 | 1.2314 | 450.6757 | 33.6683 | 51.3229 | 40.8698 | 78.4698 | 12.0376 | 109.5054 | 30.8264 | 8.2373 | 98.968 | 79.9709 | 24.5 | 29.0196 | 86 | 31 | 1.0021 | 68.6274 | 97 | 8210 | 32.549 | 109.1309 | 35.5835 | -0.375 | 19.4375 | 0 | 44.1315 | 32.8281
9/26/2020 13:32:57.5 | 23.5671 | 2040 | 6 | 2499.7174 | 126.8111 | 85.1889 | 99.9454 | 30.0619 | 32.0621 | 0.05991 | 107.0262 | 11.4122 | 69.5338 | 69.4728 | 78.1302 | 1.0044 | 98.4231 | 297.5657 | 234.6523 | 101.1681 | 685.4273 | 1.1428 | 451.9326 | 33.1953 | 50.7296 | 40.8698 | 78.7397 | 11.9739 | 108.6644 | 30.9557 | 8.1535 | 97.777 | 81.4438 | 24.5 | 29.0196 | 87 | 31 | 0.99934 | 67.8431 | 100 | 8160 | 32.549 | 107.5211 | 34.8541 | -0.3125 | 20.1875 | 0 | 43.2221 | 32.8281
9/26/2020 13:33:57.5 | 23.5838 | 2100 | 6 | 2499.7507 | 128.8801 | 85.211 | 100.0116 | 30.0733 | 32.1248 | 0.0423 | 106.9302 | 11.4597 | 69.3054 | 69.6152 | 78.8701 | 1.0028 | 98.4157 | 296.9756 | 234.9903 | 101.2768 | 685.595 | 1.2214 | 449.5025 | 33.7373 | 50.7947 | 40.9288 | 78.6541 | 11.9952 | 109.5254 | 31.0219 | 8.2154 | 98.9177 | 82.3816 | 24.5 | 29.4118 | 87 | 32 | 1.0003 | 68.6274 | 101 | 8330 | 32.549 | 108.1619 | 36.5631 | -0.375 | 19.6875 | 0 | 44.3909 | 32.8281
9/26/2020 13:34:57.5 | 23.6005 | 2160 | 6 | 2498.8281 | 128.7449 | 84.8373 | 99.9835 | 30.0657 | 32.1059 | 0.0499 | 106.9476 | 11.5907 | 69.3054 | 69.9742 | 78.7076 | 1.009 | 98.418 | 297.5095 | 235.441 | 101.1871 | 685.6058 | 1.2283 | 449.1115 | 33.6895 | 50.956 | 41.2557 | 78.3153 | 11.9731 | 108.9955 | 30.9765 | 8.1935 | 99.0016 | 81.3651 | 24.5 | 29.8039 | 86 | 32 | 1.0031 | 68.6274 | 101 | 8380 | 32.549 | 107.5211 | 35.1685 | -0.3125 | 19.875 | 0 | 43.2617 | 32.8281
9/26/2020 13:35:57.5 | 23.6171 | 2220 | 6 | 2500.339 | 126.4249 | 85.2984 | 99.9808 | 30.0017 | 32.0257 | 0.06038 | 107.096 | 11.5325 | 69.4481 | 69.8475 | 77.838 | 0.98906 | 98.4123 | 298.4088 | 235.441 | 101.072 | 685.6816 | 1.1257 | 449.8936 | 33.1024 | 50.5752 | 41.2488 | 78.8877 | 12.0399 | 108.6537 | 31.1127 | 8.1355 | 97.8441 | 79.8856 | 24.5 | 28.6274 | 87 | 31 | 1.0001 | 67.8431 | 96 | 8240 | 32.549 | 108.1619 | 35.9253 | -0.375 | 20.1875 | 0 | 44.1223 | 32.7344
9/26/2020 13:36:57.5 | 23.6338 | 2280 | 6 | 2499.1707 | 128.8451 | 85.0993 | 99.9837 | 30.0251 | 32.0513 | 0.04673 | 106.9651 | 11.5936 | 69.1056 | 69.9326 | 77.139 | 1.0181 | 98.4117 | 297.1442 | 235.1312 | 101.1871 | 685.9819 | 1.1826 | 448.3294 | 33.7204 | 51.0589 | 41.4781 | 78.414 | 12.0058 | 108.7091 | 30.9765 | 8.2592 | 99.0435 | 79.1184 | 24.5 | 29.8039 | 87 | 31 | 0.9987 | 69.0196 | 96 | 8410 | 32.549 | 108.1619 | 35.7666 | -0.3125 | 20.0625 | 0 | 44.5831 | 32.8281
9/26/2020 13:37:57.5 | 23.6505 | 2340 | 6 | 2499.4958 | 128.7215 | 84.9797 | 99.9761 | 30.0474 | 32.0748 | 0.04894 | 106.8953 | 11.5441 | 69.3911 | 69.7039 | 77.3245 | 1.0028 | 98.4112 | 297.65 | 235.779 | 101.2832 | 685.2864 | 1.215 | 452.2398 | 33.6924 | 51.419 | 41.3669 | 78.3646 | 12.0195 | 109.3808 | 31.1858 | 8.2708 | 98.8422 | 80.046 | 24.5 | 29.4118 | 86 | 31 | 1.0001 | 68.6274 | 97 | 8360 | 32.549 | 109.1309 | 36.1511 | -0.375 | 19.9375 | 0 | 44.6045 | 32.8281
9/26/2020 13:38:57.5 | 23.6671 | 2400 | 6 | 2499.4152 | 126.3843 | 85.3572 | 99.9758 | 29.9988 | 32.0251 | 0.06061 | 107.0087 | 11.5344 | 69.705 | 70.1074 | 78.1733 | 1.0024 | 98.4095 | 298.2964 | 235.8916 | 101.0494 | 685.0374 | 1.1871 | 450.0891 | 33.0813 | 50.7054 | 41.4121 | 78.8645 | 12.0088 | 108.3707 | 30.9834 | 8.1316 | 97.6345 | 81.5123 | 24.5 | 28.6274 | 87 | 31 | 1.0023 | 67.451 | 99 | 8260 | 32.549 | 107.5211 | 36.0474 | -0.3125 | 19.375 | 0 | 45.0806 | 32.8281
9/26/2020 13:39:57.5 | 23.6838 | 2460 | 6 | 2499.4273 | 128.8579 | 85.0619 | 100.0082 | 30.0218 | 32.0128 | 0.04199 | 107.0524 | 11.4811 | 69.5052 | 70.0824 | 78.9242 | 1.0038 | 98.41 | 297.4533 | 235.5537 | 101.2606 | 685.7736 | 1.2139 | 450.6198 | 33.7258 | 50.9318 | 41.4712 | 78.5881 | 11.9358 | 109.3237 | 31.4227 | 8.2888 | 98.8171 | 82.2051 | 24.5 | 29.4118 | 86 | 31 | 0.9995 | 68.6274 | 97 | 8630 | 32.549 | 109.1309 | 36.4929 | -0.375 | 20.375 | 0 | 44.519 | 32.8281
9/26/2020 13:40:57.5 | 23.7005 | 2520 | 6 | 2498.4606 | 128.6343 | 84.9471 | 100.0343 | 30.0681 | 32.0109 | 0.05032 | 107.0873 | 11.5267 | 69.4481 | 69.8191 | 78.4889 | 1.0021 | 98.4038 | 297.3971 | 235.5818 | 101.0494 | 685.8548 | 1.1702 | 450.117 | 33.6525 | 50.9628 | 41.5233 | 78.4698 | 12.002 | 109.5416 | 31.0881 | 8.2966 | 99.0603 | 80.8809 | 24.5 | 29.0196 | 86 | 31 | 1.0012 | 68.6274 | 97 | 8480 | 32.549 | 109.1309 | 36.0748 | -0.375 | 20.25 | 0 | 43.7378 | 32.8281
9/26/2020 13:41:57.5 | 23.7171 | 2580 | 6 | 2500.6514 | 126.4483 | 85.0288 | 100.0489 | 30.0188 | 32.0139 | 0.05787 | 106.8604 | 11.5005 | 69.3625 | 69.251 | 77.6236 | 1.0108 | 98.4004 | 298.5212 | 235.8353 | 101.1999 | 684.8398 | 1.1919 | 449.1394 | 33.1134 | 50.7122 | 41.6797 | 78.4764 | 11.9952 | 108.0815 | 31.3566 | 8.1251 | 97.9028 | 79.407 | 24.5 | 29.0196 | 86 | 31 | 1.0016 | 67.8431 | 100 | 8020 | 32.549 | 107.5211 | 36.203 | -0.375 | 20.375 | 0 | 44.3359 | 32.7344
9/26/2020 13:42:57.5 | 23.7338 | 2640 | 6 | 2500.3014 | 128.4721 | 85.2282 | 100.0342 | 30.0281 | 32.0434 | 0.04157 | 107 | 11.5286 | 69.5052 | 70.1306 | 77.0244 | 0.99975 | 98.4066 | 298.4369 | 236.1451 | 101.1455 | 685.1699 | 1.2077 | 451.1784 | 33.6404 | 51.2201 | 41.7909 | 78.5685 | 11.9921 | 109.0682 | 31.2973 | 8.2747 | 99.0938 | 78.8724 | 24.5 | 29.4118 | 87 | 31 | 1.0018 | 69.0196 | 101 | 8310 | 32.549 | 108.1619 | 35.5896 | -0.375 | 20.625 | 0 | 43.2922 | 32.8281
9/26/2020 13:43:57.5 | 23.7505 | 2700 | 6 | 2497.5127 | 128.8621 | 85.2999 | 99.9807 | 30.069 | 32.0652 | 0.04838 | 106.9564 | 11.612 | 69.3911 | 69.8909 | 77.62 | 1.0003 | 98.4004 | 298.2402 | 236.0043 | 101.3023 | 684.9562 | 1.2467 | 448.4691 | 33.702 | 51.3366 | 41.7771 | 78.8282 | 12.0361 | 109.7622 | 31.2589 | 8.2295 | 98.9513 | 80.4817 | 24.5 | 29.0196 | 87 | 31 | 1.0034 | 68.6274 | 101 | 8260 | 32.549 | 108.49 | 36.2152 | -0.3125 | 19.8125 | 0 | 44.1559 | 32.8281
9/26/2020 13:44:57.5 | 23.7671 | 2760 | 6 | 2502.6809 | 128.3529 | 85.015 | 100.0044 | 30.0605 | 32.0356 | 0.05095 | 106.9738 | 11.5907 | 69.3911 | 69.7507 | 78.4286 | 1.0044 | 98.3947 | 299.308 | 236.3423 | 101.0557 | 686.0226 | 1.2238 | 448.9718 | 33.6399 | 51.2783 | 41.7909 | 78.3777 | 12.0126 | 108.1879 | 31.1473 | 8.2502 | 98.6577 | 81.7704 | 24.5 | 29.4118 | 86 | 31 | 1.0013 | 68.6274 | 101 | 8290 | 32.549 | 107.5211 | 35.9833 | -0.4375 | 19.625 | 0 | 45.2576 | 32.8281
9/26/2020 13:45:57.5 | 23.7838 | 2820 | 6 | 2501.1502 | 126.209 | 85.0318 | 99.9157 | 30.0018 | 32.035 | 0.05344 | 107.0698 | 11.5461 | 69.334 | 69.3233 | 79.0387 | 0.99886 | 98.3953 | 299.2799 | 236.5676 | 101.0077 | 685.0888 | 1.1773 | 449.0556 | 33.0566 | 51.0211 | 41.843 | 78.427 | 11.9655 | 108.7207 | 31.4089 | 8.1599 | 97.8022 | 82.4076 | 24.5 | 29.0196 | 86 | 31 | 1.0018 | 67.8431 | 96 | 8460 | 32.549 | 108.49 | 34.7748 | -0.25 | 20.375 | 0 | 43.2312 | 32.7344
9/26/2020 13:46:57.5 | 23.8005 | 2880 | 6 | 2500.1199 | 128.3074 | 85.4192 | 100.0058 | 30.04 | 32.0393 | 0.04648 | 106.9913 | 11.5742 | 69.3625 | 69.9826 | 78.3337 | 1.0097 | 98.3902 | 299.1394 | 236.5958 | 101.1038 | 684.8207 | 1.2781 | 448.8043 | 33.5924 | 51.484 | 41.9158 | 78.871 | 11.9701 | 109.4159 | 31.1996 | 8.2334 | 99.0855 | 80.6615 | 24.5 | 29.4118 | 87 | 31 | 1.002 | 68.6274 | 97 | 8160 | 32.549 | 108.8104 | 35.611 | -0.375 | 20.5 | 0 | 43.045 | 32.7344
9/26/2020 13:47:57.5 | 23.8171 | 2940 | 6 | 2500.8246 | 128.5229 | 84.7638 | 100.0601 | 30.0256 | 32.0076 | 0.04786 | 107.1135 | 11.5936 | 69.4767 | 70.3464 | 77.4651 | 0.99797 | 98.3829 | 297.9029 | 236.3423 | 101.2542 | 685.3216 | 1.2611 | 448.8322 | 33.6583 | 51.1308 | 42.0376 | 78.3842 | 12.0301 | 108.7923 | 31.3635 | 8.3468 | 98.9764 | 79.2529 | 24.5 | 29.4118 | 86 | 31 | 1.0048 | 68.6274 | 97 | 8290 | 32.549 | 108.8104 | 36.673 | -0.375 | 20 | 0 | 44.6777 | 32.8281
9/26/2020 13:48:57.5 | 23.8338 | 3000 | 6 | 2497.1203 | 128.3959 | 85.3693 | 100.0386 | 30.013 | 31.9808 | 0.05262 | 107.096 | 11.452 | 69.1627 | 70.2701 | 77.0608 | 1.0072 | 98.3823 | 298.3526 | 236.2296 | 101.2768 | 685.327 | 1.2719 | 451.0946 | 33.5752 | 51.2579 | 42.0966 | 78.9501 | 12.027 | 109.2119 | 31.2835 | 8.2579 | 98.8925 | 78.8659 | 24.5 | 29.0196 | 87 | 31 | 1.0006 | 69.0196 | 101 | 8410 | 32.549 | 108.1619 | 35.3424 | -0.25 | 19.9375 | 0 | 43.9362 | 32.8281
9/26/2020 13:49:57.5 | 23.8505 | 3060 | 6 | 2498.9868 | 126.7971 | 84.8997 | 99.934 | 29.9264 | 31.9924 | 0.04926 | 107.0349 | 11.3802 | 69.2198 | 69.8926 | 77.6742 | 1.0053 | 98.38 | 298.8303 | 236.4268 | 101.1038 | 684.7938 | 1.104 | 450.5639 | 33.1819 | 50.6607 | 42.1418 | 78.427 | 12.0005 | 108.3132 | 31.4089 | 8.196 | 97.4919 | 80.629 | 24.5 | 29.0196 | 87 | 31 | 1.0022 | 67.8431 | 95 | 8430 | 32.549 | 107.8415 | 36.0504 | -0.4375 | 19.6875 | 0 | 45.1599 | 32.7344
9/26/2020 13:50:57.5 | 23.8671 | 3120 | 6 | 2500.4706 | 128.4792 | 85.1315 | 99.9732 | 29.967 | 32.0079 | 0.04057 | 106.9738 | 11.3463 | 69.1627 | 69.7924 | 78.5018 | 1.0044 | 98.3772 | 298.8584 | 236.4268 | 101.0748 | 685.687 | 1.1547 | 450.1729 | 33.6421 | 50.8871 | 42.1418 | 79.0878 | 11.9792 | 108.7866 | 31.6911 | 8.2824 | 98.7164 | 81.9536 | 24.5 | 29.4118 | 86 | 31 | 0.99913 | 68.6274 | 97 | 8330 | 32.549 | 108.49 | 36.6242 | -0.4375 | 19.75 | 0 | 45.3003 | 32.7344
9/26/2020 13:51:57.5 | 23.8838 | 3180 | 6 | 2500.9656 | 128.398 | 85.267 | 100.0838 | 29.9953 | 31.9892 | 0.04831 | 107.0087 | 11.3773 | 69.3054 | 70.0358 | 79.1286 | 1.004 | 98.3698 | 299.027 | 236.1733 | 101.1645 | 685.3729 | 1.2453 | 447.9384 | 33.6275 | 51.3434 | 42.1035 | 78.7361 | 11.9967 | 109.3955 | 31.5796 | 8.2257 | 98.9764 | 82.5055 | 24.5 | 29.4118 | 87 | 31 | 0.99876 | 69.0196 | 101 | 8070 | 32.549 | 107.8415 | 35.3363 | -0.375 | 19.5 | 0 | 43.8049 | 32.7344
9/26/2020 13:52:57.5 | 23.9005 | 3240 | 6 | 2497.3291 | 126.4618 | 84.9219 | 99.8927 | 29.9619 | 31.9636 | 0.06056 | 107.0174 | 11.3957 | 69.3625 | 69.6102 | 78.2687 | 0.99993 | 98.3698 | 300.0949 | 237.3844 | 100.9596 | 684.8858 | 1.1572 | 450.2287 | 33.0722 | 51.3297 | 42.2598 | 78.427 | 11.9792 | 108.5272 | 31.252 | 8.1509 | 97.7854 | 80.7402 | 24.5 | 29.0196 | 86 | 31 | 1.0032 | 67.8431 | 96 | 8330 | 32.549 | 108.49 | 35.1929 | -0.25 | 19.75 | 0 | 43.5577 | 32.7344
9/26/2020 13:53:57.5 | 23.9171 | 3300 | 6 | 2498.7688 | 128.321 | 85.3867 | 99.9872 | 29.9823 | 32.0219 | 0.04471 | 106.9738 | 11.387 | 69.4767 | 69.6821 | 77.4509 | 1.0056 | 98.3681 | 299.87 | 237.1028 | 101.2126 | 685.5706 | 1.2234 | 450.0332 | 33.5778 | 51.0861 | 42.0966 | 78.8841 | 12.0255 | 109.2258 | 31.4227 | 8.2515 | 99.0519 | 79.1119 | 24.5 | 29.4118 | 87 | 31 | 1.0008 | 69.0196 | 97 | 8460 | 32.549 | 108.8104 | 35.5286 | -0.375 | 20.375 | 0 | 43.1976 | 32.7344
9/26/2020 13:54:57.5 | 23.9338 | 3360 | 6 | 2499.8615 | 128.4714 | 84.7439 | 100.1055 | 29.9867 | 32.0573 | 0.04894 | 107 | 11.5247 | 69.3625 | 69.7273 | 76.9672 | 1.0087 | 98.3692 | 298.465 | 237.0465 | 101.2415 | 685.5759 | 1.1966 | 449.7539 | 33.6319 | 51.0142 | 42.1556 | 78.1737 | 12.0255 | 108.6386 | 31.1927 | 8.2734 | 98.8506 | 78.8724 | 24.5 | 29.8039 | 86 | 31 | 0.99751 | 68.6274 | 97 | 8600 | 32.549 | 108.49 | 36.6852 | -0.375 | 20.125 | 0 | 45.0317 | 32.8281
9/26/2020 13:55:57.5 | 23.9505 | 3420 | 6 | 2496.6027 | 126.4707 | 85.4232 | 99.954 | 29.9949 | 32.0078 | 0.06256 | 106.7557 | 11.5412 | 69.2769 | 69.7406 | 77.7917 | 0.99868 | 98.3625 | 298.8865 | 236.8211 | 101.2062 | 685.0022 | 1.1538 | 450.5081 | 33.0649 | 51.388 | 42.2008 | 78.9269 | 11.9526 | 108.1836 | 31.3112 | 8.1586 | 97.7686 | 80.5373 | 24.5 | 29.0196 | 87 | 31 | 0.99892 | 67.8431 | 99 | 8090 | 32.549 | 106.8802 | 35.8704 | -0.3125 | 19.6875 | 0 | 44.7144 | 32.8281
9/26/2020 13:56:57.5 | 23.9671 | 3480 | 6 | 2499.0212 | 128.4549 | 84.7519 | 99.9321 | 29.9913 | 32.0249 | 0.04624 | 107.1222 | 11.5858 | 69.2198 | 69.5482 | 78.622 | 1.0006 | 98.3613 | 299.3361 | 237.1028 | 101.3567 | 685.5867 | 1.2349 | 448.4411 | 33.6163 | 50.6744 | 42.2215 | 78.0946 | 11.9434 | 108.1825 | 31.4227 | 8.2772 | 98.8255 | 81.7834 | 24.5 | 29.8039 | 86 | 31 | 1.0008 | 68.6274 | 101 | 8260 | 32.549 | 107.2006 | 36.2701 | -0.4375 | 19.375 | 0 | 45.2698 | 32.7344
9/26/2020 13:57:57.5 | 23.9838 | 3540 | 6 | 2497.5046 | 128.9761 | 85.4366 | 100.0658 | 30.0223 | 31.9993 | 0.05147 | 107 | 11.4665 | 69.1627 | 69.9309 | 79.0194 | 0.99886 | 98.3613 | 299.1956 | 237.6661 | 101.3086 | 684.5258 | 1.2626 | 449.7819 | 33.7321 | 51.4977 | 42.2146 | 78.9827 | 11.9572 | 108.9108 | 31.6319 | 8.2966 | 98.9848 | 81.875 | 24.5 | 29.4118 | 87 | 31 | 0.99913 | 68.6274 | 101 | 8330 | 32.549 | 107.8415 | 35.8368 | -0.375 | 19.9375 | 0 | 43.6249 | 32.7344
9/26/2020 13:58:57.5 | 24.0005 | 3600 | 6 | 2499.9667 | 128.6989 | 84.7706 | 99.9436 | 30.0342 | 32.0088 | 0.04543 | 106.9913 | 11.3598 | 69.1342 | 69.8208 | 78.113 | 0.99851 | 98.3625 | 299.589 | 237.7506 | 101.1229 | 685.5813 | 1.2571 | 449.3908 | 33.6928 | 51.1444 | 42.3708 | 78.0024 | 12.0111 | 108.6038 | 31.3251 | 8.2192 | 98.968 | 80.1082 | 24.5 | 29.4118 | 86 | 31 | 1.002 | 69.0196 | 101 | 8410 | 32.549 | 107.2006 | 36.0992 | -0.375 | 20 | 0 | 45.2667 | 32.8281
9/26/2020 17:35:31.8 | 27.0173 | 60 | 7 | 2498.7375 | 129.0537 | 84.9186 | 99.9137 | 29.9983 | 31.9905 | 0.05095 | 106.9476 | 11.3957 | 70.647 | 70.7513 | 72.6918 | 1.0015 | 98.0554 | 290.709 | 227.3291 | 101.2466 | 690.1941 | 1.6225 | 450.145 | 33.7691 | 51.0197 | 39.217 | 78.3269 | 12.0088 | 109.3332 | 29.994 | 8.1599 | 99.3119 | 78.218 | 24.5 | 29.4118 | 86 | 31 | 1.0034 | 69.0196 | 97 | 8190 | 32.549 | 108.8104 | 35.0708 | -0.3125 | 20.0625 | 0 | 44.6503 | 32.7344
9/26/2020 17:36:31.8 | 27.0339 | 120 | 7 | 2501.8204 | 127.2817 | 85.2079 | 100.0273 | 29.952 | 32.0235 | 0.05071 | 106.9389 | 11.4258 | 70.1617 | 70.3944 | 73.8662 | 1.0078 | 98.052 | 291.2429 | 227.1038 | 100.8078 | 689.7418 | 1.5001 | 450.2287 | 33.3465 | 50.498 | 39.367 | 78.9123 | 11.9587 | 108.6015 | 29.8298 | 8.0336 | 98.0035 | 79.2942 | 24.5 | 29.0196 | 87 | 31 | 0.99977 | 67.8431 | 100 | 8120 | 32.549 | 107.2006 | 34.8328 | -0.25 | 19.625 | 0 | 44.8792 | 32.7344
9/26/2020 17:37:31.8 | 27.0506 | 180 | 7 | 2500.5934 | 129.1471 | 85.1793 | 100.1827 | 29.9475 | 32.0211 | 0.04251 | 107.0873 | 11.484 | 70.2474 | 69.466 | 74.3828 | 1.0062 | 98.0503 | 291.0181 | 227.1038 | 100.9327 | 690.0261 | 1.5479 | 450.7315 | 33.8186 | 50.5289 | 39.5239 | 78.498 | 11.961 | 109.3842 | 29.9137 | 8.138 | 99.3203 | 79.5401 | 24.5 | 29.8039 | 87 | 31 | 1.0026 | 69.0196 | 101 | 8260 | 32.549 | 108.1619 | 35.5438 | -0.1875 | 19.25 | 0 | 44.9432 | 32.7344
9/26/2020 17:38:31.8 | 27.0673 | 240 | 7 | 2498.1426 | 126.9341 | 84.9246 | 99.8159 | 29.9603 | 31.9696 | 0.05747 | 106.8342 | 11.4937 | 70.333 | 69.7841 | 74.1613 | 1.004 | 98.0503 | 291.3834 | 227.9488 | 100.9455 | 689.4791 | 1.493 | 451.8767 | 33.2066 | 50.7486 | 39.3949 | 78.3631 | 11.9997 | 108.6278 | 29.5082 | 8.0633 | 98.4983 | 77.9421 | 24.5 | 29.0196 | 86 | 31 | 1.0026 | 68.2353 | 96 | 8070 | 32.549 | 108.49 | 35.9436 | -0.25 | 19.875 | 0 | 43.6859 | 32.7344
9/26/2020 17:39:31.8 | 27.0839 | 300 | 7 | 2501.4818 | 127.0807 | 85.2508 | 100.1518 | 29.9068 | 32.0086 | 0.05244 | 107.0349 | 11.484 | 70.6756 | 69.8809 | 73.7316 | 0.99904 | 98.0498 | 292.3389 | 228.5966 | 101.0801 | 690.3566 | 1.4243 | 452.0164 | 33.2894 | 50.0687 | 39.4785 | 79.0439 | 12.0656 | 108.1511 | 30.0744 | 8.0117 | 98.0957 | 76.3935 | 24.5 | 29.0196 | 87 | 31 | 1.0029 | 68.2353 | 99 | 7820 | 32.549 | 106.8802 | 35.4736 | -0.3125 | 19.3125 | 0 | 43.9453 | 32.7344
9/26/2020 17:40:31.8 | 27.1006 | 360 | 7 | 2501.144 | 129.4536 | 85.1794 | 100.0901 | 29.9206 | 31.9644 | 0.05147 | 107.0262 | 11.5092 | 70.4757 | 70.0708 | 73.3326 | 1.0053 | 98.0486 | 290.7652 | 228.315 | 101.0608 | 691.5051 | 1.4947 | 449.7819 | 33.9064 | 50.3572 | 39.5971 | 78.7282 | 12.0565 | 108.9343 | 29.8962 | 8.1831 | 99.6139 | 75.3692 | 24.5 | 30.1961 | 87 | 31 | 1.0022 | 69.0196 | 101 | 8120 | 32.549 | 107.5211 | 36.1755 | -0.0625 | 20.25 | 0 | 43.6432 | 32.7344
9/26/2020 17:41:31.8 | 27.1173 | 420 | 7 | 2497.4545 | 126.9354 | 84.9778 | 99.7728 | 29.8841 | 31.9566 | 0.05686 | 107.0524 | 11.515 | 70.8468 | 69.9259 | 73.3544 | 1.0008 | 98.0464 | 292.2546 | 228.5121 | 101.1345 | 690.5651 | 1.3957 | 450.3125 | 33.1978 | 49.9725 | 39.6424 | 78.5572 | 11.9868 | 108.96 | 30.1862 | 8.1277 | 98.1545 | 75.9556 | 24.5 | 29.4118 | 86 | 31 | 0.99937 | 68.2353 | 96 | 8290 | 32.549 | 108.1619 | 35.8917 | -0.1875 | 19.5 | 0 | 43.7347 | 32.6406
9/26/2020 17:42:31.8 | 27.1339 | 480 | 7 | 2499.1577 | 129.2737 | 85.4705 | 100.1772 | 29.9247 | 32.001 | 0.03662 | 107.0087 | 11.5238 | 70.1617 | 69.4425 | 74.3298 | 1.0012 | 98.0418 | 291.805 | 228.2023 | 100.9616 | 690.7602 | 1.4502 | 449.6981 | 33.8323 | 50.1478 | 39.6842 | 79.0209 | 11.9731 | 109.1236 | 29.8928 | 8.2373 | 99.6222 | 77.6727 | 24.5 | 30.1961 | 87 | 31 | 1.0016 | 69.4118 | 98 | 8430 | 32.549 | 108.8104 | 36.1908 | -0.25 | 20.4375 | 0 | 43.7378 | 32.7344
9/26/2020 17:43:31.8 | 27.1506 | 540 | 7 | 2500.4852 | 126.6428 | 84.7906 | 100.1009 | 29.896 | 31.9933 | 0.05742 | 106.9476 | 11.4685 | 70.6185 | 69.9642 | 75.2981 | 1.0072 | 98.0424 | 292.2827 | 229.2444 | 101.1345 | 689.9503 | 1.3745 | 450.8712 | 33.16 | 50.3847 | 39.74 | 78.2611 | 12.0149 | 108.704 | 30.1338 | 8.1174 | 98.0538 | 78.9072 | 24.5 | 29.4118 | 86 | 31 | 0.9994 | 68.2353 | 100 | 8020 | 32.549 | 107.5211 | 35.7971 | -0.125 | 20.6875 | 0 | 43.6005 | 32.7344
9/26/2020 17:44:31.8 | 27.1673 | 600 | 7 | 2503.9609 | 129.4105 | 85.4151 | 99.8528 | 29.9013 | 31.993 | 0.03398 | 107.2531 | 11.4481 | 70.2759 | 70.4093 | 75.8231 | 1.0006 | 98.0418 | 292.9571 | 229.4134 | 101.1281 | 690.2158 | 1.3966 | 451.2622 | 33.9355 | 50.1718 | 39.8201 | 78.748 | 12.0104 | 109.5157 | 30.1268 | 8.2463 | 98.9848 | 78.7858 | 24.5 | 29.4118 | 87 | 31 | 1.0056 | 68.6274 | 97 | 8430 | 32.549 | 108.8104 | 35.2264 | -0.25 | 18.625 | 0 | 45.6024 | 32.7344
9/26/2020 17:45:31.8 | 27.1839 | 660 | 7 | 2498.5921 | 126.9955 | 84.8679 | 99.9045 | 30.0354 | 32.0003 | 0.06159 | 106.7382 | 11.4753 | 70.3045 | 69.5247 | 75.1834 | 1.0147 | 98.0424 | 292.7885 | 229.6951 | 101.1826 | 689.2164 | 1.3607 | 449.6422 | 33.2286 | 50.8481 | 40.1023 | 78.3105 | 12.0073 | 109.2362 | 30.1338 | 8.1032 | 98.1293 | 77.1797 | 24.5 | 28.6274 | 86 | 31 | 0.99828 | 68.2353 | 96 | 8310 | 32.549 | 108.8104 | 35.9375 | -0.1875 | 20.625 | 0 | 43.6645 | 32.8281
9/26/2020 17:46:31.8 | 27.2006 | 720 | 7 | 2498.4629 | 127.3789 | 85.3822 | 99.9858 | 30.0509 | 32.01 | 0.05326 | 107.0087 | 11.4791 | 70.4472 | 69.6369 | 74.4904 | 0.99459 | 98.0486 | 293.1538 | 230.0894 | 101.1538 | 688.4664 | 1.3649 | 448.3294 | 33.3272 | 50.9202 | 40.078 | 78.9716 | 12.0293 | 109.2424 | 30.1548 | 8.1238 | 98.2216 | 75.9228 | 24.5 | 29.0196 | 87 | 31 | 1.0001 | 68.2353 | 96 | 8240 | 32.549 | 108.8104 | 35.3729 | -0.125 | 19.9375 | 0 | 45.2759 | 32.8281
9/26/2020 17:47:31.8 | 27.2173 | 780 | 7 | 2499.7527 | 129.2679 | 84.8734 | 100.0698 | 30.1697 | 32.0053 | 0.03621 | 106.9826 | 11.5034 | 70.6185 | 69.5583 | 74.3523 | 1.0012 | 98.0498 | 293.0695 | 229.8359 | 101.1538 | 689.3437 | 1.38 | 452.4633 | 33.8389 | 51.0232 | 40.2138 | 78.3302 | 12.0043 | 109.9719 | 30.2596 | 8.2399 | 99.4797 | 76.2487 | 24.5 | 29.4118 | 86 | 31 | 1.0026 | 69.0196 | 97 | 8190 | 32.549 | 109.4513 | 35.7788 | -0.25 | 20.1875 | 0 | 44.4855 | 32.9219
9/26/2020 17:48:31.8 | 27.2339 | 840 | 7 | 2500.046 | 127.1103 | 85.3618 | 100.0347 | 30.1949 | 31.9915 | 0.05207 | 106.9389 | 11.4888 | 70.647 | 70.1522 | 75.2693 | 1.0028 | 98.0458 | 293.4348 | 230.5683 | 101.2658 | 688.6586 | 1.3047 | 450.2008 | 33.278 | 50.6799 | 40.1685 | 78.8893 | 12.0323 | 108.9875 | 30.1722 | 8.0968 | 98.0119 | 77.883 | 24.5 | 29.0196 | 87 | 31 | 1.0016 | 68.2353 | 100 | 8140 | 32.549 | 107.5211 | 34.848 | -0.1875 | 19.25 | 0 | 45.3705 | 33.0156
9/26/2020 17:49:31.8 | 27.2506 | 900 | 7 | 2498.8732 | 129.5147 | 85.0515 | 99.9904 | 30.2135 | 32.0148 | 0.0401 | 107.2793 | 11.5034 | 70.5899 | 69.7507 | 76.1705 | 1.0113 | 98.0435 | 293.2381 | 230.8499 | 101.1666 | 689.5929 | 1.3636 | 449.2511 | 33.8916 | 50.7796 | 40.1685 | 78.6395 | 11.9891 | 109.1813 | 30.1688 | 8.2063 | 99.27 | 79.2615 | 24.5 | 29.4118 | 87 | 31 | 0.9977 | 69.0196 | 101 | 8360 | 32.549 | 107.8415 | 35.733 | -0.0625 | 21.5625 | 0 | 43.8995 | 33.0156
9/26/2020 17:50:31.8 | 27.2673 | 960 | 7 | 2498.4488 | 127.1566 | 85.0147 | 99.9219 | 30.2144 | 31.9809 | 0.058 | 106.8342 | 11.4704 | 70.4757 | 69.6654 | 76.8697 | 1.004 | 98.0447 | 295.0085 | 231.3006 | 101.1666 | 688.6343 | 1.3131 | 451.7371 | 33.2689 | 51.3456 | 40.1372 | 78.3434 | 11.9967 | 109.5186 | 30.2736 | 8.1097 | 98.1461 | 80.0677 | 24.5 | 28.6274 | 86 | 31 | 0.99995 | 68.2353 | 96 | 8120 | 32.549 | 108.8104 | 35.7605 | -0.3125 | 20.1875 | 0 | 44.2779 | 33.0156
9/26/2020 17:51:31.8 | 27.2839 | 1020 | 7 | 2500.5657 | 126.8407 | 85.2464 | 99.952 | 30.1334 | 32 | 0.05006 | 107 | 11.5102 | 70.3901 | 69.8425 | 76.3224 | 1.0094 | 98.0424 | 294.7837 | 231.4132 | 101.0161 | 688.9132 | 1.2845 | 451.9326 | 33.2143 | 50.8756 | 40.2347 | 78.9288 | 11.9769 | 108.872 | 30.4761 | 8.0581 | 98.0454 | 78.4872 | 24.5 | 29.0196 | 87 | 31 | 0.99895 | 67.8431 | 99 | 7900 | 32.549 | 107.5211 | 35.0159 | -0.25 | 18.25 | 0 | 45.1294 | 32.8281
9/26/2020 17:52:31.8 | 27.3006 | 1080 | 7 | 2500.8557 | 129.5401 | 85.1873 | 100.0687 | 30.0852 | 32.0114 | 0.04778 | 106.9826 | 11.5393 | 70.1332 | 69.8375 | 75.6338 | 1.0044 | 98.0452 | 294.1374 | 231.6104 | 101.1186 | 690.5084 | 1.3552 | 450.117 | 33.9251 | 50.8825 | 40.1964 | 78.6888 | 11.9967 | 108.5667 | 30.1164 | 8.2888 | 99.3874 | 77.5151 | 24.5 | 29.8039 | 87 | 31 | 1.0017 | 69.0196 | 97 | 8360 | 32.549 | 108.1619 | 35.9283 | -0.1875 | 20.125 | 0 | 43.3197 | 32.9219
9/26/2020 17:53:31.8 | 27.3173 | 1140 | 7 | 2500.1765 | 127.0532 | 84.9133 | 100.0298 | 30.0134 | 32.001 | 0.0513 | 107.0524 | 11.5354 | 70.4757 | 69.9042 | 75.5502 | 1.003 | 98.0452 | 294.6994 | 231.8357 | 101.3235 | 689.7148 | 1.2828 | 449.5025 | 33.2648 | 50.5874 | 40.4819 | 78.2579 | 12.0217 | 108.9869 | 30.1304 | 8.1935 | 98.3558 | 77.6859 | 24.5 | 29.0196 | 86 | 31 | 1.0008 | 68.2353 | 96 | 8430 | 32.549 | 108.1619 | 36.2549 | -0.1875 | 20.5 | 0 | 43.219 | 32.8281
9/26/2020 17:54:31.8 | 27.3339 | 1200 | 7 | 2498.6323 | 129.6306 | 85.2008 | 99.9776 | 29.9798 | 31.9916 | 0.03703 | 107.2531 | 11.4559 | 70.647 | 70.3232 | 76.454 | 1.0087 | 98.043 | 294.5308 | 231.9202 | 101.2403 | 690.0208 | 1.3437 | 449.4467 | 33.9186 | 50.2921 | 40.3531 | 78.9618 | 11.9792 | 109.2648 | 30.354 | 8.218 | 99.379 | 79.2386 | 24.5 | 30.1961 | 87 | 31 | 0.99944 | 69.0196 | 97 | 8630 | 32.549 | 108.49 | 35.3943 | -0.25 | 18.4375 | 0 | 45.0562 | 32.7344
9/26/2020 17:55:31.8 | 27.3506 | 1260 | 7 | 2499.4323 | 127.105 | 85.1447 | 100.0717 | 29.9139 | 31.9345 | 0.055 | 106.8953 | 11.4559 | 70.333 | 70.4259 | 77.3274 | 1.0099 | 98.0441 | 295.1771 | 232.2864 | 101.1923 | 688.9295 | 1.287 | 451.1784 | 33.2685 | 51.0129 | 40.4646 | 78.8631 | 12.0179 | 108.6216 | 30.3016 | 8.1329 | 98.2635 | 80.5229 | 24.5 | 29.4118 | 87 | 31 | 1.0013 | 68.2353 | 96 | 8290 | 32.549 | 108.1619 | 35.8307 | -0.3125 | 20.375 | 0 | 43.927 | 32.8281
9/26/2020 17:56:31.8 | 27.3673 | 1320 | 7 | 2501.4407 | 127.307 | 84.9363 | 100.0396 | 29.88 | 31.9739 | 0.05608 | 106.9564 | 11.4442 | 70.2474 | 69.657 | 77.8551 | 0.99459 | 98.0475 | 295.6548 | 232.737 | 101.2948 | 688.2499 | 1.2737 | 449.5025 | 33.3475 | 50.9684 | 40.5307 | 78.5244 | 11.9754 | 109.0732 | 30.1514 | 8.1213 | 98.037 | 81.027 | 24.5 | 28.6274 | 86 | 31 | 1.0003 | 67.8431 | 96 | 8480 | 32.549 | 108.49 | 35.0281 | -0.125 | 18.9375 | 0 | 45.343 | 32.7344
9/26/2020 17:57:31.8 | 27.3839 | 1380 | 7 | 2500.5798 | 129.2435 | 85.3208 | 99.8889 | 29.916 | 32.0053 | 0.03997 | 106.9826 | 11.4025 | 70.333 | 70.3481 | 77.2009 | 0.99957 | 98.0447 | 295.43 | 232.8779 | 101.2115 | 690.2348 | 1.3395 | 451.6533 | 33.8437 | 50.9821 | 40.5238 | 79.1787 | 12.0111 | 109.0424 | 30.1654 | 8.2708 | 99.4629 | 79.3992 | 24.5 | 29.4118 | 87 | 31 | 1.0003 | 69.0196 | 97 | 8260 | 32.549 | 108.49 | 36.142 | -0.25 | 19.1875 | 0 | 43.9239 | 32.7344
9/26/2020 17:58:31.8 | 27.4006 | 1440 | 7 | 2502.2238 | 126.6244 | 84.8344 | 99.8843 | 29.8768 | 31.9933 | 0.05339 | 107 | 11.4277 | 70.4186 | 69.9092 | 76.6112 | 1.0056 | 98.0418 | 295.7672 | 232.7934 | 101.2051 | 689.4684 | 1.2814 | 449.0556 | 33.1797 | 50.7179 | 40.4785 | 78.4323 | 12.024 | 108.8434 | 30.106 | 8.1458 | 98.1712 | 78.6186 | 24.5 | 29.4118 | 86 | 31 | 1.0062 | 68.2353 | 100 | 8210 | 32.549 | 107.5211 | 36.0046 | -0.3125 | 20.125 | 0 | 44.0002 | 32.6406
9/26/2020 17:59:31.8 | 27.4173 | 1500 | 7 | 2499.9243 | 129.4027 | 85.311 | 99.9907 | 29.8495 | 31.9918 | 0.0421 | 107.1309 | 11.4006 | 70.5328 | 69.9876 | 76.7467 | 1.0092 | 98.0435 | 295.5986 | 233.1032 | 101.1314 | 690.2105 | 1.3118 | 448.9718 | 33.8765 | 50.8448 | 40.7535 | 78.7513 | 12.0058 | 108.9852 | 29.9732 | 8.2489 | 99.1358 | 79.5173 | 24.5 | 30.1961 | 87 | 31 | 0.99849 | 69.0196 | 101 | 8380 | 32.549 | 107.8415 | 35.4126 | -0.1875 | 19.6875 | 0 | 44.0796 | 32.7344
9/26/2020 18:00:31.8 | 27.4339 | 1560 | 7 | 2500.4992 | 127.2768 | 84.8666 | 99.9687 | 29.8484 | 32.007 | 0.04916 | 106.9651 | 11.419 | 69.8478 | 70.1389 | 77.6565 | 0.99975 | 98.0418 | 296.7789 | 233.8074 | 101.2115 | 689.5145 | 1.2599 | 451.6253 | 33.3276 | 50.9306 | 40.6943 | 78.4883 | 12.0073 | 108.7594 | 30.0606 | 8.1702 | 98.1629 | 80.9845 | 24.5 | 29.4118 | 86 | 31 | 0.99922 | 67.8431 | 96 | 8140 | 32.549 | 108.1619 | 36.0596 | -0.1875 | 19.75 | 0 | 43.2159 | 32.6406
9/26/2020 18:01:31.8 | 27.4506 | 1620 | 7 | 2499.7237 | 126.9819 | 85.3407 | 100.0311 | 29.8252 | 32.0097 | 0.05081 | 106.9302 | 11.3715 | 70.3045 | 70.0259 | 78.5037 | 0.99993 | 98.0435 | 295.7672 | 233.3004 | 101.3556 | 688.9052 | 1.2136 | 449.0277 | 33.2401 | 50.9821 | 40.5899 | 78.9815 | 11.9997 | 109.0692 | 30.4274 | 8.2025 | 97.7435 | 82.0144 | 24.5 | 28.6274 | 87 | 31 | 1.0044 | 67.8431 | 99 | 8310 | 32.549 | 107.5211 | 34.8938 | -0.1875 | 19.0625 | 0 | 45.5048 | 32.6406
9/26/2020 18:02:31.8 | 27.4673 | 1680 | 7 | 2498.8644 | 129.329 | 85.0899 | 100.0652 | 29.8846 | 31.9758 | 0.04337 | 107 | 11.4209 | 70.2759 | 70.6655 | 79.0027 | 1.0014 | 98.043 | 295.2052 | 233.3849 | 101.2115 | 690.5355 | 1.3503 | 450.2287 | 33.8429 | 50.6733 | 40.8579 | 78.4883 | 12.0278 | 109.1247 | 29.9558 | 8.254 | 99.5719 | 82.07 | 24.5 | 29.8039 | 87 | 31 | 0.99852 | 69.0196 | 97 | 8580 | 32.549 | 108.8104 | 36.5143 | -0.125 | 20.5625 | 0 | 43.3014 | 32.7344
9/26/2020 18:03:31.8 | 27.4839 | 1740 | 7 | 2499.8851 | 127.4143 | 85.0199 | 99.8867 | 29.8497 | 31.9856 | 0.05134 | 106.9738 | 11.4277 | 70.4757 | 69.8141 | 78.1266 | 1.0035 | 98.0435 | 296.6384 | 233.8355 | 101.314 | 688.6371 | 1.2478 | 452.0443 | 33.3554 | 51.1948 | 40.7153 | 78.7415 | 12.0142 | 109.1533 | 30.0152 | 8.1999 | 98.1545 | 80.2677 | 24.5 | 29.0196 | 86 | 31 | 1.0017 | 68.2353 | 100 | 7990 | 32.549 | 107.8415 | 35.4004 | -0.25 | 20 | 0 | 44.8456 | 32.6406
9/26/2020 18:04:31.8 | 27.5006 | 1800 | 7 | 2498.2129 | 129.6057 | 85.2627 | 100.1179 | 29.9137 | 32.0038 | 0.0421 | 107.1396 | 11.4413 | 70.1903 | 70.1506 | 77.3796 | 1.0135 | 98.0441 | 296.0483 | 233.8074 | 101.3685 | 689.8151 | 1.3428 | 451.0946 | 33.9064 | 51.0473 | 40.6631 | 78.6495 | 12.0285 | 109.1258 | 30.0222 | 8.3146 | 99.4377 | 79.0386 | 24.5 | 29.4118 | 87 | 31 | 0.99876 | 69.0196 | 102 | 8290 | 32.549 | 107.8415 | 35.5774 | -0.25 | 20 | 0 | 44.3695 | 32.7344
9/26/2020 18:05:31.8 | 27.5173 | 1860 | 7 | 2500.9922 | 127.2662 | 84.8347 | 99.9905 | 29.9249 | 31.9154 | 0.0544 | 106.9913 | 11.3705 | 70.1047 | 70.1007 | 77.1078 | 1.0015 | 98.0384 | 295.5424 | 234.0327 | 101.2244 | 689.3276 | 1.275 | 449.8936 | 33.3314 | 50.8929 | 40.7153 | 78.3534 | 11.9891 | 108.4199 | 30.0222 | 8.1458 | 98.1293 | 78.9894 | 24.5 | 29.4118 | 86 | 31 | 1.0055 | 68.2353 | 96 | 8480 | 32.549 | 107.8415 | 35.8429 | -0.125 | 20.0625 | 0 | 43.0939 | 32.7344
9/26/2020 18:06:31.8 | 27.5339 | 1920 | 7 | 2501.1048 | 127.0609 | 85.3502 | 99.9714 | 29.9202 | 31.9312 | 0.05186 | 106.9389 | 11.3463 | 70.1617 | 69.7557 | 77.8662 | 1.021 | 98.0424 | 296.4417 | 234.0608 | 101.2917 | 688.5505 | 1.2229 | 451.5415 | 33.2792 | 50.9136 | 40.6561 | 78.9652 | 11.9731 | 108.6199 | 30.0957 | 8.1728 | 97.8777 | 80.5558 | 24.5 | 29.4118 | 87 | 31 | 1.0016 | 67.8431 | 96 | 8210 | 32.549 | 108.1619 | 35.0494 | -0.25 | 19.0625 | 0 | 45.05 | 32.6406
9/26/2020 18:07:31.8 | 27.5506 | 1980 | 7 | 2500.4608 | 129.4199 | 84.8879 | 100.0247 | 29.9773 | 31.8553 | 0.04408 | 107 | 11.3443 | 70.5043 | 69.6537 | 78.6257 | 1.0033 | 98.0407 | 296.8351 | 234.0045 | 101.0803 | 689.241 | 1.3158 | 450.3963 | 33.8883 | 51.0988 | 40.7605 | 78.2053 | 11.9937 | 109.8507 | 30.0747 | 8.312 | 99.5635 | 81.5863 | 24.5 | 29.4118 | 86 | 31 | 1.001 | 69.0196 | 101 | 8410 | 32.549 | 108.49 | 36.1755 | -0.25 | 20.9375 | 0 | 44.0582 | 32.8281
9/26/2020 18:08:31.8 | 27.5673 | 2040 | 7 | 2499.8422 | 127.251 | 85.1985 | 100.0149 | 29.9206 | 31.8499 | 0.05548 | 107.0174 | 11.3511 | 70.2188 | 70.2054 | 78.8717 | 1.0224 | 98.0328 | 297.2847 | 234.6242 | 101.1476 | 688.7644 | 1.2455 | 450.7036 | 33.3121 | 50.965 | 40.8267 | 78.7679 | 11.9982 | 108.7223 | 30.0957 | 8.1586 | 98.2635 | 81.3542 | 24.5 | 29.0196 | 87 | 31 | 0.99699 | 68.2353 | 96 | 8330 | 32.549 | 108.49 | 35.6964 | -0.0625 | 20.1875 | 0 | 44.2505 | 32.7344
9/26/2020 18:09:31.8 | 27.5839 | 2100 | 7 | 2499.0702 | 129.4125 | 85.1632 | 100.0114 | 29.9843 | 31.8193 | 0.04891 | 107.0524 | 11.3269 | 70.5614 | 70.4011 | 78.0666 | 1.0021 | 98.0362 | 296.9756 | 234.3143 | 101.2372 | 689.5986 | 1.3069 | 451.7091 | 33.8675 | 51.164 | 40.8546 | 78.564 | 12.0088 | 109.1459 | 30.0887 | 8.285 | 99.4293 | 80.0057 | 24.5 | 29.8039 | 87 | 31 | 0.99889 | 69.0196 | 97 | 8290 | 32.549 | 108.8104 | 35.846 | -0.3125 | 18.9375 | 0 | 44.8975 | 32.8281
9/26/2020 18:10:31.8 | 27.6006 | 2160 | 7 | 2498.4075 | 127.5267 | 84.9092 | 100.0303 | 29.9876 | 31.8467 | 0.04199 | 106.9564 | 11.29 | 70.1047 | 70.1024 | 77.276 | 1.0046 | 98.0356 | 297.088 | 235.0467 | 101.202 | 689.1815 | 1.2444 | 449.6981 | 33.3651 | 51.3321 | 40.7362 | 78.3798 | 11.9876 | 109.3694 | 29.9979 | 8.1496 | 98.1461 | 78.9107 | 24.5 | 29.4118 | 86 | 31 | 1.0024 | 68.2353 | 100 | 8330 | 32.549 | 107.5211 | 36.2122 | -0.1875 | 19.6875 | 0 | 43.7653 | 32.8281
9/26/2020 18:11:31.8 | 27.6173 | 2220 | 7 | 2501.0642 | 126.927 | 85.3233 | 100.0256 | 29.9969 | 31.9061 | 0.05056 | 106.9476 | 11.2735 | 70.4186 | 70.4275 | 77.2276 | 1.0005 | 98.0345 | 297.7343 | 235.4692 | 101.2917 | 689.3088 | 1.193 | 451.7371 | 33.2435 | 51.0165 | 40.8998 | 78.9652 | 12.0512 | 109.1722 | 30.2005 | 8.1973 | 97.819 | 79.4093 | 24.5 | 29.0196 | 87 | 31 | 1.0009 | 67.8431 | 100 | 8290 | 32.549 | 107.8415 | 35.0342 | 0 | 19.6875 | 0 | 45.4071 | 32.8281
9/26/2020 18:12:31.8 | 27.6339 | 2280 | 7 | 2499.9652 | 129.6776 | 85.0717 | 100.0332 | 30.109 | 31.9234 | 0.04939 | 107 | 11.2822 | 70.1617 | 69.7072 | 78.0485 | 1.0204 | 98.0367 | 297.2566 | 234.8213 | 101.154 | 690.5845 | 1.269 | 451.5695 | 33.949 | 51.0749 | 41.1294 | 78.6758 | 11.9549 | 108.9504 | 30.1027 | 8.2927 | 99.5468 | 80.8047 | 24.5 | 29.8039 | 87 | 31 | 1.0014 | 69.0196 | 101 | 8460 | 32.549 | 108.8104 | 36.1938 | -0.25 | 20.5 | 0 | 43.3838 | 32.9219
9/26/2020 18:13:31.8 | 27.6506 | 2340 | 7 | 2498.0167 | 127.2121 | 84.9991 | 99.8836 | 30.1194 | 31.9784 | 0.04869 | 107.0087 | 11.3094 | 70.3901 | 69.3704 | 78.7639 | 1.0229 | 98.0379 | 297.2566 | 235.7226 | 101.3269 | 689.3088 | 1.205 | 449.1115 | 33.2776 | 51.0027 | 41.0042 | 78.6067 | 12.0361 | 109.1756 | 30.2388 | 8.2631 | 98.3809 | 81.6191 | 24.5 | 29.4118 | 86 | 31 | 0.99913 | 68.2353 | 96 | 8380 | 32.549 | 108.49 | 35.7483 | -0.1875 | 20.25 | 0 | 43.8538 | 32.9219
9/26/2020 18:14:31.8 | 27.6673 | 2400 | 7 | 2499.4278 | 129.0873 | 85.3553 | 99.9567 | 30.197 | 32.029 | 0.03765 | 107.1047 | 11.3569 | 70.2759 | 70.0758 | 78.6451 | 1.001 | 98.0367 | 297.3128 | 235.441 | 101.0708 | 689.7313 | 1.277 | 450.6757 | 33.7872 | 51.0372 | 41.0773 | 78.7384 | 11.9731 | 109.7627 | 30.2739 | 8.3133 | 99.379 | 80.9029 | 24.5 | 29.4118 | 87 | 31 | 1.0043 | 69.0196 | 101 | 8290 | 32.549 | 108.49 | 35.5408 | -0.1875 | 20 | 0 | 45.1386 | 33.0156
9/26/2020 18:15:31.8 | 27.6839 | 2460 | 7 | 2501.9044 | 127.0939 | 84.7779 | 100.0188 | 30.301 | 32.0295 | 0.05685 | 106.9476 | 11.3366 | 70.2188 | 69.9992 | 77.7969 | 0.99637 | 98.0418 | 298.184 | 235.8916 | 101.2342 | 688.7916 | 1.2167 | 451.1784 | 33.3007 | 51.2636 | 41.1225 | 78.4622 | 12.0308 | 108.5353 | 30.0854 | 8.2192 | 98.2467 | 79.5208 | 24.5 | 29.4118 | 86 | 31 | 0.99876 | 68.2353 | 100 | 8380 | 32.549 | 107.8415 | 35.3241 | -0.125 | 20.5 | 0 | 43.6401 | 33.1094
9/26/2020 18:16:31.8 | 27.7006 | 2520 | 7 | 2499.9801 | 126.9871 | 85.3225 | 100.0467 | 30.2905 | 32.0621 | 0.05081 | 107.0174 | 11.3317 | 69.9049 | 69.8659 | 77.1927 | 1.0053 | 98.0441 | 297.9311 | 236.0325 | 101.0836 | 689.604 | 1.1968 | 449.2232 | 33.2448 | 50.8451 | 41.1225 | 78.9982 | 12.0316 | 108.9578 | 30.2879 | 8.1767 | 98.2132 | 78.8321 | 24.5 | 29.4118 | 87 | 32 | 0.9995 | 68.2353 | 100 | 8260 | 32.549 | 107.2006 | 35.9436 | -0.25 | 20.125 | 0 | 43.338 | 33.0156
9/26/2020 18:17:31.8 | 27.7173 | 2580 | 7 | 2500.007 | 129.3488 | 85.0348 | 99.9809 | 30.2729 | 32.0579 | 0.04797 | 107 | 11.3181 | 70.019 | 70.2801 | 77.5279 | 1.0063 | 98.039 | 297.5657 | 235.6381 | 101.1797 | 688.8783 | 1.3621 | 448.7484 | 33.8623 | 51.4625 | 41.1294 | 78.3569 | 12.0134 | 109.9331 | 29.9735 | 8.3043 | 99.5635 | 79.8223 | 24.5 | 29.8039 | 87 | 31 | 1.0023 | 69.0196 | 101 | 8430 | 32.549 | 108.1619 | 36.3495 | -0.125 | 20.125 | 0 | 44.3115 | 33.1094
9/26/2020 18:18:31.8 | 27.7339 | 2640 | 7 | 2500.1976 | 126.799 | 84.9452 | 99.8983 | 30.1816 | 32.0545 | 0.05245 | 106.9302 | 11.2978 | 70.5043 | 69.9276 | 78.3389 | 0.99387 | 98.0418 | 299.3642 | 236.8775 | 101.1797 | 688.1769 | 1.2535 | 450.7874 | 33.1985 | 51.1024 | 41.0111 | 78.6036 | 11.9959 | 108.8434 | 30.3403 | 8.1303 | 97.8525 | 81.037 | 24.5 | 29.0196 | 86 | 31 | 1.0016 | 68.2353 | 96 | 8260 | 32.549 | 108.1619 | 34.8969 | -0.1875 | 19.125 | 0 | 45.3705 | 32.9219
9/26/2020 18:19:31.8 | 27.7506 | 2700 | 7 | 2501.2264 | 129.2835 | 85.3408 | 100.0105 | 30.1378 | 32.0528 | 0.04224 | 107.0611 | 11.3007 | 70.3045 | 69.5482 | 78.9179 | 0.9912 | 98.0424 | 298.5774 | 236.5395 | 101.2278 | 689.6609 | 1.3454 | 451.1226 | 33.8629 | 51.1539 | 41.1434 | 78.8009 | 11.9655 | 108.9 | 30.3403 | 8.2875 | 99.4042 | 81.6519 | 24.5 | 30.1961 | 87 | 31 | 0.9994 | 69.0196 | 101 | 8430 | 32.549 | 108.49 | 36.3648 | -0.25 | 20.25 | 0 | 43.6768 | 32.9219
9/26/2020 18:20:31.8 | 27.7673 | 2760 | 7 | 2499.189 | 127.3897 | 84.7711 | 100.0888 | 30.0966 | 32.0381 | 0.05211 | 106.9564 | 11.3055 | 70.0761 | 69.9392 | 78.2521 | 1.0005 | 98.0413 | 297.9311 | 236.0888 | 101.3495 | 687.8277 | 1.2564 | 449.2232 | 33.3397 | 51.13 | 41.1886 | 78.5807 | 11.9632 | 109.2631 | 29.8968 | 8.1702 | 98.037 | 79.9763 | 24.5 | 29.0196 | 86 | 31 | 0.99889 | 68.2353 | 100 | 8290 | 32.549 | 107.8415 | 35.1624 | -0.1875 | 20.3125 | 0 | 45.282 | 32.8281
9/26/2020 18:21:31.8 | 27.7839 | 2820 | 7 | 2501.8779 | 128.3254 | 85.4319 | 100.0435 | 30.0249 | 32.0532 | 0.04491 | 107.1658 | 11.2861 | 70.2188 | 70.0109 | 77.4833 | 1.0042 | 98.035 | 299.1675 | 236.9338 | 101.1861 | 689.0056 | 1.3344 | 448.8043 | 33.6207 | 50.9034 | 41.2407 | 79.0048 | 12.0217 | 109.1448 | 30.295 | 8.3778 | 98.9429 | 78.6976 | 24.5 | 29.4118 | 87 | 31 | 1.0025 | 69.0196 | 97 | 8410 | 32.549 | 108.8104 | 35.7788 | -0.1875 | 18.0625 | 0 | 44.8425 | 32.8281
9/26/2020 18:22:31.8 | 27.8006 | 2880 | 7 | 2495.5446 | 127.6435 | 84.7963 | 99.9251 | 30.062 | 32.0189 | 0.06067 | 106.7818 | 11.2464 | 70.4757 | 70.2635 | 77.1202 | 1.0017 | 98.0356 | 297.7343 | 236.3986 | 101.2887 | 688.2853 | 1.281 | 450.6477 | 33.3574 | 51.5277 | 41.2026 | 78.1727 | 12.027 | 109.5655 | 30.1972 | 8.2424 | 98.4899 | 78.7108 | 24.5 | 28.6274 | 86 | 31 | 1.0003 | 67.8431 | 99 | 7920 | 32.549 | 108.1619 | 35.6506 | -0.25 | 18.5625 | 0 | 45.2789 | 32.8281
9/26/2020 18:23:31.8 | 27.8173 | 2940 | 7 | 2498.799 | 127.409 | 85.2736 | 99.952 | 29.9579 | 32.0077 | 0.05004 | 107.0436 | 11.2444 | 70.2188 | 69.7908 | 77.8728 | 1.0005 | 98.0356 | 299.589 | 237.6379 | 101.1926 | 688.5047 | 1.2402 | 449.5025 | 33.3396 | 50.7559 | 41.2235 | 79.0607 | 11.999 | 108.1649 | 29.8828 | 8.2192 | 98.037 | 80.2549 | 24.5 | 29.0196 | 87 | 31 | 0.99913 | 68.2353 | 99 | 8140 | 32.549 | 106.8802 | 35.6476 | -0.1875 | 20.4375 | 0 | 43.2495 | 32.7344
9/26/2020 18:24:31.8 | 27.8339 | 3000 | 7 | 2499.4625 | 129.5559 | 85.0908 | 100.1211 | 29.9879 | 31.9823 | 0.04139 | 107.0087 | 11.2415 | 70.0761 | 69.769 | 78.6119 | 0.99975 | 98.0362 | 298.5493 | 236.8493 | 101.3624 | 689.2141 | 1.345 | 451.1784 | 33.9104 | 51.5038 | 41.0912 | 78.4459 | 12.0149 | 109.5101 | 30.33 | 8.3353 | 99.5384 | 81.3576 | 24.5 | 29.8039 | 87 | 31 | 1.0045 | 69.0196 | 102 | 8140 | 32.549 | 107.8415 | 36.5967 | -0.25 | 19.75 | 0 | 44.1864 | 32.8281
9/26/2020 18:25:31.8 | 27.8506 | 3060 | 7 | 2495.196 | 127.4061 | 85.0014 | 99.9951 | 29.9301 | 31.96 | 0.05419 | 106.9651 | 11.2435 | 70.3616 | 70.2867 | 78.869 | 1.0026 | 98.0367 | 298.8584 | 236.7648 | 101.2471 | 687.9441 | 1.2633 | 449.2232 | 33.2907 | 50.9687 | 41.1816 | 78.6234 | 11.932 | 110.0429 | 30.1518 | 8.2399 | 98.1712 | 81.0501 | 24.5 | 28.6274 | 86 | 31 | 0.99843 | 67.8431 | 100 | 8260 | 32.549 | 108.49 | 35.669 | -0.3125 | 19.875 | 0 | 45.2606 | 32.7344
9/26/2020 18:26:31.8 | 27.8673 | 3120 | 7 | 2500.3349 | 129.4564 | 85.1662 | 100.0381 | 29.9052 | 31.9428 | 0.03447 | 107.096 | 11.2726 | 69.9905 | 70.3364 | 77.9771 | 1.0058 | 98.0311 | 298.8022 | 236.9338 | 101.1029 | 689.4281 | 1.3069 | 450.7874 | 33.8961 | 51.1231 | 41.2617 | 78.7221 | 12.0073 | 109.3929 | 29.9946 | 8.3933 | 99.2951 | 79.652 | 24.5 | 29.8039 | 87 | 31 | 1.0015 | 69.0196 | 101 | 8410 | 32.549 | 107.8415 | 35.852 | -0.25 | 19.6875 | 0 | 44.6869 | 32.6406
9/26/2020 18:27:31.8 | 27.8839 | 3180 | 7 | 2498.9052 | 127.1404 | 84.9029 | 100.026 | 29.9113 | 31.929 | 0.05864 | 106.8255 | 11.2978 | 70.2474 | 70.4987 | 77.2541 | 1.0094 | 98.0362 | 298.8584 | 237.6098 | 101.0197 | 687.9822 | 1.2156 | 452.4633 | 33.2707 | 51.4455 | 41.1262 | 78.6366 | 12.0088 | 108.8378 | 30.1658 | 8.187 | 98.1629 | 78.6879 | 24.5 | 29.0196 | 86 | 31 | 1.0028 | 67.8431 | 96 | 8070 | 32.549 | 107.8415 | 35.849 | -0.1875 | 20.0625 | 0 | 43.8019 | 32.6406
9/26/2020 18:28:31.8 | 27.9006 | 3240 | 7 | 2501.0056 | 127.1168 | 85.3901 | 100.0136 | 29.8582 | 31.9977 | 0.05366 | 106.9651 | 11.3181 | 69.8478 | 69.7072 | 77.2969 | 1.001 | 98.0345 | 299.3361 | 237.5816 | 101.2054 | 688.4532 | 1.2141 | 448.9718 | 33.2925 | 51.1814 | 41.2095 | 78.926 | 12.0164 | 108.7801 | 30.1588 | 8.1999 | 98.037 | 79.5537 | 24.5 | 29.0196 | 87 | 31 | 1 | 68.2353 | 96 | 8210 | 32.549 | 108.1619 | 35.1196 | -0.25 | 18.8125 | 0 | 45.3705 | 32.6406
9/26/2020 18:29:31.8 | 27.9173 | 3300 | 7 | 2499.4092 | 129.6296 | 84.8732 | 99.9821 | 29.859 | 31.9638 | 0.0437 | 106.9302 | 11.3375 | 70.333 | 69.5901 | 78.1446 | 0.99851 | 98.0333 | 299.2518 | 237.4971 | 101.2535 | 689.5554 | 1.3266 | 449.9494 | 33.9289 | 50.9756 | 41.2165 | 78.4326 | 11.9975 | 109.1991 | 30.1588 | 8.3224 | 99.4042 | 80.6903 | 24.5 | 29.8039 | 86 | 31 | 1.001 | 69.4118 | 101 | 8160 | 32.549 | 107.5211 | 36.4197 | -0.1875 | 20.6875 | 0 | 43.4601 | 32.6406
9/26/2020 18:30:31.8 | 27.9339 | 3360 | 7 | 2498.5758 | 126.978 | 85.1608 | 99.9475 | 29.7968 | 31.9422 | 0.05155 | 106.9564 | 11.3375 | 70.6756 | 70.3679 | 78.7867 | 1.0021 | 98.0266 | 298.5212 | 237.5534 | 101.4585 | 687.9253 | 1.1769 | 450.5081 | 33.2238 | 51.0923 | 41.1574 | 78.6432 | 11.9975 | 108.9402 | 30.2253 | 8.2025 | 97.9448 | 81.616 | 24.5 | 29.0196 | 86 | 31 | 0.99693 | 67.8431 | 96 | 8290 | 32.549 | 108.49 | 35.1044 | -0.125 | 18.4375 | 0 | 45.5353 | 32.6406
9/26/2020 18:31:31.8 | 27.9506 | 3420 | 7 | 2502.3988 | 129.2421 | 85.2758 | 99.986 | 29.8004 | 31.9576 | 0.03925 | 107.1745 | 11.3162 | 70.1047 | 69.9092 | 78.5144 | 1.0051 | 98.0356 | 299.308 | 237.8914 | 101.3208 | 688.7321 | 1.3076 | 451.6253 | 33.868 | 50.8933 | 41.0461 | 78.8471 | 11.9914 | 108.8932 | 30.0751 | 8.3623 | 99.3622 | 80.5298 | 24.5 | 29.8039 | 87 | 31 | 0.99803 | 69.0196 | 101 | 8120 | 32.549 | 107.5211 | 35.9772 | -0.25 | 21.25 | 0 | 43.2221 | 32.6406
9/26/2020 18:32:31.8 | 27.9673 | 3480 | 7 | 2498.5988 | 126.8203 | 84.974 | 100.0567 | 29.8341 | 31.8978 | 0.05584 | 106.6858 | 11.2638 | 69.9619 | 70.2486 | 77.6932 | 0.99619 | 98.0305 | 299.6171 | 237.7788 | 101.2248 | 688.3774 | 1.2088 | 448.1898 | 33.1829 | 51.2021 | 41.1644 | 78.4525 | 12.0119 | 109.3083 | 30.0751 | 8.1883 | 97.8441 | 79.3144 | 24.5 | 28.6274 | 86 | 31 | 1 | 67.8431 | 99 | 8070 | 32.549 | 107.8415 | 35.5194 | -0.1875 | 19.4375 | 0 | 44.9127 | 32.6406
9/26/2020 18:33:31.8 | 27.9839 | 3540 | 7 | 2497.2802 | 127.1765 | 85.0376 | 99.9869 | 29.8191 | 31.9167 | 0.05627 | 107 | 11.2978 | 70.2759 | 69.7974 | 77.159 | 1.0031 | 98.0345 | 300.7974 | 238.7646 | 101.2183 | 688.8297 | 1.2037 | 450.9829 | 33.2599 | 50.32 | 41.1713 | 78.6925 | 12.0225 | 107.9397 | 30.1205 | 8.1702 | 97.9448 | 78.6813 | 24.5 | 29.4118 | 86 | 31 | 0.99971 | 67.8431 | 99 | 7940 | 32.549 | 106.8802 | 35.3851 | -0.125 | 20.625 | 0 | 43.7805 | 32.6406
9/26/2020 18:34:31.8 | 28.0006 | 3600 | 7 | 2501.648 | 129.2595 | 85.3209 | 100.0558 | 29.8873 | 31.9025 | 0.04948 | 107.0174 | 11.2968 | 70.2759 | 69.7924 | 77.7105 | 1.0088 | 98.0345 | 299.589 | 237.6943 | 101.2471 | 689.3389 | 1.3441 | 448.2736 | 33.8623 | 51.1745 | 41.3036 | 78.6234 | 12.0111 | 109.3403 | 29.5752 | 8.3481 | 99.5468 | 80.0356 | 24.5 | 29.8039 | 87 | 31 | 0.99883 | 69.0196 | 101 | 8240 | 32.549 | 107.8415 | 36.6882 | -0.25 | 20.375 | 0 | 43.2343 | 32.7344
9/26/2020 21:35:32.5 | 31.0174 | 60 | 8 | 2501.5145 | 129.6606 | 84.9617 | 100.0848 | 30.1473 | 32.0118 | 0.04227 | 106.9913 | 11.4762 | 71.1608 | 70.5119 | 73.3667 | 1.0078 | 98.0832 | 290.99 | 227.6108 | 100.7084 | 691.4482 | 1.5351 | 451.346 | 33.9677 | 50.3401 | 36.3793 | 78.7611 | 11.9777 | 109.9493 | 29.4592 | 8.2618 | 99.8235 | 79.1467 | 24.5 | 29.8039 | 86 | 31 | 0.99309 | 69.4118 | 102 | 8310 | 32.549 | 108.1619 | 35.0891 | -0.1875 | 20.25 | 0 | 44.4885 | 33.0156
9/26/2020 21:36:32.5 | 31.034 | 120 | 8 | 2499.7852 | 127.1102 | 85.3049 | 100.1702 | 30.0089 | 31.9973 | 0.05852 | 107.0174 | 11.4753 | 71.1037 | 70.0175 | 74.9035 | 1.0024 | 98.0832 | 291.3553 | 227.301 | 100.9007 | 692.2826 | 1.5023 | 450.8712 | 33.2758 | 49.7217 | 36.5648 | 78.8598 | 11.9335 | 108.9128 | 29.3019 | 8.0774 | 98.4396 | 80.8436 | 24.5 | 29.4118 | 87 | 31 | 1.0007 | 68.6274 | 96 | 8240 | 32.549 | 108.49 | 36.0016 | -0.1875 | 19.125 | 0 | 44.0735 | 32.8281
9/26/2020 21:37:32.5 | 31.0507 | 180 | 8 | 2500.1243 | 129.7467 | 84.9953 | 99.7687 | 29.9445 | 31.9534 | 0.03666 | 106.9738 | 11.4529 | 71.0752 | 69.6403 | 75.7536 | 1.0051 | 98.0877 | 291.0743 | 228.5966 | 100.9615 | 692.1254 | 1.5224 | 449.3629 | 33.9693 | 50.0962 | 36.4668 | 78.5769 | 11.9488 | 109.5056 | 29.7354 | 8.218 | 99.8235 | 80.8011 | 24.5 | 29.8039 | 86 | 31 | 1.0022 | 69.4118 | 98 | 8190 | 32.549 | 108.8104 | 36.1664 | -0.3125 | 19.75 | 0 | 43.6951 | 32.7344
9/26/2020 21:38:32.5 | 31.0674 | 240 | 8 | 2498.573 | 127.347 | 85.3799 | 100.1082 | 29.8745 | 31.9973 | 0.05338 | 106.9826 | 11.4665 | 70.7041 | 69.8308 | 74.6134 | 1.012 | 98.09 | 290.428 | 227.3573 | 100.9007 | 691.4753 | 1.4715 | 451.3181 | 33.3191 | 50.1855 | 36.7819 | 78.8598 | 12.0323 | 109.5639 | 29.0395 | 8.1264 | 98.4312 | 77.8994 | 24.5 | 29.0196 | 87 | 31 | 1.0017 | 68.2353 | 96 | 8460 | 32.549 | 108.8104 | 34.6802 | -0.1875 | 20.125 | 0 | 45.2576 | 32.7344
9/26/2020 21:39:32.5 | 31.084 | 300 | 8 | 2500.1976 | 127.409 | 84.8599 | 99.903 | 29.7677 | 31.9981 | 0.05677 | 106.9826 | 11.484 | 71.3321 | 70.0741 | 73.3991 | 0.99886 | 98.0877 | 291.4115 | 228.6811 | 101.0288 | 692.2934 | 1.4239 | 450.8433 | 33.3565 | 49.7045 | 36.6839 | 78.5967 | 12.0346 | 109.4215 | 29.4942 | 8.0555 | 98.6158 | 75.389 | 24.5 | 29.0196 | 86 | 31 | 1.0016 | 68.6274 | 101 | 8090 | 32.549 | 108.49 | 35.7849 | -0.25 | 19.875 | 0 | 43.7897 | 32.6406
9/26/2020 21:40:32.5 | 31.1007 | 360 | 8 | 2495.8445 | 127.7065 | 85.3741 | 100.0452 | 29.7608 | 31.9823 | 0.05246 | 106.712 | 11.5305 | 70.7612 | 70.411 | 72.6212 | 1.0218 | 98.0894 | 292.2827 | 229.1881 | 100.6732 | 691.5376 | 1.3928 | 451.1226 | 33.3777 | 50.5083 | 36.7574 | 78.8236 | 11.9731 | 110.2356 | 29.1584 | 8.0671 | 98.4983 | 74.271 | 24.5 | 29.0196 | 87 | 31 | 0.99922 | 68.6274 | 97 | 8380 | 32.549 | 109.4513 | 35.4614 | -0.25 | 20.5625 | 0 | 44.0277 | 32.6406
9/26/2020 21:41:32.5 | 31.1174 | 420 | 8 | 2499.9798 | 127.2458 | 84.7923 | 99.9586 | 29.6984 | 32.022 | 0.04632 | 107.0174 | 11.614 | 70.961 | 70.3166 | 72.8832 | 0.9994 | 98.0889 | 292.2265 | 229.5261 | 100.9615 | 692.6808 | 1.3361 | 449.8377 | 33.3165 | 49.7354 | 36.8693 | 78.034 | 11.9427 | 109.3106 | 29.3158 | 8.1819 | 98.2048 | 75.267 | 24.5 | 29.0196 | 86 | 31 | 1.0002 | 68.2353 | 96 | 8260 | 32.549 | 108.1619 | 35.3088 | -0.1875 | 19.75 | 0 | 45.2728 | 32.5469
9/26/2020 21:42:32.5 | 31.134 | 480 | 8 | 2500.8971 | 129.0527 | 85.4529 | 100.0315 | 29.7713 | 32.04 | 0.04338 | 107.0262 | 11.6295 | 70.9039 | 69.8458 | 74.1684 | 1.0192 | 98.0894 | 291.8331 | 228.9909 | 101.1249 | 692.1064 | 1.425 | 450.0053 | 33.8021 | 50.3744 | 36.9149 | 79.1392 | 11.964 | 110.3196 | 29.2844 | 8.2656 | 99.6642 | 77.5807 | 24.5 | 29.4118 | 87 | 31 | 0.99205 | 69.4118 | 98 | 8380 | 32.549 | 109.4513 | 35.318 | -0.25 | 20.4375 | 0 | 44.9616 | 32.6406
9/26/2020 21:43:32.5 | 31.1507 | 540 | 8 | 2499.2852 | 127.1992 | 84.8378 | 99.9112 | 29.8127 | 32.0324 | 0.05599 | 106.9302 | 11.6712 | 71.1323 | 69.8575 | 75.1822 | 0.99851 | 98.0877 | 292.5075 | 229.7514 | 101.048 | 691.9493 | 1.3652 | 452.0722 | 33.2911 | 50.395 | 36.7644 | 78.5177 | 12.0058 | 109.2535 | 29.2529 | 8.1638 | 98.3138 | 79.409 | 24.5 | 29.0196 | 86 | 31 | 1.0005 | 68.2353 | 100 | 8070 | 32.549 | 107.5211 | 35.6842 | -0.3125 | 20.125 | 0 | 44.9951 | 32.7344
9/26/2020 21:44:32.5 | 31.1674 | 600 | 8 | 2498.6264 | 127.082 | 85.3942 | 100.0444 | 29.8557 | 32.0422 | 0.05523 | 107.0698 | 11.6595 | 70.6185 | 69.6704 | 76.0494 | 1.0087 | 98.0911 | 293.1538 | 230.5119 | 100.7052 | 691.757 | 1.3933 | 449.5584 | 33.2517 | 50.3366 | 36.8833 | 79.103 | 11.9739 | 109.0888 | 29.2459 | 8.1599 | 98.6661 | 80.6014 | 24.5 | 29.4118 | 87 | 31 | 1.0022 | 68.2353 | 101 | 7940 | 32.549 | 107.5211 | 35.4034 | -0.125 | 20.8125 | 0 | 43.3655 | 32.7344
9/26/2020 21:45:32.5 | 31.184 | 660 | 8 | 2503.624 | 129.3175 | 84.9183 | 100.0665 | 29.9712 | 32.0257 | 0.04215 | 107.0611 | 11.6877 | 70.4186 | 70.0575 | 75.7939 | 0.99922 | 98.0911 | 293.772 | 230.7654 | 101.1313 | 692.25 | 1.4307 | 452.156 | 33.9043 | 50.5358 | 36.9953 | 78.5046 | 12.0149 | 109.8731 | 29.2389 | 8.2411 | 99.8487 | 79.0351 | 24.5 | 29.8039 | 86 | 31 | 1.0073 | 69.4118 | 102 | 8210 | 32.549 | 107.8415 | 35.7849 | -0.1875 | 19.875 | 0 | 43.5089 | 32.8281
9/26/2020 21:46:32.5 | 31.2007 | 720 | 8 | 2502.7941 | 127.04 | 85.0747 | 99.8418 | 30.0383 | 32.0303 | 0.05259 | 107.0873 | 11.7235 | 70.5899 | 70.5301 | 74.9515 | 1.0071 | 98.0945 | 294.025 | 230.7091 | 100.9039 | 692.6212 | 1.372 | 451.5415 | 33.2961 | 49.9828 | 36.9498 | 78.863 | 12.0316 | 108.9241 | 29.2004 | 8.1754 | 98.5906 | 77.3671 | 24.5 | 29.4118 | 86 | 31 | 1.002 | 68.2353 | 96 | 8260 | 32.549 | 108.49 | 35.6476 | -0.25 | 20.25 | 0 | 43.7408 | 32.9219
9/26/2020 21:47:32.5 | 31.2174 | 780 | 8 | 2502.0753 | 129.2889 | 85.3233 | 100.1651 | 30.1171 | 32.0359 | 0.04127 | 106.9826 | 11.6983 | 71.0181 | 69.7356 | 74.362 | 0.99583 | 98.0974 | 293.6315 | 230.9344 | 100.9583 | 692.3882 | 1.4203 | 450.3125 | 33.8758 | 50.5049 | 37.1213 | 78.9682 | 12.0308 | 110.2155 | 29.4173 | 8.2308 | 99.8068 | 76.5416 | 24.5 | 29.4118 | 87 | 31 | 1.0032 | 69.4118 | 98 | 8310 | 32.549 | 109.4513 | 35.257 | -0.1875 | 21 | 0 | 44.7174 | 33.0156
9/26/2020 21:48:32.5 | 31.234 | 840 | 8 | 2499.7685 | 127.273 | 84.8216 | 99.8305 | 30.2223 | 32.0435 | 0.05273 | 107.0698 | 11.7061 | 70.7897 | 69.8158 | 74.4447 | 1.0015 | 98.094 | 294.1936 | 231.3006 | 101.0704 | 692.2202 | 1.306 | 451.0667 | 33.3169 | 49.9553 | 37.0093 | 78.5408 | 11.9899 | 109.3998 | 29.4872 | 8.1213 | 98.4229 | 77.3736 | 24.5 | 29.0196 | 86 | 31 | 1.0002 | 68.6274 | 96 | 8210 | 32.549 | 108.8104 | 34.9304 | -0.0625 | 20.875 | 0 | 44.1956 | 33.1094
9/26/2020 21:49:32.5 | 31.2507 | 900 | 8 | 2503.5307 | 129.6647 | 85.3793 | 100.147 | 30.316 | 32.029 | 0.05051 | 107.1658 | 11.6624 | 70.647 | 70.4921 | 75.5661 | 0.99957 | 98.0974 | 293.1819 | 231.2442 | 100.9776 | 692.8027 | 1.4462 | 451.7091 | 33.9941 | 50.0619 | 37.1318 | 79.1852 | 11.9975 | 108.8149 | 29.4383 | 8.2424 | 99.5719 | 79.3106 | 24.5 | 29.8039 | 87 | 31 | 1.0017 | 69.4118 | 98 | 8550 | 32.549 | 109.1309 | 35.1746 | -0.125 | 20.1875 | 0 | 44.8883 | 33.1094
9/26/2020 21:50:32.5 | 31.2674 | 960 | 8 | 2499.031 | 126.6575 | 84.9183 | 100.0615 | 30.329 | 31.9468 | 0.04966 | 106.8429 | 11.517 | 70.6185 | 69.7707 | 76.587 | 0.99922 | 98.0974 | 293.0133 | 231.3006 | 100.9583 | 690.8956 | 1.376 | 452.2398 | 33.1475 | 50.1443 | 37.2927 | 78.3269 | 11.9518 | 109.9074 | 29.5746 | 8.1702 | 98.3725 | 80.8862 | 24.5 | 29.0196 | 86 | 31 | 0.9969 | 68.6274 | 100 | 7970 | 32.549 | 108.1619 | 35.6537 | -0.25 | 18.9375 | 0 | 45.5048 | 33.2031
9/26/2020 21:51:32.5 | 31.284 | 1020 | 8 | 2498.1826 | 127.1857 | 85.2134 | 100.0195 | 30.2181 | 31.9326 | 0.04833 | 107.0349 | 11.485 | 70.7326 | 69.8859 | 77.2045 | 1.0149 | 98.0979 | 294.3622 | 232.1174 | 100.9583 | 692.2419 | 1.3771 | 451.3739 | 33.2701 | 49.9897 | 37.2997 | 78.9189 | 11.9975 | 109.1516 | 29.5222 | 8.1561 | 98.6074 | 81.2362 | 24.5 | 29.4118 | 87 | 31 | 1.0039 | 68.2353 | 100 | 7990 | 32.549 | 107.5211 | 36.0596 | -0.0625 | 20.0625 | 0 | 43.4875 | 33.0156
9/26/2020 21:52:32.5 | 31.3007 | 1080 | 8 | 2498.3633 | 129.8689 | 85.07 | 100.1319 | 30.2315 | 31.9267 | 0.04372 | 106.9738 | 11.4772 | 70.8754 | 69.8876 | 76.5977 | 1.0058 | 98.0957 | 294.1374 | 231.1879 | 101.1153 | 691.5051 | 1.4336 | 450.5081 | 33.9773 | 50.5701 | 37.2927 | 78.5375 | 12.0384 | 109.7376 | 29.5886 | 8.2837 | 99.7397 | 79.6089 | 24.5 | 30.1961 | 87 | 31 | 0.99977 | 69.4118 | 101 | 8140 | 32.549 | 108.1619 | 35.0922 | -0.1875 | 19.75 | 0 | 45.2057 | 33.0156
9/26/2020 21:53:32.5 | 31.3174 | 1140 | 8 | 2500.2563 | 127.1573 | 85.0315 | 100.0361 | 30.0685 | 31.9447 | 0.05476 | 107.0349 | 11.5005 | 70.7612 | 69.9776 | 75.7422 | 1.001 | 98.0991 | 295.7953 | 233.075 | 101.0032 | 692.3286 | 1.3397 | 449.9215 | 33.2931 | 50.1924 | 37.4116 | 78.9157 | 12.0316 | 109.2088 | 29.7809 | 8.1406 | 98.6242 | 78.4412 | 24.5 | 29.0196 | 86 | 31 | 1.0002 | 68.2353 | 100 | 7940 | 32.549 | 107.5211 | 35.7941 | -0.1875 | 19.875 | 0 | 43.5364 | 32.9219
9/26/2020 21:54:32.5 | 31.334 | 1200 | 8 | 2500.5155 | 129.6284 | 85.3389 | 99.9712 | 30.0183 | 31.9701 | 0.03422 | 106.9913 | 11.483 | 70.4757 | 69.3787 | 75.5254 | 0.97962 | 98.1025 | 294.6151 | 232.399 | 101.1153 | 691.9738 | 1.3709 | 451.1784 | 33.9436 | 50.5186 | 37.3731 | 78.8828 | 12.0111 | 109.6884 | 29.5886 | 8.303 | 99.6893 | 78.4544 | 24.5 | 29.8039 | 87 | 31 | 1.0026 | 69.4118 | 101 | 8140 | 32.549 | 108.1619 | 35.1379 | -0.0625 | 20.1875 | 0 | 45.3583 | 32.8281
9/26/2020 21:55:32.5 | 31.3507 | 1260 | 8 | 2497.4821 | 127.0964 | 84.7998 | 99.9121 | 29.9427 | 31.995 | 0.05304 | 106.9738 | 11.5393 | 70.5614 | 69.9842 | 76.4484 | 1.0079 | 98.1013 | 295.5143 | 232.8497 | 100.8174 | 691.906 | 1.3111 | 451.2622 | 33.2402 | 50.2508 | 37.2332 | 78.6263 | 11.9906 | 109.2951 | 29.5257 | 8.0852 | 98.4732 | 80.2412 | 24.5 | 29.4118 | 86 | 31 | 1.0005 | 68.6274 | 97 | 8310 | 32.549 | 108.49 | 34.9121 | -0.1875 | 20.6875 | 0 | 44.0643 | 32.7344
9/26/2020 21:56:32.5 | 31.3674 | 1320 | 8 | 2500.832 | 126.893 | 85.368 | 100.0647 | 29.8485 | 31.9738 | 0.05311 | 107.0174 | 11.4762 | 70.4472 | 70.2154 | 77.4888 | 1.0056 | 98.1019 | 295.5986 | 232.8779 | 100.9968 | 693.1523 | 1.2615 | 449.726 | 33.2316 | 49.8248 | 37.3731 | 79.0077 | 11.9914 | 108.5673 | 29.5642 | 8.1909 | 98.3725 | 81.8934 | 24.5 | 29.4118 | 87 | 31 | 0.99907 | 68.2353 | 96 | 8380 | 32.9412 | 107.8415 | 35.849 | -0.1875 | 18.75 | 0 | 44.9524 | 32.7344
9/26/2020 21:57:32.5 | 31.384 | 1380 | 8 | 2498.9339 | 127.274 | 84.8248 | 99.9664 | 29.8173 | 31.9608 | 0.05521 | 106.8604 | 11.4646 | 70.647 | 70.2618 | 78.174 | 1.0003 | 98.1036 | 295.43 | 233.2722 | 100.9552 | 692.5021 | 1.234 | 448.5529 | 33.3039 | 50.45 | 37.4256 | 78.2743 | 11.9602 | 109.0172 | 29.4138 | 8.1535 | 98.3054 | 82.6773 | 24.5 | 29.0196 | 86 | 31 | 1.003 | 68.2353 | 100 | 7970 | 32.549 | 107.5211 | 35.8704 | -0.0625 | 18.75 | 0 | 45.4681 | 32.7344
9/26/2020 21:58:32.5 | 31.4007 | 1440 | 8 | 2499.5535 | 127.3148 | 85.2211 | 100.0054 | 29.7705 | 31.9787 | 0.05228 | 107.0174 | 11.4801 | 70.7326 | 69.6102 | 77.6932 | 0.99566 | 98.103 | 295.4862 | 233.8637 | 100.7565 | 693.2499 | 1.2934 | 452.6309 | 33.325 | 50.031 | 37.499 | 78.9091 | 12.0013 | 109.4929 | 29.4593 | 8.169 | 98.4983 | 81.1774 | 24.5 | 29.4118 | 87 | 31 | 0.99879 | 68.6274 | 100 | 8040 | 32.549 | 107.8415 | 36.0077 | -0.25 | 19.5 | 0 | 43.4113 | 32.6406
9/26/2020 21:59:32.5 | 31.4174 | 1500 | 8 | 2500.7319 | 130.5331 | 85.1565 | 100.0498 | 29.7915 | 31.9901 | 0.04179 | 107 | 11.5005 | 70.6185 | 70.2552 | 77.12 | 0.98817 | 98.0974 | 295.4862 | 233.3849 | 101.2498 | 692.5644 | 1.3034 | 452.0443 | 34.1835 | 50.2508 | 37.4536 | 78.6263 | 12.0255 | 109.6273 | 29.6831 | 8.3584 | 99.7648 | 79.9072 | 24 | 29.8039 | 87 | 31 | 1.0012 | 69.8039 | 97 | 8290 | 32.549 | 108.8104 | 36.0443 | -0.25 | 19.9375 | 0 | 43.8721 | 32.6406
9/26/2020 22:00:32.5 | 31.434 | 1560 | 8 | 2497.374 | 127.3001 | 84.9122 | 99.976 | 29.7726 | 31.9567 | 0.05386 | 107 | 11.4268 | 70.7326 | 69.8041 | 76.7295 | 1.0054 | 98.0962 | 294.9523 | 233.8355 | 100.811 | 692.3097 | 1.209 | 449.8936 | 33.2921 | 50.45 | 37.4396 | 78.5704 | 12.0399 | 109.7102 | 29.099 | 8.2025 | 98.3641 | 79.6975 | 24.5 | 29.4118 | 86 | 31 | 0.99883 | 68.2353 | 97 | 8430 | 32.549 | 108.8104 | 34.8083 | -0.0625 | 20.8125 | 0 | 44.4244 | 32.6406
9/26/2020 22:01:32.5 | 31.4507 | 1620 | 8 | 2503.6137 | 126.9159 | 85.331 | 100.1001 | 29.7993 | 31.9575 | 0.05585 | 107.0174 | 11.4045 | 70.3901 | 70.0907 | 77.455 | 0.99352 | 98.0951 | 295.4862 | 233.5257 | 101.0096 | 692.7622 | 1.1926 | 451.5974 | 33.2745 | 50.0447 | 37.6564 | 79.0702 | 11.9975 | 108.4765 | 29.4209 | 8.1973 | 98.3809 | 81.2264 | 24.5 | 29.4118 | 87 | 31 | 0.99995 | 68.6274 | 96 | 8460 | 32.549 | 108.1619 | 35.672 | -0.1875 | 20.4375 | 0 | 44.2078 | 32.6406
9/26/2020 22:02:32.5 | 31.4674 | 1680 | 8 | 2500.0806 | 129.8026 | 84.8598 | 100.0049 | 29.9048 | 31.9675 | 0.04409 | 107.0087 | 11.4151 | 70.9325 | 70.4259 | 78.3954 | 1.0054 | 98.0945 | 296.6103 | 233.9763 | 101.0225 | 692.3964 | 1.2852 | 452.0164 | 33.9833 | 50.4191 | 37.5515 | 78.5901 | 11.9952 | 109.8765 | 29.2775 | 8.3365 | 99.899 | 82.7459 | 24.5 | 29.8039 | 86 | 31 | 0.99748 | 69.4118 | 102 | 8410 | 32.549 | 108.49 | 35.9344 | -0.125 | 20.5 | 0 | 43.8934 | 32.8281
9/26/2020 22:03:32.5 | 31.484 | 1740 | 8 | 2500.3661 | 127.2322 | 85.3459 | 99.9212 | 29.9329 | 31.9422 | 0.04684 | 106.9651 | 11.2968 | 70.5043 | 69.7122 | 79.0709 | 1.0031 | 98.0985 | 297.0599 | 234.8495 | 100.8783 | 693.2662 | 1.1687 | 453.3571 | 33.3142 | 50.3676 | 37.4676 | 79.0833 | 11.9724 | 108.9841 | 29.33 | 8.1831 | 98.4396 | 83.5975 | 24.5 | 29.4118 | 87 | 31 | 0.99931 | 68.2353 | 100 | 7990 | 32.549 | 107.5211 | 35.9802 | -0.1875 | 19.9375 | 0 | 43.3746 | 32.8281
9/26/2020 22:04:32.5 | 31.5007 | 1800 | 8 | 2500.4768 | 129.6857 | 84.9861 | 99.9496 | 30.0191 | 31.9064 | 0.04015 | 107.1745 | 11.2619 | 70.5614 | 69.9126 | 78.5329 | 0.99423 | 98.0951 | 297.2004 | 234.6805 | 100.8912 | 692.9762 | 1.2927 | 450.6757 | 33.9581 | 50.4329 | 37.513 | 78.702 | 11.9792 | 109.2889 | 29.5538 | 8.3146 | 99.5887 | 81.8281 | 24.5 | 29.4118 | 87 | 31 | 0.99727 | 69.4118 | 102 | 8290 | 32.549 | 108.49 | 35.4034 | -0.125 | 19.5 | 0 | 45.6268 | 32.9219
9/26/2020 22:05:32.5 | 31.5174 | 1860 | 8 | 2500.1078 | 127.1014 | 85.1081 | 99.9739 | 30.0757 | 31.8878 | 0.05811 | 106.9127 | 11.2493 | 70.8183 | 70.0591 | 77.6935 | 0.99583 | 98.1025 | 297.1723 | 234.9622 | 100.795 | 693.5616 | 1.1924 | 450.5081 | 33.2765 | 50.0207 | 37.5865 | 78.85 | 12.0285 | 109.1842 | 29.5538 | 8.1574 | 98.1209 | 80.3265 | 24.5 | 29.0196 | 87 | 31 | 0.99922 | 68.2353 | 100 | 7970 | 32.549 | 107.5211 | 35.7544 | -0.1875 | 19.6875 | 0 | 45.1446 | 32.9219
9/26/2020 22:06:32.5 | 31.534 | 1920 | 8 | 2500.1958 | 127.1717 | 85.2269 | 100.0377 | 30.1494 | 31.8848 | 0.04989 | 107.0087 | 11.2561 | 70.3901 | 69.642 | 77.1547 | 1.0063 | 98.1013 | 297.2847 | 234.7087 | 101.0225 | 693.006 | 1.2081 | 451.0946 | 33.2961 | 50.2646 | 37.6039 | 78.7875 | 12.0104 | 109.127 | 29.4873 | 8.1058 | 98.3641 | 79.704 | 24.5 | 29.4118 | 87 | 31 | 0.99544 | 68.6274 | 100 | 7940 | 32.549 | 107.5211 | 34.9029 | -0.0625 | 19.9375 | 0 | 45.0653 | 33.0156
9/26/2020 22:07:32.5 | 31.5507 | 1980 | 8 | 2496.9143 | 129.6794 | 84.89 | 100.0511 | 30.2572 | 31.8441 | 0.04164 | 107.0174 | 11.2861 | 70.6756 | 69.8475 | 77.3892 | 1.0026 | 98.103 | 297.1723 | 234.8777 | 100.9392 | 693.6509 | 1.271 | 452.966 | 33.9081 | 50.3814 | 37.5969 | 78.4553 | 12.0051 | 109.2127 | 29.3964 | 8.3159 | 99.6977 | 80.5818 | 24.5 | 30.1961 | 86 | 31 | 1.0051 | 69.4118 | 101 | 8070 | 32.549 | 107.5211 | 36.0077 | -0.0625 | 18.6875 | 0 | 44.7144 | 33.1094
9/26/2020 22:08:32.5 | 31.5674 | 2040 | 8 | 2499.9176 | 127.0864 | 85.2897 | 100.0545 | 30.2701 | 31.8367 | 0.05329 | 106.9476 | 11.3269 | 70.4757 | 69.33 | 78.2604 | 1.0094 | 98.1036 | 296.8913 | 235.0185 | 100.8912 | 693.231 | 1.2203 | 452.4074 | 33.2706 | 50.0207 | 37.6319 | 79.1951 | 11.9975 | 109.3814 | 29.816 | 8.1922 | 98.4648 | 82.0372 | 24.5 | 29.0196 | 87 | 31 | 1.0008 | 68.2353 | 96 | 8360 | 32.549 | 108.8104 | 34.8419 | -0.1875 | 20.375 | 0 | 44.5374 | 33.1094
9/26/2020 22:09:32.5 | 31.584 | 2100 | 8 | 2500.1167 | 129.7551 | 84.8808 | 100.0617 | 30.2689 | 31.8178 | 0.03927 | 107.1484 | 11.3191 | 70.647 | 70.0558 | 78.9694 | 1.0147 | 98.103 | 297.65 | 234.8495 | 100.8976 | 694.0385 | 1.265 | 450.5639 | 33.9714 | 49.9245 | 37.6249 | 78.3632 | 11.9891 | 110.0531 | 29.6132 | 8.3456 | 99.8906 | 82.9614 | 24 | 29.8039 | 86 | 31 | 0.99474 | 69.8039 | 98 | 8380 | 32.549 | 109.4513 | 35.3607 | -0.125 | 20.125 | 0 | 44.5801 | 33.1094
9/26/2020 22:10:32.5 | 31.6007 | 2160 | 8 | 2501.0153 | 127.3303 | 85.1437 | 99.9532 | 30.1802 | 31.792 | 0.05226 | 106.9651 | 11.3812 | 70.5043 | 70.2685 | 78.3984 | 0.98995 | 98.1036 | 298.0997 | 235.6663 | 100.9456 | 692.3288 | 1.1811 | 451.6533 | 33.3485 | 50.3882 | 37.6216 | 78.9552 | 11.9937 | 109.3254 | 29.6657 | 8.1793 | 98.3558 | 81.5863 | 24.5 | 29.4118 | 87 | 31 | 1.0006 | 68.6274 | 100 | 8120 | 32.549 | 107.8415 | 35.0861 | -0.0625 | 19.75 | 0 | 45.3949 | 33.0156
9/26/2020 22:11:32.5 | 31.6174 | 2220 | 8 | 2499.8514 | 127.1588 | 85.1211 | 99.9752 | 30.1115 | 31.9069 | 0.05212 | 106.9826 | 11.4239 | 70.5899 | 70.0092 | 77.6691 | 1.0074 | 98.1025 | 297.5938 | 235.6945 | 100.7598 | 693.1957 | 1.2048 | 449.6143 | 33.2881 | 50.0345 | 37.5865 | 78.9125 | 12.024 | 109.1842 | 29.7251 | 8.1586 | 98.5403 | 80.2774 | 24.5 | 29.0196 | 87 | 31 | 1.0032 | 68.2353 | 100 | 7990 | 32.549 | 107.5211 | 36.0901 | -0.1875 | 19.625 | 0 | 43.1122 | 32.9219
9/26/2020 22:12:32.5 | 31.634 | 2280 | 8 | 2500.4315 | 129.6607 | 84.9619 | 99.9793 | 30.1229 | 32.0039 | 0.04574 | 106.9738 | 11.4142 | 70.7897 | 70.682 | 77.2079 | 1.0024 | 98.107 | 298.0997 | 235.9761 | 100.8367 | 692.4642 | 1.1959 | 452.9381 | 33.9509 | 50.7349 | 37.639 | 78.3994 | 12.0134 | 110.1411 | 29.4419 | 8.3327 | 99.6977 | 79.8351 | 24.5 | 29.4118 | 86 | 31 | 1.0029 | 69.4118 | 102 | 8360 | 32.549 | 108.49 | 35.2112 | -0.1875 | 20.1875 | 0 | 44.8822 | 32.9219
9/26/2020 22:13:32.5 | 31.6507 | 2340 | 8 | 2500.5543 | 127.2117 | 85.3236 | 99.9738 | 30.0013 | 32.0804 | 0.05682 | 106.9651 | 11.4122 | 70.3045 | 70.4193 | 77.5385 | 1.0023 | 98.1053 | 298.3807 | 235.6663 | 100.9585 | 693.0793 | 1.1795 | 450.3405 | 33.3113 | 50.299 | 37.6459 | 79.1163 | 12.0278 | 109.9153 | 29.5224 | 8.2334 | 98.339 | 81.1676 | 24.5 | 29.0196 | 87 | 32 | 0.99986 | 68.2353 | 96 | 8430 | 32.549 | 108.8104 | 35.1288 | -0.125 | 20.3125 | 0 | 44.9249 | 32.8281
9/26/2020 22:14:32.5 | 31.6674 | 2400 | 8 | 2499.312 | 127.3906 | 84.8053 | 100.0796 | 29.9376 | 32.1222 | 0.05025 | 107 | 11.4025 | 70.6185 | 69.6286 | 78.4286 | 1.0017 | 98.111 | 297.8186 | 235.948 | 100.9873 | 692.7893 | 1.2066 | 450.8433 | 33.3416 | 50.2268 | 37.5341 | 78.3072 | 12.002 | 109.4728 | 29.344 | 8.2089 | 98.6158 | 82.3868 | 24.5 | 29.4118 | 86 | 32 | 0.99806 | 68.6274 | 96 | 8430 | 32.549 | 108.8104 | 35.4126 | -0.25 | 20.5625 | 0 | 43.8415 | 32.7344
9/26/2020 22:15:32.5 | 31.684 | 2460 | 8 | 2501.6048 | 127.3585 | 85.3649 | 99.9785 | 29.9606 | 32.143 | 0.05489 | 106.712 | 11.4239 | 70.4757 | 70.2569 | 78.9808 | 1.0078 | 98.1127 | 297.65 | 236.0043 | 101.1442 | 691.9414 | 1.2128 | 449.726 | 33.3638 | 50.8585 | 37.6459 | 79.0111 | 11.9838 | 109.4185 | 29.7251 | 8.2051 | 98.4061 | 82.9321 | 24.5 | 29.0196 | 87 | 32 | 1.0057 | 68.2353 | 101 | 8040 | 32.549 | 108.1619 | 35.144 | -0.1875 | 20.4375 | 0 | 44.1681 | 32.7344
9/26/2020 22:16:32.5 | 31.7007 | 2520 | 8 | 2499.4976 | 127.077 | 84.9544 | 99.8968 | 29.8531 | 32.1951 | 0.04931 | 107.0174 | 11.3647 | 70.4186 | 69.8108 | 78.2633 | 0.9994 | 98.1076 | 299.0551 | 236.9056 | 100.9456 | 692.8408 | 1.2444 | 450.7595 | 33.262 | 50.5427 | 37.7054 | 78.6099 | 11.9785 | 109.2173 | 29.4559 | 8.1819 | 98.6996 | 81.3704 | 24.5 | 29.0196 | 86 | 32 | 0.99901 | 68.6274 | 101 | 8020 | 32.549 | 107.8415 | 35.0067 | -0.0625 | 20.5 | 0 | 43.7805 | 32.7344
9/26/2020 22:17:32.5 | 31.7174 | 2580 | 8 | 2500.9337 | 127.3495 | 85.1168 | 100.0863 | 29.8057 | 32.2361 | 0.05462 | 106.9913 | 11.3395 | 70.5899 | 70.1074 | 77.4892 | 1.0017 | 98.103 | 298.2402 | 236.5395 | 100.9233 | 693.1334 | 1.2132 | 450.9829 | 33.3528 | 50.2097 | 37.6109 | 78.9322 | 12.0285 | 108.3444 | 29.4315 | 8.2115 | 98.3558 | 80.1037 | 24.5 | 29.4118 | 87 | 32 | 1.0018 | 68.2353 | 96 | 8290 | 32.549 | 108.1619 | 35.7819 | -0.125 | 18.9375 | 0 | 45.05 | 32.6406
9/26/2020 22:18:32.5 | 31.734 | 2640 | 8 | 2501.2643 | 127.1869 | 85.2222 | 100.0285 | 29.8284 | 32.258 | 0.05857 | 106.6946 | 11.3424 | 70.5614 | 69.9442 | 77.2286 | 1.0122 | 98.1104 | 298.5212 | 236.3705 | 101.109 | 692.4886 | 1.2287 | 451.6812 | 33.314 | 50.6664 | 37.4606 | 78.7777 | 12.0248 | 108.7439 | 29.5294 | 8.2167 | 98.3641 | 79.8646 | 24.5 | 29.0196 | 87 | 32 | 1.0002 | 68.2353 | 100 | 7990 | 32.549 | 107.2006 | 35.4736 | -0.25 | 18.8125 | 0 | 45.5048 | 32.7344
9/26/2020 22:19:32.5 | 31.7507 | 2700 | 8 | 2500.9437 | 127.4286 | 84.9784 | 99.9788 | 29.7984 | 32.1966 | 0.05607 | 106.9826 | 11.3201 | 70.6756 | 70.4408 | 77.7885 | 0.99797 | 98.107 | 298.8303 | 237.3281 | 101.061 | 692.5509 | 1.2515 | 451.0388 | 33.3753 | 49.8937 | 37.4886 | 78.6297 | 11.9845 | 108.7125 | 29.5294 | 8.1806 | 98.3725 | 81.511 | 24.5 | 29.4118 | 86 | 32 | 1.0046 | 68.2353 | 100 | 8040 | 32.549 | 106.8802 | 34.9304 | -0.0625 | 19.375 | 0 | 45.285 | 32.6406
9/26/2020 22:20:32.5 | 31.7674 | 2760 | 8 | 2499.4913 | 129.6768 | 85.3866 | 100.0585 | 29.8715 | 32.0446 | 0.02999 | 107.0524 | 11.3337 | 70.4757 | 69.6336 | 78.5938 | 0.99512 | 98.1081 | 297.5095 | 236.3705 | 101.1378 | 692.261 | 1.3233 | 449.6143 | 33.9432 | 50.6972 | 37.5865 | 79.0045 | 12.0202 | 109.526 | 29.4034 | 8.3662 | 99.7313 | 82.6807 | 24.5 | 29.8039 | 87 | 31 | 1.004 | 69.4118 | 101 | 8070 | 32.549 | 108.1619 | 35.4492 | -0.25 | 19.1875 | 0 | 45.4651 | 32.7344
9/26/2020 22:21:32.5 | 31.784 | 2820 | 8 | 2500.4458 | 127.2763 | 84.7597 | 100.0015 | 29.8525 | 31.9459 | 0.05555 | 106.9389 | 11.3763 | 70.8183 | 69.8258 | 78.8602 | 1.0094 | 98.1036 | 299.0551 | 236.962 | 101.2051 | 691.9007 | 1.2172 | 451.9326 | 33.3279 | 50.3574 | 37.6984 | 78.531 | 11.9724 | 108.8212 | 29.6343 | 8.2089 | 98.2719 | 82.2464 | 24.5 | 29.4118 | 86 | 31 | 0.99809 | 68.2353 | 96 | 8380 | 32.549 | 108.1619 | 36.1755 | -0.125 | 19.3125 | 0 | 44.0613 | 32.7344
9/26/2020 22:22:32.5 | 31.8007 | 2880 | 8 | 2498.6636 | 127.5866 | 85.4583 | 99.9957 | 29.8987 | 31.8647 | 0.053 | 107.0436 | 11.4229 | 70.6185 | 70.227 | 78.0952 | 1.0001 | 98.1104 | 298.1559 | 237.0746 | 100.952 | 692.215 | 1.2351 | 450.7874 | 33.3828 | 50.1375 | 37.7368 | 79.1097 | 11.9967 | 109.3322 | 29.358 | 8.2644 | 98.4899 | 80.8601 | 24.5 | 29.0196 | 87 | 31 | 1.0009 | 68.2353 | 96 | 8380 | 32.549 | 108.8104 | 35.7727 | -0.125 | 20 | 0 | 43.6432 | 32.7344
9/26/2020 22:23:32.5 | 31.8174 | 2940 | 8 | 2501.9162 | 129.4312 | 84.7469 | 100.0026 | 30.0077 | 31.8831 | 0.04115 | 107.0174 | 11.4326 | 70.2759 | 70.9767 | 77.4048 | 0.99655 | 98.1093 | 299.6733 | 237.1873 | 101.0065 | 693.0386 | 1.3186 | 450.0332 | 33.914 | 50.3505 | 37.7508 | 78.4257 | 11.9921 | 109.191 | 29.4699 | 8.3701 | 99.7648 | 79.8417 | 24 | 30.5882 | 86 | 31 | 0.99684 | 69.4118 | 97 | 8360 | 32.549 | 108.49 | 36.2946 | -0.1875 | 19.625 | 0 | 44.0674 | 32.8281
9/26/2020 22:24:32.5 | 31.834 | 3000 | 8 | 2499.4617 | 127.1286 | 85.3743 | 100.0422 | 30.0317 | 31.86 | 0.05297 | 107.0087 | 11.4627 | 70.4757 | 70.1124 | 77.1179 | 1.0037 | 98.1104 | 298.3807 | 237.131 | 101.1026 | 692.9465 | 1.2422 | 450.117 | 33.2743 | 50.3505 | 37.6844 | 78.9684 | 12.0051 | 109.052 | 29.4175 | 8.2115 | 98.4816 | 79.7794 | 24.5 | 29.0196 | 87 | 31 | 1.0023 | 68.2353 | 96 | 8430 | 32.549 | 108.49 | 35.968 | -0.25 | 18.75 | 0 | 44.2047 | 32.9219
9/26/2020 22:25:32.5 | 31.8507 | 3060 | 8 | 2499.807 | 127.1258 | 84.8004 | 100.0069 | 30.0141 | 31.8993 | 0.05 | 107.0087 | 11.5189 | 70.4757 | 69.5633 | 77.8676 | 0.99833 | 98.103 | 298.3807 | 237.2999 | 101.1506 | 692.0118 | 1.2163 | 451.2063 | 33.2772 | 50.2475 | 37.6319 | 78.4257 | 11.9959 | 109.5209 | 29.5748 | 8.2424 | 98.3809 | 81.596 | 24.5 | 29.4118 | 86 | 31 | 1.0009 | 68.2353 | 100 | 8160 | 32.549 | 108.1619 | 34.7809 | -0.1875 | 20.8125 | 0 | 44.8822 | 32.8281
9/26/2020 22:26:32.5 | 31.8674 | 3120 | 8 | 2500.2134 | 129.475 | 85.3695 | 100.0191 | 30.0994 | 31.8406 | 0.0478 | 106.9564 | 11.5247 | 70.6185 | 70.0375 | 78.7053 | 1.0074 | 98.1098 | 298.6898 | 237.4126 | 101.218 | 692.7215 | 1.263 | 452.7426 | 33.9012 | 50.4227 | 37.6564 | 78.8895 | 11.9815 | 109.2476 | 29.5434 | 8.3043 | 99.6726 | 82.648 | 24.5 | 29.8039 | 87 | 31 | 1.0036 | 69.4118 | 102 | 8040 | 32.549 | 107.8415 | 36.2396 | -0.1875 | 18.6875 | 0 | 44.223 | 32.9219
9/26/2020 22:27:32.5 | 31.884 | 3180 | 8 | 2499.827 | 127.3951 | 84.8923 | 99.9645 | 30.0315 | 31.8377 | 0.05436 | 107.0087 | 11.5073 | 70.647 | 70.1672 | 78.7643 | 1.0081 | 98.1104 | 298.6617 | 237.3844 | 100.9744 | 692.3369 | 1.1944 | 452.5191 | 33.3496 | 50.007 | 37.7368 | 78.1954 | 11.9663 | 108.828 | 29.4349 | 8.236 | 98.3809 | 82.1353 | 24.5 | 29.0196 | 86 | 31 | 0.99901 | 68.2353 | 96 | 8410 | 32.549 | 108.49 | 34.6649 | -0.1875 | 20.0625 | 0 | 45.2759 | 32.9219
9/26/2020 22:28:32.5 | 31.9007 | 3240 | 8 | 2502.191 | 129.1937 | 85.2203 | 99.871 | 30.0241 | 31.8719 | 0.03741 | 107.2967 | 11.4879 | 70.4472 | 70.353 | 77.8745 | 1.0033 | 98.1098 | 299.8138 | 238.2576 | 101.0065 | 692.9871 | 1.2943 | 449.8656 | 33.8494 | 50.4535 | 37.6844 | 78.8697 | 12.0043 | 109.6958 | 29.5748 | 8.3546 | 99.7732 | 80.7619 | 24.5 | 30.5882 | 87 | 31 | 1.0041 | 69.4118 | 102 | 8580 | 32.549 | 107.5211 | 35.4675 | -0.1875 | 20.875 | 0 | 43.9056 | 32.9219
9/26/2020 22:29:32.5 | 31.9174 | 3300 | 8 | 2502.5477 | 127.3544 | 85.1371 | 100.1123 | 30.0483 | 31.9265 | 0.05674 | 106.8778 | 11.4607 | 70.4757 | 69.5733 | 77.3326 | 1.0074 | 98.1098 | 299.7576 | 237.9478 | 101.0738 | 692.2284 | 1.1968 | 450.7874 | 33.3753 | 50.4742 | 37.6494 | 78.6922 | 12.0278 | 108.8554 | 29.5434 | 8.2283 | 98.2132 | 79.9432 | 24.5 | 29.4118 | 87 | 31 | 0.99706 | 67.8431 | 96 | 8530 | 32.549 | 108.49 | 35.8704 | -0.125 | 18.5625 | 0 | 44.8059 | 32.9219
9/26/2020 22:30:32.5 | 31.934 | 3360 | 8 | 2499.877 | 127.3477 | 85.0262 | 99.9582 | 29.9993 | 32.0003 | 0.05141 | 107.0436 | 11.45 | 70.7041 | 69.7139 | 77.3008 | 0.99744 | 98.1161 | 299.5609 | 238.2294 | 101.0353 | 692.6674 | 1.2305 | 449.0556 | 33.3379 | 50.5359 | 37.6914 | 78.7513 | 12.0217 | 108.9737 | 29.5013 | 8.2012 | 98.6661 | 80.3756 | 24.5 | 29.4118 | 86 | 31 | 1.0012 | 68.2353 | 97 | 8260 | 32.549 | 108.1619 | 35.4645 | -0.1875 | 20.1875 | 0 | 43.6371 | 32.8281
9/26/2020 22:31:32.5 | 31.9507 | 3420 | 8 | 2500.4531 | 129.6002 | 85.28 | 100.037 | 30.0518 | 32.0582 | 0.03976 | 107 | 11.4976 | 70.5328 | 70.1406 | 78.1529 | 0.99868 | 98.1098 | 300.0387 | 238.0886 | 101.0482 | 692.7785 | 1.2825 | 451.5974 | 33.9354 | 50.8585 | 37.6249 | 78.7645 | 12.0066 | 109.8638 | 29.3055 | 8.392 | 99.9242 | 81.8346 | 24.5 | 29.8039 | 87 | 32 | 0.99147 | 69.4118 | 97 | 8410 | 32.549 | 109.1309 | 35.3912 | -0.25 | 20.6875 | 0 | 43.8538 | 32.8281
9/26/2020 22:32:32.5 | 31.9674 | 3480 | 8 | 2499.0132 | 126.8735 | 84.9123 | 100.0705 | 29.9802 | 32.0577 | 0.05783 | 106.9476 | 11.4287 | 70.7041 | 69.6888 | 78.8925 | 1.0145 | 98.1132 | 300.0949 | 238.7364 | 101.0898 | 692.941 | 1.221 | 450.9829 | 33.2023 | 50.1822 | 37.4676 | 78.6099 | 12.0043 | 108.9428 | 29.4034 | 8.2257 | 98.4732 | 82.9614 | 24.5 | 29.0196 | 86 | 31 | 0.99852 | 68.2353 | 96 | 8260 | 32.549 | 108.1619 | 35.9955 | 0 | 18.8125 | 0 | 44.754 | 32.8281
9/26/2020 22:33:32.5 | 31.984 | 3540 | 8 | 2500.825 | 127.0241 | 85.2492 | 100.0422 | 29.9633 | 32.0558 | 0.04644 | 107.0087 | 11.4326 | 70.9325 | 70.0209 | 78.3942 | 0.99851 | 98.111 | 300.2916 | 238.4548 | 101.0289 | 692.3775 | 1.2181 | 451.9884 | 33.2658 | 50.7349 | 37.6319 | 78.7447 | 11.9921 | 109.7529 | 29.337 | 8.2283 | 98.3809 | 81.596 | 24.5 | 29.4118 | 87 | 32 | 1.0029 | 68.2353 | 96 | 8310 | 32.549 | 108.8104 | 34.8083 | -0.1875 | 20.4375 | 0 | 44.7022 | 32.8281
9/26/2020 22:34:32.5 | 32.0007 | 3600 | 8 | 2500.6531 | 127.8074 | 84.9003 | 99.9939 | 30.0077 | 32.0712 | 0.06372 | 106.8429 | 11.4772 | 70.5043 | 69.6821 | 77.6614 | 1.0044 | 98.1104 | 299.3642 | 238.2294 | 101.0962 | 692.2854 | 1.2553 | 449.1115 | 33.4705 | 50.8585 | 37.6179 | 78.3698 | 12.0361 | 108.884 | 29.358 | 8.2437 | 99.0184 | 80.3559 | 24.5 | 29.0196 | 86 | 31 | 1.0017 | 68.2353 | 96 | 8380 | 32.549 | 108.1619 | 35.2814 | -0.25 | 18.9375 | 0 | 45.4804 | 32.8281
9/27/2020 01:35:33.2 | 35.0174 | 60 | 9 | 2498.1136 | 127.707 | 84.9554 | 100.1324 | 29.8677 | 31.9872 | 0.05065 | 106.6684 | 11.225 | 71.0181 | 69.7356 | 73.9263 | 1.0038 | 98.1529 | 288.5171 | 225.273 | 100.7655 | 693.9865 | 1.6157 | 450.145 | 33.4055 | 49.6797 | 34.4044 | 78.5238 | 11.9693 | 109.3186 | 28.7341 | 8.1329 | 98.5906 | 81.4289 | 24.5 | 28.6274 | 87 | 31 | 0.99971 | 68.2353 | 100 | 7970 | 32.549 | 108.1619 | 35.9467 | -0.1875 | 19.3125 | 0 | 43.9148 | 32.7344
9/27/2020 01:36:33.2 | 35.0341 | 120 | 9 | 2499.9349 | 127.3488 | 85.2004 | 99.9722 | 29.7894 | 32.0185 | 0.05357 | 107.0087 | 11.2512 | 70.5328 | 69.9759 | 75.3262 | 1.0083 | 98.1523 | 289.0791 | 226.794 | 100.9096 | 694.9375 | 1.6405 | 452.2398 | 33.3389 | 49.0607 | 34.636 | 78.8691 | 11.9861 | 108.6178 | 28.6816 | 8.0955 | 98.3054 | 82.8695 | 24.5 | 29.4118 | 87 | 31 | 1.0058 | 68.2353 | 100 | 7920 | 32.549 | 106.8802 | 35.3729 | -0.25 | 19 | 0 | 44.0735 | 32.6406
9/27/2020 01:37:33.2 | 35.0508 | 180 | 9 | 2499.3428 | 129.9874 | 85.1415 | 100.057 | 29.8022 | 32.0279 | 0.03903 | 107.1396 | 11.2716 | 70.7041 | 69.9242 | 75.0598 | 1.0104 | 98.1512 | 288.489 | 226.287 | 100.7528 | 694.0785 | 1.6757 | 449.5584 | 34.0217 | 49.6661 | 34.629 | 78.7081 | 12.0142 | 109.1488 | 28.8253 | 8.2411 | 99.79 | 80.6567 | 24.5 | 30.1961 | 87 | 32 | 0.99913 | 69.8039 | 102 | 8140 | 32.549 | 107.5211 | 35.556 | -0.0625 | 20.625 | 0 | 44.5953 | 32.7344
9/27/2020 01:38:33.2 | 35.0674 | 240 | 9 | 2503.3031 | 126.7438 | 84.9782 | 99.885 | 29.8146 | 32.0147 | 0.05329 | 106.9738 | 11.3589 | 70.8468 | 70.5698 | 74.2429 | 1.0065 | 98.1523 | 290.0346 | 227.3855 | 101.0892 | 693.8239 | 1.52 | 451.1226 | 33.2253 | 49.3051 | 34.6151 | 78.8067 | 12.055 | 109.5141 | 28.9828 | 8.0658 | 98.3809 | 77.5936 | 24.5 | 29.0196 | 86 | 31 | 0.99931 | 68.6274 | 97 | 8330 | 32.549 | 108.49 | 34.9487 | -0.1875 | 20.75 | 0 | 44.1864 | 32.7344
9/27/2020 01:39:33.2 | 35.0841 | 300 | 9 | 2498.3715 | 127.2823 | 85.3883 | 99.986 | 29.8241 | 32.025 | 0.05446 | 107 | 11.386 | 71.0181 | 69.4358 | 72.9752 | 0.9953 | 98.154 | 289.5849 | 227.0756 | 100.7464 | 694.8455 | 1.4378 | 449.9215 | 33.3007 | 48.9371 | 34.7801 | 79.0468 | 12.0444 | 108.6195 | 28.8709 | 8.0104 | 98.2551 | 75.1316 | 24.5 | 29.4118 | 87 | 31 | 0.99886 | 68.2353 | 96 | 8510 | 32.549 | 108.1619 | 35.3027 | -0.1875 | 19.375 | 0 | 44.1559 | 32.7344
9/27/2020 01:40:33.2 | 35.1008 | 360 | 9 | 2500.6738 | 127.1021 | 84.9166 | 100.1459 | 29.902 | 32.0487 | 0.05667 | 106.6596 | 11.3812 | 70.9895 | 70.0957 | 72.4201 | 1.003 | 98.1523 | 289.8379 | 227.132 | 101.1245 | 693.6046 | 1.4817 | 448.6646 | 33.2842 | 49.5494 | 34.8049 | 78.399 | 12.0073 | 108.8418 | 28.8639 | 8.0903 | 98.5319 | 74.6108 | 24.5 | 29.4118 | 87 | 31 | 1.0004 | 68.2353 | 100 | 8070 | 32.549 | 107.5211 | 35.6293 | 0 | 18.9375 | 0 | 45.1691 | 32.8281
9/27/2020 01:41:33.2 | 35.1174 | 420 | 9 | 2501.5353 | 127.1282 | 85.3441 | 99.833 | 29.8975 | 32.0254 | 0.05205 | 106.9564 | 11.419 | 71.1037 | 69.9676 | 72.8267 | 0.99405 | 98.1517 | 290.5404 | 228.2023 | 100.8362 | 693.5746 | 1.4817 | 451.9046 | 33.3025 | 49.4462 | 34.8715 | 79.0896 | 11.9861 | 109.6536 | 28.7064 | 8.1793 | 98.5319 | 76.1069 | 24.5 | 29.0196 | 87 | 31 | 1.0025 | 68.6274 | 96 | 8190 | 32.549 | 109.1309 | 35.2112 | -0.125 | 20.625 | 0 | 43.1366 | 32.8281
9/27/2020 01:42:33.2 | 35.1341 | 480 | 9 | 2501.7435 | 129.4435 | 85.0522 | 100.1757 | 30.0049 | 31.9861 | 0.04939 | 106.9564 | 11.4025 | 70.8183 | 70.0808 | 74.3655 | 0.9855 | 98.1506 | 290.5404 | 228.2023 | 100.9804 | 693.58 | 1.5246 | 449.6981 | 33.9118 | 49.7041 | 34.8258 | 78.6457 | 11.9716 | 109.8486 | 28.7064 | 8.2218 | 99.8403 | 78.6773 | 24.5 | 29.8039 | 87 | 31 | 0.99922 | 69.4118 | 98 | 8190 | 32.549 | 109.4513 | 34.9976 | -0.1875 | 20.625 | 0 | 43.6157 | 32.9219
9/27/2020 01:43:33.2 | 35.1508 | 540 | 9 | 2502.5422 | 127.15 | 85.0797 | 99.7862 | 30.0441 | 31.9937 | 0.05684 | 106.9651 | 11.4588 | 70.9895 | 70.2286 | 75.6034 | 0.99726 | 98.1512 | 291.2991 | 228.9064 | 100.9387 | 693.7479 | 1.4289 | 450.4243 | 33.3216 | 49.7109 | 34.9906 | 78.9975 | 11.9457 | 109.1208 | 28.5558 | 8.1677 | 98.6409 | 80.7975 | 24.5 | 29.0196 | 87 | 31 | 1.0032 | 68.2353 | 101 | 8160 | 32.549 | 108.1619 | 34.7839 | 0 | 20.9375 | 0 | 43.5242 | 32.9219
9/27/2020 01:44:33.2 | 35.1674 | 600 | 9 | 2501.921 | 127.1757 | 85.2792 | 100.1441 | 30.0523 | 32.0027 | 0.0502 | 107.0174 | 11.3889 | 71.3035 | 70.4954 | 76.1243 | 0.99993 | 98.1512 | 290.8495 | 228.4276 | 101.1119 | 694.0977 | 1.3853 | 451.9326 | 33.3201 | 49.4842 | 35.0751 | 78.9287 | 11.9785 | 109.1208 | 28.9026 | 8.1316 | 98.4312 | 80.5326 | 24.5 | 29.0196 | 87 | 31 | 0.99754 | 68.6274 | 101 | 8160 | 32.549 | 107.2006 | 34.9274 | -0.1875 | 19.625 | 0 | 44.6014 | 32.9219
9/27/2020 01:45:33.2 | 35.1841 | 660 | 9 | 2501.6138 | 126.9909 | 84.844 | 99.7827 | 30.1272 | 31.9883 | 0.05094 | 106.7993 | 11.354 | 70.7326 | 70.0758 | 75.4644 | 1.0051 | 98.1523 | 292.6761 | 229.2163 | 101.0158 | 693.2901 | 1.3827 | 450.3684 | 33.2676 | 49.6905 | 35.082 | 78.534 | 12.0058 | 109.8223 | 28.8501 | 8.1432 | 98.5822 | 78.8676 | 24.5 | 28.6274 | 86 | 31 | 1.0001 | 68.6274 | 97 | 8310 | 32.549 | 109.1309 | 35.2508 | -0.125 | 21.875 | 0 | 43.2831 | 33.0156
9/27/2020 01:46:33.2 | 35.2008 | 720 | 9 | 2499.349 | 127.2644 | 85.3864 | 100.2097 | 30.1604 | 31.9672 | 0.05482 | 106.9826 | 11.3531 | 71.0752 | 70.2104 | 74.6849 | 1.0038 | 98.1444 | 292.3389 | 229.0191 | 100.4871 | 693.442 | 1.3946 | 449.1674 | 33.309 | 49.6905 | 35.0681 | 79.0766 | 12.0285 | 109.8423 | 28.5875 | 8.1909 | 98.6074 | 77.6234 | 24.5 | 29.0196 | 87 | 31 | 0.99895 | 68.6274 | 97 | 8240 | 32.549 | 108.8104 | 34.7321 | 0 | 21.625 | 0 | 43.634 | 33.0156
9/27/2020 01:47:33.2 | 35.2174 | 780 | 9 | 2501.6107 | 129.6875 | 84.9778 | 99.7957 | 30.1307 | 32.0272 | 0.03954 | 107.2793 | 11.2958 | 70.7326 | 70.0841 | 74.2224 | 0.99833 | 98.1444 | 291.6644 | 229.9204 | 100.8589 | 693.8784 | 1.4035 | 451.9326 | 33.976 | 49.3674 | 35.1069 | 78.373 | 11.9997 | 108.974 | 28.8887 | 8.227 | 99.5132 | 76.9694 | 24.5 | 30.1961 | 87 | 31 | 1.003 | 69.4118 | 101 | 8310 | 32.549 | 107.2006 | 35.3272 | -0.25 | 20.5 | 0 | 43.9392 | 33.0156
9/27/2020 01:48:33.2 | 35.2341 | 840 | 9 | 2501.1742 | 127.3627 | 85.0172 | 100.1611 | 30.1406 | 32.0289 | 0.04918 | 106.9476 | 11.3346 | 70.6185 | 70.1705 | 74.5576 | 1.0005 | 98.1455 | 292.367 | 230.2021 | 100.8653 | 693.7211 | 1.3559 | 449.1394 | 33.3614 | 49.5805 | 35.0612 | 78.7742 | 12.0157 | 109.0311 | 28.7906 | 8.1612 | 98.4145 | 78.1097 | 24.5 | 29.4118 | 86 | 32 | 1.0007 | 68.2353 | 96 | 8070 | 32.549 | 108.1619 | 35.3912 | -0.1875 | 19.5 | 0 | 43.3319 | 33.0156
9/27/2020 01:49:33.2 | 35.2508 | 900 | 9 | 2501.1437 | 127.0804 | 85.3119 | 99.8816 | 30.0913 | 32.0627 | 0.05207 | 106.9913 | 11.3589 | 70.647 | 69.7841 | 75.8359 | 1.0035 | 98.1444 | 292.3108 | 229.9768 | 100.8716 | 693.9244 | 1.361 | 449.5305 | 33.2804 | 49.6389 | 35.1665 | 79.0766 | 11.98 | 108.8899 | 28.7451 | 8.1973 | 98.6409 | 80.6178 | 24.5 | 29.4118 | 87 | 32 | 1.0033 | 68.6274 | 97 | 8160 | 32.549 | 108.49 | 34.8419 | 0 | 20.4375 | 0 | 42.868 | 33.0156
9/27/2020 01:50:33.2 | 35.2674 | 960 | 9 | 2498.2001 | 129.9133 | 84.869 | 99.9012 | 30.1459 | 32.023 | 0.06301 | 107.0174 | 11.3618 | 70.9325 | 70.3663 | 77.0451 | 1.0138 | 98.1376 | 293.1538 | 230.6246 | 101.0158 | 694.1169 | 1.4064 | 450.6198 | 33.9867 | 49.7936 | 35.2578 | 78.4847 | 11.9579 | 110.0597 | 28.8501 | 8.2747 | 99.7564 | 82.2726 | 24.5 | 29.8039 | 86 | 31 | 1.0028 | 69.4118 | 101 | 8090 | 32.549 | 108.49 | 35.6964 | -0.0625 | 20.1875 | 0 | 43.3472 | 33.1094
9/27/2020 01:51:33.2 | 35.2841 | 1020 | 9 | 2495.709 | 127.4463 | 85.134 | 100.1461 | 30.0795 | 32.0002 | 0.05251 | 106.9913 | 11.3977 | 71.1037 | 70.4093 | 76.7881 | 1.0113 | 98.1398 | 292.3389 | 230.3429 | 100.9614 | 693.2986 | 1.3193 | 451.8209 | 33.3081 | 49.4774 | 35.3035 | 79.0701 | 12.0051 | 109.3336 | 28.7906 | 8.0929 | 98.4229 | 80.893 | 24.5 | 29.0196 | 87 | 31 | 0.99974 | 68.2353 | 96 | 8290 | 32.549 | 108.49 | 35.5835 | -0.25 | 19.875 | 0 | 43.0084 | 32.9219
9/27/2020 01:52:33.2 | 35.3008 | 1080 | 9 | 2497.228 | 127.7062 | 85.2156 | 99.8179 | 30.0046 | 32.0068 | 0.04651 | 107.0262 | 11.4326 | 70.3616 | 70.8172 | 76.1858 | 1.0069 | 98.141 | 293.6315 | 231.1316 | 100.907 | 693.5371 | 1.3282 | 451.3739 | 33.3963 | 49.8315 | 35.4018 | 78.8663 | 12.0475 | 109.951 | 28.8362 | 8.1174 | 98.4816 | 79.5601 | 24.5 | 28.6274 | 87 | 31 | 0.99623 | 68.6274 | 97 | 8260 | 32.549 | 108.8104 | 35.1868 | -0.125 | 19.3125 | 0 | 43.8355 | 32.9219
9/27/2020 01:53:33.2 | 35.3174 | 1140 | 9 | 2499.0641 | 129.8399 | 84.8567 | 99.9929 | 30.012 | 32.035 | 0.04047 | 107.0174 | 11.4355 | 70.4472 | 70.1606 | 75.7912 | 0.99868 | 98.1393 | 292.7604 | 231.3287 | 100.9968 | 693.4665 | 1.4095 | 450.3963 | 33.9783 | 50.0824 | 35.4683 | 78.7612 | 12.021 | 110.3415 | 28.8293 | 8.3327 | 99.8068 | 78.8352 | 24.5 | 29.8039 | 86 | 31 | 1.0018 | 69.4118 | 98 | 8580 | 32.549 | 109.1309 | 35.5072 | -0.0625 | 19.8125 | 0 | 43.1183 | 32.9219
9/27/2020 01:54:33.2 | 35.3341 | 1200 | 9 | 2499.0413 | 127.5286 | 85.3064 | 100.1094 | 29.9413 | 32.0165 | 0.05003 | 107.1047 | 11.4413 | 70.8468 | 70.1838 | 75.6353 | 1.0024 | 98.1404 | 293.0976 | 231.2724 | 100.8463 | 694.4966 | 1.25 | 451.6533 | 33.3741 | 49.5601 | 35.381 | 79.0506 | 11.9952 | 109.0821 | 28.6648 | 8.1045 | 98.4816 | 79.1964 | 24.5 | 29.0196 | 87 | 31 | 1.0016 | 68.2353 | 100 | 8360 | 32.549 | 108.49 | 35.6415 | -0.1875 | 19.4375 | 0 | 43.1793 | 32.8281
9/27/2020 01:55:33.2 | 35.3508 | 1260 | 9 | 2499.527 | 127.5529 | 84.9955 | 99.8599 | 29.9375 | 32.0221 | 0.05014 | 107.0087 | 11.452 | 71.0181 | 70.0209 | 76.554 | 1.0001 | 98.1381 | 293.6034 | 231.6667 | 100.8627 | 693.8163 | 1.2637 | 451.2343 | 33.3884 | 49.9901 | 35.5001 | 78.5249 | 12.0248 | 109.556 | 28.4201 | 8.1329 | 98.5738 | 81.1745 | 24.5 | 29.0196 | 87 | 31 | 0.99828 | 68.2353 | 100 | 8120 | 32.549 | 108.1619 | 34.6924 | -0.1875 | 20.1875 | 0 | 44.0521 | 32.8281
9/27/2020 01:56:33.2 | 35.3674 | 1320 | 9 | 2499.2747 | 129.6656 | 85.057 | 100.0219 | 29.9643 | 31.9889 | 0.06002 | 107 | 11.4869 | 71.0752 | 70.1739 | 77.7348 | 1.014 | 98.1387 | 293.9688 | 231.8639 | 100.7501 | 694.2228 | 1.3135 | 449.1674 | 33.9354 | 50.0241 | 35.3949 | 78.7547 | 11.9579 | 109.5846 | 28.6123 | 8.2721 | 99.7732 | 82.792 | 24.5 | 30.1961 | 86 | 31 | 0.99879 | 69.4118 | 102 | 8210 | 32.549 | 108.1619 | 35.5988 | -0.125 | 20.375 | 0 | 42.807 | 32.8281
9/27/2020 01:57:33.2 | 35.3841 | 1380 | 9 | 2500.7212 | 127.4668 | 85.2686 | 99.905 | 29.9391 | 31.9354 | 0.05343 | 106.9564 | 11.45 | 70.9325 | 70.1024 | 78.0082 | 0.99957 | 98.1398 | 294.1093 | 232.0047 | 100.9487 | 694.4667 | 1.2373 | 450.2287 | 33.3803 | 49.3606 | 35.6579 | 78.7612 | 12.0142 | 108.8294 | 28.7768 | 8.1754 | 98.4648 | 82.3022 | 24.5 | 29.0196 | 87 | 31 | 1.0001 | 68.2353 | 100 | 7940 | 32.549 | 107.5211 | 35.91 | -0.125 | 18.875 | 0 | 43.6615 | 32.8281
9/27/2020 01:58:33.2 | 35.4008 | 1440 | 9 | 2499.4284 | 127.5005 | 84.8225 | 100.1791 | 30 | 31.9933 | 0.04884 | 107.0087 | 11.5034 | 70.7041 | 69.7406 | 77.5405 | 1.0094 | 98.1364 | 294.1374 | 231.9484 | 101.1219 | 694.426 | 1.2365 | 449.6422 | 33.3719 | 49.5981 | 35.6579 | 78.643 | 11.9769 | 108.9941 | 28.861 | 8.1947 | 98.5654 | 80.9782 | 24.5 | 29.0196 | 86 | 31 | 1.0036 | 68.2353 | 100 | 8070 | 32.549 | 107.5211 | 35.025 | -0.125 | 20.25 | 0 | 43.0481 | 32.9219
9/27/2020 01:59:33.2 | 35.4174 | 1500 | 9 | 2499.0554 | 129.6892 | 85.412 | 99.7406 | 30.0191 | 31.9967 | 0.03789 | 107.0873 | 11.5121 | 70.7897 | 70.1572 | 76.9955 | 1.0037 | 98.1376 | 294.9523 | 232.399 | 100.9841 | 694.2067 | 1.3007 | 451.0388 | 33.9397 | 49.708 | 35.5845 | 79.0441 | 12.0028 | 109.1913 | 28.8154 | 8.2979 | 99.6642 | 79.9766 | 24.5 | 29.8039 | 87 | 31 | 1.007 | 69.4118 | 101 | 8210 | 32.549 | 108.1619 | 34.8267 | -0.125 | 19.0625 | 0 | 44.4702 | 32.9219
9/27/2020 02:00:33.2 | 35.4341 | 1560 | 9 | 2498.8955 | 127.4777 | 84.8757 | 100.0685 | 30.1106 | 32.0036 | 0.05643 | 106.9913 | 11.517 | 70.7897 | 69.8141 | 76.7493 | 1.0047 | 98.1364 | 294.5589 | 232.5399 | 100.9841 | 694.2634 | 1.1928 | 452.4353 | 33.3588 | 49.7596 | 35.7105 | 78.4028 | 12.0285 | 108.6299 | 29.0779 | 8.138 | 98.2383 | 79.8977 | 24.5 | 29.8039 | 86 | 31 | 0.99907 | 68.2353 | 96 | 8360 | 32.549 | 107.8415 | 35.6476 | -0.1875 | 19.625 | 0 | 44.6258 | 33.0156
9/27/2020 02:01:33.2 | 35.4508 | 1620 | 9 | 2504.8473 | 126.926 | 85.1693 | 100.0944 | 30.1474 | 32.0275 | 0.04563 | 107.0087 | 11.5994 | 70.7326 | 69.9759 | 77.357 | 0.99868 | 98.1313 | 295.5143 | 232.9342 | 100.8753 | 693.6023 | 1.263 | 452.2398 | 33.2936 | 49.746 | 35.644 | 79.0804 | 11.9785 | 108.8769 | 28.9066 | 8.2437 | 98.2551 | 81.4069 | 24.5 | 29.4118 | 87 | 32 | 1.0003 | 68.2353 | 97 | 8310 | 32.549 | 108.1619 | 35.7819 | -0.1875 | 19.875 | 0 | 44.8639 | 33.0156
9/27/2020 02:02:33.2 | 35.4674 | 1680 | 9 | 2500.8474 | 129.4865 | 85.1628 | 99.9323 | 30.2158 | 32.0328 | 0.0461 | 106.9389 | 11.5984 | 70.5899 | 69.9626 | 78.5805 | 1.0065 | 98.1376 | 295.7953 | 233.3567 | 101.0232 | 693.8462 | 1.3441 | 449.6701 | 33.911 | 49.9562 | 35.644 | 78.591 | 11.9792 | 109.0512 | 28.9107 | 8.2914 | 99.5971 | 83.3665 | 24 | 29.8039 | 87 | 31 | 1.0049 | 69.4118 | 101 | 8070 | 32.549 | 107.5211 | 36.1237 | -0.1875 | 19.0625 | 0 | 44.4061 | 33.1094
9/27/2020 02:03:33.2 | 35.4841 | 1740 | 9 | 2499.1561 | 127.4325 | 84.9913 | 99.9067 | 30.1392 | 32.0512 | 0.05145 | 106.9389 | 11.6372 | 70.7041 | 69.9809 | 79.0501 | 1.0053 | 98.137 | 295.43 | 233.3567 | 100.9234 | 693.3638 | 1.2952 | 451.1226 | 33.3505 | 50.3128 | 35.6509 | 78.7352 | 11.9495 | 108.9946 | 28.8016 | 8.1664 | 98.3893 | 83.1282 | 24.5 | 29.4118 | 86 | 31 | 0.99873 | 68.2353 | 100 | 8380 | 32.549 | 107.8415 | 35.2997 | -0.125 | 19.25 | 0 | 45.1141 | 33.0156
9/27/2020 02:04:33.2 | 35.5008 | 1800 | 9 | 2500.0523 | 129.3621 | 85.3562 | 100.1173 | 30.1678 | 32.0685 | 0.05073 | 107.1396 | 11.6654 | 70.7612 | 70.5251 | 78.3106 | 1.0192 | 98.1364 | 294.7837 | 232.5399 | 100.9297 | 693.8109 | 1.2985 | 451.2343 | 33.8676 | 50.2681 | 35.5457 | 78.939 | 12.0126 | 110.1145 | 29.0185 | 8.3108 | 99.7481 | 81.6585 | 24 | 29.4118 | 87 | 32 | 0.99831 | 69.4118 | 101 | 8120 | 32.549 | 108.49 | 35.199 | -0.25 | 20.3125 | 0 | 43.7103 | 33.0156
9/27/2020 02:05:33.2 | 35.5174 | 1860 | 9 | 2501.1412 | 127.2761 | 84.8096 | 100.0521 | 30.0662 | 32.0446 | 0.05325 | 107 | 11.6605 | 70.4757 | 69.7724 | 77.5625 | 1.011 | 98.1353 | 295.8797 | 233.6384 | 100.9461 | 694.2987 | 1.1946 | 449.0556 | 33.336 | 50.1827 | 35.5983 | 78.5612 | 12.0255 | 109.3571 | 29.1414 | 8.2257 | 98.5151 | 80.5299 | 24.5 | 29.4118 | 86 | 32 | 0.99919 | 68.6274 | 97 | 8260 | 32.549 | 108.8104 | 34.8236 | -0.125 | 20.25 | 0 | 43.0298 | 32.9219
9/27/2020 02:06:33.2 | 35.5341 | 1920 | 9 | 2498.6591 | 127.2412 | 85.3972 | 99.9424 | 30.0041 | 32.0589 | 0.05358 | 106.9476 | 11.6964 | 70.7897 | 70.3298 | 77.2144 | 0.99797 | 98.1364 | 295.2614 | 233.4412 | 101.1092 | 694.2228 | 1.1988 | 450.5081 | 33.2938 | 49.8938 | 35.763 | 79.1725 | 12.0066 | 109.4142 | 29.0572 | 8.1819 | 98.4145 | 80.1434 | 24.5 | 29.4118 | 87 | 32 | 1.0019 | 68.6274 | 96 | 8190 | 32.549 | 108.49 | 35.0342 | -0.0625 | 20 | 0 | 44.6625 | 32.8281
9/27/2020 02:07:33.2 | 35.5508 | 1980 | 9 | 2495.2554 | 127.42 | 84.9752 | 100.2124 | 30.0062 | 32.0337 | 0.0585 | 106.7033 | 11.6566 | 70.6185 | 69.3956 | 77.3928 | 0.99815 | 98.1381 | 295.2052 | 233.1032 | 100.9651 | 693.2986 | 1.1818 | 450.7874 | 33.2917 | 50.203 | 35.7243 | 78.5807 | 11.9861 | 110.0602 | 28.9522 | 8.1806 | 98.4312 | 80.7457 | 24.5 | 28.6274 | 86 | 31 | 0.99974 | 68.2353 | 99 | 7850 | 32.549 | 107.5211 | 36.1755 | -0.1875 | 18 | 0 | 44.8151 | 32.9219
9/27/2020 02:08:33.2 | 35.5674 | 2040 | 9 | 2500.3593 | 126.957 | 85.1134 | 99.8076 | 29.9423 | 32.0224 | 0.05264 | 107.0174 | 11.6527 | 70.5043 | 69.8275 | 78.2393 | 1.0083 | 98.137 | 295.3738 | 234.089 | 101.0068 | 693.8761 | 1.2099 | 452.1281 | 33.2406 | 50.0932 | 35.8931 | 78.7715 | 11.9678 | 109.4148 | 28.9977 | 8.2192 | 98.5906 | 82.2764 | 24.5 | 29.4118 | 86 | 31 | 1.0017 | 68.6274 | 96 | 8310 | 32.549 | 108.8104 | 34.6832 | -0.1875 | 21.125 | 0 | 43.5821 | 32.8281
9/27/2020 02:09:33.2 | 35.5841 | 2100 | 9 | 2500.2415 | 129.8044 | 85.2164 | 100.141 | 29.9178 | 31.9848 | 0.04004 | 107.096 | 11.5625 | 70.5043 | 70.2784 | 78.8774 | 1.0042 | 98.137 | 296.0202 | 233.8355 | 100.9044 | 694.242 | 1.2739 | 450.3963 | 33.986 | 50.3955 | 35.7879 | 78.765 | 11.9701 | 109.835 | 28.7808 | 8.3481 | 99.7564 | 82.8641 | 24.5 | 30.1961 | 87 | 31 | 1.0002 | 69.4118 | 98 | 8510 | 32.549 | 109.4513 | 35.144 | -0.0625 | 20.125 | 0 | 43.5059 | 32.8281
9/27/2020 02:10:33.2 | 35.6008 | 2160 | 9 | 2498.4673 | 126.9732 | 84.8893 | 100.1442 | 29.8523 | 31.95 | 0.06308 | 106.9913 | 11.5073 | 70.5328 | 70.1423 | 78.4426 | 1.0042 | 98.137 | 295.8234 | 233.582 | 101.0422 | 694.7298 | 1.1736 | 449.5584 | 33.2221 | 49.7188 | 35.7879 | 78.5612 | 11.9868 | 108.4344 | 28.9839 | 8.1122 | 98.2132 | 81.8843 | 24.5 | 29.4118 | 86 | 31 | 1.0018 | 68.2353 | 99 | 7940 | 32.549 | 106.8802 | 35.73 | -0.125 | 18.9375 | 0 | 44.339 | 32.7344
9/27/2020 02:11:33.2 | 35.6174 | 2220 | 9 | 2500.1886 | 127.4584 | 85.3751 | 100.1669 | 29.8282 | 31.9502 | 0.04786 | 107.0174 | 11.5131 | 70.6185 | 70.124 | 77.9095 | 1.0031 | 98.1302 | 296.1607 | 234.1454 | 101.1446 | 693.6676 | 1.2008 | 450.5639 | 33.371 | 50.0864 | 35.8861 | 78.913 | 12.0164 | 109.296 | 28.9383 | 8.2012 | 98.6661 | 81.044 | 24.5 | 29.0196 | 87 | 31 | 0.99928 | 68.2353 | 100 | 8070 | 32.549 | 107.8415 | 34.6741 | -0.125 | 20.375 | 0 | 43.5242 | 32.7344
9/27/2020 02:12:33.2 | 35.6341 | 2280 | 9 | 2498.8877 | 126.9031 | 84.7619 | 100.0331 | 29.8486 | 31.9493 | 0.05865 | 106.6858 | 11.4908 | 70.5614 | 69.4526 | 77.5089 | 1.0051 | 98.137 | 295.8797 | 234.3988 | 100.9461 | 693.9874 | 1.2407 | 449.8936 | 33.2084 | 50.2857 | 35.9843 | 78.4625 | 12.0058 | 110.0591 | 28.9314 | 8.2218 | 98.5319 | 80.252 | 24.5 | 29.0196 | 86 | 31 | 1.0005 | 68.2353 | 96 | 8360 | 32.549 | 108.8104 | 35.3729 | -0.0625 | 21.1875 | 0 | 43.5791 | 32.7344
9/27/2020 02:13:33.2 | 35.6508 | 2340 | 9 | 2499.9394 | 127.3218 | 85.3301 | 100.0542 | 29.8057 | 31.9518 | 0.05452 | 107.0262 | 11.4539 | 70.9895 | 70.232 | 77.3674 | 1.0046 | 98.1376 | 296.2169 | 235.0185 | 100.9815 | 694.4399 | 1.2367 | 449.5863 | 33.3319 | 49.6537 | 35.8861 | 79.0414 | 12.0285 | 109.4154 | 28.9701 | 8.2038 | 98.6242 | 80.3567 | 24.5 | 29.0196 | 87 | 31 | 1.0008 | 68.6274 | 97 | 8380 | 32.549 | 108.8104 | 35.4156 | -0.1875 | 20.375 | 0 | 42.6392 | 32.7344
9/27/2020 02:14:33.2 | 35.6674 | 2400 | 9 | 2500.9284 | 129.937 | 85.0118 | 100.2208 | 29.8338 | 31.9511 | 0.02954 | 107.0087 | 11.4811 | 70.9325 | 69.8375 | 77.6432 | 1.0076 | 98.1381 | 296.0483 | 234.6523 | 100.9334 | 694.1746 | 1.2754 | 453.2453 | 34.0301 | 50.1176 | 35.7007 | 78.5975 | 11.9997 | 110.0042 | 28.8126 | 8.3649 | 99.7481 | 81.754 | 24.5 | 29.8039 | 87 | 31 | 1.0041 | 69.4118 | 98 | 8330 | 32.549 | 109.1309 | 35.5652 | -0.125 | 20.25 | 0 | 42.9108 | 32.7344
9/27/2020 02:15:33.2 | 35.6841 | 2460 | 9 | 2499.0887 | 127.2417 | 84.9619 | 100.0583 | 29.8542 | 31.9686 | 0.05091 | 107.0174 | 11.4917 | 70.9325 | 70.5913 | 78.7421 | 0.99067 | 98.133 | 296.4979 | 234.5678 | 101.0068 | 694.6731 | 1.2094 | 449.4746 | 33.2996 | 50.1962 | 35.8723 | 78.8208 | 11.9982 | 109.4949 | 29.0502 | 8.2128 | 98.3558 | 83.53 | 24.5 | 29.0196 | 86 | 31 | 1.0016 | 68.2353 | 100 | 8160 | 32.549 | 108.1619 | 34.6863 | -0.125 | 19.6875 | 0 | 43.8293 | 32.7344
9/27/2020 02:16:33.2 | 35.7008 | 2520 | 9 | 2506.8434 | 127.4706 | 85.3009 | 99.9656 | 29.891 | 32.0106 | 0.04841 | 107.0349 | 11.5005 | 70.8468 | 69.9726 | 78.8602 | 1.0035 | 98.1296 | 297.5376 | 235.7226 | 100.9297 | 694.7191 | 1.2495 | 452.6309 | 33.4631 | 49.7012 | 35.9318 | 79.2348 | 11.9845 | 109.4915 | 28.861 | 8.3236 | 98.7919 | 82.9002 | 24.5 | 29.0196 | 87 | 31 | 1.0025 | 68.6274 | 101 | 8290 | 32.549 | 107.8415 | 34.7656 | -0.0625 | 19.8125 | 0 | 43.9941 | 32.8281
9/27/2020 02:17:33.2 | 35.7174 | 2580 | 9 | 2499.8258 | 126.8449 | 84.9487 | 99.8674 | 30 | 31.9628 | 0.05506 | 106.7382 | 11.4937 | 70.8468 | 70.2552 | 78.2753 | 0.99227 | 98.1325 | 296.8632 | 235.9198 | 101.0042 | 694.7137 | 1.1842 | 450.927 | 33.2056 | 50.0904 | 35.9249 | 78.6702 | 11.9997 | 109.8305 | 28.7324 | 8.2257 | 98.3474 | 81.5217 | 24.5 | 29.0196 | 87 | 31 | 1.0029 | 68.6274 | 101 | 8310 | 32.549 | 107.8415 | 35.1654 | -0.125 | 20.875 | 0 | 43.9209 | 32.9219
9/27/2020 02:18:33.2 | 35.7341 | 2640 | 9 | 2499.6073 | 127.2382 | 85.0194 | 100.096 | 29.9848 | 31.9919 | 0.05116 | 107.0262 | 11.4636 | 70.647 | 70.3348 | 77.4907 | 1.011 | 98.1336 | 297.6219 | 235.6381 | 101.3114 | 695.0635 | 1.1707 | 450.4801 | 33.3056 | 50.0077 | 36.0092 | 78.7884 | 12.0066 | 109.5515 | 29.1206 | 8.1909 | 98.5235 | 80.3735 | 24.5 | 29.0196 | 86 | 31 | 1.0001 | 68.6274 | 101 | 8210 | 32.549 | 108.1619 | 34.8572 | -0.125 | 19.875 | 0 | 43.5852 | 32.8281
9/27/2020 02:19:33.2 | 35.7508 | 2700 | 9 | 2500.4813 | 129.5226 | 85.3731 | 100.1048 | 30.065 | 31.9792 | 0.05197 | 107.0262 | 11.452 | 70.961 | 69.7958 | 77.1569 | 0.99957 | 98.1296 | 297.7343 | 235.7226 | 101.113 | 694.749 | 1.2529 | 450.1729 | 33.9155 | 50.6191 | 36.0231 | 78.8805 | 12.055 | 110.2478 | 28.7988 | 8.3353 | 99.9242 | 80.2391 | 24.5 | 29.8039 | 87 | 31 | 1.0061 | 69.4118 | 101 | 8480 | 32.549 | 108.49 | 35.1044 | -0.1875 | 20.5 | 0 | 43.3929 | 32.9219
9/27/2020 02:20:33.2 | 35.7674 | 2760 | 9 | 2501.8097 | 127.3116 | 84.7655 | 99.8387 | 30.0691 | 31.9753 | 0.05376 | 106.9302 | 11.45 | 70.7612 | 70.1755 | 77.377 | 1.0026 | 98.1245 | 297.5657 | 236.2015 | 101.0523 | 694.9876 | 1.1957 | 451.1226 | 33.3538 | 49.8327 | 36.2263 | 78.3742 | 12.0088 | 109.1783 | 28.8374 | 8.1702 | 98.2719 | 81.2145 | 24.5 | 29.4118 | 86 | 31 | 1.0042 | 68.2353 | 96 | 8330 | 32.549 | 107.8415 | 35.6873 | -0.1875 | 20 | 0 | 43.3441 | 33.0156
9/27/2020 02:21:33.2 | 35.7841 | 2820 | 9 | 2502.7836 | 129.4931 | 85.4476 | 100.1282 | 30.1089 | 31.9662 | 0.04246 | 107.2531 | 11.3996 | 70.9895 | 70.0691 | 78.4561 | 0.99013 | 98.1302 | 296.7227 | 235.6663 | 100.9208 | 694.5811 | 1.2529 | 450.536 | 33.9389 | 50.2586 | 36.1213 | 79.1271 | 12.0013 | 108.9878 | 29.0612 | 8.3701 | 99.7145 | 83.0767 | 24.5 | 30.1961 | 87 | 31 | 0.99501 | 69.8039 | 97 | 8330 | 32.549 | 108.8104 | 35.1013 | -0.125 | 20.125 | 0 | 44.8669 | 33.0156
9/27/2020 02:22:33.2 | 35.8008 | 2880 | 9 | 2500.6884 | 127.0889 | 84.8298 | 100.11 | 30.1228 | 31.9419 | 0.05574 | 106.9651 | 11.4549 | 70.7612 | 69.6169 | 79.0047 | 1.0037 | 98.1308 | 296.6384 | 235.9198 | 100.9815 | 694.8143 | 1.1833 | 450.0612 | 33.2809 | 50.1691 | 36.1074 | 78.5482 | 11.9572 | 109.3245 | 28.9701 | 8.2115 | 98.4648 | 83.1617 | 24.5 | 29.4118 | 86 | 31 | 0.99983 | 68.2353 | 96 | 8240 | 32.549 | 108.8104 | 34.964 | -0.125 | 21.1875 | 0 | 43.8995 | 33.0156
9/27/2020 02:23:33.2 | 35.8174 | 2940 | 9 | 2504.5736 | 128.4492 | 85.1942 | 99.9406 | 30.1078 | 31.9393 | 0.03722 | 107.1222 | 11.3715 | 70.9039 | 70.3315 | 78.4217 | 0.99672 | 98.1223 | 297.9029 | 236.6521 | 100.9435 | 695.0988 | 1.2316 | 452.2398 | 33.6894 | 49.9223 | 36.1074 | 79.1011 | 11.9921 | 109.5401 | 29.1385 | 8.3211 | 99.0351 | 81.9372 | 24.5 | 30.1961 | 87 | 31 | 0.99779 | 69.4118 | 101 | 8430 | 32.549 | 107.5211 | 35.2356 | -0.25 | 20.3125 | 0 | 43.4387 | 33.0156
9/27/2020 02:24:33.2 | 35.8341 | 3000 | 9 | 2501.2922 | 127.3124 | 85.0677 | 100.1542 | 30.1391 | 31.9639 | 0.05636 | 106.808 | 11.3521 | 71.0466 | 69.5532 | 77.7602 | 1.0017 | 98.1262 | 297.7624 | 236.0888 | 101.008 | 694.0419 | 1.1549 | 451.4019 | 33.3475 | 50.043 | 36.1074 | 78.3781 | 11.9929 | 109.5441 | 28.9991 | 8.2038 | 98.297 | 80.8089 | 24.5 | 29.0196 | 87 | 31 | 1.0008 | 68.2353 | 100 | 8310 | 32.549 | 107.8415 | 35.4614 | -0.1875 | 19.875 | 0 | 45.1477 | 33.0156
9/27/2020 02:25:33.2 | 35.8508 | 3060 | 9 | 2500.3203 | 127.4113 | 85.1103 | 99.9322 | 30.0924 | 32.0027 | 0.06115 | 106.9476 | 11.354 | 70.7326 | 69.8509 | 77.271 | 1.0047 | 98.124 | 297.9029 | 236.624 | 100.9916 | 694.5244 | 1.1492 | 450.7874 | 33.3605 | 50.0253 | 36.1531 | 78.8052 | 11.9952 | 108.8135 | 29.0336 | 8.2063 | 98.1461 | 80.2623 | 24.5 | 29.0196 | 86 | 31 | 0.99974 | 68.2353 | 100 | 8360 | 32.549 | 107.5211 | 35.1959 | -0.0625 | 19.8125 | 0 | 45.1935 | 32.9219
9/27/2020 02:26:33.2 | 35.8674 | 3120 | 9 | 2498.4691 | 129.7516 | 85.1482 | 100.0331 | 30.0972 | 31.9575 | 0.04054 | 107.0174 | 11.3531 | 70.647 | 70.6012 | 77.2314 | 1.0088 | 98.1257 | 298.4088 | 236.1451 | 100.9435 | 695.2048 | 1.2207 | 449.5584 | 33.9481 | 50.489 | 36.1392 | 78.7066 | 12.0081 | 109.4875 | 28.8236 | 8.3159 | 99.6977 | 80.3476 | 24 | 29.4118 | 87 | 31 | 1.0004 | 69.4118 | 101 | 8090 | 32.549 | 107.8415 | 34.8267 | -0.125 | 19.875 | 0 | 44.0063 | 33.0156
9/27/2020 02:27:33.2 | 35.8841 | 3180 | 9 | 2502.0881 | 127.1837 | 84.9417 | 100.0513 | 30.0326 | 31.9916 | 0.04531 | 107.0349 | 11.3928 | 70.8183 | 70.1489 | 77.9148 | 1.0038 | 98.1251 | 298.6055 | 237.0465 | 101.094 | 695.4541 | 1.1614 | 449.6701 | 33.3244 | 49.826 | 35.9885 | 78.6637 | 12.027 | 108.8987 | 29.1979 | 8.2991 | 98.4732 | 82.2184 | 24.5 | 29.4118 | 86 | 31 | 1.0007 | 68.2353 | 100 | 8410 | 32.549 | 107.5211 | 35.3088 | -0.125 | 20.375 | 0 | 42.865 | 32.9219
9/27/2020 02:28:33.2 | 35.9008 | 3240 | 9 | 2505.1953 | 128.1611 | 85.2385 | 99.8899 | 29.9793 | 32.043 | 0.04622 | 107.0174 | 11.4219 | 70.4757 | 69.8592 | 78.8349 | 0.98479 | 98.1257 | 298.6336 | 237.1591 | 101.1294 | 695.0935 | 1.145 | 449.9774 | 33.6222 | 49.8639 | 35.9954 | 78.8481 | 11.9747 | 108.8152 | 28.7642 | 8.3224 | 98.6409 | 83.5467 | 24.5 | 30.1961 | 87 | 32 | 1.0004 | 69.4118 | 101 | 8190 | 32.549 | 106.8802 | 35.0067 | -0.0625 | 18.75 | 0 | 45.2118 | 32.8281
9/27/2020 02:29:33.2 | 35.9174 | 3300 | 9 | 2498.3225 | 127.6975 | 84.9039 | 99.9437 | 30.0113 | 31.9835 | 0.05741 | 106.7557 | 11.4093 | 70.6185 | 69.5968 | 78.6807 | 1.0015 | 98.1296 | 298.2964 | 237.0746 | 100.9726 | 694.5436 | 1.1368 | 451.8767 | 33.4087 | 49.9535 | 36.1254 | 78.3417 | 12.0013 | 108.7632 | 28.8029 | 8.2566 | 98.2216 | 82.6399 | 24.5 | 29.0196 | 86 | 31 | 0.99953 | 68.2353 | 100 | 8070 | 32.549 | 107.8415 | 35.5347 | -0.25 | 19.75 | 0 | 44.7571 | 32.9219
9/27/2020 02:30:33.2 | 35.9341 | 3360 | 9 | 2498.3455 | 127.0321 | 85.2394 | 100.1077 | 29.9803 | 31.9996 | 0.05482 | 107 | 11.4559 | 70.5899 | 70.5747 | 78.1087 | 1.0005 | 98.124 | 297.9592 | 236.793 | 101.075 | 694.4324 | 1.1962 | 449.9215 | 33.2349 | 50.0118 | 36.0867 | 78.9895 | 11.98 | 109.962 | 28.8623 | 8.2295 | 98.4061 | 81.4275 | 24.5 | 29.0196 | 87 | 31 | 1.0025 | 68.6274 | 101 | 8020 | 32.549 | 107.8415 | 34.7961 | -0.125 | 19.875 | 0 | 43.631 | 32.8281
9/27/2020 02:31:33.2 | 35.9508 | 3420 | 9 | 2501.6814 | 129.9264 | 85.1756 | 100.0538 | 30.0072 | 32.0032 | 0.04028 | 107.0349 | 11.452 | 70.8468 | 69.9442 | 77.5336 | 0.99761 | 98.1228 | 298.6336 | 237.7788 | 100.9435 | 694.6763 | 1.2285 | 450.6198 | 34.0375 | 50.2315 | 36.0867 | 78.7066 | 11.9747 | 109.0925 | 28.8236 | 8.3468 | 99.6642 | 80.4459 | 24.5 | 30.1961 | 87 | 31 | 1.0025 | 69.4118 | 102 | 8310 | 32.549 | 107.5211 | 35.0983 | -0.0625 | 19.375 | 0 | 45.0104 | 32.9219
9/27/2020 02:32:33.2 | 35.9674 | 3480 | 9 | 2499.7791 | 127.5669 | 84.9252 | 99.886 | 29.9548 | 32.0178 | 0.05124 | 107.0087 | 11.4607 | 70.5043 | 69.9642 | 77.2416 | 1.0069 | 98.1291 | 299.7576 | 238.3421 | 100.9726 | 694.3051 | 1.2212 | 451.2343 | 33.394 | 50.2626 | 36.0798 | 78.7364 | 12.0255 | 109.4349 | 28.6979 | 8.285 | 98.6409 | 80.4394 | 24.5 | 29.4118 | 86 | 31 | 1.0007 | 68.2353 | 97 | 8430 | 32.549 | 108.49 | 34.7748 | -0.125 | 20.125 | 0 | 43.3258 | 32.8281
9/27/2020 02:33:33.2 | 35.9841 | 3540 | 9 | 2501.9947 | 129.6701 | 85.3764 | 100.0478 | 29.9585 | 32.0187 | 0.04312 | 107.2007 | 11.4384 | 70.3616 | 69.8542 | 77.5539 | 0.99441 | 98.1228 | 299.4204 | 237.7225 | 100.9979 | 695.27 | 1.2074 | 450.2287 | 33.9726 | 49.8775 | 36.066 | 79.009 | 12.0164 | 108.7564 | 28.8305 | 8.3675 | 99.4545 | 81.4081 | 24.5 | 29.4118 | 87 | 31 | 1.0041 | 69.4118 | 101 | 8310 | 32.549 | 107.5211 | 35.1318 | -0.1875 | 19.5 | 0 | 44.8578 | 32.8281
9/27/2020 02:34:33.2 | 36.0008 | 3600 | 9 | 2498.9631 | 127.3463 | 84.8103 | 99.9906 | 29.9867 | 32.013 | 0.06014 | 106.8953 | 11.4239 | 70.5328 | 69.9542 | 78.4891 | 1.0136 | 98.1262 | 298.9146 | 237.9759 | 100.9119 | 695.1128 | 1.1541 | 450.4522 | 33.3258 | 50.146 | 36.0729 | 78.3781 | 11.9648 | 108.7878 | 29.0515 | 8.2502 | 98.4732 | 82.9337 | 24.5 | 29.8039 | 86 | 31 | 0.99788 | 68.2353 | 96 | 8460 | 32.549 | 108.1619 | 35.0433 | -0.125 | 19.875 | 0 | 43.3899 | 32.8281
9/27/2020 05:35:33.9 | 39.0175 | 60 | 10 | 2497.7779 | 130.3563 | 85.5101 | 100.1162 | 30.0022 | 31.9071 | 0.0411 | 107.096 | 11.3996 | 70.6756 | 70.1821 | 75.3475 | 1.0088 | 98.0526 | 288.0956 | 225.0759 | 100.859 | 695.5558 | 1.6584 | 450.7036 | 34.0969 | 49.4706 | 34.0147 | 78.9651 | 12.0142 | 109.6946 | 28.8887 | 8.2734 | 99.8319 | 84.6404 | 24 | 29.8039 | 87 | 31 | 0.99818 | 69.4118 | 102 | 7920 | 32.549 | 108.1619 | 35.2295 | -0.1875 | 20.3125 | 0 | 43.7927 | 32.9219
9/27/2020 05:36:33.9 | 39.0342 | 120 | 10 | 2500.9365 | 127.683 | 84.7936 | 99.9894 | 30.0008 | 31.9489 | 0.04759 | 107 | 11.4287 | 71.0466 | 69.8375 | 76.2197 | 1.0097 | 98.052 | 288.3485 | 225.6392 | 101.0386 | 696.293 | 1.6347 | 450.927 | 33.4398 | 49.7149 | 34.1271 | 78.3108 | 11.9899 | 109.638 | 28.7699 | 8.1097 | 98.8003 | 83.9137 | 24.5 | 29.0196 | 86 | 31 | 1.0006 | 68.6274 | 100 | 7970 | 32.549 | 107.8415 | 34.6497 | -0.3125 | 20.25 | 0 | 43.3502 | 32.9219
9/27/2020 05:37:33.9 | 39.0509 | 180 | 10 | 2501.3745 | 127.6436 | 85.4603 | 99.8967 | 30.0135 | 31.9489 | 0.05314 | 107 | 11.4093 | 70.5899 | 70.119 | 74.7795 | 1.0145 | 98.0526 | 288.6857 | 225.8082 | 100.8235 | 697.0656 | 1.6277 | 450.8153 | 33.4354 | 49.5358 | 34.3379 | 79.2738 | 12.0157 | 109.0783 | 28.5874 | 8.1006 | 98.5319 | 79.8448 | 24.5 | 29.0196 | 87 | 31 | 1.0032 | 68.2353 | 100 | 8240 | 32.549 | 108.49 | 35.1074 | -0.25 | 18.5 | 0 | 44.1132 | 32.9219
9/27/2020 05:38:33.9 | 39.0675 | 240 | 10 | 2500.6308 | 127.3738 | 84.8048 | 100.153 | 30.0046 | 31.9525 | 0.05179 | 107.0349 | 11.3278 | 70.9325 | 70.0159 | 73.1737 | 1.0026 | 98.0543 | 288.4609 | 226.3433 | 100.7566 | 696.0384 | 1.5867 | 451.5415 | 33.3548 | 49.7732 | 34.324 | 78.5147 | 12.0535 | 109.6122 | 28.6192 | 8.1135 | 98.6829 | 76.1863 | 24.5 | 29.0196 | 86 | 31 | 1.0057 | 68.6274 | 96 | 8290 | 32.549 | 108.8104 | 34.7015 | -0.1875 | 19.4375 | 0 | 43.573 | 32.9219
9/27/2020 05:39:33.9 | 39.0842 | 300 | 10 | 2499.2577 | 127.988 | 85.4209 | 99.8898 | 29.9566 | 31.978 | 0.04845 | 107.2269 | 11.3579 | 70.8468 | 69.7139 | 72.0119 | 1.0042 | 98.0537 | 289.6973 | 227.1883 | 100.9614 | 696.857 | 1.5242 | 450.6477 | 33.4972 | 49.7352 | 34.4363 | 79.3166 | 11.9838 | 109.3035 | 28.6855 | 8.1122 | 98.7751 | 74.413 | 24.5 | 29.0196 | 87 | 31 | 0.99879 | 68.6274 | 96 | 8330 | 32.549 | 108.8104 | 34.6832 | -0.25 | 19.125 | 0 | 43.6554 | 32.9219
9/27/2020 05:40:33.9 | 39.1009 | 360 | 10 | 2502.4532 | 127.2197 | 84.8101 | 100.0307 | 29.9431 | 32.0098 | 0.05295 | 106.9826 | 11.4277 | 71.1608 | 69.8959 | 72.1997 | 0.99316 | 98.0532 | 288.6295 | 226.4841 | 100.6667 | 696.5156 | 1.3955 | 449.5025 | 33.3387 | 49.3159 | 34.3629 | 78.4718 | 11.9853 | 108.8268 | 28.3635 | 8.089 | 98.448 | 75.4322 | 24.5 | 29.4118 | 86 | 31 | 1.0012 | 68.6274 | 96 | 8290 | 32.549 | 108.49 | 35.1715 | -0.1875 | 20.625 | 0 | 43.9331 | 32.9219
9/27/2020 05:41:33.9 | 39.1175 | 420 | 10 | 2500.1446 | 127.5755 | 85.4092 | 100.1602 | 29.8655 | 32.0064 | 0.05336 | 107.0436 | 11.3938 | 71.0752 | 69.8709 | 73.5257 | 1.0106 | 98.0537 | 289.613 | 227.2728 | 100.7148 | 696.705 | 1.4192 | 449.4467 | 33.4011 | 48.9547 | 34.3448 | 79.2116 | 11.9244 | 108.9394 | 28.5211 | 8.1458 | 98.4564 | 77.9321 | 24.5 | 29.0196 | 87 | 32 | 0.99846 | 68.6274 | 96 | 8330 | 32.549 | 108.49 | 35.6537 | -0.125 | 18.875 | 0 | 44.3665 | 32.8281
9/27/2020 05:42:33.9 | 39.1342 | 480 | 10 | 2501.1473 | 127.6328 | 84.8532 | 99.8874 | 29.8279 | 32.0288 | 0.0463 | 106.9826 | 11.4239 | 70.8183 | 70.5962 | 74.7904 | 0.99726 | 98.0532 | 290.2313 | 227.9488 | 100.8716 | 696.2064 | 1.3807 | 451.4577 | 33.4295 | 48.9683 | 34.489 | 78.4354 | 11.9906 | 108.8828 | 28.5874 | 8.1522 | 98.3222 | 79.9367 | 24.5 | 29.4118 | 86 | 31 | 1.0059 | 68.2353 | 96 | 8290 | 32.549 | 108.1619 | 35.7941 | -0.25 | 19.4375 | 0 | 44.4244 | 32.7344
9/27/2020 05:43:33.9 | 39.1509 | 540 | 10 | 2498.7361 | 127.6145 | 85.1109 | 100.1415 | 29.8425 | 32.0324 | 0.05637 | 106.8953 | 11.4471 | 70.7897 | 70.4937 | 75.9702 | 1.0017 | 98.0532 | 289.332 | 227.5826 | 100.974 | 695.5611 | 1.4141 | 451.4857 | 33.3925 | 49.2846 | 34.6013 | 79.1324 | 11.9724 | 109.471 | 28.5943 | 8.1277 | 98.5822 | 81.4651 | 24.5 | 29.4118 | 87 | 32 | 1.0031 | 68.6274 | 101 | 8380 | 32.549 | 108.49 | 35.3668 | -0.125 | 20.5 | 0 | 44.0369 | 32.7344
9/27/2020 05:44:33.9 | 39.1675 | 600 | 10 | 2498.9324 | 127.9724 | 85.1398 | 99.8794 | 29.8757 | 32.0273 | 0.0547 | 107.0349 | 11.4772 | 70.9039 | 70.3746 | 76.3198 | 0.99637 | 98.0526 | 289.8941 | 228.1741 | 100.8527 | 695.9164 | 1.3776 | 451.4019 | 33.4888 | 49.6186 | 34.8508 | 78.8106 | 12.024 | 108.8822 | 28.5142 | 8.1496 | 98.6409 | 80.9125 | 24.5 | 29.4118 | 87 | 32 | 0.9987 | 68.2353 | 96 | 8310 | 32.549 | 108.1619 | 34.9182 | -0.125 | 20.3125 | 0 | 44.6655 | 32.7344
9/27/2020 05:45:33.9 | 39.1842 | 660 | 10 | 2499.9498 | 127.1978 | 84.9736 | 99.9791 | 29.8649 | 32.044 | 0.05074 | 107.0349 | 11.5645 | 70.7612 | 69.8959 | 75.3805 | 1.0088 | 98.0475 | 290.9338 | 228.3431 | 100.7692 | 696.0277 | 1.3747 | 452.0722 | 33.2996 | 49.529 | 34.7843 | 78.5769 | 12.0149 | 109.4094 | 28.7381 | 8.129 | 98.6493 | 78.6385 | 24.5 | 29.4118 | 86 | 32 | 0.99913 | 68.6274 | 101 | 8160 | 32.549 | 107.8415 | 34.6863 | -0.125 | 19.875 | 0 | 43.4845 | 32.8281
9/27/2020 05:46:33.9 | 39.2009 | 720 | 10 | 2501.3114 | 127.4721 | 85.3324 | 100.2029 | 29.9314 | 32.0347 | 0.05181 | 107.0262 | 11.582 | 71.0466 | 69.8024 | 74.377 | 1.0074 | 98.0532 | 290.5404 | 228.0333 | 100.7274 | 696.8216 | 1.3284 | 450.8433 | 33.3896 | 49.2263 | 34.9172 | 79.0273 | 12.0331 | 108.8268 | 28.6399 | 8.0865 | 98.3641 | 76.8903 | 24.5 | 29.0196 | 87 | 32 | 1.0039 | 68.2353 | 96 | 8290 | 32.9412 | 107.8415 | 35.7758 | -0.25 | 18.4375 | 0 | 45.3827 | 32.8281
9/27/2020 05:47:33.9 | 39.2175 | 780 | 10 | 2501.1029 | 127.731 | 84.7836 | 99.9095 | 29.9934 | 32.0596 | 0.05327 | 107.0873 | 11.5073 | 70.961 | 70.8369 | 74.0576 | 1.0051 | 98.0543 | 290.9338 | 229.0473 | 101.0638 | 696.1304 | 1.3497 | 449.8936 | 33.4546 | 49.8451 | 34.9172 | 78.5341 | 12.0157 | 109.4722 | 28.6399 | 8.0749 | 98.5654 | 76.6435 | 24.5 | 29.8039 | 86 | 32 | 1.001 | 68.6274 | 96 | 8160 | 32.549 | 108.49 | 34.8938 | -0.125 | 20.125 | 0 | 43.4113 | 32.9219
9/27/2020 05:48:33.9 | 39.2342 | 840 | 10 | 2500.9435 | 127.6293 | 85.2686 | 100.1726 | 30.0308 | 32.041 | 0.0527 | 107 | 11.4549 | 70.7612 | 70.2436 | 74.7583 | 0.99975 | 98.0509 | 291.1867 | 228.7374 | 100.7692 | 696.2523 | 1.3091 | 450.3963 | 33.4259 | 49.7352 | 35.0225 | 79.1688 | 11.9921 | 109.3007 | 28.7381 | 8.1213 | 98.599 | 78.4674 | 24.5 | 29.4118 | 87 | 31 | 0.99681 | 68.6274 | 97 | 8160 | 32.549 | 108.49 | 35.0586 | -0.125 | 20.6875 | 0 | 43.7744 | 32.9219
9/27/2020 05:49:33.9 | 39.2509 | 900 | 10 | 2496.8501 | 127.8772 | 84.9468 | 99.777 | 30.123 | 32.0153 | 0.05584 | 106.9127 | 11.485 | 70.647 | 70.2419 | 75.8429 | 1.0031 | 98.0537 | 291.0462 | 229.4979 | 101.0575 | 696.2523 | 1.2732 | 451.3739 | 33.4342 | 49.2711 | 34.9699 | 78.5276 | 11.9815 | 108.9394 | 28.7381 | 8.1432 | 98.5654 | 80.2379 | 24.5 | 29.8039 | 87 | 31 | 1.0018 | 68.6274 | 96 | 8140 | 32.549 | 107.8415 | 35.1837 | -0.1875 | 20.125 | 0 | 44.7998 | 33.0156
9/27/2020 05:50:33.9 | 39.2675 | 960 | 10 | 2498.9686 | 127.6091 | 85.222 | 100.0432 | 30.1484 | 32.0309 | 0.05333 | 107.0349 | 11.4811 | 71.0181 | 69.6018 | 76.7819 | 0.99441 | 98.0498 | 291.6082 | 229.6106 | 100.7211 | 696.2064 | 1.2637 | 451.346 | 33.3925 | 49.4774 | 35.0682 | 79.0208 | 11.9442 | 109.5797 | 28.8956 | 8.1625 | 98.4732 | 81.6548 | 24.5 | 29.4118 | 87 | 31 | 1.003 | 68.6274 | 96 | 8160 | 32.549 | 108.1619 | 35.8215 | -0.125 | 20.25 | 0 | 44.6655 | 33.1094
9/27/2020 05:51:33.9 | 39.2842 | 1020 | 10 | 2498.0996 | 129.95 | 85.1423 | 100.1259 | 30.2371 | 31.9969 | 0.04305 | 106.9302 | 11.4064 | 70.3616 | 69.7924 | 77.2361 | 0.98924 | 98.0481 | 290.2313 | 228.8783 | 101.0094 | 695.2819 | 1.2945 | 450.3684 | 33.9894 | 49.7352 | 35.1347 | 78.7742 | 11.9959 | 109.8301 | 28.8431 | 8.2347 | 99.6893 | 81.5696 | 24 | 29.8039 | 87 | 31 | 1.0138 | 69.4118 | 97 | 8210 | 32.549 | 108.49 | 36.1114 | -0.125 | 18.375 | 0 | 45.1141 | 33.2031
9/27/2020 05:52:33.9 | 39.3009 | 1080 | 10 | 2498.9945 | 127.93 | 85.0043 | 99.908 | 30.2313 | 31.9793 | 0.05294 | 107.0611 | 11.4219 | 71.2179 | 69.7239 | 76.3489 | 1.0021 | 98.0509 | 291.9736 | 230.1739 | 100.907 | 695.8051 | 1.2167 | 449.7819 | 33.4785 | 49.6253 | 35.1278 | 78.8171 | 12.052 | 109.5528 | 29.1511 | 8.1883 | 98.7164 | 79.8448 | 24.5 | 29.4118 | 86 | 31 | 0.99995 | 68.6274 | 100 | 8260 | 32.549 | 108.1619 | 34.79 | -0.1875 | 19.9375 | 0 | 43.0908 | 33.1094
9/27/2020 05:53:33.9 | 39.3175 | 1140 | 10 | 2498.4268 | 127.7106 | 85.304 | 100.1948 | 30.1823 | 31.9718 | 0.05266 | 107.0611 | 11.4035 | 71.0466 | 69.5499 | 75.6334 | 1.0023 | 98.0532 | 292.0579 | 229.7233 | 100.8653 | 696.5776 | 1.2413 | 450.0053 | 33.4135 | 49.6321 | 35.1278 | 78.8236 | 12.0633 | 109.303 | 28.7906 | 8.1973 | 98.8171 | 78.5659 | 24.5 | 29.0196 | 87 | 31 | 0.99916 | 68.6274 | 101 | 8190 | 32.549 | 107.8415 | 34.9609 | -0.125 | 20.75 | 0 | 43.5486 | 33.0156
9/27/2020 05:54:33.9 | 39.3342 | 1200 | 10 | 2500.597 | 127.3934 | 84.8306 | 99.753 | 30.1118 | 31.9537 | 0.04814 | 106.9564 | 11.3812 | 70.9039 | 69.5448 | 75.5738 | 1.0021 | 98.0532 | 293.2943 | 231.1879 | 100.8172 | 696.8216 | 1.1882 | 450.6198 | 33.3595 | 49.3743 | 35.2856 | 78.6263 | 12.0437 | 109.6111 | 29.0006 | 8.2295 | 98.5235 | 79.058 | 24.5 | 29.8039 | 86 | 31 | 0.99843 | 68.6274 | 101 | 8240 | 32.549 | 107.5211 | 35.3394 | -0.1875 | 20.6875 | 0 | 43.5974 | 33.0156
9/27/2020 05:55:33.9 | 39.3509 | 1260 | 10 | 2500.3721 | 128.0479 | 85.3797 | 100.0482 | 30.0266 | 31.9733 | 0.04395 | 106.9913 | 11.3783 | 70.7326 | 69.7857 | 76.6211 | 0.99904 | 98.0537 | 292.1141 | 230.2021 | 100.7274 | 696.659 | 1.1986 | 451.1505 | 33.5278 | 49.6389 | 35.1804 | 79.0273 | 11.9762 | 108.9394 | 28.5874 | 8.2089 | 98.4061 | 80.9745 | 24.5 | 29.8039 | 87 | 31 | 1.0036 | 68.6274 | 100 | 8310 | 32.549 | 106.8802 | 35.672 | -0.1875 | 19.3125 | 0 | 45.0653 | 32.9219
9/27/2020 05:56:33.9 | 39.3675 | 1320 | 10 | 2499.5736 | 127.9214 | 84.7963 | 99.9999 | 29.9696 | 32.0524 | 0.04885 | 106.8516 | 11.4248 | 70.4757 | 69.5599 | 77.4988 | 1.0012 | 98.0526 | 292.3389 | 230.6527 | 100.859 | 695.6071 | 1.2358 | 452.7985 | 33.484 | 49.7285 | 35.2399 | 78.5211 | 11.9678 | 109.4705 | 28.7837 | 8.2231 | 98.4061 | 82.2559 | 24.5 | 29.4118 | 86 | 32 | 1.0008 | 68.2353 | 100 | 8380 | 32.549 | 107.8415 | 35.6812 | -0.125 | 19.75 | 0 | 43.8965 | 32.9219
9/27/2020 05:57:33.9 | 39.3842 | 1380 | 10 | 2503.1836 | 130.0351 | 85.4157 | 99.9664 | 29.9459 | 32.056 | 0.03858 | 107.2095 | 11.4287 | 70.6756 | 70.804 | 78.1569 | 0.99655 | 98.0537 | 293.5191 | 231.8357 | 100.8172 | 696.1764 | 1.3277 | 450.3405 | 34.0865 | 49.6321 | 35.2925 | 79.1688 | 11.9853 | 109.1915 | 28.7906 | 8.3675 | 99.421 | 82.7947 | 24.5 | 30.1961 | 87 | 32 | 0.99309 | 69.4118 | 102 | 8070 | 32.549 | 107.8415 | 35.5743 | -0.0625 | 19.75 | 0 | 44.9066 | 32.8281
9/27/2020 05:58:33.9 | 39.4009 | 1440 | 10 | 2498.3522 | 127.8139 | 84.8854 | 99.9944 | 29.9183 | 32.0093 | 0.0576 | 107.0524 | 11.4578 | 70.9895 | 69.6001 | 77.5426 | 1.0021 | 98.0509 | 292.4794 | 231.3287 | 100.8779 | 696.0298 | 1.2387 | 452.5471 | 33.4395 | 49.8519 | 35.2606 | 78.4419 | 11.9997 | 109.4688 | 28.3316 | 8.1316 | 98.5235 | 81.2946 | 24.5 | 29.4118 | 86 | 31 | 0.99867 | 68.6274 | 96 | 8460 | 32.549 | 108.49 | 35.2844 | -0.125 | 20.4375 | 0 | 43.2648 | 32.8281
9/27/2020 05:59:33.9 | 39.4175 | 1500 | 10 | 2500.9676 | 127.9322 | 85.2043 | 99.9857 | 29.8643 | 32.0253 | 0.04743 | 107.1745 | 11.4171 | 70.7897 | 69.7807 | 76.8805 | 1.0083 | 98.0532 | 293.1538 | 231.5541 | 100.9677 | 696.2684 | 1.2409 | 449.2791 | 33.5055 | 49.5358 | 35.359 | 79.0273 | 12.0157 | 108.6867 | 28.955 | 8.138 | 98.5319 | 80.1099 | 24.5 | 29.8039 | 87 | 32 | 1.0011 | 68.6274 | 101 | 8090 | 32.549 | 107.2006 | 35.2386 | -0.25 | 19.8125 | 0 | 44.5862 | 32.8281
9/27/2020 06:00:33.9 | 39.4342 | 1560 | 10 | 2499.8327 | 127.9489 | 85.0053 | 100.0515 | 29.8292 | 32.0551 | 0.05101 | 106.9913 | 11.4462 | 70.647 | 69.7857 | 76.7406 | 1.0031 | 98.0498 | 292.9009 | 231.4414 | 100.9133 | 695.8211 | 1.2252 | 450.0332 | 33.4947 | 49.7352 | 35.3064 | 78.5276 | 12.0369 | 109.1315 | 28.633 | 8.2063 | 98.4061 | 80.2573 | 24.5 | 29.4118 | 87 | 32 | 0.99992 | 68.6274 | 100 | 8070 | 32.549 | 107.2006 | 35.852 | -0.0625 | 19.6875 | 0 | 44.7815 | 32.8281
9/27/2020 06:01:33.9 | 39.4509 | 1620 | 10 | 2500.592 | 128.0711 | 85.1187 | 99.97 | 29.8142 | 32.0019 | 0.05091 | 107.0349 | 11.4404 | 70.9325 | 70.3182 | 77.6145 | 1.0046 | 98.0532 | 293.4629 | 232.0892 | 100.8362 | 696.1111 | 1.2451 | 449.6143 | 33.5369 | 50.0648 | 35.3133 | 78.843 | 11.9716 | 109.1909 | 28.7062 | 8.218 | 98.6577 | 81.9812 | 24.5 | 29.0196 | 86 | 31 | 0.99883 | 68.2353 | 100 | 7990 | 32.549 | 107.8415 | 34.8541 | -0.125 | 20.3125 | 0 | 43.0206 | 32.7344
9/27/2020 06:02:33.9 | 39.4675 | 1680 | 10 | 2499.5296 | 128.0014 | 85.2103 | 100.0838 | 29.8131 | 31.99 | 0.0501 | 107.0698 | 11.4995 | 70.8754 | 69.4778 | 78.527 | 0.99494 | 98.0532 | 293.7158 | 231.7512 | 101.0284 | 695.6285 | 1.2633 | 450.8712 | 33.5044 | 50.0648 | 35.478 | 78.9909 | 11.9868 | 109.415 | 28.7587 | 8.1638 | 98.7416 | 83.261 | 24.5 | 29.4118 | 87 | 32 | 1.0004 | 68.6274 | 101 | 8040 | 32.549 | 107.8415 | 34.7809 | -0.1875 | 20 | 0 | 43.1183 | 32.7344
9/27/2020 06:03:33.9 | 39.4842 | 1740 | 10 | 2500.8974 | 127.9156 | 84.8639 | 99.9458 | 29.8378 | 32.0036 | 0.05569 | 107.0174 | 11.4122 | 71.0181 | 70.4722 | 79.1026 | 1.001 | 98.0526 | 294.4465 | 232.1737 | 100.8779 | 696.447 | 1.219 | 449.5305 | 33.5014 | 49.5425 | 35.3797 | 78.5899 | 11.9785 | 108.6301 | 28.7519 | 8.2231 | 98.339 | 83.9033 | 24.5 | 29.8039 | 86 | 31 | 1.0005 | 68.2353 | 100 | 8040 | 32.549 | 107.2006 | 35.733 | -0.0625 | 19.125 | 0 | 45.0104 | 32.8281
9/27/2020 06:04:33.9 | 39.5009 | 1800 | 10 | 2501.2184 | 127.7523 | 85.3884 | 100.158 | 29.8944 | 31.9717 | 0.05481 | 106.9389 | 11.3337 | 70.5043 | 69.7841 | 78.3855 | 0.99833 | 98.0543 | 294.1093 | 232.2019 | 100.8133 | 696.4524 | 1.2258 | 449.5025 | 33.4621 | 50.1949 | 35.4918 | 79.0661 | 11.9785 | 108.5198 | 28.8389 | 8.2205 | 98.4899 | 82.2455 | 24.5 | 29.8039 | 87 | 31 | 1.0035 | 68.2353 | 100 | 7970 | 32.549 | 107.2006 | 35.1044 | -0.0625 | 17.9375 | 0 | 44.6472 | 32.8281
9/27/2020 06:05:33.9 | 39.5175 | 1860 | 10 | 2498.0934 | 127.6638 | 84.7648 | 100.0752 | 29.9715 | 31.9501 | 0.05356 | 107 | 11.3172 | 70.4757 | 70.0924 | 77.4992 | 1.001 | 98.0594 | 294.2779 | 232.399 | 100.7653 | 695.8478 | 1.1733 | 451.2901 | 33.3992 | 50.401 | 35.6039 | 78.2769 | 12.0437 | 109.6733 | 28.5238 | 8.2051 | 98.5571 | 80.8788 | 24.5 | 29.4118 | 86 | 31 | 1.0025 | 68.6274 | 97 | 8430 | 32.549 | 108.49 | 34.8236 | -0.1875 | 21 | 0 | 43.28 | 32.9219
9/27/2020 06:06:33.9 | 39.5342 | 1920 | 10 | 2500.4281 | 127.4984 | 85.303 | 99.95 | 30.0118 | 31.9564 | 0.05401 | 106.9651 | 11.3269 | 70.9325 | 70.0974 | 77.0179 | 1.0037 | 98.06 | 294.0531 | 232.2864 | 100.8614 | 696.4224 | 1.139 | 452.8264 | 33.3813 | 50.0403 | 35.6108 | 79.1155 | 12.0429 | 108.8336 | 28.9438 | 8.2063 | 98.339 | 80.1977 | 24.5 | 29.4118 | 87 | 31 | 1.0003 | 68.2353 | 96 | 8460 | 32.549 | 107.8415 | 35.379 | -0.0625 | 18.6875 | 0 | 44.9188 | 32.9219
9/27/2020 06:07:33.9 | 39.5509 | 1980 | 10 | 2499.6992 | 127.9746 | 85.0396 | 100.1245 | 30.0525 | 31.9337 | 0.0505 | 107 | 11.3017 | 70.5899 | 70.3215 | 77.7222 | 1.0049 | 98.0537 | 294.868 | 232.6525 | 100.9158 | 695.9645 | 1.1713 | 449.7819 | 33.4968 | 49.944 | 35.597 | 78.8261 | 11.9671 | 109.4996 | 28.8457 | 8.2411 | 98.7416 | 81.9024 | 24.5 | 29.4118 | 87 | 31 | 0.99812 | 68.6274 | 97 | 8330 | 32.549 | 108.8104 | 34.8419 | -0.0625 | 20.4375 | 0 | 43.3441 | 32.9219
9/27/2020 06:08:33.9 | 39.5675 | 2040 | 10 | 2501.1787 | 127.1519 | 85.045 | 99.8085 | 30.0992 | 31.9821 | 0.0455 | 106.9651 | 11.3337 | 70.961 | 70.2054 | 78.5888 | 0.99387 | 98.0554 | 295.0928 | 233.3567 | 100.8197 | 695.9291 | 1.1979 | 448.5808 | 33.3045 | 49.6347 | 35.6039 | 78.7274 | 11.9823 | 109.9775 | 28.9507 | 8.2721 | 98.4732 | 83.0355 | 24.5 | 29.8039 | 86 | 31 | 1.0042 | 68.6274 | 97 | 8260 | 32.549 | 108.49 | 35.7086 | -0.1875 | 21 | 0 | 43.6096 | 33.0156
9/27/2020 06:09:33.9 | 39.5842 | 2100 | 10 | 2497.8342 | 127.752 | 85.2829 | 100.1745 | 30.1053 | 32.008 | 0.0499 | 106.9564 | 11.3695 | 70.5899 | 70.129 | 78.9462 | 1.0047 | 98.0549 | 294.5308 | 232.7652 | 101.0953 | 696.0318 | 1.1762 | 451.0108 | 33.4164 | 49.8789 | 35.7893 | 78.7145 | 12.0187 | 108.4643 | 28.9894 | 8.1561 | 98.3809 | 83.0123 | 24.5 | 29.4118 | 87 | 31 | 1.0018 | 68.6274 | 100 | 8190 | 32.549 | 106.8802 | 35.3973 | -0.125 | 18.6875 | 0 | 45.1019 | 33.0156
9/27/2020 06:10:33.9 | 39.6009 | 2160 | 10 | 2500.5824 | 128.1857 | 84.9471 | 99.8225 | 30.1569 | 32.0076 | 0.05258 | 106.9826 | 11.3938 | 70.7897 | 69.3535 | 78.1657 | 1.0047 | 98.0543 | 295.3457 | 233.6384 | 101.0435 | 695.3813 | 1.2238 | 449.1115 | 33.5667 | 50.0294 | 35.6315 | 78.7105 | 12.0323 | 108.6598 | 28.9327 | 8.2283 | 98.6158 | 81.4933 | 24.5 | 29.8039 | 86 | 31 | 0.99925 | 68.6274 | 96 | 8290 | 32.549 | 108.1619 | 34.9579 | -0.0625 | 19.9375 | 0 | 44.1162 | 33.0156
9/27/2020 06:11:33.9 | 39.6175 | 2220 | 10 | 2497.4396 | 127.932 | 85.306 | 100.1486 | 30.1519 | 32.0068 | 0.05715 | 107.0873 | 11.4045 | 70.8754 | 70.3563 | 77.4257 | 1.0003 | 98.0526 | 294.7275 | 233.4412 | 101.1686 | 695.5686 | 1.2369 | 451.1784 | 33.4582 | 50.0606 | 35.716 | 78.987 | 12.049 | 109.1343 | 29.2269 | 8.2785 | 98.6242 | 80.3451 | 24.5 | 29.8039 | 87 | 31 | 1.0006 | 68.6274 | 97 | 8310 | 32.549 | 108.1619 | 34.9182 | -0.25 | 20.375 | 0 | 44.043 | 33.0156
9/27/2020 06:12:33.9 | 39.6342 | 2280 | 10 | 2500.588 | 127.4179 | 84.8254 | 100.0397 | 30.1162 | 32.0493 | 0.04945 | 106.9913 | 11.4665 | 70.9325 | 70.4755 | 77.0977 | 1.0062 | 98.0537 | 295.6267 | 233.8074 | 100.9347 | 696.0265 | 1.2136 | 450.927 | 33.3658 | 49.7582 | 35.6772 | 78.5002 | 12.0179 | 109.4156 | 29.1814 | 8.2025 | 98.6912 | 80.2598 | 24.5 | 29.8039 | 86 | 32 | 0.99837 | 68.6274 | 97 | 8310 | 32.549 | 108.49 | 34.9518 | -0.125 | 21.125 | 0 | 43.1457 | 33.0156
9/27/2020 06:13:33.9 | 39.6509 | 2340 | 10 | 2499.9884 | 128.2733 | 85.2337 | 100.0666 | 30.1323 | 31.9837 | 0.06075 | 106.8167 | 11.4394 | 70.9039 | 70.3497 | 77.8905 | 1.001 | 98.0532 | 294.8961 | 233.7792 | 100.9891 | 694.7201 | 1.23 | 452.7147 | 33.5817 | 50.1257 | 35.7755 | 78.9999 | 12.0142 | 109.6111 | 29.0833 | 8.285 | 98.9596 | 81.8727 | 24.5 | 29.0196 | 87 | 31 | 1.0041 | 68.6274 | 100 | 8020 | 32.549 | 108.1619 | 35.2997 | -0.0625 | 20.5 | 0 | 43.2617 | 33.0156
9/27/2020 06:14:33.9 | 39.6675 | 2400 | 10 | 2499.8382 | 127.6753 | 85.1702 | 100.1096 | 30.0598 | 31.9913 | 0.05114 | 107.0087 | 11.4568 | 70.6756 | 70.1157 | 78.642 | 1.0049 | 98.0537 | 295.6829 | 233.751 | 100.9891 | 694.9855 | 1.1959 | 451.346 | 33.4231 | 50.1772 | 35.8031 | 78.7533 | 11.983 | 109.4996 | 28.9259 | 8.2528 | 98.6158 | 83.0741 | 24.5 | 29.0196 | 87 | 31 | 0.99937 | 68.6274 | 100 | 7990 | 32.549 | 107.8415 | 34.8083 | -0.1875 | 20.4375 | 0 | 43.3472 | 32.9219
9/27/2020 06:15:33.9 | 39.6842 | 2460 | 10 | 2499.9401 | 127.7228 | 84.9591 | 99.8122 | 30.0139 | 32.0102 | 0.05035 | 106.9476 | 11.4132 | 70.9325 | 69.6955 | 78.8565 | 1.0092 | 98.0537 | 296.2169 | 234.7368 | 100.8993 | 694.7469 | 1.2861 | 451.5136 | 33.4369 | 50.2355 | 35.81 | 78.9078 | 11.9701 | 109.1074 | 28.9327 | 8.1754 | 98.5822 | 82.6889 | 24.5 | 29.4118 | 86 | 31 | 1.002 | 68.6274 | 100 | 7990 | 32.549 | 107.5211 | 34.8053 | -0.1875 | 20.125 | 0 | 43.4662 | 32.9219
9/27/2020 06:16:33.9 | 39.7009 | 2520 | 10 | 2501.009 | 127.0545 | 85.2976 | 100.1612 | 29.9405 | 32.0225 | 0.05304 | 106.9738 | 11.4093 | 70.5043 | 69.9809 | 78.0528 | 0.99993 | 98.0537 | 295.3738 | 234.1735 | 101.0308 | 695.1887 | 1.2391 | 451.1505 | 33.2762 | 49.9643 | 35.8031 | 79.0921 | 11.9982 | 109.3315 | 28.4463 | 8.1922 | 98.3893 | 81.1628 | 24.5 | 29.4118 | 87 | 31 | 1.0018 | 68.6274 | 100 | 8090 | 32.549 | 107.2006 | 35.6995 | -0.0625 | 21.25 | 0 | 43.9667 | 32.8281
9/27/2020 06:17:33.9 | 39.7175 | 2580 | 10 | 2499.7433 | 127.4355 | 84.8804 | 100.0495 | 29.9166 | 31.9884 | 0.05259 | 107 | 11.3715 | 70.7897 | 70.0442 | 77.3928 | 1.0021 | 98.0537 | 295.5986 | 234.6523 | 100.96 | 695.392 | 1.2555 | 449.3908 | 33.3591 | 49.9399 | 35.8031 | 78.4768 | 11.999 | 108.4912 | 28.684 | 8.2089 | 98.3977 | 80.2791 | 24.5 | 29.0196 | 86 | 31 | 1.0038 | 68.2353 | 99 | 8040 | 32.549 | 107.2006 | 36.0199 | -0.1875 | 18.3125 | 0 | 44.7784 | 32.8281
9/27/2020 06:18:33.9 | 39.7342 | 2640 | 10 | 2499.9611 | 127.7478 | 85.3213 | 99.8073 | 29.9261 | 31.9894 | 0.0528 | 107 | 11.3889 | 70.9039 | 69.9859 | 77.1332 | 1.0051 | 98.0526 | 296.9194 | 235.5537 | 100.9474 | 694.4677 | 1.2675 | 450.3405 | 33.4438 | 50.2871 | 35.7118 | 79.1543 | 12.0255 | 109.1343 | 28.6702 | 8.285 | 98.7835 | 80.0956 | 24.5 | 29.0196 | 87 | 31 | 0.99922 | 68.6274 | 100 | 7970 | 32.549 | 108.1619 | 34.9365 | -0.125 | 20.3125 | 0 | 43.3502 | 32.8281
9/27/2020 06:19:33.9 | 39.7509 | 2700 | 10 | 2501.2357 | 127.7502 | 84.9286 | 99.999 | 29.8738 | 31.993 | 0.05101 | 106.8953 | 11.3162 | 70.9039 | 70.2386 | 77.8674 | 1.0035 | 98.0526 | 296.245 | 234.5115 | 101.0017 | 695.5546 | 1.2074 | 449.8656 | 33.4632 | 49.7785 | 35.7505 | 78.6676 | 12.0119 | 108.6861 | 28.7822 | 8.2631 | 98.2803 | 81.7024 | 24.5 | 29.0196 | 87 | 31 | 1.0011 | 68.2353 | 96 | 8360 | 32.549 | 108.1619 | 35.9772 | -0.125 | 19.125 | 0 | 44.9493 | 32.8281
9/27/2020 06:20:33.9 | 39.7675 | 2760 | 10 | 2499.4862 | 128.0561 | 85.0807 | 100.1086 | 29.8562 | 31.9803 | 0.05013 | 106.9651 | 11.2755 | 70.9895 | 69.4308 | 78.5938 | 1.0133 | 98.056 | 297.2285 | 236.1451 | 100.9537 | 695.1128 | 1.2167 | 449.5025 | 33.5154 | 50.1908 | 35.8626 | 78.8649 | 12.0073 | 109.2778 | 28.5721 | 8.2695 | 98.6661 | 82.9337 | 24.5 | 29.0196 | 87 | 31 | 0.99825 | 68.6274 | 97 | 8410 | 32.549 | 108.8104 | 34.7687 | -0.125 | 19.875 | 0 | 42.8558 | 32.8281
9/27/2020 06:21:33.9 | 39.7842 | 2820 | 10 | 2503.2842 | 127.4399 | 85.1972 | 99.8628 | 29.911 | 31.9744 | 0.04219 | 107.0087 | 11.3162 | 70.7612 | 69.9592 | 78.9623 | 1.0047 | 98.0617 | 296.7508 | 235.3002 | 101.0789 | 695.2754 | 1.2639 | 449.6981 | 33.4099 | 50.1705 | 35.8626 | 78.6975 | 11.9967 | 109.0033 | 28.6564 | 8.2785 | 98.7164 | 82.6889 | 24.5 | 29.4118 | 87 | 31 | 1.0031 | 68.6274 | 97 | 8410 | 32.549 | 108.49 | 34.7931 | -0.1875 | 19.875 | 0 | 43.4845 | 32.8281
9/27/2020 06:22:33.9 | 39.8009 | 2880 | 10 | 2501.0485 | 127.6044 | 84.8963 | 99.9275 | 29.915 | 32.0308 | 0.04542 | 107.0611 | 11.4016 | 70.3045 | 70.0175 | 78.0648 | 1.0031 | 98.0605 | 297.3409 | 235.7226 | 101.0789 | 695.4733 | 1.2334 | 452.3795 | 33.4217 | 50.1189 | 35.8557 | 78.5002 | 12.0134 | 109.2543 | 28.7089 | 8.2192 | 98.5235 | 81.1138 | 24.5 | 29.4118 | 86 | 31 | 1.0021 | 68.2353 | 97 | 8410 | 32.549 | 108.8104 | 35.2661 | -0.125 | 20.25 | 0 | 43.8446 | 32.8281
9/27/2020 06:23:33.9 | 39.8175 | 2940 | 10 | 2500.6544 | 127.7812 | 85.3913 | 100.094 | 29.9524 | 32.0248 | 0.04853 | 106.9476 | 11.3725 | 71.1608 | 69.8575 | 77.3254 | 0.99476 | 98.0611 | 296.526 | 235.272 | 100.9726 | 695.2861 | 1.2424 | 451.8488 | 33.4618 | 50.1081 | 35.7713 | 79.2296 | 12.0354 | 109.3949 | 28.4352 | 8.2644 | 98.5067 | 80.0037 | 24.5 | 29.4118 | 87 | 31 | 0.99968 | 68.6274 | 96 | 8290 | 32.549 | 108.49 | 35.2661 | -0.0625 | 19.8125 | 0 | 43.8415 | 32.9219
9/27/2020 06:24:33.9 | 39.8342 | 3000 | 10 | 2501.131 | 130.5684 | 84.7817 | 99.8474 | 30.05 | 32.004 | 0.05666 | 107.096 | 11.4064 | 70.7041 | 69.8709 | 77.1697 | 0.99975 | 98.0639 | 297.2004 | 235.61 | 101.0119 | 693.9392 | 1.3479 | 450.4522 | 34.1962 | 50.2532 | 35.9221 | 78.2833 | 12.0361 | 109.3417 | 28.8982 | 8.4255 | 99.79 | 80.2429 | 24.5 | 30.1961 | 86 | 31 | 0.99898 | 69.4118 | 98 | 8240 | 32.549 | 109.1309 | 35.2844 | -0.1875 | 19.9375 | 0 | 43.4051 | 33.0156
9/27/2020 06:25:33.9 | 39.8509 | 3060 | 10 | 2500.683 | 127.3804 | 85.2849 | 100.1327 | 30.0471 | 32.0166 | 0.05785 | 107.0174 | 11.4336 | 70.6185 | 69.5029 | 77.9948 | 1.0024 | 98.0605 | 298.2121 | 236.7366 | 100.9246 | 695.0775 | 1.236 | 449.8377 | 33.3572 | 50.005 | 35.8169 | 78.9337 | 11.9754 | 108.554 | 29.0129 | 8.1702 | 98.4061 | 81.9114 | 24.5 | 29.4118 | 87 | 31 | 1.0041 | 68.6274 | 96 | 8160 | 32.549 | 108.49 | 35.6476 | -0.125 | 17.75 | 0 | 45.2148 | 33.0156
9/27/2020 06:26:33.9 | 39.8675 | 3120 | 10 | 2498.8236 | 127.8806 | 85.0681 | 99.9417 | 30.1144 | 32.0091 | 0.0508 | 106.9913 | 11.4753 | 70.1903 | 70.3613 | 78.7385 | 1.0053 | 98.0639 | 297.9311 | 236.286 | 101.1168 | 695.1074 | 1.2396 | 451.0667 | 33.4633 | 50.005 | 35.9083 | 78.7858 | 11.98 | 109.0896 | 29.0129 | 8.2824 | 98.3474 | 82.9273 | 24.5 | 29.0196 | 87 | 31 | 1.0008 | 68.6274 | 96 | 8240 | 32.549 | 108.49 | 35.8917 | -0.0625 | 19.6875 | 0 | 43.9453 | 33.0156
9/27/2020 06:27:33.9 | 39.8842 | 3180 | 10 | 2501.4763 | 127.1422 | 84.9464 | 100.0215 | 30.1496 | 32.049 | 0.04676 | 107.0611 | 11.4345 | 70.6756 | 69.5968 | 78.6698 | 1.0012 | 98.0611 | 297.3971 | 236.1451 | 100.9954 | 694.8742 | 1.2289 | 451.4298 | 33.3054 | 50.1325 | 36.0272 | 78.5132 | 11.9572 | 109.3389 | 28.8803 | 8.2051 | 98.5822 | 82.1075 | 24.5 | 29.4118 | 86 | 32 | 1.0033 | 68.6274 | 96 | 8190 | 32.549 | 108.8104 | 34.8358 | -0.125 | 20.9375 | 0 | 43.0237 | 33.0156
9/27/2020 06:28:33.9 | 39.9009 | 3240 | 10 | 2501.2693 | 127.6743 | 85.3375 | 99.8875 | 30.2296 | 32.0299 | 0.05364 | 106.9127 | 11.483 | 70.647 | 69.7306 | 77.8906 | 1.0267 | 98.0617 | 297.2285 | 236.1733 | 101.2128 | 693.6087 | 1.2435 | 451.0667 | 33.442 | 50.4172 | 35.8626 | 79.2789 | 11.9815 | 109.4795 | 29.3277 | 8.2708 | 98.8255 | 80.7276 | 24.5 | 29.0196 | 87 | 31 | 1.0011 | 68.2353 | 100 | 8310 | 32.549 | 108.1619 | 35.2325 | -0.125 | 19.75 | 0 | 43.3838 | 33.1094
9/27/2020 06:29:33.9 | 39.9175 | 3300 | 10 | 2501.6615 | 127.2227 | 85.1022 | 100 | 30.2074 | 32.0095 | 0.05334 | 107.0087 | 11.4811 | 71.1894 | 70.0342 | 77.2139 | 0.99459 | 98.0611 | 297.088 | 236.286 | 101.0498 | 695.2401 | 1.2274 | 451.2901 | 33.3289 | 50.1908 | 35.9221 | 78.6676 | 12.0051 | 108.4985 | 28.8872 | 8.2463 | 98.6996 | 79.8007 | 24.5 | 29.4118 | 87 | 31 | 0.99931 | 68.6274 | 100 | 8380 | 32.549 | 107.2006 | 34.9915 | 0 | 18.8125 | 0 | 44.4244 | 33.1094
9/27/2020 06:30:33.9 | 39.9342 | 3360 | 10 | 2501.3644 | 127.6044 | 84.8623 | 99.8567 | 30.1355 | 31.9668 | 0.05142 | 106.9389 | 11.4374 | 70.4186 | 70.545 | 77.309 | 1.006 | 98.0588 | 298.2964 | 236.7648 | 100.7614 | 695.5247 | 1.2116 | 451.4298 | 33.425 | 50.1393 | 35.9221 | 78.6183 | 12.0195 | 108.6643 | 28.8347 | 8.2424 | 98.3725 | 80.6358 | 24.5 | 29.4118 | 86 | 31 | 1.0011 | 68.6274 | 100 | 8430 | 32.549 | 107.2006 | 35.9436 | -0.1875 | 19.1875 | 0 | 45.1355 | 32.9219
9/27/2020 06:31:33.9 | 39.9509 | 3420 | 10 | 2499.9572 | 127.9003 | 85.1997 | 100.173 | 30.0633 | 32.0057 | 0.04981 | 106.9476 | 11.418 | 71.0752 | 69.9659 | 78.2043 | 1.0095 | 98.0605 | 297.5095 | 236.3423 | 101.0017 | 695.4027 | 1.2307 | 449.5863 | 33.4836 | 50.4483 | 35.9747 | 78.6676 | 11.9899 | 109.1983 | 28.8872 | 8.3249 | 98.599 | 82.1075 | 24.5 | 29.4118 | 87 | 31 | 0.99831 | 68.6274 | 96 | 8290 | 32.549 | 108.8104 | 35.202 | -0.1875 | 20.5 | 0 | 43.0115 | 33.0156
9/27/2020 06:32:33.9 | 39.9675 | 3480 | 10 | 2498.1347 | 127.6414 | 85.298 | 100.1705 | 30.061 | 31.9937 | 0.05471 | 106.6422 | 11.4568 | 70.9325 | 69.8825 | 79.0377 | 0.99904 | 98.0639 | 298.1278 | 236.7648 | 101.0144 | 693.5841 | 1.2409 | 449.0277 | 33.3895 | 50.4104 | 35.9885 | 78.8286 | 11.9754 | 110.0981 | 28.901 | 8.2515 | 98.599 | 83.0999 | 24.5 | 29.0196 | 87 | 31 | 1.0029 | 68.6274 | 97 | 8330 | 32.549 | 109.1309 | 35.73 | 0 | 21.25 | 0 | 43.219 | 32.9219
9/27/2020 06:33:33.9 | 39.9842 | 3540 | 10 | 2501.2544 | 127.4101 | 84.8177 | 99.9298 | 29.9415 | 32.0113 | 0.05845 | 106.9564 | 11.4142 | 70.2474 | 69.7674 | 78.3763 | 0.99316 | 98.0702 | 297.4533 | 236.7085 | 101.0687 | 694.6303 | 1.2134 | 450.7315 | 33.3749 | 49.7988 | 35.9747 | 78.4404 | 12.0217 | 108.8157 | 28.8554 | 8.2528 | 98.2551 | 81.372 | 24.5 | 29.8039 | 86 | 31 | 0.99916 | 68.2353 | 96 | 8290 | 32.549 | 107.8415 | 35.6293 | -0.1875 | 20.125 | 0 | 44.8303 | 32.8281
9/27/2020 06:34:33.9 | 40.0009 | 3600 | 10 | 2499.4168 | 127.7511 | 85.3215 | 99.9474 | 29.9059 | 31.9993 | 0.04562 | 107.0524 | 11.4336 | 70.647 | 70.7859 | 77.5106 | 0.99975 | 98.0673 | 297.5657 | 236.5676 | 100.9372 | 695.178 | 1.1711 | 449.0836 | 33.4384 | 50.1731 | 35.8944 | 78.996 | 12.0202 | 109.2331 | 28.8692 | 8.2399 | 98.4396 | 80.0697 | 24.5 | 29.4118 | 87 | 31 | 0.99965 | 68.2353 | 96 | 8290 | 32.549 | 108.1619 | 35.08 | -0.125 | 19.5625 | 0 | 43.8171 | 32.8281
9/27/2020 09:35:34.6 | 43.0176 | 60 | 11 | 2495.8085 | 130.1177 | 85.3141 | 99.9506 | 30.0559 | 32.0277 | 0.0388 | 107.1222 | 11.3036 | 70.8468 | 70.0042 | 72.1961 | 1.0176 | 98.0605 | 285.5102 | 223.9492 | 100.7061 | 696.519 | 1.6494 | 451.1784 | 34.0128 | 49.8222 | 34.6833 | 78.8575 | 12.0422 | 109.7585 | 28.7742 | 8.1793 | 100.0165 | 78.1501 | 24 | 29.8039 | 87 | 31 | 1.005 | 69.8039 | 102 | 7770 | 32.549 | 108.1619 | 35.7422 | -0.1875 | 19.125 | 0 | 44.6808 | 33.0156
9/27/2020 09:36:34.6 | 43.0343 | 120 | 11 | 2499.0083 | 127.2022 | 84.8835 | 99.953 | 30.0314 | 32.0005 | 0.04806 | 106.9651 | 11.323 | 70.6756 | 69.2257 | 73.0322 | 0.99067 | 98.0656 | 286.4095 | 224.597 | 100.7187 | 698.0963 | 1.5714 | 449.8936 | 33.2882 | 49.8358 | 34.7774 | 78.6238 | 11.9891 | 108.8112 | 28.7879 | 8.1187 | 98.4312 | 78.9274 | 24.5 | 29.8039 | 86 | 31 | 0.99715 | 68.6274 | 96 | 8460 | 32.549 | 108.1619 | 35.1562 | -0.125 | 19.8125 | 0 | 44.5343 | 32.9219
9/27/2020 09:37:34.6 | 43.0509 | 180 | 11 | 2500.9326 | 129.759 | 85.3546 | 100.033 | 30.1123 | 32.0323 | 0.04684 | 107.0436 | 11.4171 | 70.8754 | 70.1622 | 74.0174 | 0.99993 | 98.0679 | 286.7748 | 224.428 | 101.026 | 696.7296 | 1.7143 | 451.4298 | 33.9835 | 49.753 | 34.8508 | 79.1364 | 11.9564 | 109.9059 | 28.8611 | 8.2167 | 99.9913 | 80.1268 | 24 | 29.8039 | 87 | 31 | 0.99898 | 69.8039 | 98 | 8070 | 32.549 | 109.1309 | 35.7422 | -0.25 | 20.375 | 0 | 43.7714 | 33.0156
9/27/2020 09:38:34.6 | 43.0676 | 240 | 11 | 2501.4336 | 126.5842 | 84.8733 | 99.9814 | 30.0518 | 32.0427 | 0.05948 | 106.9913 | 11.4142 | 70.7041 | 69.5918 | 74.4127 | 1.0095 | 98.0747 | 288.3204 | 225.4702 | 100.9716 | 698.0183 | 1.6013 | 450.3963 | 33.1587 | 49.6431 | 34.7817 | 78.3901 | 11.9792 | 109.9407 | 28.5391 | 8.0903 | 98.8171 | 79.7675 | 24.5 | 29.8039 | 86 | 31 | 0.99995 | 68.6274 | 97 | 8330 | 32.549 | 108.8104 | 35.6476 | -0.125 | 21.4375 | 0 | 42.981 | 32.9219
9/27/2020 09:39:34.6 | 43.0843 | 300 | 11 | 2503.297 | 130.027 | 85.2601 | 99.9702 | 30.049 | 32.0079 | 0.03531 | 107.1222 | 11.4336 | 70.961 | 69.8475 | 73.9588 | 0.99566 | 98.0758 | 287.7584 | 225.611 | 100.7022 | 697.1716 | 1.6064 | 450.1729 | 34.0859 | 49.9211 | 34.9491 | 78.9028 | 11.9853 | 109.0735 | 28.9799 | 8.2669 | 100.0248 | 78.448 | 24 | 30.5882 | 87 | 31 | 0.99797 | 69.8039 | 98 | 7990 | 32.549 | 108.49 | 35.9406 | -0.0625 | 19.8125 | 0 | 44.574 | 33.0156
9/27/2020 09:40:34.6 | 43.1009 | 360 | 11 | 2499.3999 | 126.7799 | 84.9829 | 100.1158 | 30.0686 | 31.9933 | 0.05527 | 106.9913 | 11.45 | 70.7897 | 70.7496 | 73.6121 | 1.0001 | 98.0815 | 286.7748 | 225.1603 | 100.9173 | 697.6383 | 1.4755 | 450.7874 | 33.1829 | 49.791 | 35.0794 | 78.4329 | 12.0316 | 109.2192 | 28.8473 | 8.089 | 98.8003 | 77.2889 | 24.5 | 29.4118 | 87 | 31 | 0.99861 | 68.2353 | 101 | 8120 | 32.549 | 107.5211 | 34.8694 | -0.125 | 19.1875 | 0 | 44.3603 | 32.9219
9/27/2020 09:41:34.6 | 43.1176 | 420 | 11 | 2502.0498 | 130.2388 | 85.1761 | 99.9585 | 30.0071 | 32.0428 | 0.04362 | 107.2531 | 11.4917 | 70.5328 | 69.9509 | 73.441 | 0.99298 | 98.0798 | 288.208 | 226.0617 | 100.9386 | 697.0443 | 1.5222 | 450.536 | 34.1244 | 49.5045 | 35.0475 | 79.096 | 12.0187 | 108.7694 | 29.0281 | 8.2334 | 99.8739 | 77.1603 | 24 | 30.1961 | 87 | 31 | 0.99452 | 69.4118 | 102 | 8190 | 32.549 | 107.2006 | 35.6903 | -0.1875 | 19.6875 | 0 | 45.0195 | 32.9219
9/27/2020 09:42:34.6 | 43.1343 | 480 | 11 | 2500.1554 | 126.9853 | 85.1397 | 99.9635 | 29.9998 | 32.0321 | 0.05305 | 107.0174 | 11.5587 | 70.7326 | 70.5003 | 74.1589 | 1.0071 | 98.0821 | 288.3485 | 225.8645 | 100.8692 | 697.5076 | 1.4026 | 450.5081 | 33.2467 | 49.43 | 35.3313 | 78.6796 | 11.9952 | 108.6316 | 28.9523 | 8.1135 | 98.4312 | 78.7071 | 24.5 | 29.4118 | 87 | 32 | 1.0007 | 68.6274 | 101 | 8140 | 32.549 | 107.2006 | 35.672 | -0.1875 | 21 | 0 | 44.6136 | 32.8281
9/27/2020 09:43:34.6 | 43.1509 | 540 | 11 | 2498.7503 | 130.4862 | 85.0318 | 99.9313 | 29.9568 | 32.0453 | 0.03935 | 107.192 | 11.5179 | 70.5614 | 69.6403 | 74.9663 | 1.0028 | 98.0798 | 289.1634 | 227.0756 | 100.7085 | 697.0196 | 1.456 | 450.2567 | 34.1441 | 49.6701 | 35.1735 | 78.8106 | 11.9914 | 109.4136 | 28.9868 | 8.227 | 99.9577 | 79.9367 | 24 | 30.5882 | 86 | 32 | 0.99205 | 69.8039 | 102 | 8240 | 32.549 | 107.5211 | 35.91 | -0.1875 | 19.5625 | 0 | 44.5953 | 32.8281
9/27/2020 09:44:34.6 | 43.1676 | 600 | 11 | 2500.8876 | 127.2646 | 85.1202 | 100.144 | 29.9494 | 32.0179 | 0.05462 | 106.9476 | 11.4568 | 70.7326 | 69.8759 | 75.6422 | 0.99797 | 98.0821 | 288.489 | 226.3433 | 100.8653 | 697.757 | 1.3977 | 448.8043 | 33.3296 | 49.6321 | 35.233 | 78.7249 | 11.9959 | 108.6035 | 28.8956 | 8.1496 | 98.8171 | 80.6308 | 24.5 | 29.4118 | 87 | 31 | 0.99815 | 68.6274 | 97 | 8360 | 32.549 | 108.1619 | 35.8582 | -0.1875 | 20.0625 | 0 | 44.5282 | 32.8281
9/27/2020 09:45:34.6 | 43.1843 | 660 | 11 | 2500.4708 | 127.1434 | 85.0221 | 100.0126 | 29.918 | 31.996 | 0.05311 | 107.0349 | 11.3618 | 71.0466 | 69.5918 | 75.3971 | 1.0058 | 98.0798 | 289.9503 | 227.4981 | 100.9386 | 698.1777 | 1.3536 | 452.1281 | 33.2939 | 49.5561 | 35.0932 | 78.9974 | 11.999 | 108.9094 | 28.9231 | 8.1419 | 98.4061 | 79.1734 | 24.5 | 29.4118 | 86 | 31 | 1.0029 | 68.6274 | 96 | 8310 | 32.549 | 108.1619 | 35.8307 | -0.125 | 19.4375 | 0 | 45.282 | 32.8281
9/27/2020 09:46:34.6 | 43.2009 | 720 | 11 | 2498.2797 | 127.7296 | 85.1958 | 99.9948 | 29.8875 | 32.0105 | 0.05181 | 106.9127 | 11.3792 | 70.7612 | 69.1078 | 74.7964 | 1.001 | 98.0753 | 289.6973 | 227.2165 | 100.8527 | 697.757 | 1.3709 | 449.7539 | 33.4173 | 49.6701 | 35.2856 | 78.8106 | 12.0361 | 109.073 | 28.9343 | 8.1355 | 98.5067 | 77.9256 | 24.5 | 29.4118 | 87 | 31 | 1.0008 | 68.6274 | 97 | 8190 | 32.549 | 108.49 | 35.9955 | -0.1875 | 20.125 | 0 | 45.166 | 32.8281
9/27/2020 09:47:34.6 | 43.2176 | 780 | 11 | 2500.7185 | 127.5483 | 85.044 | 99.8304 | 29.9119 | 31.9677 | 0.0559 | 107.0174 | 11.356 | 70.9039 | 70.2618 | 74.3324 | 1.0023 | 98.073 | 290.0065 | 227.8361 | 100.7148 | 698.4077 | 1.3149 | 450.6757 | 33.4027 | 49.4706 | 35.2856 | 78.7678 | 12.0263 | 108.9866 | 29.0462 | 8.1277 | 98.4229 | 77.3835 | 24.5 | 29.4118 | 86 | 31 | 0.99989 | 68.6274 | 100 | 8210 | 32.549 | 108.49 | 36.0199 | -0.25 | 20 | 0 | 44.9158 | 32.7344
9/27/2020 09:48:34.6 | 43.2343 | 840 | 11 | 2500.8345 | 130.0917 | 85.2394 | 100.043 | 29.9307 | 31.9515 | 0.04388 | 106.9302 | 11.324 | 70.647 | 70.0708 | 75.0702 | 0.98621 | 98.073 | 289.8941 | 227.808 | 100.7755 | 696.0597 | 1.3536 | 449.5025 | 34.072 | 49.742 | 35.3521 | 78.83 | 11.9982 | 109.9951 | 29.0074 | 8.2631 | 99.9326 | 78.9725 | 24 | 29.8039 | 87 | 31 | 0.9962 | 69.8039 | 102 | 7920 | 32.549 | 108.1619 | 35.4553 | -0.0625 | 19.5625 | 0 | 43.6615 | 32.8281
9/27/2020 09:49:34.6 | 43.2509 | 900 | 11 | 2501.1274 | 127.1962 | 85.0199 | 100.0624 | 29.8947 | 31.9463 | 0.04561 | 106.904 | 11.2919 | 70.647 | 70.1057 | 75.8584 | 1.0033 | 98.0775 | 290.5123 | 228.5685 | 100.9551 | 698.9065 | 1.2367 | 451.0667 | 33.3149 | 49.4706 | 35.5099 | 78.6198 | 11.9785 | 108.9912 | 28.9412 | 8.1471 | 98.5654 | 80.3982 | 24.5 | 29.4118 | 86 | 31 | 0.99971 | 68.6274 | 97 | 8360 | 32.549 | 108.1619 | 35.7849 | -0.0625 | 21.0625 | 0 | 44.3543 | 32.7344
9/27/2020 09:50:34.6 | 43.2676 | 960 | 11 | 2503.959 | 127.0511 | 85.2147 | 99.9814 | 29.9009 | 31.9811 | 0.04775 | 106.8691 | 11.3434 | 70.5328 | 70.1655 | 76.5614 | 1.0042 | 98.0809 | 291.1305 | 229.0191 | 101.0284 | 699.1966 | 1.2591 | 449.8098 | 33.3146 | 49.7555 | 35.3064 | 78.7937 | 11.9632 | 109.1907 | 28.9163 | 8.2154 | 98.6409 | 81.3372 | 24.5 | 29.0196 | 87 | 31 | 1.0008 | 68.6274 | 96 | 8460 | 32.549 | 108.49 | 34.8724 | -0.25 | 18.8125 | 0 | 44.4489 | 32.8281
9/27/2020 09:51:34.6 | 43.2843 | 1020 | 11 | 2500.9538 | 127.3053 | 84.9482 | 99.9234 | 29.9242 | 31.9678 | 0.05287 | 106.9127 | 11.3734 | 70.333 | 69.4593 | 76.9634 | 1.001 | 98.0809 | 291.0743 | 229.4698 | 100.8716 | 698.1337 | 1.3268 | 452.7705 | 33.3411 | 50.0513 | 35.6151 | 78.6821 | 12.0104 | 109.5268 | 29.1124 | 8.1161 | 98.8003 | 81.2327 | 24.5 | 29.4118 | 86 | 31 | 0.99815 | 68.6274 | 101 | 8090 | 32.549 | 108.8104 | 35.4096 | -0.125 | 20.375 | 0 | 43.1061 | 32.8281
9/27/2020 09:52:34.6 | 43.3009 | 1080 | 11 | 2499.898 | 127.4285 | 85.4124 | 99.9864 | 29.8936 | 31.9766 | 0.05 | 106.8953 | 11.3501 | 70.3901 | 69.9459 | 76.2701 | 1.0108 | 98.0809 | 290.6528 | 228.6811 | 100.8362 | 698.2964 | 1.2799 | 450.2287 | 33.3593 | 49.8071 | 35.7202 | 79.0403 | 12.0134 | 109.891 | 29.1262 | 8.1509 | 98.6493 | 79.6119 | 24.5 | 29.0196 | 87 | 31 | 1.0033 | 68.6274 | 101 | 7970 | 32.549 | 108.49 | 35.4309 | 0 | 19 | 0 | 44.3665 | 32.8281
9/27/2020 09:53:34.6 | 43.3176 | 1140 | 11 | 2498.5134 | 130.4261 | 84.8711 | 100.034 | 29.9287 | 31.9823 | 0.03782 | 107.0262 | 11.3521 | 70.1617 | 70.4093 | 75.6069 | 0.99512 | 98.0809 | 290.6809 | 228.9628 | 100.8235 | 696.0651 | 1.3065 | 449.9774 | 34.1252 | 49.6904 | 35.622 | 78.5834 | 12.0558 | 109.5548 | 28.9025 | 8.2734 | 99.899 | 78.5853 | 24 | 30.1961 | 86 | 31 | 0.99379 | 69.8039 | 102 | 8210 | 32.549 | 108.8104 | 35.9375 | -0.25 | 19.125 | 0 | 44.8151 | 32.8281
9/27/2020 09:54:34.6 | 43.3343 | 1200 | 11 | 2499.281 | 127.7939 | 85.3632 | 100.0618 | 29.8745 | 31.9568 | 0.04803 | 106.9564 | 11.3492 | 70.4472 | 70.2237 | 75.7096 | 0.98835 | 98.0781 | 291.2991 | 229.3008 | 100.6794 | 697.8543 | 1.2106 | 450.6198 | 33.4467 | 49.8451 | 35.8849 | 79.0273 | 11.9914 | 109.8601 | 28.6925 | 8.1471 | 98.6158 | 79.6676 | 24.5 | 29.0196 | 87 | 31 | 1.0009 | 68.6274 | 97 | 8330 | 32.549 | 109.1309 | 35.0952 | -0.125 | 19.8125 | 0 | 43.8599 | 32.8281
9/27/2020 09:55:34.6 | 43.3509 | 1260 | 11 | 2498.0916 | 127.4593 | 84.8111 | 99.9519 | 29.897 | 31.9791 | 0.05207 | 107 | 11.3618 | 70.5043 | 70.3812 | 76.6396 | 1.0037 | 98.0826 | 292.0579 | 229.9204 | 100.807 | 697.8543 | 1.2653 | 450.7036 | 33.3433 | 49.7758 | 35.7797 | 78.3691 | 11.9503 | 109.6406 | 28.9369 | 8.1161 | 98.6829 | 81.2882 | 24.5 | 29.4118 | 86 | 31 | 0.99873 | 68.6274 | 97 | 8290 | 32.549 | 108.8104 | 34.8114 | -0.0625 | 20 | 0 | 43.6859 | 32.8281
9/27/2020 09:56:34.6 | 43.3676 | 1320 | 11 | 2496.5572 | 128.2539 | 85.279 | 99.9429 | 29.946 | 32.0081 | 0.05365 | 106.8778 | 11.3259 | 70.9895 | 69.5415 | 77.5098 | 1.0097 | 98.0815 | 291.2148 | 230.0613 | 100.8133 | 695.4445 | 1.2706 | 450.0053 | 33.5294 | 50.0919 | 35.8185 | 79.2634 | 11.9625 | 110.3957 | 28.8389 | 8.1432 | 99.3203 | 82.3539 | 24.5 | 29.0196 | 87 | 31 | 1.0042 | 68.6274 | 101 | 8160 | 32.549 | 108.8104 | 36.4258 | -0.25 | 19.3125 | 0 | 44.3573 | 32.8281
9/27/2020 09:57:34.6 | 43.3843 | 1380 | 11 | 2503.3381 | 127.0034 | 85.1077 | 99.948 | 29.9275 | 32.0007 | 0.0494 | 107.0524 | 11.3511 | 70.4186 | 69.6754 | 78.1535 | 0.99904 | 98.0826 | 291.9174 | 230.3711 | 100.8109 | 698.2857 | 1.2724 | 450.0053 | 33.2963 | 49.8316 | 36.2321 | 78.5211 | 11.9792 | 109.5845 | 28.9937 | 8.1806 | 98.8506 | 83.0331 | 24.5 | 29.0196 | 87 | 31 | 1.0072 | 68.6274 | 97 | 8360 | 32.549 | 109.1309 | 35.2203 | -0.25 | 20.625 | 0 | 42.926 | 32.8281
9/27/2020 09:58:34.6 | 43.4009 | 1440 | 11 | 2500.417 | 130.1029 | 84.9179 | 99.9727 | 29.9654 | 31.9953 | 0.04709 | 107.1833 | 11.2968 | 70.4757 | 69.9859 | 77.8123 | 0.99601 | 98.0866 | 291.9736 | 230.3429 | 101.0827 | 696.1924 | 1.3627 | 452.7985 | 34.067 | 49.9169 | 36.5748 | 78.6522 | 11.9853 | 109.0563 | 29.2905 | 8.2837 | 99.8739 | 81.4908 | 24 | 30.1961 | 86 | 31 | 1.0019 | 69.8039 | 98 | 8120 | 32.549 | 108.49 | 35.8032 | -0.0625 | 20 | 0 | 44.2779 | 32.8281
9/27/2020 09:59:34.6 | 43.4176 | 1500 | 11 | 2496.5511 | 127.2069 | 85.2552 | 100.0333 | 29.9487 | 31.9976 | 0.05411 | 107.0873 | 11.3453 | 70.3045 | 69.5381 | 76.9974 | 1.0079 | 98.0877 | 291.2991 | 230.0894 | 100.9866 | 697.8297 | 1.2635 | 452.6309 | 33.2531 | 50.0716 | 36.7987 | 78.9481 | 12.0331 | 109.5336 | 28.9756 | 8.1612 | 98.6577 | 80.1784 | 24.5 | 29.4118 | 87 | 31 | 0.99821 | 68.6274 | 97 | 8210 | 32.549 | 108.8104 | 34.7839 | -0.1875 | 19.3125 | 0 | 44.2322 | 32.8281
9/27/2020 10:00:34.6 | 43.4343 | 1560 | 11 | 2500.7671 | 127.2568 | 84.8877 | 100.0637 | 29.9358 | 31.9893 | 0.05254 | 106.9215 | 11.356 | 70.6756 | 69.6503 | 76.5554 | 1.0003 | 98.09 | 291.8893 | 230.2866 | 100.9929 | 698.8358 | 1.1895 | 450.927 | 33.3264 | 49.8722 | 36.6273 | 78.4613 | 12.0157 | 108.8356 | 28.8775 | 8.1535 | 98.708 | 79.8215 | 24.5 | 29.8039 | 86 | 31 | 1.0014 | 68.6274 | 101 | 8210 | 32.549 | 107.5211 | 35.3332 | -0.1875 | 20.375 | 0 | 43.4021 | 32.9219
9/27/2020 10:01:34.6 | 43.4509 | 1620 | 11 | 2499.4087 | 127.4776 | 85.0562 | 100.0415 | 30.0016 | 31.9841 | 0.0537 | 106.8865 | 11.3143 | 70.7326 | 69.8325 | 77.3054 | 1.0042 | 98.0872 | 292.2827 | 230.3148 | 100.8172 | 697.4883 | 1.1264 | 450.0053 | 33.3672 | 50.1475 | 36.7255 | 78.5769 | 11.9975 | 108.2165 | 28.8956 | 8.0736 | 98.3809 | 81.4844 | 24.5 | 29.4118 | 86 | 31 | 0.99828 | 68.2353 | 100 | 8190 | 32.549 | 107.2006 | 35.3943 | -0.125 | 18.8125 | 0 | 45.1202 | 32.9219
9/27/2020 10:02:34.6 | 43.4676 | 1680 | 11 | 2503.7522 | 127.7375 | 85.2964 | 100.0797 | 29.9798 | 32.0209 | 0.04575 | 106.904 | 11.3298 | 70.7612 | 69.8692 | 78.2662 | 0.99459 | 98.0872 | 292.5918 | 230.9907 | 100.8968 | 698.2824 | 1.1603 | 450.7874 | 33.492 | 50.0268 | 36.753 | 78.8066 | 11.9511 | 109.2529 | 29.2449 | 8.1896 | 98.6912 | 82.9312 | 24.5 | 29.4118 | 87 | 31 | 1.0011 | 68.6274 | 96 | 8310 | 32.549 | 108.8104 | 34.7504 | 0 | 19.9375 | 0 | 42.9718 | 32.8281
9/27/2020 10:03:34.6 | 43.4843 | 1740 | 11 | 2503.3528 | 127.5058 | 84.7907 | 99.9488 | 29.9744 | 32.0116 | 0.05186 | 107.0174 | 11.3686 | 70.4472 | 70.0791 | 78.8273 | 0.99904 | 98.0889 | 292.5075 | 230.8781 | 100.6604 | 699.4053 | 1.1233 | 451.6812 | 33.4269 | 49.6186 | 36.9948 | 78.1692 | 11.9937 | 108.5823 | 28.8818 | 8.2051 | 98.7583 | 83.8416 | 24.5 | 30.1961 | 86 | 31 | 0.99934 | 68.6274 | 97 | 8310 | 32.549 | 107.8415 | 35.6049 | -0.25 | 20.5 | 0 | 44.516 | 32.9219
9/27/2020 10:04:34.6 | 43.5009 | 1800 | 11 | 2501.5558 | 130.8656 | 85.4929 | 99.9322 | 30.0324 | 32.0069 | 0.06909 | 107.1396 | 11.388 | 70.5328 | 70.1423 | 79.0358 | 1.0019 | 98.0945 | 293.0133 | 231.7231 | 100.8425 | 696.5637 | 1.2141 | 453.2453 | 34.2883 | 50.3807 | 36.8967 | 79.096 | 11.9838 | 109.4844 | 28.7657 | 8.3997 | 99.9997 | 83.4078 | 24 | 30.1961 | 87 | 31 | 0.99236 | 69.8039 | 102 | 8020 | 32.549 | 108.1619 | 35.9772 | -0.1875 | 20.25 | 0 | 44.5312 | 32.9219
9/27/2020 10:05:34.6 | 43.5176 | 1860 | 11 | 2501.4994 | 126.8626 | 84.7933 | 100.0569 | 30.0435 | 31.9713 | 0.04634 | 107 | 11.4045 | 70.5328 | 70.4921 | 78.1056 | 1.0122 | 98.0894 | 294.1093 | 232.0047 | 101.1851 | 698.3831 | 1.2099 | 450.8991 | 33.2333 | 50.0783 | 37.0404 | 78.2639 | 12.0126 | 109.5633 | 29.14 | 8.1793 | 98.8506 | 81.4354 | 24.5 | 29.0196 | 86 | 31 | 1.0002 | 68.6274 | 97 | 8240 | 32.549 | 108.8104 | 35.0372 | 0 | 20.25 | 0 | 42.8101 | 32.9219
9/27/2020 10:06:34.6 | 43.5343 | 1920 | 11 | 2499.8186 | 129.8236 | 85.435 | 100.095 | 30.0705 | 32.01 | 0.03611 | 107.1658 | 11.3812 | 70.5899 | 69.5281 | 77.2607 | 1.0028 | 98.0957 | 292.7042 | 231.5541 | 100.7881 | 697.179 | 1.3007 | 448.4411 | 33.9853 | 50.0648 | 37.2185 | 79.0403 | 11.9982 | 109.4855 | 28.8637 | 8.2321 | 99.9997 | 80.3257 | 24 | 29.8039 | 87 | 31 | 0.99406 | 69.4118 | 98 | 8290 | 32.549 | 109.1309 | 36.0016 | -0.25 | 20 | 0 | 43.5211 | 33.0156
9/27/2020 10:07:34.6 | 43.5509 | 1980 | 11 | 2500.5783 | 127.4462 | 84.8123 | 99.8689 | 30.1816 | 32.0169 | 0.05203 | 106.9738 | 11.4258 | 70.5899 | 69.7256 | 76.9848 | 0.99851 | 98.0877 | 293.1257 | 231.9202 | 100.926 | 697.255 | 1.2101 | 449.5025 | 33.373 | 50.2641 | 37.369 | 78.2938 | 11.9975 | 108.9454 | 29.1193 | 8.1999 | 98.8171 | 80.3684 | 24.5 | 29.0196 | 86 | 31 | 0.99983 | 68.6274 | 100 | 8040 | 32.549 | 107.8415 | 34.8602 | -0.25 | 19.9375 | 0 | 43.0054 | 33.0156
9/27/2020 10:08:34.6 | 43.5676 | 2040 | 11 | 2498.7088 | 127.3074 | 85.3797 | 99.9147 | 30.1961 | 32.0171 | 0.05555 | 107.0611 | 11.4103 | 70.647 | 69.8926 | 77.7044 | 1.0015 | 98.09 | 293.2662 | 232.1455 | 100.8425 | 698.7245 | 1.1341 | 450.7595 | 33.3118 | 49.7623 | 37.271 | 79.1453 | 12.0278 | 108.6675 | 29.1856 | 8.1935 | 98.339 | 81.945 | 24.5 | 29.4118 | 87 | 31 | 0.99889 | 68.6274 | 100 | 7940 | 32.549 | 107.2006 | 35.8429 | -0.0625 | 20 | 0 | 45.0592 | 33.1094
9/27/2020 10:09:34.6 | 43.5843 | 2100 | 11 | 2499.1964 | 127.2803 | 84.9734 | 100.096 | 30.311 | 32.0082 | 0.05132 | 106.7295 | 11.4161 | 70.4186 | 69.7005 | 78.4823 | 0.99868 | 98.0877 | 292.6199 | 231.5541 | 101.0701 | 697.407 | 1.1191 | 450.3405 | 33.3112 | 50.4701 | 37.3552 | 78.3925 | 11.948 | 109.9538 | 29.1193 | 8.2386 | 99.0267 | 83.1013 | 24.5 | 29.0196 | 87 | 31 | 0.9987 | 68.6274 | 101 | 7970 | 32.549 | 108.49 | 35.5469 | -0.25 | 20.4375 | 0 | 42.63 | 33.2031
9/27/2020 10:10:34.6 | 43.6009 | 2160 | 11 | 2499.8464 | 127.1499 | 85.0264 | 100.0128 | 30.2769 | 32.0425 | 0.05334 | 107.0611 | 11.4452 | 70.4472 | 70.2734 | 79.0109 | 1.0097 | 98.094 | 293.9969 | 232.5399 | 100.8362 | 698.8252 | 1.1363 | 451.4019 | 33.2857 | 50.0132 | 37.086 | 78.843 | 11.9739 | 109.3998 | 29.2311 | 8.2708 | 98.8842 | 83.682 | 24.5 | 29.4118 | 86 | 32 | 1.0019 | 68.6274 | 100 | 7970 | 32.549 | 107.8415 | 34.9518 | -0.25 | 20.4375 | 0 | 42.7826 | 33.1094
9/27/2020 10:11:34.6 | 43.6176 | 2220 | 11 | 2500.5381 | 130.3374 | 85.2663 | 100.0611 | 30.2571 | 32.0188 | 0.03507 | 107.2531 | 11.3889 | 70.7897 | 69.7022 | 78.5449 | 1.0035 | 98.094 | 294.5589 | 232.5117 | 101.0701 | 696.0244 | 1.2225 | 449.8936 | 34.1301 | 50.3156 | 37.2503 | 78.8858 | 12.0316 | 109.0636 | 29.1193 | 8.3211 | 99.9829 | 81.9747 | 24 | 29.8039 | 87 | 31 | 1.0032 | 69.4118 | 98 | 8310 | 32.549 | 108.8104 | 35.9894 | -0.125 | 19.625 | 0 | 44.7449 | 33.1094
9/27/2020 10:12:34.6 | 43.6343 | 2280 | 11 | 2500.3741 | 127.434 | 84.9212 | 99.9254 | 30.2182 | 32.0208 | 0.05003 | 106.9389 | 11.4113 | 70.6756 | 69.6788 | 77.5199 | 1.0111 | 98.0934 | 293.2381 | 232.4835 | 101.1308 | 697.773 | 1.1332 | 450.8991 | 33.3671 | 50.02 | 37.1978 | 78.5042 | 12.0407 | 109.4552 | 29.238 | 8.1935 | 98.6242 | 80.4046 | 24.5 | 29.0196 | 86 | 31 | 1.0016 | 68.6274 | 97 | 8360 | 32.549 | 108.8104 | 35.379 | -0.25 | 20.25 | 0 | 44.1101 | 33.0156
9/27/2020 10:13:34.6 | 43.6509 | 2340 | 11 | 2500.7918 | 127.1235 | 85.1684 | 100.0282 | 30.1331 | 32.0516 | 0.05206 | 106.9476 | 11.4617 | 70.7041 | 70.7826 | 76.8616 | 1.0047 | 98.0934 | 294.7837 | 233.582 | 101.1725 | 697.6457 | 1.1503 | 451.4577 | 33.2898 | 50.2709 | 37.2434 | 79.0403 | 12.0497 | 109.3432 | 29.3885 | 8.1986 | 98.599 | 79.8086 | 24.5 | 29.0196 | 87 | 32 | 1.0014 | 68.6274 | 96 | 8360 | 32.9412 | 108.8104 | 34.8267 | -0.25 | 19.375 | 0 | 44.0094 | 32.9219
9/27/2020 10:14:34.6 | 43.6676 | 2400 | 11 | 2498.9534 | 126.6584 | 85.1473 | 100.0225 | 30.0792 | 32.0175 | 0.05999 | 106.7905 | 11.418 | 70.3045 | 70.3613 | 77.5256 | 1.0047 | 98.0985 | 294.4465 | 233.1595 | 101.1244 | 696.6697 | 1.151 | 450.5919 | 33.1452 | 50.3739 | 37.191 | 78.8923 | 12.0308 | 109.1802 | 29.0737 | 8.1367 | 98.4899 | 81.1346 | 24.5 | 29.4118 | 87 | 31 | 0.99861 | 68.6274 | 96 | 8430 | 32.549 | 108.1619 | 35.7636 | 0 | 21.375 | 0 | 43.2251 | 32.9219
9/27/2020 10:15:34.6 | 43.6843 | 2460 | 11 | 2498.2755 | 127.612 | 84.9035 | 99.9143 | 29.9888 | 32.0222 | 0.04627 | 107.0174 | 11.4171 | 70.7041 | 70.0375 | 78.2986 | 0.99761 | 98.0996 | 294.306 | 233.1595 | 100.5478 | 697.2443 | 1.1078 | 449.1115 | 33.3857 | 50.3224 | 37.2503 | 78.547 | 11.9815 | 109.8816 | 29.2836 | 8.2721 | 98.5235 | 82.6607 | 24.5 | 29.0196 | 86 | 31 | 0.99995 | 68.6274 | 96 | 8380 | 32.549 | 108.8104 | 35.0067 | -0.125 | 20.4375 | 0 | 43.6615 | 32.9219
9/27/2020 10:16:34.6 | 43.7009 | 2520 | 11 | 2500.2563 | 130.6454 | 85.4408 | 100.0731 | 29.9858 | 32.0308 | 0.0362 | 107.1135 | 11.4404 | 70.4472 | 69.5951 | 78.8616 | 0.99975 | 98.1025 | 294.9523 | 233.3285 | 100.9803 | 695.6178 | 1.1662 | 449.3629 | 34.2064 | 50.2194 | 37.1454 | 79.0896 | 11.9686 | 109.1562 | 29.1787 | 8.3765 | 99.9577 | 83.3949 | 24 | 30.5882 | 87 | 32 | 0.9976 | 69.8039 | 98 | 8120 | 32.549 | 108.49 | 35.9955 | -0.25 | 20.5 | 0 | 44.3603 | 32.8281
9/27/2020 10:17:34.6 | 43.7176 | 2580 | 11 | 2499.2207 | 127.527 | 84.7835 | 100.0369 | 29.8997 | 32.0401 | 0.05251 | 107.0174 | 11.4345 | 70.4757 | 70.0075 | 78.705 | 1.0054 | 98.1025 | 294.8961 | 233.244 | 101.2686 | 697.4476 | 1.125 | 449.3629 | 33.3761 | 50.1678 | 37.0929 | 78.3003 | 12.0073 | 109.2682 | 29.5983 | 8.178 | 98.6409 | 82.2198 | 24.5 | 29.0196 | 86 | 31 | 0.99895 | 68.6274 | 96 | 8310 | 32.549 | 108.8104 | 34.8724 | -0.1875 | 19.4375 | 0 | 43.8873 | 32.8281
9/27/2020 10:18:34.6 | 43.7343 | 2640 | 11 | 2501.5055 | 127.3457 | 85.3845 | 100.0152 | 29.8305 | 32.0052 | 0.04915 | 107 | 11.4413 | 70.5328 | 69.8775 | 77.7116 | 1.001 | 98.1013 | 294.587 | 233.1314 | 100.9386 | 698.2418 | 1.131 | 451.4577 | 33.3585 | 49.9685 | 37.1729 | 79.4411 | 12.0407 | 108.9589 | 29.238 | 8.2192 | 98.7835 | 80.8232 | 24.5 | 29.4118 | 87 | 31 | 0.99962 | 68.6274 | 97 | 8260 | 32.549 | 108.49 | 35.852 | -0.1875 | 20.9375 | 0 | 43.4082 | 32.7344
9/27/2020 10:19:34.6 | 43.7509 | 2700 | 11 | 2496.9593 | 127.858 | 84.9612 | 99.9928 | 29.8704 | 32.0042 | 0.05104 | 106.8429 | 11.4151 | 70.3616 | 70.0392 | 77.0027 | 1.0044 | 98.1019 | 294.1655 | 233.1314 | 101.0221 | 695.7505 | 1.0734 | 451.7091 | 33.4324 | 50.4186 | 37.0017 | 78.5405 | 12.0679 | 109.0716 | 29.0668 | 8.2128 | 98.6493 | 80.0245 | 24.5 | 29.0196 | 87 | 31 | 1.0023 | 68.2353 | 100 | 8310 | 32.549 | 107.5211 | 35.9863 | -0.25 | 18.4375 | 0 | 45.0745 | 32.7344
9/27/2020 10:20:34.6 | 43.7676 | 2760 | 11 | 2498.6005 | 127.6527 | 85.1555 | 99.9131 | 29.7782 | 32.0025 | 0.0539 | 107.0174 | 11.4345 | 70.7897 | 70.1988 | 77.4274 | 0.99726 | 98.1036 | 294.587 | 233.5257 | 100.974 | 697.6756 | 1.1332 | 449.9774 | 33.4042 | 49.9549 | 36.8623 | 78.7872 | 12.0073 | 109.2133 | 29.2243 | 8.2566 | 98.5067 | 81.2689 | 24.5 | 29.4118 | 87 | 31 | 1.0012 | 68.6274 | 96 | 8190 | 32.549 | 108.1619 | 35.1318 | -0.1875 | 20.25 | 0 | 44.2139 | 32.7344
9/27/2020 10:21:34.6 | 43.7843 | 2820 | 11 | 2500.1926 | 127.4998 | 85.2059 | 99.9421 | 29.7561 | 31.9737 | 0.05059 | 107.0785 | 11.3918 | 70.5328 | 70.3729 | 78.2194 | 0.99975 | 98.1019 | 295.5143 | 234.258 | 100.8007 | 697.9357 | 1.1231 | 449.8936 | 33.3838 | 49.9753 | 36.883 | 79.0532 | 11.9747 | 109.6038 | 29.0875 | 8.2759 | 98.8255 | 82.5627 | 24.5 | 29.4118 | 87 | 31 | 1.0012 | 68.6274 | 101 | 8260 | 32.549 | 108.8104 | 35.0342 | -0.0625 | 20.5625 | 0 | 42.7734 | 32.6406
9/27/2020 10:22:34.6 | 43.8009 | 2880 | 11 | 2500.6589 | 130.4445 | 84.9644 | 100.0575 | 29.8269 | 31.9628 | 0.03861 | 107.1571 | 11.3017 | 70.5899 | 70.3464 | 78.9099 | 1.0015 | 98.1013 | 295.149 | 234.1735 | 100.7755 | 695.2059 | 1.2238 | 450.5081 | 34.1572 | 50.1543 | 36.9811 | 78.6327 | 11.9663 | 109.4351 | 29.2174 | 8.3082 | 100.0248 | 83.3885 | 24 | 29.8039 | 86 | 31 | 1.0064 | 69.4118 | 102 | 7920 | 32.549 | 107.5211 | 35.8917 | -0.25 | 19.1875 | 0 | 44.4733 | 32.7344
9/27/2020 10:23:34.6 | 43.8176 | 2940 | 11 | 2501.2061 | 127.3716 | 85.3311 | 100.0372 | 29.8278 | 32.0078 | 0.05455 | 106.9913 | 11.3172 | 70.1332 | 69.6738 | 78.7786 | 1.0152 | 98.1019 | 295.0085 | 234.0045 | 101.0701 | 696.7916 | 1.1405 | 450.9829 | 33.3619 | 50.2641 | 37.1385 | 78.9352 | 11.9944 | 108.8195 | 29.0143 | 8.2308 | 98.339 | 82.3113 | 24.5 | 29.4118 | 87 | 31 | 0.99843 | 68.2353 | 100 | 8330 | 32.549 | 107.2006 | 35.5713 | -0.25 | 19.1875 | 0 | 44.9982 | 32.7344
9/27/2020 10:24:34.6 | 43.8343 | 3000 | 11 | 2497.8201 | 127.2326 | 84.84 | 100.0119 | 29.8774 | 31.967 | 0.04864 | 106.9826 | 11.2444 | 70.4472 | 69.7406 | 77.7912 | 1.0327 | 98.1008 | 294.6151 | 234.0608 | 100.974 | 697.773 | 1.1479 | 450.5919 | 33.2804 | 49.9549 | 37.1454 | 78.4419 | 12.0255 | 108.9584 | 29.0143 | 8.2051 | 98.3558 | 80.5028 | 24.5 | 29.4118 | 86 | 31 | 1.0038 | 68.6274 | 100 | 8290 | 32.549 | 107.2006 | 35.2448 | 0 | 19.25 | 0 | 44.8395 | 32.7344
9/27/2020 10:25:34.6 | 43.8509 | 3060 | 11 | 2486.3743 | 129.8865 | 85.1657 | 99.969 | 29.9488 | 31.9708 | 0.04534 | 107.0785 | 11.2745 | 70.4757 | 69.3821 | 76.971 | 0.99655 | 98.1047 | 294.3622 | 234.0608 | 100.7337 | 694.9107 | 1.2024 | 449.1115 | 33.8189 | 50.4701 | 36.9148 | 78.8365 | 12.0747 | 109.5226 | 28.9618 | 8.2644 | 99.6139 | 79.8448 | 24.5 | 29.0196 | 87 | 31 | 1.0093 | 68.6274 | 100 | 7870 | 32.549 | 108.1619 | 36.7401 | -0.1875 | 21 | 0 | 43.7347 | 32.9219
9/27/2020 10:26:34.6 | 43.8676 | 3120 | 11 | 2501.5276 | 127.2097 | 85.1502 | 99.9389 | 29.9491 | 31.965 | 0.05518 | 107.0611 | 11.257 | 70.1903 | 70.406 | 77.3176 | 1.0138 | 98.1087 | 296.0483 | 234.8495 | 100.8755 | 697.6703 | 1.1724 | 450.5919 | 33.3238 | 49.7977 | 36.6979 | 78.5874 | 12.0444 | 108.7422 | 29.1167 | 8.1935 | 98.4145 | 81.1643 | 24.5 | 29.4118 | 87 | 31 | 1.0025 | 68.6274 | 100 | 8310 | 32.549 | 107.2006 | 35.9985 | -0.1875 | 20.0625 | 0 | 45.0165 | 32.8281
9/27/2020 10:27:34.6 | 43.8843 | 3180 | 11 | 2499.2669 | 127.4728 | 84.9431 | 99.9711 | 29.9921 | 31.9667 | 0.04918 | 107.1047 | 11.2861 | 70.4472 | 70.6193 | 78.056 | 1.0104 | 98.1081 | 295.9359 | 235.2438 | 100.7566 | 697.7216 | 1.1261 | 450.536 | 33.3625 | 50.031 | 36.6592 | 78.564 | 12.0066 | 108.7697 | 29.0393 | 8.1767 | 98.6829 | 82.4519 | 24.5 | 29.8039 | 86 | 31 | 1.0008 | 68.6274 | 96 | 8260 | 32.9412 | 108.1619 | 35.0617 | 0 | 20 | 0 | 43.0359 | 32.9219
9/27/2020 10:28:34.6 | 43.9009 | 3240 | 11 | 2503.0306 | 127.2358 | 85.3977 | 100.0967 | 29.9974 | 31.9917 | 0.04537 | 106.808 | 11.3783 | 70.0476 | 69.6453 | 78.7106 | 0.99672 | 98.1047 | 296.4698 | 235.0185 | 100.8905 | 696.8676 | 1.0978 | 449.5863 | 33.3506 | 50.4837 | 36.6592 | 79.0467 | 11.9785 | 108.7663 | 28.9231 | 8.1793 | 98.5235 | 83.4799 | 24.5 | 29.0196 | 87 | 31 | 1.003 | 68.6274 | 100 | 8070 | 32.549 | 107.5211 | 35.3058 | -0.125 | 18.6875 | 0 | 45.224 | 32.9219
9/27/2020 10:29:34.6 | 43.9176 | 3300 | 11 | 2498.4079 | 127.3584 | 84.7996 | 100.0036 | 30.0038 | 32.0622 | 0.05295 | 106.9476 | 11.4404 | 70.3616 | 70.0491 | 79.0349 | 0.99761 | 98.1087 | 294.9242 | 234.6523 | 101.0284 | 697.4016 | 1.1332 | 449.8377 | 33.3211 | 49.9617 | 36.561 | 78.5964 | 11.9876 | 108.7982 | 29.0212 | 8.2167 | 98.4312 | 83.682 | 24.5 | 29.4118 | 86 | 32 | 1.0018 | 68.6274 | 101 | 8070 | 32.549 | 107.2006 | 35.7636 | -0.1875 | 19.9375 | 0 | 44.928 | 32.9219
9/27/2020 10:30:34.6 | 43.9343 | 3360 | 11 | 2500.0619 | 131.0652 | 85.3754 | 99.9955 | 30.0228 | 32.0547 | 0.03802 | 107.2007 | 11.5141 | 70.0476 | 70.2037 | 78.0183 | 1.0135 | 98.1098 | 296.0483 | 234.9622 | 100.9095 | 695.2712 | 1.1793 | 452.7147 | 34.3136 | 49.8857 | 36.4353 | 79.2634 | 11.9906 | 109.2195 | 28.9963 | 8.3791 | 100.0081 | 81.5567 | 24 | 30.1961 | 87 | 31 | 0.99745 | 69.8039 | 98 | 8140 | 32.549 | 108.49 | 36.026 | -0.0625 | 19.9375 | 0 | 44.6045 | 32.9219
9/27/2020 10:31:34.6 | 43.9509 | 3420 | 11 | 2499.4093 | 127.2502 | 84.8432 | 100.0316 | 30.0188 | 31.9906 | 0.05064 | 106.9476 | 11.4471 | 69.9905 | 70.5599 | 77.1848 | 1.0038 | 98.1115 | 295.5986 | 235.0467 | 100.9323 | 697.2496 | 1.1611 | 449.7539 | 33.3063 | 50.2194 | 36.6799 | 78.3496 | 11.9997 | 109.5294 | 29.1262 | 8.2192 | 98.7583 | 80.6075 | 24.5 | 29.4118 | 86 | 31 | 1.0024 | 68.6274 | 97 | 8290 | 32.549 | 108.8104 | 35.5988 | -0.125 | 20.1875 | 0 | 43.0054 | 32.9219
9/27/2020 10:32:34.6 | 43.9676 | 3480 | 11 | 2499.9718 | 127.5006 | 85.2345 | 99.9645 | 29.9688 | 32.0083 | 0.05086 | 107.1047 | 11.4209 | 70.3616 | 69.9342 | 77.3014 | 1.0033 | 98.1115 | 296.5541 | 235.4128 | 100.7881 | 696.8077 | 1.1691 | 449.5584 | 33.3798 | 50.1163 | 36.6868 | 78.9416 | 12.021 | 109.1372 | 29.0737 | 8.1806 | 98.448 | 81.4973 | 24.5 | 29.4118 | 87 | 31 | 1.002 | 68.6274 | 96 | 8480 | 32.549 | 108.49 | 36.0504 | -0.1875 | 19.125 | 0 | 44.6716 | 32.9219
9/27/2020 10:33:34.6 | 43.9843 | 3540 | 11 | 2501.7338 | 127.0644 | 85.056 | 99.8921 | 30.0201 | 32.0117 | 0.04779 | 106.904 | 11.3366 | 70.0761 | 70.104 | 78.1641 | 1.0158 | 98.1098 | 296.4979 | 235.9198 | 101.0536 | 695.9731 | 1.2252 | 450.7315 | 33.2906 | 50.7099 | 36.7642 | 78.8196 | 11.9845 | 109.8918 | 28.8913 | 8.2115 | 98.9764 | 82.6478 | 24.5 | 29.0196 | 87 | 31 | 1.0018 | 68.6274 | 97 | 8580 | 32.549 | 109.1309 | 35.5438 | -0.125 | 20.1875 | 0 | 43.5913 | 32.9219
9/27/2020 10:34:34.6 | 44.0009 | 3600 | 11 | 2499.5836 | 127.1425 | 85.0297 | 99.9023 | 29.9993 | 32.0459 | 0.05284 | 107.0174 | 11.3695 | 70.4186 | 69.8876 | 78.7478 | 1.0085 | 98.1127 | 297.0599 | 236.2015 | 100.9638 | 696.9157 | 1.211 | 450.0053 | 33.2779 | 50.1501 | 36.7737 | 78.9247 | 11.9815 | 109.2784 | 29.0557 | 8.2308 | 98.6158 | 83.5377 | 24.5 | 29.0196 | 86 | 32 | 0.99849 | 68.6274 | 97 | 8530 | 32.549 | 108.49 | 34.7382 | -0.0625 | 19.6875 | 0 | 43.4113 | 32.9219
9/27/2020 13:35:35.3 | 47.0177 | 60 | 12 | 2501.3842 | 130.3151 | 85.093 | 100.1566 | 30.0712 | 31.9853 | 0.04004 | 107 | 11.4122 | 70.3901 | 69.749 | 73.9885 | 1.0044 | 97.9659 | 285.2854 | 222.3719 | 100.9803 | 697.9817 | 1.8748 | 450.9829 | 34.1353 | 50.5799 | 37.7292 | 78.695 | 11.9762 | 109.804 | 29.7556 | 8.2553 | 100.3603 | 82.1772 | 24.5 | 30.5882 | 87 | 31 | 1.0005 | 69.8039 | 98 | 8160 | 32.549 | 109.1309 | 36.2946 | -0.3125 | 20.375 | 0 | 44.0491 | 32.9219
9/27/2020 13:36:35.3 | 47.0344 | 120 | 12 | 2499.7271 | 126.5621 | 84.9635 | 100.1162 | 30.0334 | 32.0093 | 0.05642 | 107 | 11.3821 | 70.4757 | 69.8559 | 75.4839 | 1.0049 | 97.9637 | 285.3135 | 222.6536 | 100.9284 | 699.8989 | 1.7601 | 451.4857 | 33.1303 | 50.0091 | 37.9982 | 78.9377 | 11.9663 | 109.1014 | 29.8563 | 8.0994 | 98.6996 | 82.9183 | 24.5 | 29.0196 | 86 | 31 | 0.99959 | 68.6274 | 100 | 7900 | 32.549 | 107.8415 | 35.4614 | -0.1875 | 19.125 | 0 | 45.0775 | 32.8281
9/27/2020 13:37:35.3 | 47.051 | 180 | 12 | 2498.1134 | 126.8751 | 85.2777 | 100.0025 | 30.0603 | 32.0072 | 0.05609 | 107.0349 | 11.418 | 70.3901 | 70.0575 | 74.948 | 1.0104 | 97.9642 | 285.8475 | 223.3859 | 100.7172 | 699.0499 | 1.6624 | 450.5081 | 33.1908 | 50.8129 | 38.0575 | 79.0661 | 11.9396 | 109.242 | 29.7308 | 8.0723 | 98.7164 | 80.031 | 24.5 | 29.0196 | 87 | 31 | 0.99913 | 68.6274 | 96 | 8260 | 32.549 | 108.8104 | 35.3943 | -0.0625 | 18.8125 | 0 | 45.108 | 32.9219
9/27/2020 13:38:35.3 | 47.0677 | 240 | 12 | 2502.5226 | 130.2396 | 85.0444 | 100.0999 | 30.0472 | 31.9928 | 0.03606 | 107.1745 | 11.4209 | 70.0761 | 70.1788 | 73.7108 | 1.0019 | 97.9637 | 285.7913 | 223.6394 | 100.7653 | 698.8926 | 1.6952 | 449.2511 | 34.1274 | 50.3494 | 38.1168 | 78.6223 | 12.0361 | 109.6056 | 29.8356 | 8.2824 | 100.2261 | 76.7382 | 24.5 | 30.1961 | 86 | 31 | 0.99892 | 69.8039 | 98 | 8290 | 32.549 | 109.4513 | 35.8246 | -0.1875 | 20.5 | 0 | 43.9667 | 32.8281
9/27/2020 13:39:35.3 | 47.0844 | 300 | 12 | 2501.6005 | 126.6589 | 85.0338 | 99.9991 | 30.0276 | 31.9736 | 0.0604 | 106.9389 | 11.4083 | 70.1332 | 70.0275 | 72.656 | 1.0065 | 97.9603 | 286.1004 | 224.0337 | 100.7944 | 700.6825 | 1.563 | 449.6422 | 33.1812 | 49.9685 | 38.3263 | 78.6028 | 12.0505 | 109.098 | 29.8674 | 8.0994 | 98.8422 | 74.5639 | 24.5 | 29.0196 | 86 | 31 | 1.0015 | 69.0196 | 97 | 8380 | 32.549 | 108.8104 | 36.3007 | -0.1875 | 20.5625 | 0 | 44.2505 | 32.8281
9/27/2020 13:40:35.3 | 47.101 | 360 | 12 | 2500.0053 | 130.3409 | 85.2815 | 100.0024 | 30.049 | 32.0104 | 0.03666 | 107.0087 | 11.354 | 70.1903 | 70.1589 | 72.2866 | 1.0124 | 97.9631 | 286.8591 | 223.5549 | 101.041 | 698.3338 | 1.6241 | 449.6701 | 34.1232 | 50.4904 | 38.1829 | 78.9546 | 11.9952 | 109.2129 | 29.717 | 8.2528 | 100.159 | 74.4284 | 24 | 30.5882 | 87 | 31 | 0.99721 | 69.8039 | 102 | 8020 | 32.549 | 107.8415 | 36.1938 | -0.0625 | 20.0625 | 0 | 45.0378 | 32.8281
9/27/2020 13:41:35.3 | 47.1177 | 420 | 12 | 2498.7585 | 126.7977 | 84.901 | 99.9871 | 30.0117 | 31.9776 | 0.05666 | 107.0524 | 11.3637 | 69.8478 | 70.4358 | 73.1311 | 1.0046 | 97.9557 | 287.5335 | 224.2027 | 100.826 | 700.5198 | 1.522 | 449.8377 | 33.179 | 50.363 | 38.1168 | 78.3885 | 11.9883 | 108.9814 | 29.9542 | 8.0813 | 99.0184 | 76.6889 | 24.5 | 29.4118 | 86 | 31 | 1.0016 | 68.6274 | 101 | 7970 | 32.549 | 107.8415 | 35.6903 | -0.1875 | 20.3125 | 0 | 43.1671 | 32.8281
9/27/2020 13:42:35.3 | 47.1344 | 480 | 12 | 2498.7866 | 126.9821 | 85.1738 | 99.9587 | 30.0504 | 31.9871 | 0.05445 | 106.8953 | 11.4171 | 70.4757 | 70.305 | 74.463 | 1.0005 | 97.9489 | 287.6741 | 224.766 | 100.9764 | 698.4205 | 1.4485 | 449.726 | 33.2301 | 50.7817 | 38.4517 | 78.7897 | 11.9678 | 110.2632 | 29.7514 | 8.1574 | 99.0351 | 78.8766 | 24.5 | 29.4118 | 86 | 31 | 1.005 | 69.0196 | 101 | 8210 | 32.549 | 108.49 | 36.0443 | -0.1875 | 19.625 | 0 | 44.1071 | 32.8281
9/27/2020 13:43:35.3 | 47.151 | 540 | 12 | 2498.9748 | 127.0056 | 85.1827 | 100.0512 | 30.0094 | 32.0325 | 0.04497 | 106.9302 | 11.4724 | 70.1903 | 70.4408 | 75.7349 | 1.0037 | 97.9501 | 287.8989 | 224.8787 | 101.0245 | 701.1815 | 1.5016 | 450.0053 | 33.2382 | 50.3182 | 38.4972 | 78.6417 | 11.9556 | 109.3399 | 29.6466 | 8.1419 | 99.0687 | 80.4433 | 24.5 | 29.8039 | 87 | 32 | 1.0016 | 68.6274 | 101 | 8210 | 32.9412 | 107.8415 | 36.2701 | -0.0625 | 21 | 0 | 43.1976 | 32.8281
9/27/2020 13:44:35.3 | 47.1677 | 600 | 12 | 2499.844 | 126.95 | 84.8652 | 100.0444 | 30.0533 | 32.0117 | 0.05267 | 106.8604 | 11.5441 | 70.2759 | 69.5583 | 76.4879 | 0.99957 | 97.9467 | 287.3649 | 225.3012 | 101.0245 | 698.8786 | 1.5007 | 449.6701 | 33.234 | 50.7302 | 38.6749 | 78.4937 | 11.9769 | 109.5046 | 29.6466 | 8.1213 | 98.6745 | 80.8555 | 24.5 | 29.4118 | 86 | 31 | 1.0022 | 68.2353 | 100 | 8160 | 32.549 | 107.8415 | 35.1013 | -0.0625 | 19.3125 | 0 | 44.339 | 32.8281
9/27/2020 13:45:35.3 | 47.1844 | 660 | 12 | 2498.0273 | 130.7383 | 85.2698 | 99.9492 | 30.0431 | 32.0139 | 0.03848 | 107.096 | 11.5247 | 69.9619 | 70.507 | 75.5673 | 1.006 | 97.9489 | 287.6741 | 225.4702 | 101.0119 | 697.6691 | 1.5309 | 450.3405 | 34.1999 | 50.6652 | 38.7934 | 78.9247 | 12.0126 | 109.9831 | 29.7901 | 8.285 | 100.2597 | 78.5087 | 24 | 29.8039 | 87 | 31 | 1.0024 | 69.8039 | 98 | 8210 | 32.549 | 109.1309 | 36.0535 | -0.25 | 20.3125 | 0 | 44.1803 | 32.8281
9/27/2020 13:46:35.3 | 47.201 | 720 | 12 | 2500.9455 | 126.9889 | 85.0511 | 100.0101 | 30.0233 | 32.0049 | 0.05017 | 107.0524 | 11.5102 | 70.2759 | 70.5384 | 74.665 | 1.0037 | 97.9438 | 287.8708 | 225.8082 | 101.0789 | 699.8603 | 1.444 | 452.2398 | 33.2615 | 50.222 | 38.7865 | 78.8455 | 12.0664 | 108.9695 | 29.9156 | 8.1638 | 98.8003 | 76.5797 | 24.5 | 29.8039 | 87 | 31 | 1.0008 | 68.6274 | 101 | 8310 | 32.549 | 107.5211 | 35.9741 | -0.125 | 20.625 | 0 | 44.519 | 32.8281
9/27/2020 13:47:35.3 | 47.2177 | 780 | 12 | 2501.1165 | 129.8773 | 85.0482 | 100.0695 | 30.0677 | 31.9851 | 0.0413 | 106.9389 | 11.452 | 69.8763 | 70.54 | 74.1638 | 0.9937 | 97.9365 | 288.1237 | 225.78 | 101.0726 | 696.5005 | 1.4992 | 449.4467 | 34.0178 | 50.9876 | 38.9118 | 78.4937 | 12.0028 | 109.5224 | 29.9611 | 8.3056 | 100.201 | 75.7597 | 24 | 29.8039 | 86 | 31 | 1.0003 | 69.8039 | 98 | 8260 | 32.549 | 109.4513 | 36.0657 | 0 | 19.6875 | 0 | 44.5221 | 32.8281
9/27/2020 13:48:35.3 | 47.2344 | 840 | 12 | 2497.3223 | 127.0752 | 85.3107 | 99.9897 | 30.0207 | 31.9795 | 0.05155 | 107.0262 | 11.4404 | 69.8763 | 69.7473 | 74.6827 | 0.99922 | 97.9376 | 288.8262 | 226.2025 | 101.0371 | 700.1504 | 1.4296 | 449.2511 | 33.2326 | 50.5378 | 38.8457 | 78.9506 | 12.0338 | 109.9157 | 29.9749 | 8.1548 | 98.75 | 77.3262 | 24.5 | 29.4118 | 87 | 31 | 0.99992 | 68.6274 | 96 | 8260 | 32.549 | 108.49 | 36.4197 | -0.1875 | 19.6875 | 0 | 45.166 | 32.8281
9/27/2020 13:49:35.3 | 47.251 | 900 | 12 | 2501.4077 | 126.9677 | 84.8541 | 99.9981 | 30.0101 | 31.9866 | 0.05762 | 106.9389 | 11.3977 | 70.1903 | 70.2884 | 75.7065 | 0.99904 | 97.9342 | 289.2477 | 226.8503 | 101.0435 | 699.3828 | 1.4343 | 451.0667 | 33.2588 | 50.5961 | 38.9049 | 78.5132 | 11.9853 | 109.072 | 29.8245 | 8.1226 | 98.9932 | 78.909 | 24.5 | 29.4118 | 86 | 31 | 0.99767 | 68.6274 | 100 | 7940 | 32.549 | 107.5211 | 36.1603 | -0.125 | 20.6875 | 0 | 43.515 | 32.8281
9/27/2020 13:50:35.3 | 47.2677 | 960 | 12 | 2499.7703 | 130.6095 | 85.1141 | 99.9348 | 30.0392 | 31.996 | 0.03877 | 107.1222 | 11.452 | 70.1047 | 69.8308 | 76.542 | 1.003 | 97.9337 | 288.6295 | 226.7377 | 100.9347 | 696.9938 | 1.4214 | 449.726 | 34.1903 | 50.634 | 39.128 | 78.8455 | 11.9632 | 109.5756 | 29.8108 | 8.2888 | 100.0584 | 80.1511 | 24 | 30.1961 | 86 | 31 | 0.99834 | 69.8039 | 102 | 7870 | 32.549 | 108.8104 | 36.6638 | -0.0625 | 20.1875 | 0 | 44.5831 | 32.8281
9/27/2020 13:51:35.3 | 47.2844 | 1020 | 12 | 2502.1 | 126.9015 | 85.1957 | 100.021 | 30.0164 | 32.0427 | 0.0527 | 107.096 | 11.5015 | 70.3045 | 69.9276 | 77.0859 | 1.0005 | 97.9348 | 289.3601 | 227.6108 | 101.1332 | 700.0444 | 1.3109 | 452.3236 | 33.2506 | 50.5378 | 39.2327 | 78.6547 | 11.9693 | 108.9325 | 29.9225 | 8.1406 | 98.9429 | 80.8387 | 24.5 | 29.8039 | 87 | 31 | 0.99956 | 68.6274 | 100 | 7900 | 32.549 | 107.5211 | 35.4187 | -0.1875 | 20.1875 | 0 | 43.1244 | 32.8281
9/27/2020 13:52:35.3 | 47.301 | 1080 | 12 | 2499.6536 | 130.5647 | 84.8947 | 100.002 | 30.0654 | 32.0491 | 0.0455 | 107.0262 | 11.4054 | 69.8763 | 70.1921 | 76.6083 | 1.0037 | 97.9303 | 289.6692 | 227.1601 | 100.8095 | 696.8365 | 1.4079 | 449.8377 | 34.177 | 50.7058 | 39.2918 | 78.5196 | 12.0414 | 109.8803 | 29.9887 | 8.312 | 100.1339 | 79.3711 | 24 | 29.8039 | 86 | 31 | 0.99852 | 69.8039 | 98 | 8190 | 32.549 | 109.1309 | 36.499 | -0.125 | 19.5625 | 0 | 44.754 | 32.8281
9/27/2020 13:53:35.3 | 47.3177 | 1140 | 12 | 2499.6926 | 127.3377 | 85.1947 | 100.0267 | 30.033 | 32.0841 | 0.04909 | 107.0873 | 11.3831 | 70.019 | 69.642 | 75.9305 | 1.0053 | 97.9308 | 289.8941 | 227.9206 | 101.1585 | 699.9523 | 1.3109 | 450.927 | 33.3328 | 50.6679 | 39.2712 | 78.9272 | 12.0331 | 109.2086 | 29.9501 | 8.1638 | 98.7248 | 78.0227 | 24.5 | 29.8039 | 86 | 32 | 0.99821 | 69.0196 | 96 | 8480 | 32.549 | 108.49 | 36.3098 | 0 | 19.6875 | 0 | 45.1599 | 32.8281
9/27/2020 13:54:35.3 | 47.3344 | 1200 | 12 | 2497.6815 | 127.2515 | 85.2688 | 100.0377 | 30.0709 | 32.1068 | 0.05301 | 106.6771 | 11.3298 | 69.705 | 69.4442 | 75.561 | 1.0017 | 97.9308 | 289.6692 | 227.3573 | 101.3632 | 696.6032 | 1.3107 | 449.6981 | 33.2835 | 51.299 | 39.3056 | 78.7922 | 12.021 | 110.2451 | 29.5969 | 8.1458 | 99.1526 | 77.7595 | 24.5 | 29.0196 | 87 | 32 | 1.0034 | 69.0196 | 101 | 8260 | 32.549 | 108.8104 | 36.5143 | -0.1875 | 19.25 | 0 | 44.6716 | 32.8281
9/27/2020 13:55:35.3 | 47.351 | 1260 | 12 | 2499.0003 | 126.9113 | 84.9044 | 99.8383 | 30.013 | 32.0533 | 0.05506 | 107.0785 | 11.2793 | 70.0476 | 69.9509 | 76.3752 | 1.0005 | 97.9263 | 290.147 | 228.3431 | 101.1231 | 700.0605 | 1.3559 | 448.9998 | 33.212 | 50.9388 | 39.4102 | 78.5456 | 11.9693 | 109.1201 | 29.859 | 8.1548 | 99.0184 | 79.5316 | 24.5 | 29.4118 | 86 | 31 | 1.0006 | 68.6274 | 97 | 8310 | 32.549 | 108.8104 | 36.3464 | -0.1875 | 20.9375 | 0 | 42.8284 | 32.8281
9/27/2020 13:56:35.3 | 47.3677 | 1320 | 12 | 2503.2685 | 127.2939 | 85.1393 | 100.0352 | 30.0382 | 32.018 | 0.04868 | 106.904 | 11.2667 | 69.9334 | 70.2635 | 77.3353 | 0.98782 | 97.9206 | 290.3999 | 228.0333 | 101.2798 | 698.4686 | 1.3375 | 449.8377 | 33.369 | 51.1067 | 39.351 | 78.9039 | 11.9663 | 108.7502 | 30.0301 | 8.178 | 98.9009 | 80.9497 | 24.5 | 29.4118 | 86 | 31 | 1.0006 | 68.6274 | 97 | 8210 | 32.549 | 108.49 | 36.1298 | -0.0625 | 20.1875 | 0 | 43.3289 | 32.8281
9/27/2020 13:57:35.3 | 47.3844 | 1380 | 12 | 2498.9516 | 126.7988 | 85.2967 | 100.064 | 30.0057 | 32.0067 | 0.04959 | 106.9564 | 11.3075 | 70.1903 | 69.764 | 78.0612 | 1.0051 | 97.9178 | 291.1024 | 228.2023 | 101.1231 | 700.0358 | 1.3328 | 450.117 | 33.1819 | 50.8873 | 39.6923 | 78.7922 | 11.9297 | 109.0555 | 30.0163 | 8.1445 | 98.9009 | 81.7604 | 24.5 | 29.8039 | 87 | 31 | 1.002 | 68.6274 | 97 | 8160 | 32.549 | 108.49 | 36.3953 | -0.0625 | 20.125 | 0 | 43.6127 | 32.8281
9/27/2020 13:58:35.3 | 47.401 | 1440 | 12 | 2497.3589 | 127.394 | 84.8468 | 100.0085 | 30.0436 | 31.9657 | 0.0592 | 106.9127 | 11.4093 | 69.8192 | 70.1007 | 77.8132 | 1.0318 | 97.9144 | 290.1189 | 228.3431 | 101.0106 | 698.1593 | 1.3514 | 449.726 | 33.3164 | 51.2299 | 39.79 | 78.5287 | 11.9792 | 110.0326 | 30.0508 | 8.1702 | 98.9261 | 80.5764 | 24.5 | 29.0196 | 86 | 31 | 0.9998 | 68.6274 | 101 | 8260 | 32.549 | 108.49 | 35.7544 | -0.125 | 20.8125 | 0 | 43.7256 | 32.8281
9/27/2020 13:59:35.3 | 47.4177 | 1500 | 12 | 2501.5869 | 130.4007 | 85.3102 | 99.9138 | 30.0477 | 31.9866 | 0.03554 | 107.288 | 11.4093 | 69.8478 | 69.6587 | 77.1083 | 1.0014 | 97.9206 | 291.4958 | 229.1599 | 100.9499 | 699.0264 | 1.3483 | 448.2736 | 34.1605 | 50.7532 | 39.7543 | 79.2555 | 12.0104 | 109.0864 | 30.037 | 8.236 | 100.2261 | 79.4126 | 24.5 | 30.5882 | 87 | 31 | 1.0004 | 69.8039 | 102 | 7870 | 32.549 | 107.5211 | 36.1176 | -0.0625 | 20.3125 | 0 | 44.2871 | 32.8281
9/27/2020 14:00:35.3 | 47.4344 | 1560 | 12 | 2497.6548 | 126.6697 | 85.0492 | 100.0615 | 30.0341 | 32.0139 | 0.0546 | 106.9302 | 11.3957 | 69.6194 | 70.0907 | 76.6785 | 1.0051 | 97.9167 | 291.1024 | 228.7656 | 101.161 | 698.7341 | 1.2657 | 449.5025 | 33.1309 | 51.1853 | 39.5877 | 78.4365 | 12.0384 | 108.6622 | 30.1625 | 8.1122 | 98.4899 | 79.01 | 24.5 | 29.0196 | 87 | 31 | 1.0047 | 68.6274 | 100 | 8260 | 32.549 | 107.5211 | 35.3699 | -0.0625 | 18.125 | 0 | 45.1202 | 32.8281
9/27/2020 14:01:35.3 | 47.451 | 1620 | 12 | 2499.9815 | 130.8694 | 85.0004 | 100.0448 | 30.0411 | 32.0294 | 0.06455 | 107.0873 | 11.3511 | 69.9334 | 70.3331 | 77.3983 | 1.0024 | 97.9229 | 291.0181 | 229.2444 | 101.1484 | 696.3614 | 1.3421 | 449.8377 | 34.2613 | 51.0688 | 39.779 | 78.7196 | 12.0073 | 109.2007 | 30.0439 | 8.3262 | 100.1171 | 80.6643 | 24 | 29.8039 | 86 | 31 | 1.003 | 69.8039 | 98 | 8290 | 32.549 | 109.1309 | 36.3159 | -0.1875 | 20.25 | 0 | 43.7897 | 32.8281
9/27/2020 14:02:35.3 | 47.4677 | 1680 | 12 | 2501.6395 | 126.836 | 85.3396 | 99.9676 | 30.0374 | 31.969 | 0.05703 | 107.0262 | 11.3579 | 69.648 | 69.9876 | 78.2115 | 1.0006 | 97.9189 | 291.6925 | 229.5543 | 101.0169 | 699.5637 | 1.2409 | 450.8991 | 33.2273 | 51.2367 | 39.8698 | 78.9791 | 11.9952 | 109.1687 | 30.1625 | 8.1741 | 98.7751 | 82.0739 | 24.5 | 29.4118 | 87 | 31 | 1.0029 | 68.6274 | 97 | 8210 | 32.549 | 108.49 | 35.0525 | -0.125 | 19.3125 | 0 | 44.7784 | 32.8281
9/27/2020 14:03:35.3 | 47.4844 | 1740 | 12 | 2498.6795 | 130.602 | 84.8547 | 99.9254 | 30.0558 | 32.0132 | 0.03288 | 107.096 | 11.4025 | 69.9619 | 69.7306 | 78.8632 | 1.0279 | 97.9172 | 291.8612 | 229.7233 | 101.113 | 697.118 | 1.2894 | 451.5136 | 34.1735 | 50.825 | 39.8106 | 78.4859 | 11.9625 | 109.083 | 30.4768 | 8.3597 | 100.1423 | 82.9002 | 24 | 30.5882 | 86 | 31 | 1.0019 | 69.8039 | 102 | 7870 | 32.549 | 107.8415 | 36.5936 | -0.125 | 20.0625 | 0 | 44.4183 | 32.8281
9/27/2020 14:04:35.3 | 47.501 | 1800 | 12 | 2499.5663 | 127.5339 | 85.1758 | 99.9621 | 30.0017 | 32.0264 | 0.05224 | 107.1047 | 11.4268 | 69.6765 | 69.769 | 78.7668 | 0.99637 | 97.9155 | 292.0298 | 230.1739 | 101.2887 | 699.5477 | 1.2444 | 447.0725 | 33.3825 | 50.8074 | 39.6923 | 78.913 | 11.9541 | 108.437 | 30.1446 | 8.2051 | 98.9932 | 82.1036 | 24.5 | 29.8039 | 87 | 31 | 1.0001 | 69.0196 | 101 | 8090 | 32.549 | 106.8802 | 35.9558 | -0.125 | 20.125 | 0 | 43.5455 | 32.8281
9/27/2020 14:05:35.3 | 47.5177 | 1860 | 12 | 2499.5738 | 129.3244 | 85.2093 | 100.1168 | 29.9584 | 31.9359 | 0.04326 | 106.9738 | 11.2726 | 69.8192 | 70.5962 | 78.0064 | 1.0023 | 97.915 | 289.3601 | 227.6953 | 101.1863 | 702.6315 | -0.11031 | 451.0388 | 33.8513 | 50.4917 | 39.7859 | 78.8078 | 12.0081 | 108.6885 | 30.2949 | 8.5234 | 98.9261 | 80.6707 | 24.5 | 29.8039 | 87 | 31 | 1.0049 | 69.0196 | 101 | 8290 | 32.549 | 107.2006 | 36.0077 | -0.125 | 20.3125 | 0 | 44.0125 | 32.7344
9/27/2020 14:06:35.3 | 47.5344 | 1920 | 12 | 2500.7872 | 127.0567 | 84.9377 | 100.0269 | 29.9801 | 31.919 | 0.05172 | 106.9913 | 11.194 | 69.8192 | 70.0275 | 77.1919 | 1.0072 | 97.9155 | 291.3272 | 229.8641 | 101.1156 | 700.5755 | 1.1753 | 452.2398 | 33.2738 | 50.7763 | 39.8629 | 78.5872 | 12.0263 | 109.1093 | 30.1653 | 8.1406 | 98.4564 | 79.6131 | 24.5 | 29.0196 | 86 | 31 | 1.0027 | 68.6274 | 97 | 8260 | 32.549 | 108.49 | 35.025 | 0 | 20.4375 | 0 | 44.4214 | 32.8281
9/27/2020 14:07:35.3 | 47.551 | 1980 | 12 | 2496.2794 | 130.3696 | 85.3394 | 99.9409 | 29.9918 | 32.0248 | 0.03658 | 107.2269 | 11.1882 | 69.8763 | 70.1639 | 77.3046 | 1.0072 | 97.9144 | 291.6082 | 230.2021 | 101.0232 | 698.4516 | 1.1928 | 449.5305 | 34.0799 | 50.4714 | 39.9042 | 78.9856 | 12.0641 | 109.9765 | 30.4313 | 8.3353 | 100.1255 | 80.1925 | 24 | 30.1961 | 87 | 31 | 1 | 69.8039 | 102 | 8160 | 32.549 | 108.49 | 36.1298 | -0.125 | 20.75 | 0 | 43.7836 | 32.8281
9/27/2020 14:08:35.3 | 47.5677 | 2040 | 12 | 2499.428 | 126.8477 | 84.8238 | 99.9365 | 29.9956 | 31.9966 | 0.05473 | 106.9302 | 11.2124 | 69.7336 | 69.8175 | 78.0617 | 1.0038 | 97.9087 | 291.5801 | 230.1739 | 101.0485 | 699.0371 | 1.1611 | 448.8043 | 33.2011 | 50.9618 | 39.9771 | 78.469 | 12.0096 | 109.2986 | 30.0398 | 8.1574 | 98.5403 | 81.5863 | 24.5 | 29.0196 | 86 | 31 | 0.99928 | 68.6274 | 101 | 8210 | 32.549 | 107.8415 | 34.967 | -0.1875 | 19.5 | 0 | 44.2657 | 32.8281
9/27/2020 14:09:35.3 | 47.5844 | 2100 | 12 | 2502.2495 | 129.749 | 85.3064 | 100.0524 | 30.0082 | 31.9985 | 0.03319 | 107.0087 | 11.2173 | 69.6765 | 70.1606 | 78.7319 | 0.9937 | 97.9025 | 292.2827 | 230.7091 | 100.9334 | 698.4569 | 1.2325 | 448.9439 | 33.9988 | 50.8901 | 39.9633 | 78.8442 | 11.9891 | 109.1523 | 30.281 | 8.3881 | 100.0165 | 82.4556 | 24 | 30.5882 | 87 | 31 | 0.99962 | 69.8039 | 102 | 8260 | 32.549 | 107.8415 | 36.4532 | -0.0625 | 20.875 | 0 | 44.0979 | 32.7344
9/27/2020 14:10:35.3 | 47.601 | 2160 | 12 | 2502.9382 | 126.8074 | 84.9721 | 100.0633 | 30.011 | 31.9662 | 0.05282 | 107.0873 | 11.291 | 69.5623 | 69.6386 | 78.6117 | 1.0099 | 97.8963 | 291.8331 | 230.6809 | 101.1446 | 699.4439 | 1.1496 | 449.726 | 33.2371 | 51.0648 | 40.1338 | 78.469 | 11.9716 | 109.1461 | 30.197 | 8.1612 | 98.5235 | 81.7334 | 24.5 | 29.0196 | 86 | 31 | 1.0009 | 68.6274 | 96 | 8330 | 32.549 | 108.49 | 35.0769 | -0.125 | 19.3125 | 0 | 43.5059 | 32.8281
9/27/2020 14:11:35.3 | 47.6177 | 2220 | 12 | 2499.7592 | 129.7708 | 85.1465 | 100.0343 | 29.9968 | 31.9841 | 0.03819 | 107.1396 | 11.3298 | 69.7336 | 70.5813 | 77.8108 | 1.0097 | 97.9019 | 292.8166 | 230.7654 | 101.0131 | 697.4616 | 1.1902 | 449.8656 | 33.9706 | 51.6441 | 40.2521 | 78.8766 | 12.0225 | 110.0201 | 29.9488 | 8.3468 | 99.9661 | 80.3232 | 24.5 | 29.8039 | 86 | 31 | 0.99922 | 69.8039 | 98 | 8160 | 32.549 | 109.1309 | 36.1664 | -0.25 | 20.5625 | 0 | 44.7235 | 32.8281
9/27/2020 14:12:35.3 | 47.6344 | 2280 | 12 | 2499.5973 | 127.2489 | 85.1337 | 100.0378 | 29.9862 | 31.9966 | 0.05129 | 106.9826 | 11.3075 | 69.9049 | 69.8258 | 77.1937 | 1.0111 | 97.9025 | 292.1703 | 230.1457 | 101.266 | 699.9428 | 1.133 | 449.4467 | 33.3083 | 50.9375 | 40.1999 | 78.5443 | 12.002 | 108.5921 | 30.2246 | 8.2218 | 98.8171 | 79.6352 | 24.5 | 29.4118 | 87 | 31 | 1.0022 | 68.6274 | 101 | 8310 | 32.549 | 107.2006 | 36.2396 | 0 | 20 | 0 | 43.8843 | 32.8281
9/27/2020 14:13:35.3 | 47.651 | 2340 | 12 | 2498.8462 | 130.1653 | 84.9407 | 99.9763 | 30.028 | 32.0114 | 0.05721 | 107.0698 | 11.2871 | 69.9619 | 70.0491 | 77.5564 | 1.0006 | 97.8963 | 293.0414 | 230.9907 | 101.0865 | 697.8951 | 1.1875 | 451.5136 | 34.0645 | 50.9511 | 40.3388 | 78.7547 | 11.9997 | 109.09 | 30.186 | 8.3546 | 100.0081 | 80.6011 | 24 | 30.1961 | 86 | 31 | 0.99638 | 69.8039 | 101 | 7850 | 32.549 | 107.2006 | 36.2549 | -0.1875 | 20.0625 | 0 | 43.9117 | 32.8281
9/27/2020 14:14:35.3 | 47.6677 | 2400 | 12 | 2497.2515 | 126.9864 | 85.3352 | 100.0172 | 30.02 | 32.0361 | 0.05723 | 106.9127 | 11.3249 | 70.1047 | 69.9992 | 78.3055 | 1.0005 | 97.8957 | 292.3389 | 230.8499 | 101.1346 | 698.8145 | 1.09 | 452.8822 | 33.2109 | 51.2084 | 40.2659 | 79.0013 | 12.0354 | 109.0054 | 30.2908 | 8.1741 | 98.4229 | 81.7593 | 24.5 | 29.4118 | 87 | 31 | 1.0016 | 68.2353 | 96 | 8290 | 32.549 | 108.1619 | 35.3821 | -0.125 | 19.4375 | 0 | 45.108 | 32.8281
9/27/2020 14:15:35.3 | 47.6844 | 2460 | 12 | 2504.2458 | 129.481 | 84.8517 | 100.001 | 30.0402 | 32.065 | 0.04377 | 107.1047 | 11.3996 | 69.7907 | 69.9776 | 78.8734 | 0.99779 | 97.8883 | 292.8447 | 231.3006 | 101.1889 | 697.7892 | 1.1414 | 450.2287 | 33.9582 | 51.1637 | 40.5161 | 78.5145 | 11.9671 | 108.774 | 30.0881 | 8.3159 | 99.8403 | 82.5821 | 24 | 29.8039 | 86 | 31 | 1.0149 | 69.4118 | 98 | 8330 | 32.549 | 108.8104 | 36.1084 | 0 | 20.25 | 0 | 44.2841 | 32.8281
9/27/2020 14:16:35.3 | 47.701 | 2520 | 12 | 2498.6494 | 126.8201 | 85.1729 | 99.872 | 30.025 | 32.0182 | 0.05374 | 107.0262 | 11.3618 | 69.7907 | 70.0508 | 78.2576 | 1.0092 | 97.8889 | 293.4067 | 231.6386 | 101.0928 | 698.6979 | 1.0958 | 449.5863 | 33.1798 | 51.2152 | 40.3772 | 78.9091 | 11.9648 | 109.1387 | 30.2977 | 8.1896 | 98.5487 | 81.0299 | 24.5 | 29.4118 | 86 | 31 | 0.99767 | 68.6274 | 96 | 8310 | 32.549 | 108.49 | 35.0006 | -0.1875 | 19.375 | 0 | 44.3756 | 32.8281
9/27/2020 14:17:35.3 | 47.7177 | 2580 | 12 | 2501.0076 | 129.7803 | 85.2502 | 100.039 | 30.0247 | 32.0607 | 0.03957 | 107 | 11.3501 | 69.7336 | 70.406 | 77.6162 | 1.022 | 97.8883 | 293.0133 | 231.6949 | 101.1309 | 696.9437 | 1.1895 | 448.7763 | 33.9869 | 51.2044 | 40.3181 | 78.9482 | 12.0111 | 109.4743 | 30.2344 | 8.3597 | 99.9661 | 79.7956 | 24.5 | 29.8039 | 87 | 31 | 0.99446 | 69.8039 | 98 | 8310 | 32.549 | 109.1309 | 36.7798 | -0.0625 | 20.4375 | 0 | 44.5679 | 32.8281
9/27/2020 14:18:35.3 | 47.7344 | 2640 | 12 | 2501.0754 | 127.0413 | 84.7574 | 100.0062 | 30.0103 | 32.0188 | 0.05947 | 106.9826 | 11.2667 | 69.648 | 70.0907 | 77.2256 | 1.0033 | 97.881 | 294.0812 | 231.6104 | 101.1726 | 699.5114 | 1.1687 | 448.106 | 33.2733 | 50.9918 | 40.3772 | 78.4484 | 12.021 | 109.0467 | 30.1751 | 8.1986 | 98.5906 | 79.4088 | 24.5 | 29.8039 | 86 | 31 | 1.003 | 68.6274 | 97 | 8510 | 32.549 | 108.1619 | 35.1166 | -0.125 | 20.4375 | 0 | 43.9636 | 32.8281
9/27/2020 14:19:35.3 | 47.751 | 2700 | 12 | 2498.4416 | 130.0201 | 85.3949 | 100.0382 | 30.0466 | 32.0308 | 0.03581 | 107.1745 | 11.2338 | 69.9049 | 69.6152 | 77.8846 | 0.99779 | 97.8815 | 293.772 | 231.5259 | 101.2143 | 696.7564 | 1.2719 | 449.8936 | 34.018 | 51.3966 | 40.5999 | 79.0831 | 12.0149 | 109.9437 | 30.273 | 8.3288 | 99.9997 | 80.8466 | 24 | 30.1961 | 87 | 31 | 0.99916 | 69.4118 | 102 | 8190 | 32.549 | 108.1619 | 36.5021 | -0.125 | 20.4375 | 0 | 44.577 | 32.8281
9/27/2020 14:20:35.3 | 47.7677 | 2760 | 12 | 2500.2624 | 126.8168 | 84.878 | 99.9606 | 30.0144 | 32.0068 | 0.05852 | 107.0349 | 11.2163 | 69.9334 | 69.9442 | 78.4948 | 1.0095 | 97.8793 | 294.1374 | 232.2019 | 101.0575 | 699.5682 | 1.1766 | 448.6646 | 33.204 | 51.0744 | 40.5545 | 78.0833 | 11.999 | 108.5408 | 30.3639 | 8.1973 | 98.8925 | 81.8342 | 24.5 | 29.8039 | 86 | 31 | 1.0027 | 68.6274 | 101 | 8290 | 32.549 | 107.5211 | 36.0016 | -0.1875 | 21.375 | 0 | 43.0176 | 32.7344
9/27/2020 14:21:35.3 | 47.7844 | 2820 | 12 | 2499.3742 | 129.8162 | 85.1653 | 100.0428 | 30.0391 | 32.0121 | 0.04041 | 107.0873 | 11.2328 | 69.8478 | 69.8208 | 78.7131 | 1.0101 | 97.8815 | 293.8564 | 231.8076 | 101.0765 | 696.3659 | 1.2247 | 451.346 | 33.9773 | 51.3005 | 40.4117 | 79.0403 | 11.9724 | 109.2994 | 30.2275 | 8.3443 | 100.0752 | 81.651 | 24.5 | 30.5882 | 86 | 31 | 0.99696 | 69.8039 | 98 | 8140 | 32.549 | 108.8104 | 36.5845 | -0.125 | 20.375 | 0 | 44.2932 | 32.8281
9/27/2020 14:22:35.3 | 47.801 | 2880 | 12 | 2499.6043 | 127.0215 | 85.1753 | 99.954 | 29.9972 | 31.9864 | 0.04598 | 106.9564 | 11.2803 | 69.9905 | 69.6537 | 78.0081 | 0.9953 | 97.881 | 294.2217 | 232.2019 | 101.1599 | 698.2934 | 1.2469 | 448.497 | 33.2489 | 51.184 | 40.6934 | 78.534 | 11.9952 | 108.8226 | 30.266 | 8.1806 | 98.7751 | 80.3944 | 24.5 | 29.4118 | 87 | 31 | 1.0011 | 68.6274 | 96 | 8360 | 32.549 | 108.49 | 36.3586 | -0.125 | 19.9375 | 0 | 43.5669 | 32.7344
9/27/2020 14:23:35.3 | 47.8177 | 2940 | 12 | 2502.4695 | 129.9342 | 84.8979 | 99.9949 | 30.0432 | 32.0007 | 0.05151 | 106.9738 | 11.3278 | 69.7621 | 70.3099 | 77.3612 | 1.0058 | 97.881 | 294.4465 | 232.4554 | 101.1499 | 696.0268 | 1.2083 | 449.8656 | 34.0503 | 51.3277 | 40.4461 | 78.7211 | 11.9891 | 109.4669 | 30.2552 | 8.352 | 99.9997 | 79.572 | 24 | 30.5882 | 86 | 31 | 1.0064 | 69.8039 | 98 | 8190 | 32.549 | 108.49 | 36.4563 | -0.125 | 20.5 | 0 | 44.1315 | 32.8281
9/27/2020 14:24:35.3 | 47.8344 | 3000 | 12 | 2495.1324 | 127.153 | 85.3631 | 100.0328 | 29.9759 | 31.9707 | 0.05555 | 106.9651 | 11.289 | 69.9619 | 69.6938 | 77.38 | 1.0056 | 97.8804 | 292.9009 | 232.3145 | 101.1979 | 698.5321 | 1.2318 | 449.9215 | 33.2237 | 51.1219 | 40.5299 | 79.017 | 11.9975 | 109.2422 | 30.2028 | 8.1922 | 98.6912 | 80.0932 | 24.5 | 29.4118 | 87 | 31 | 0.99934 | 68.6274 | 100 | 8160 | 32.549 | 108.1619 | 36.7737 | -0.0625 | 20.125 | 0 | 44.7205 | 32.7344
9/27/2020 14:25:35.3 | 47.851 | 3060 | 12 | 2499.2042 | 126.726 | 84.9439 | 100.047 | 30.016 | 32.0124 | 0.0535 | 106.7207 | 11.354 | 69.9905 | 70.2286 | 78.1174 | 1.0106 | 97.8815 | 294.5308 | 232.3145 | 101.294 | 696.87 | 1.1806 | 451.0388 | 33.1662 | 51.482 | 40.589 | 78.6224 | 11.9906 | 108.7952 | 30.3075 | 8.1819 | 98.5906 | 81.3761 | 24.5 | 29.8039 | 86 | 31 | 0.99907 | 68.6274 | 100 | 8330 | 32.549 | 107.2006 | 36.261 | -0.0625 | 20.125 | 0 | 44.0552 | 32.7344
9/27/2020 14:26:35.3 | 47.8677 | 3120 | 12 | 2498.7478 | 129.9695 | 85.1642 | 99.9117 | 30.0027 | 32.014 | 0.03336 | 107.2618 | 11.3715 | 69.8192 | 69.8809 | 78.7034 | 1.0049 | 97.8753 | 294.9242 | 233.5539 | 101.0728 | 697.3388 | 1.2145 | 451.9046 | 34.0089 | 50.7305 | 40.6688 | 78.8886 | 12.0005 | 109.6293 | 30.2235 | 8.3649 | 100.0752 | 82.2845 | 24.5 | 29.8039 | 86 | 31 | 1.0039 | 69.8039 | 102 | 7820 | 32.549 | 109.4513 | 36.3129 | -0.1875 | 20.375 | 0 | 43.634 | 32.8281
9/27/2020 14:27:35.3 | 47.8844 | 3180 | 12 | 2502.116 | 126.7706 | 85.1472 | 100.0516 | 29.978 | 31.9868 | 0.05362 | 106.904 | 11.3957 | 69.6765 | 69.8375 | 78.3979 | 1.0095 | 97.8742 | 294.2498 | 232.906 | 101.1562 | 698.7515 | 1.1758 | 451.6253 | 33.2139 | 51.0772 | 40.655 | 78.8262 | 11.9792 | 108.7038 | 30.4716 | 8.2347 | 98.7835 | 81.1928 | 24.5 | 29.8039 | 87 | 31 | 1.0001 | 68.6274 | 97 | 8260 | 32.549 | 108.1619 | 36.438 | -0.125 | 20.1875 | 0 | 43.7531 | 32.7344
9/27/2020 14:28:35.3 | 47.901 | 3240 | 12 | 2499.5803 | 129.9137 | 84.897 | 100.021 | 30.0341 | 32.046 | 0.04252 | 107.0174 | 11.549 | 69.7621 | 70.353 | 77.6629 | 1.045 | 97.8736 | 294.7275 | 233.1595 | 101.2396 | 695.9102 | 1.2291 | 449.7819 | 34.0141 | 51.4752 | 40.6619 | 78.6653 | 12.0119 | 109.0113 | 30.1435 | 8.303 | 99.9997 | 80.1683 | 24 | 30.1961 | 86 | 31 | 0.99919 | 69.8039 | 98 | 8260 | 32.549 | 108.49 | 36.4319 | -0.125 | 20.25 | 0 | 44.2108 | 32.8281
9/27/2020 14:29:35.3 | 47.9177 | 3300 | 12 | 2498.8476 | 127.0379 | 85.3822 | 99.9733 | 30.0078 | 32.0325 | 0.04769 | 106.9389 | 11.5257 | 69.8763 | 70.119 | 77.2294 | 1.0012 | 97.8606 | 294.7556 | 233.6665 | 100.9767 | 698.0003 | 1.2291 | 450.3405 | 33.2422 | 51.5023 | 40.7348 | 78.9872 | 12.0338 | 110.2589 | 30.0139 | 8.1806 | 98.9009 | 79.8438 | 24.5 | 28.6274 | 87 | 31 | 1.0021 | 68.6274 | 97 | 8360 | 32.549 | 109.4513 | 36.3617 | -0.1875 | 20.625 | 0 | 44.0613 | 32.8281
9/27/2020 14:30:35.3 | 47.9344 | 3360 | 12 | 2501.4968 | 129.7199 | 84.8465 | 100.0368 | 30.0196 | 32.0015 | 0.05046 | 107.0087 | 11.5393 | 69.334 | 70.4424 | 77.7493 | 1.0131 | 97.8702 | 294.6994 | 233.4694 | 101.0502 | 696.3275 | 1.1975 | 450.7595 | 33.9821 | 51.2723 | 40.6757 | 78.4707 | 12.0119 | 109.3161 | 30.2512 | 8.3301 | 99.941 | 81.0651 | 24 | 30.1961 | 86 | 31 | 1.0034 | 69.4118 | 98 | 8140 | 32.549 | 108.8104 | 36.8133 | -0.1875 | 20.5 | 0 | 44.1406 | 32.8281
9/27/2020 14:31:35.3 | 47.951 | 3420 | 12 | 2502.3615 | 126.8886 | 85.2864 | 99.9569 | 29.9793 | 32.0099 | 0.05766 | 107.0349 | 11.4675 | 69.5338 | 69.7423 | 78.4224 | 1.0056 | 97.8685 | 295.8797 | 233.6947 | 101.303 | 698.0762 | 1.0945 | 451.2901 | 33.2506 | 50.9772 | 40.8844 | 79.0263 | 11.9975 | 109.1183 | 30.1079 | 8.2321 | 98.5067 | 82.0459 | 24.5 | 29.0196 | 87 | 31 | 1.0016 | 68.6274 | 100 | 8290 | 32.549 | 108.49 | 35.4004 | -0.0625 | 19.875 | 0 | 43.3319 | 32.7344
9/27/2020 14:32:35.3 | 47.9677 | 3480 | 12 | 2498.3983 | 127.3576 | 84.9966 | 100.0386 | 30.0231 | 32.0421 | 0.05658 | 106.7469 | 11.4113 | 69.6765 | 70.119 | 78.8891 | 0.99619 | 97.8628 | 294.0812 | 232.6807 | 101.2006 | 697.3549 | 1.133 | 449.1115 | 33.3196 | 51.4335 | 40.8982 | 78.3785 | 11.9914 | 109.1967 | 30.2581 | 8.1922 | 98.6745 | 82.5978 | 24.5 | 29.4118 | 86 | 31 | 0.99965 | 68.6274 | 101 | 8290 | 32.549 | 108.1619 | 35.6812 | -0.125 | 20.25 | 0 | 43.4143 | 32.8281
9/27/2020 14:33:35.3 | 47.9844 | 3540 | 12 | 2500.7629 | 130.0286 | 85.225 | 99.9796 | 29.9862 | 32.0375 | 0.03743 | 107.3054 | 11.3754 | 69.4767 | 69.9342 | 78.243 | 1.0172 | 97.8606 | 294.9242 | 233.751 | 101.1653 | 698.5344 | 1.1574 | 449.6701 | 34.0534 | 50.9325 | 40.6895 | 78.8849 | 11.9731 | 108.7742 | 30.3768 | 8.3829 | 99.8152 | 81.078 | 24 | 30.5882 | 86 | 31 | 1.002 | 69.8039 | 102 | 8240 | 32.549 | 106.8802 | 35.7544 | -0.125 | 20.1875 | 0 | 44.6716 | 32.7344
9/27/2020 14:34:35.3 | 48.001 | 3600 | 12 | 2498.8703 | 127.0786 | 85.012 | 100.0625 | 30.023 | 32.051 | 0.05475 | 106.9389 | 11.3676 | 69.7336 | 69.6922 | 77.4903 | 0.99281 | 97.8606 | 294.9242 | 233.8355 | 101.2169 | 698.1031 | 1.1565 | 449.4187 | 33.254 | 51.348 | 40.7623 | 78.4446 | 12.0255 | 108.9703 | 30.3807 | 8.2244 | 98.6493 | 79.7715 | 24.5 | 29.0196 | 87 | 31 | 0.99767 | 68.2353 | 96 | 8240 | 32.549 | 108.49 | 35.7758 | 0 | 20.25 | 0 | 42.9535 | 32.7344
9/27/2020 18:08:08.6 | 51.0178 | 60 | 13 | 2498.4159 | 127.1407 | 85.2149 | 100.1994 | 30.0372 | 31.9888 | 0.0509 | 106.7033 | 11.4093 | 69.7907 | 69.9742 | 72.8394 | 0.99761 | 97.6612 | 284.3862 | 221.1608 | 100.9906 | 699.0265 | 1.5984 | 449.4746 | 33.2642 | 51.1057 | 40.1197 | 78.8533 | 11.9747 | 109.8073 | 30.5009 | 8.0491 | 98.7416 | 79.0679 | 24.5 | 29.0196 | 87 | 31 | 1.003 | 68.6274 | 97 | 8140 | 32.549 | 109.1309 | 36.0321 | -0.0625 | 21.1875 | 0 | 43.2343 | 32.7344
9/27/2020 18:09:08.6 | 51.0345 | 120 | 13 | 2501.5865 | 127.5609 | 84.9134 | 100.1029 | 30.0028 | 32.0195 | 0.04838 | 107.0436 | 11.3996 | 69.6194 | 69.9892 | 74.5249 | 1.0015 | 97.6657 | 283.5713 | 220.8509 | 100.949 | 701.6468 | 1.5377 | 450.145 | 33.4166 | 50.7009 | 40.193 | 78.564 | 12.0157 | 109.3917 | 30.8221 | 8.0633 | 98.9093 | 80.5132 | 24.5 | 29.0196 | 86 | 31 | 0.99748 | 68.6274 | 97 | 8260 | 32.549 | 108.8104 | 35.614 | 0 | 19.875 | 0 | 44.4977 | 32.6406
9/27/2020 18:10:08.6 | 51.0512 | 180 | 13 | 2498.5592 | 127.0284 | 85.0166 | 99.8077 | 30.024 | 31.9873 | 0.04987 | 106.9302 | 11.3996 | 69.6194 | 70.0708 | 75.3893 | 0.99352 | 97.6663 | 285.3135 | 222.2311 | 101.0036 | 699.6938 | 1.5481 | 451.1226 | 33.2368 | 51.2225 | 40.3498 | 78.5706 | 11.9967 | 109.1121 | 30.6198 | 8.0839 | 98.9764 | 80.5623 | 24.5 | 29.4118 | 86 | 31 | 0.99971 | 68.6274 | 101 | 8190 | 32.549 | 107.8415 | 35.5591 | 0 | 21 | 0 | 43.1397 | 32.7344
9/27/2020 18:11:08.6 | 51.0678 | 240 | 13 | 2508.9598 | 128.0121 | 85.3524 | 100.2111 | 29.9634 | 32.0427 | 0.0457 | 107.0873 | 11.4132 | 69.6765 | 70.1921 | 74.469 | 0.99138 | 97.6663 | 285.3416 | 222.0621 | 100.9139 | 702.0537 | 1.5534 | 451.0108 | 33.6336 | 50.5603 | 40.3498 | 79.0212 | 12.0126 | 108.2158 | 30.7839 | 8.2257 | 99.1526 | 77.7583 | 24.5 | 30.9804 | 87 | 31 | 0.99068 | 69.4118 | 102 | 8260 | 32.549 | 106.8802 | 35.0372 | 0 | 20.0625 | 0 | 44.5038 | 32.7344
9/27/2020 18:12:08.6 | 51.0845 | 300 | 13 | 2498.5572 | 126.9893 | 85.0517 | 100.0183 | 30.0202 | 31.9794 | 0.06558 | 106.904 | 11.3453 | 69.9905 | 69.7741 | 73.3857 | 1.0014 | 97.6663 | 285.3697 | 222.3437 | 101.023 | 700.4371 | 1.5519 | 450.927 | 33.2265 | 51.1404 | 40.4683 | 78.6893 | 11.9845 | 108.804 | 30.6933 | 8.0929 | 98.5487 | 75.4025 | 24.5 | 29.4118 | 86 | 31 | 0.99998 | 68.6274 | 100 | 8290 | 32.549 | 108.49 | 35.4523 | 0 | 19.9375 | 0 | 45.2728 | 32.7344
9/27/2020 18:13:08.6 | 51.1012 | 360 | 13 | 2503.2822 | 130.6105 | 84.9617 | 99.9269 | 30.0065 | 31.9933 | 0.03748 | 107.2182 | 11.3133 | 69.648 | 69.9842 | 72.6654 | 1.0024 | 97.6685 | 285.8194 | 222.7944 | 100.975 | 700.5701 | 1.4939 | 448.9718 | 34.2386 | 50.7287 | 40.639 | 78.5906 | 12.0066 | 108.9183 | 30.5362 | 8.2618 | 100.0416 | 74.4266 | 24 | 30.1961 | 86 | 31 | 1.0007 | 69.8039 | 98 | 8140 | 32.549 | 108.49 | 35.8276 | 0.0625 | 19.625 | 0 | 44.8395 | 32.7344
9/27/2020 18:14:08.6 | 51.1178 | 420 | 13 | 2501.3507 | 127.2872 | 85.2856 | 99.9271 | 30.0192 | 32.0034 | 0.05138 | 107.0087 | 11.2871 | 69.9049 | 69.8141 | 73.216 | 1.0003 | 97.6657 | 286.5781 | 223.3577 | 101.2152 | 701.9184 | 1.489 | 448.6646 | 33.3417 | 50.8316 | 40.6461 | 78.9359 | 12.0096 | 108.6354 | 30.9027 | 8.1651 | 98.8422 | 75.719 | 24.5 | 29.0196 | 87 | 31 | 0.99861 | 69.0196 | 100 | 7900 | 32.549 | 107.5211 | 35.9619 | 0 | 20.25 | 0 | 43.3472 | 32.7344
9/27/2020 18:15:08.6 | 51.1345 | 480 | 13 | 2498.7632 | 130.2317 | 85.0315 | 99.865 | 30.044 | 31.9527 | 0.03989 | 107.0785 | 11.2842 | 69.3054 | 69.5096 | 74.4408 | 0.99744 | 97.6657 | 286.4095 | 223.5549 | 100.7412 | 699.2793 | 1.4916 | 451.6253 | 34.0777 | 50.89 | 40.7053 | 78.6466 | 11.9838 | 109.5878 | 30.7527 | 8.2424 | 100.0248 | 77.6997 | 24.5 | 30.5882 | 86 | 31 | 0.99547 | 69.8039 | 102 | 7900 | 32.549 | 108.1619 | 36.029 | 0.0625 | 20.3125 | 0 | 44.7601 | 32.7344
9/27/2020 18:16:08.6 | 51.1512 | 540 | 13 | 2498.4555 | 127.1086 | 84.8951 | 100.0905 | 29.9981 | 31.9702 | 0.05948 | 106.9651 | 11.2784 | 69.5338 | 70.3248 | 75.4083 | 1.0119 | 97.6668 | 285.4821 | 223.1042 | 100.9944 | 701.4576 | 1.3341 | 449.5863 | 33.2564 | 50.801 | 40.6813 | 78.4625 | 11.9701 | 108.8046 | 30.5575 | 8.1058 | 98.6829 | 78.9574 | 24.5 | 29.4118 | 86 | 31 | 0.99928 | 69.0196 | 100 | 7870 | 32.549 | 107.5211 | 35.0037 | 0 | 20.4375 | 0 | 44.4397 | 32.7344
9/27/2020 18:17:08.6 | 51.1678 | 600 | 13 | 2500.039 | 130.8645 | 85.2955 | 99.8251 | 30.0308 | 31.9944 | 0.03401 | 107.0698 | 11.2939 | 69.7336 | 70.0242 | 75.9499 | 1.0037 | 97.6748 | 286.9996 | 224.1464 | 101.1165 | 698.9704 | 1.3503 | 449.8936 | 34.264 | 50.7773 | 40.6221 | 79.1797 | 11.9967 | 109.6249 | 30.6905 | 8.2966 | 100.0416 | 79.1967 | 24 | 30.1961 | 87 | 31 | 1.0041 | 69.8039 | 98 | 8090 | 32.549 | 109.4513 | 36.084 | 0 | 20.0625 | 0 | 44.5312 | 32.7344
9/27/2020 18:18:08.6 | 51.1845 | 660 | 13 | 2498.7053 | 127.279 | 85.1465 | 99.9617 | 30.0159 | 31.9961 | 0.04803 | 107.0087 | 11.3346 | 69.7336 | 70.5978 | 75.1979 | 1.0023 | 97.6725 | 286.6062 | 224.2309 | 101.3502 | 701.2706 | 1.3213 | 450.7874 | 33.3043 | 50.8218 | 40.9113 | 78.4825 | 11.9975 | 109.3985 | 30.9975 | 8.1728 | 98.9093 | 77.697 | 24.5 | 29.0196 | 87 | 31 | 0.99992 | 68.6274 | 97 | 8290 | 32.549 | 108.8104 | 35.5499 | 0 | 20.625 | 0 | 43.8629 | 32.7344
9/27/2020 18:19:08.6 | 51.2012 | 720 | 13 | 2501.1985 | 130.3018 | 85.0002 | 99.953 | 30.0278 | 31.9924 | 0.06547 | 107.0349 | 11.3666 | 70.1617 | 69.8976 | 74.5557 | 1.0083 | 97.6725 | 287.0558 | 224.8787 | 101.11 | 699.3013 | 1.3773 | 449.3349 | 34.1293 | 50.9248 | 40.8901 | 78.5812 | 12.0263 | 109.2024 | 30.6311 | 8.2631 | 99.9661 | 76.3451 | 24 | 30.5882 | 86 | 31 | 0.99901 | 69.8039 | 102 | 8120 | 32.549 | 107.8415 | 36.023 | 0.125 | 20.3125 | 0 | 44.5801 | 32.7344
9/27/2020 18:20:08.6 | 51.2178 | 780 | 13 | 2499.6316 | 126.8338 | 85.3329 | 99.7802 | 30.0223 | 31.9428 | 0.05322 | 106.9826 | 11.3579 | 69.3911 | 69.8041 | 74.3666 | 0.99797 | 97.6736 | 287.927 | 225.0477 | 101.2671 | 701.4576 | 1.3169 | 450.6757 | 33.2001 | 50.6813 | 40.9423 | 78.8412 | 12.0081 | 108.9234 | 30.5405 | 8.1277 | 98.8422 | 76.2464 | 24.5 | 29.4118 | 87 | 31 | 1.0008 | 69.0196 | 101 | 8210 | 32.549 | 107.5211 | 36.0992 | -0.0625 | 19.875 | 0 | 43.5425 | 32.7344
9/27/2020 18:21:08.6 | 51.2345 | 840 | 13 | 2498.17 | 130.4636 | 84.9014 | 99.8412 | 30.0493 | 31.9872 | 0.03994 | 107.096 | 11.3831 | 69.8763 | 69.5381 | 75.2663 | 0.99868 | 97.6793 | 287.8427 | 225.2167 | 100.9853 | 699.1034 | 1.3479 | 450.7874 | 34.1303 | 51.1515 | 41.0537 | 78.5025 | 12.0111 | 108.9571 | 30.7047 | 8.2321 | 100.0919 | 78.1271 | 24 | 29.8039 | 86 | 31 | 1.008 | 69.8039 | 98 | 8210 | 32.549 | 108.8104 | 36.1603 | 0 | 19.25 | 0 | 44.9066 | 32.7344
9/27/2020 18:22:08.6 | 51.2512 | 900 | 13 | 2501.7307 | 127.2029 | 85.2041 | 100.1533 | 29.9976 | 31.9905 | 0.05257 | 106.9826 | 11.3744 | 69.5909 | 69.9809 | 76.133 | 0.98158 | 97.6787 | 287.7584 | 224.9914 | 101.0879 | 701.0804 | 1.3182 | 450.0612 | 33.3247 | 50.9012 | 41.1891 | 78.8545 | 11.9739 | 108.6764 | 30.8164 | 8.169 | 98.6745 | 79.3376 | 24.5 | 29.4118 | 87 | 31 | 0.99812 | 68.6274 | 96 | 8240 | 32.549 | 108.49 | 35.1593 | 0.0625 | 19.25 | 0 | 45.1904 | 32.7344
9/27/2020 18:23:08.6 | 51.2678 | 960 | 13 | 2497.7577 | 130.552 | 85.0542 | 99.8567 | 30.0197 | 32.0061 | 0.04137 | 107.1222 | 11.3472 | 69.5052 | 69.9059 | 76.7611 | 0.99779 | 97.6799 | 288.3766 | 225.7518 | 101.3891 | 699.597 | 1.3202 | 449.3908 | 34.1478 | 51.481 | 41.3216 | 78.7692 | 11.9762 | 108.9857 | 30.7782 | 8.3056 | 100.0752 | 80.1998 | 24 | 30.5882 | 87 | 31 | 0.99986 | 69.4118 | 102 | 7870 | 32.549 | 107.5211 | 36.3434 | 0 | 19.875 | 0 | 44.0735 | 32.7344
9/27/2020 18:24:08.6 | 51.2845 | 1020 | 13 | 2500.1733 | 127.059 | 84.982 | 99.9607 | 29.9923 | 32.0023 | 0.05435 | 107 | 11.324 | 69.5623 | 69.8992 | 76.3577 | 0.99975 | 97.677 | 288.6576 | 226.0053 | 100.9438 | 701.561 | 1.2522 | 449.8377 | 33.2663 | 51.0555 | 41.3357 | 78.8545 | 12.0088 | 109.0109 | 30.607 | 8.1174 | 98.7667 | 78.984 | 24.5 | 29.0196 | 86 | 31 | 0.99998 | 68.6274 | 100 | 7990 | 32.549 | 107.5211 | 36.145 | 0 | 19.6875 | 0 | 43.0939 | 32.7344
9/27/2020 18:25:08.6 | 51.3012 | 1080 | 13 | 2502.483 | 130.3277 | 85.2521 | 100.1004 | 30.036 | 32.0162 | 0.04275 | 107.2007 | 11.3017 | 69.648 | 69.9342 | 75.7483 | 1.0017 | 97.6765 | 288.5733 | 225.8927 | 101.1204 | 700.2996 | 1.2413 | 450.8153 | 34.1536 | 51.2447 | 41.2835 | 78.7892 | 12.0248 | 108.7302 | 30.7995 | 8.312 | 100.0584 | 77.8022 | 24 | 30.5882 | 87 | 31 | 0.99931 | 69.8039 | 102 | 7900 | 32.549 | 108.49 | 36.0443 | 0.125 | 19.9375 | 0 | 44.0949 | 32.7344
9/27/2020 18:26:08.6 | 51.3178 | 1140 | 13 | 2499.9741 | 127.269 | 84.9995 | 99.8448 | 30.0098 | 31.9689 | 0.04973 | 106.9389 | 11.2784 | 69.7907 | 70.114 | 75.5278 | 1.0058 | 97.6731 | 289.1915 | 226.3997 | 101.1074 | 701.385 | 1.1882 | 452.2119 | 33.3186 | 51.3336 | 41.4752 | 78.4305 | 12.0013 | 108.4186 | 30.8377 | 8.0813 | 98.6074 | 77.7862 | 24.5 | 29.4118 | 86 | 31 | 1.0015 | 68.2353 | 97 | 8310 | 32.549 | 108.1619 | 35.1471 | -0.25 | 19.4375 | 0 | 45.2515 | 32.7344
9/27/2020 18:27:08.6 | 51.3345 | 1200 | 13 | 2500.4461 | 127.3851 | 85.3297 | 99.9501 | 30.0101 | 31.977 | 0.05114 | 107 | 11.259 | 69.4196 | 70.295 | 76.3726 | 0.9994 | 97.6748 | 288.8543 | 226.3715 | 101.1204 | 701.043 | 1.2103 | 450.1729 | 33.3553 | 51.1932 | 41.4541 | 78.9865 | 12.0157 | 109.2047 | 30.9565 | 8.1909 | 98.6996 | 79.3908 | 24.5 | 29.4118 | 87 | 31 | 1.0012 | 68.6274 | 97 | 8410 | 32.549 | 108.8104 | 35.1898 | -0.3125 | 20.3125 | 0 | 44.5984 | 32.7344
9/27/2020 18:28:08.6 | 51.3512 | 1260 | 13 | 2499.1756 | 127.4209 | 84.8174 | 100.01 | 30.0297 | 31.9748 | 0.05517 | 106.7557 | 11.2629 | 69.5909 | 69.9976 | 77.1865 | 1.0024 | 97.6748 | 288.6295 | 226.456 | 101.1204 | 699.5487 | 1.186 | 447.7987 | 33.3477 | 51.6047 | 41.3639 | 78.5426 | 11.98 | 109.5128 | 30.7471 | 8.1574 | 98.6661 | 80.7308 | 24.5 | 29.0196 | 86 | 31 | 1.0037 | 68.6274 | 101 | 7990 | 32.549 | 108.1619 | 35.6659 | -0.125 | 20.6875 | 0 | 43.8965 | 32.7344
9/27/2020 18:29:08.6 | 51.3678 | 1320 | 13 | 2499.9611 | 127.2146 | 85.3453 | 99.9934 | 30.0079 | 31.9684 | 0.04765 | 106.9913 | 11.2638 | 69.4767 | 70.1489 | 77.7857 | 1.0079 | 97.6702 | 288.8543 | 226.9912 | 101.0944 | 701.8327 | 1.2203 | 451.5695 | 33.3016 | 50.9081 | 41.4752 | 78.9598 | 11.9921 | 108.9761 | 30.1951 | 8.1535 | 98.5319 | 81.4244 | 24.5 | 29.0196 | 87 | 31 | 1.001 | 68.2353 | 96 | 8090 | 32.549 | 108.49 | 35.9283 | -0.1875 | 19.375 | 0 | 45.0165 | 32.7344
9/27/2020 18:30:08.6 | 51.3845 | 1380 | 13 | 2503.8425 | 130.4338 | 84.8548 | 100.0783 | 30.0342 | 31.9657 | 0.0339 | 107.0524 | 11.3152 | 69.5338 | 70.0242 | 77.4507 | 1.0119 | 97.6742 | 289.3039 | 226.7658 | 101.0243 | 698.4207 | 1.2712 | 450.8153 | 34.202 | 51.3476 | 41.4823 | 78.3945 | 11.983 | 109.4282 | 30.3806 | 8.343 | 100.0919 | 80.1547 | 24 | 29.8039 | 86 | 31 | 1.0018 | 69.8039 | 102 | 7750 | 32.549 | 108.1619 | 36.1664 | -0.25 | 20.3125 | 0 | 44.5007 | 32.7344
9/27/2020 18:31:08.6 | 51.4012 | 1440 | 13 | 2501.0535 | 127.1884 | 85.2255 | 100.0073 | 30.0112 | 32.0077 | 0.05129 | 107.0174 | 11.3531 | 69.4481 | 70.1788 | 76.7611 | 1.0017 | 97.6719 | 289.5287 | 227.0475 | 101.2165 | 701.2058 | 1.2057 | 448.888 | 33.3098 | 51.1418 | 41.4019 | 78.8385 | 12.0255 | 108.4455 | 30.7995 | 8.2102 | 98.6493 | 78.9481 | 24.5 | 29.8039 | 87 | 31 | 1.0023 | 68.6274 | 96 | 8210 | 32.549 | 107.8415 | 35.8154 | -0.3125 | 18.6875 | 0 | 44.9341 | 32.6406
9/27/2020 18:32:08.6 | 51.4178 | 1500 | 13 | 2500.8615 | 130.6995 | 85.09 | 99.995 | 30.0035 | 32.0111 | 0.0339 | 107.3316 | 11.3472 | 69.4481 | 69.9159 | 76.5492 | 1.0015 | 97.6748 | 289.4725 | 227.1883 | 101.0308 | 700.0534 | 1.2112 | 451.1226 | 34.233 | 51.3031 | 41.4893 | 78.6972 | 12.0111 | 108.7845 | 30.8066 | 8.3327 | 99.9158 | 79.1781 | 24 | 30.5882 | 86 | 31 | 0.99532 | 69.8039 | 98 | 8310 | 32.549 | 108.49 | 36.0077 | -0.3125 | 20.4375 | 0 | 44.574 | 32.7344
9/27/2020 18:33:08.6 | 51.4345 | 1560 | 13 | 2499.5318 | 127.0647 | 84.8805 | 100.0272 | 29.9984 | 32.0017 | 0.05134 | 106.9564 | 11.3948 | 69.9049 | 69.7323 | 77.3959 | 0.9994 | 97.6719 | 290.0065 | 227.4981 | 101.4346 | 700.8671 | 1.1565 | 450.8153 | 33.2592 | 51.1182 | 41.385 | 78.6186 | 11.9731 | 109.0058 | 30.7755 | 8.1702 | 98.4312 | 80.7016 | 24.5 | 29.4118 | 86 | 31 | 1.0028 | 68.6274 | 100 | 8040 | 32.549 | 107.5211 | 35.4065 | -0.3125 | 19.5625 | 0 | 45.0012 | 32.6406
9/27/2020 18:34:08.6 | 51.4512 | 1620 | 13 | 2499.7014 | 127.3306 | 85.2395 | 100.0106 | 29.986 | 31.9913 | 0.05258 | 107.0262 | 11.3928 | 68.9914 | 70.124 | 78.1994 | 1.0056 | 97.6736 | 289.613 | 227.808 | 100.7555 | 700.6692 | 1.2074 | 448.6367 | 33.3311 | 51.677 | 41.5485 | 78.8586 | 11.9944 | 109.4837 | 30.6637 | 8.1844 | 98.9177 | 82.1797 | 24.5 | 29.4118 | 86 | 31 | 0.99834 | 68.6274 | 100 | 7970 | 32.549 | 108.1619 | 35.3058 | -0.25 | 20.0625 | 0 | 44.3756 | 32.6406
9/27/2020 18:35:08.6 | 51.4678 | 1680 | 13 | 2501.1296 | 126.955 | 85.0902 | 99.895 | 30.003 | 32.0364 | 0.05392 | 106.9215 | 11.3996 | 69.5052 | 70.2137 | 78.869 | 1.0129 | 97.6697 | 290.7371 | 227.8925 | 101.345 | 700.6395 | 1.23 | 451.346 | 33.2517 | 51.7423 | 41.8232 | 78.7733 | 11.9807 | 108.4433 | 30.6255 | 8.1625 | 99.0267 | 83.0256 | 24.5 | 29.8039 | 87 | 31 | 0.99779 | 68.6274 | 97 | 8460 | 32.549 | 108.1619 | 35.7941 | -0.1875 | 20.1875 | 0 | 43.2281 | 32.6406
9/27/2020 18:36:08.6 | 51.4845 | 1740 | 13 | 2499.5725 | 127.4009 | 84.9207 | 99.9006 | 29.9742 | 32.0287 | 0.05046 | 107.0262 | 11.3763 | 69.5052 | 69.9776 | 78.6936 | 0.98906 | 97.6736 | 290.99 | 228.8219 | 101.1269 | 701.3477 | 1.1942 | 449.8656 | 33.3478 | 51.3031 | 41.7402 | 78.3519 | 11.9572 | 108.1111 | 30.7019 | 8.1935 | 98.6996 | 81.7227 | 24.5 | 29.8039 | 86 | 31 | 0.99675 | 68.6274 | 97 | 8460 | 32.549 | 107.8415 | 35.965 | -0.3125 | 20.9375 | 0 | 43.3044 | 32.7344
9/27/2020 18:37:08.6 | 51.5012 | 1800 | 13 | 2497.8969 | 127.5052 | 85.2123 | 100.0629 | 30.0267 | 31.9761 | 0.05787 | 106.7557 | 11.3725 | 69.8478 | 70.0059 | 77.8685 | 1.0101 | 97.6736 | 290.5685 | 228.315 | 101.2139 | 699.0639 | 1.1891 | 451.3181 | 33.3527 | 52.0132 | 41.7331 | 78.7866 | 12.0066 | 109.1755 | 30.7444 | 8.1599 | 98.8003 | 80.1946 | 24.5 | 29.4118 | 86 | 31 | 0.99901 | 68.6274 | 100 | 8020 | 32.549 | 107.8415 | 36.0779 | -0.1875 | 18.8125 | 0 | 45.0409 | 32.7344
9/27/2020 18:38:08.6 | 51.5178 | 1860 | 13 | 2499.4389 | 127.1276 | 85.2266 | 100.075 | 29.9616 | 31.9926 | 0.05828 | 107.0262 | 11.3201 | 69.2198 | 69.5448 | 77.0836 | 1.0079 | 97.6731 | 290.9338 | 228.315 | 101.2009 | 701.8602 | 1.2125 | 448.6087 | 33.2744 | 51.2281 | 41.5626 | 78.576 | 12.0422 | 108.5307 | 30.7302 | 8.2076 | 98.7416 | 79.0505 | 24.5 | 29.0196 | 87 | 31 | 1.0015 | 68.6274 | 97 | 8380 | 32.549 | 108.1619 | 36.0168 | -0.25 | 18.9375 | 0 | 44.4916 | 32.6406
9/27/2020 18:39:08.6 | 51.5345 | 1920 | 13 | 2500.9945 | 130.9022 | 84.824 | 100.0422 | 30.0086 | 31.9548 | 0.038 | 107.1396 | 11.2425 | 69.5909 | 70.2851 | 77.2393 | 0.99067 | 97.6714 | 290.8776 | 228.5121 | 101.262 | 698.5351 | 1.1935 | 448.8043 | 34.2837 | 51.4477 | 41.6289 | 78.2439 | 12.0543 | 109.2293 | 30.6397 | 8.3713 | 100.1423 | 80.0472 | 24 | 30.5882 | 86 | 31 | 1.0083 | 69.8039 | 102 | 8190 | 32.549 | 107.8415 | 36.2579 | -0.3125 | 20 | 0 | 44.3298 | 32.7344
9/27/2020 18:40:08.6 | 51.5512 | 1980 | 13 | 2499.3585 | 127.6062 | 85.323 | 99.9924 | 29.9805 | 31.9595 | 0.0532 | 107.0349 | 11.2328 | 69.2483 | 69.7574 | 78.0202 | 0.98782 | 97.6685 | 291.1867 | 228.7656 | 100.9257 | 701.3533 | 1.1346 | 449.307 | 33.3987 | 51.4992 | 41.6951 | 78.8853 | 12.0028 | 108.8343 | 30.4826 | 8.2012 | 98.859 | 81.5332 | 24.5 | 29.8039 | 87 | 31 | 1.0012 | 68.6274 | 96 | 8290 | 32.549 | 108.49 | 36.0748 | -0.3125 | 20.1875 | 0 | 43.1061 | 32.6406
9/27/2020 18:41:08.6 | 51.5678 | 2040 | 13 | 2501.3744 | 127.6826 | 85.0012 | 99.9954 | 29.9704 | 31.9231 | 0.04629 | 107.0349 | 11.2163 | 69.4767 | 70.1855 | 78.681 | 0.98817 | 97.668 | 291.6363 | 229.3008 | 100.9737 | 701.2312 | 1.1321 | 448.3294 | 33.4456 | 51.602 | 41.643 | 78.4906 | 11.9678 | 109.0018 | 30.692 | 8.2167 | 98.8842 | 82.5624 | 24.5 | 29.0196 | 86 | 31 | 1.0013 | 68.6274 | 100 | 8090 | 32.549 | 107.8415 | 35.4034 | -0.1875 | 19.5625 | 0 | 44.9646 | 32.6406
9/27/2020 18:42:08.6 | 51.5845 | 2100 | 13 | 2501.1622 | 127.423 | 85.1727 | 100.0123 | 29.9902 | 31.8686 | 0.05327 | 106.7731 | 11.194 | 69.7621 | 69.3888 | 79.0345 | 1.0021 | 97.6657 | 291.0462 | 229.1036 | 101.227 | 699.8072 | 1.1337 | 448.888 | 33.3748 | 51.7188 | 41.5909 | 78.8 | 12.024 | 108.6074 | 30.8109 | 8.1935 | 98.7751 | 82.2685 | 24.5 | 29.4118 | 86 | 31 | 0.99968 | 68.6274 | 96 | 8330 | 32.549 | 107.8415 | 36.0046 | -0.375 | 19.0625 | 0 | 44.3451 | 32.6406
9/27/2020 18:43:08.6 | 51.6012 | 2160 | 13 | 2500.998 | 127.3556 | 85.2018 | 100.0454 | 29.9521 | 31.9 | 0.04937 | 107.0611 | 11.2318 | 69.4481 | 69.9776 | 78.0324 | 1.0042 | 97.6731 | 291.8331 | 229.0473 | 101.24 | 700.9464 | 1.1177 | 449.5863 | 33.3549 | 51.5784 | 41.4866 | 78.764 | 11.9944 | 108.8388 | 30.7204 | 8.1909 | 98.708 | 80.4535 | 24.5 | 29.4118 | 87 | 31 | 0.99974 | 68.6274 | 97 | 8410 | 32.549 | 108.8104 | 34.9487 | -0.3125 | 20.625 | 0 | 44.8761 | 32.7344
9/27/2020 18:44:08.6 | 51.6178 | 2220 | 13 | 2500.356 | 130.4424 | 84.8972 | 99.9694 | 29.9591 | 31.9107 | 0.03507 | 107.1571 | 11.2687 | 69.8478 | 69.642 | 77.2267 | 1.001 | 97.6674 | 291.6082 | 229.3853 | 101.1089 | 699.3652 | 1.1527 | 449.5025 | 34.1546 | 51.4895 | 41.7022 | 78.6787 | 12.0361 | 109.0573 | 30.944 | 8.3327 | 100.0752 | 79.3298 | 24 | 29.8039 | 86 | 31 | 0.99937 | 69.4118 | 102 | 8120 | 32.549 | 107.5211 | 36.1969 | -0.25 | 20.125 | 0 | 44.0399 | 32.6406
9/27/2020 18:45:08.6 | 51.6345 | 2280 | 13 | 2498.4125 | 127.3565 | 85.2835 | 100.0038 | 29.9704 | 31.8643 | 0.05765 | 106.9651 | 11.2483 | 69.7336 | 69.5901 | 77.123 | 1.0247 | 97.6702 | 291.5239 | 229.8923 | 101.288 | 700.5912 | 1.1611 | 449.1394 | 33.3207 | 51.2699 | 41.7092 | 79.1092 | 12.0172 | 108.4438 | 31.0345 | 8.2128 | 98.6493 | 79.7789 | 24.5 | 29.8039 | 87 | 31 | 0.99788 | 68.6274 | 97 | 8330 | 32.549 | 108.1619 | 35.2783 | -0.3125 | 19.9375 | 0 | 44.9005 | 32.6406
9/27/2020 18:46:08.6 | 51.6512 | 2340 | 13 | 2498.2108 | 127.1471 | 85.0496 | 100.0284 | 29.9575 | 31.9314 | 0.05138 | 106.9564 | 11.3017 | 69.3625 | 70.0641 | 77.9723 | 0.9994 | 97.6748 | 291.8893 | 229.4698 | 101.2115 | 700.5119 | 1.1377 | 449.3908 | 33.2632 | 51.5479 | 41.8162 | 78.5374 | 12.0134 | 109.0926 | 31.0034 | 8.196 | 98.5319 | 81.2547 | 24.5 | 29.4118 | 86 | 31 | 1.0017 | 68.6274 | 97 | 8290 | 32.549 | 108.49 | 35.1044 | -0.25 | 20.625 | 0 | 44.2474 | 32.6406
9/27/2020 18:47:08.6 | 51.6678 | 2400 | 13 | 2499.7522 | 127.098 | 84.9287 | 99.9652 | 29.9708 | 32.0034 | 0.0507 | 106.7382 | 11.3792 | 69.4767 | 69.7857 | 78.6338 | 1.0038 | 97.6719 | 292.3389 | 230.4556 | 101.2049 | 700.114 | 1.0892 | 450.4243 | 33.2709 | 52.1064 | 41.7755 | 78.6294 | 11.9731 | 108.9217 | 30.6299 | 8.1935 | 98.5151 | 82.2951 | 24.5 | 29.0196 | 86 | 31 | 1.0017 | 68.2353 | 101 | 8210 | 32.549 | 108.1619 | 35.91 | -0.25 | 19.3125 | 0 | 44.9493 | 32.6406
9/27/2020 18:48:08.6 | 51.6845 | 2460 | 13 | 2500.2097 | 127.5351 | 85.3778 | 99.9494 | 29.9585 | 32.0836 | 0.0481 | 107.0174 | 11.388 | 69.4481 | 69.7005 | 78.8942 | 1.003 | 97.6748 | 292.0017 | 230.2866 | 100.9647 | 700.3988 | 1.1487 | 450.6757 | 33.3914 | 51.6438 | 41.8797 | 79.024 | 11.9785 | 108.7005 | 30.7346 | 8.2334 | 98.8338 | 82.05 | 24.5 | 29.0196 | 87 | 31 | 0.99968 | 68.6274 | 97 | 8380 | 32.549 | 108.49 | 35.6415 | -0.3125 | 19.6875 | 0 | 45.1904 | 32.6406
9/27/2020 18:49:08.6 | 51.7012 | 2520 | 13 | 2496.9116 | 127.3942 | 84.9841 | 100.0115 | 29.9998 | 32.0487 | 0.05243 | 106.6946 | 11.4161 | 69.2483 | 69.6955 | 77.9386 | 0.99583 | 97.6736 | 292.0298 | 230.1457 | 101.2115 | 698.6792 | 1.0581 | 449.4467 | 33.3105 | 51.9592 | 41.9177 | 78.4881 | 11.999 | 109.5397 | 30.637 | 8.2218 | 98.5319 | 80.565 | 24.5 | 29.4118 | 86 | 31 | 0.99934 | 68.6274 | 101 | 8430 | 32.549 | 108.1619 | 35.9741 | -0.25 | 20.625 | 0 | 44.2719 | 32.6406
9/27/2020 18:50:08.6 | 51.7178 | 2580 | 13 | 2497.8615 | 127.347 | 85.002 | 99.9436 | 29.9602 | 32.0863 | 0.05499 | 106.9826 | 11.4229 | 69.7907 | 69.9326 | 77.2785 | 0.99957 | 97.677 | 292.5637 | 230.3711 | 101.0323 | 700.3581 | 1.1609 | 450.2008 | 33.3109 | 51.5619 | 41.9318 | 78.8468 | 12.0073 | 108.7868 | 30.8083 | 8.1561 | 98.6242 | 79.694 | 24.5 | 29.4118 | 86 | 31 | 0.99794 | 68.6274 | 101 | 8410 | 32.549 | 107.5211 | 35.1379 | -0.25 | 19.6875 | 0 | 45.0195 | 32.6406
9/27/2020 18:51:08.6 | 51.7345 | 2640 | 13 | 2502.8333 | 130.3224 | 85.2382 | 100.1273 | 29.9795 | 32.0549 | 0.04744 | 107.1047 | 11.3725 | 69.4196 | 69.8942 | 77.4534 | 0.99744 | 97.6731 | 292.4513 | 230.5401 | 101.1154 | 698.0856 | 1.2028 | 449.1115 | 34.157 | 51.9592 | 41.8868 | 78.7841 | 12.0331 | 109.315 | 30.5846 | 8.3262 | 100.0836 | 80.3885 | 24 | 30.1961 | 87 | 31 | 1.0048 | 69.4118 | 98 | 8290 | 32.549 | 109.1309 | 36.1359 | -0.3125 | 20.25 | 0 | 44.4763 | 32.6406
9/27/2020 18:52:08.6 | 51.7512 | 2700 | 13 | 2503.174 | 127.0632 | 84.8567 | 100.0132 | 29.9222 | 32.079 | 0.0479 | 107.0262 | 11.3589 | 69.4481 | 70.114 | 78.233 | 1.0037 | 97.6804 | 293.3786 | 230.8781 | 100.9297 | 700.6946 | 1.1454 | 447.9384 | 33.3073 | 51.4006 | 41.9459 | 78.5934 | 12.0255 | 108.454 | 30.7488 | 8.2141 | 98.6745 | 81.7202 | 24.5 | 29.4118 | 86 | 31 | 1.0029 | 68.6274 | 96 | 8330 | 32.549 | 108.1619 | 35.2631 | -0.25 | 19.75 | 0 | 44.8456 | 32.6406
9/27/2020 18:53:08.6 | 51.7678 | 2760 | 13 | 2503.8907 | 130.6302 | 85.3423 | 100.0263 | 29.8726 | 32.0903 | 0.03632 | 107.2269 | 11.3686 | 69.5338 | 70.3116 | 78.8144 | 0.99744 | 97.6804 | 292.8447 | 230.8217 | 101.183 | 701.3863 | 1.1512 | 449.8936 | 34.2521 | 51.4146 | 41.998 | 79.0014 | 11.9739 | 108.8182 | 30.7107 | 8.4268 | 99.5887 | 82.5533 | 24.5 | 30.5882 | 87 | 31 | 0.99837 | 69.8039 | 102 | 8140 | 32.9412 | 107.2006 | 35.3912 | -0.1875 | 20.3125 | 0 | 44.7388 | 32.6406
9/27/2020 18:54:08.6 | 51.7845 | 2820 | 13 | 2502.3395 | 127.2103 | 84.7981 | 99.8855 | 29.907 | 32.0827 | 0.05675 | 106.9302 | 11.3017 | 69.5338 | 69.8625 | 78.221 | 1.0174 | 97.6821 | 293.772 | 231.5541 | 101.1349 | 700.8684 | 1.0874 | 452.0164 | 33.3347 | 51.8259 | 41.9601 | 78.4094 | 11.9914 | 108.7919 | 30.5012 | 8.2089 | 98.7667 | 81.1449 | 24.5 | 29.4118 | 86 | 31 | 0.99913 | 68.6274 | 101 | 8330 | 32.549 | 107.5211 | 36.0138 | -0.4375 | 20.1875 | 0 | 43.8538 | 32.6406
9/27/2020 18:55:08.6 | 51.8012 | 2880 | 13 | 2500.9747 | 127.1273 | 85.3475 | 100.0232 | 29.8983 | 32.0342 | 0.05649 | 107.0087 | 11.2697 | 69.2769 | 70.3928 | 77.5369 | 1.0058 | 97.6804 | 293.6034 | 231.6386 | 101.0999 | 701.1939 | 1.1516 | 450.2008 | 33.2948 | 51.4285 | 41.908 | 79.0641 | 11.9671 | 108.5381 | 30.8819 | 8.1445 | 98.7416 | 80.0646 | 24.5 | 29.4118 | 87 | 31 | 1.0006 | 68.6274 | 96 | 8380 | 32.549 | 108.1619 | 36.264 | -0.3125 | 18.375 | 0 | 44.5129 | 32.5469
9/27/2020 18:56:08.6 | 51.8178 | 2940 | 13 | 2500.8081 | 130.6233 | 84.9654 | 100.0204 | 29.933 | 31.9669 | 0.04329 | 107.1135 | 11.3007 | 69.3625 | 70.232 | 77.3184 | 0.99085 | 97.6799 | 293.2943 | 231.3287 | 101.3116 | 697.6844 | 1.2026 | 448.8322 | 34.2081 | 51.8094 | 41.9459 | 78.7882 | 11.9982 | 109.3779 | 30.8509 | 8.4603 | 100.1255 | 79.8056 | 24 | 29.8039 | 86 | 31 | 0.99995 | 69.8039 | 102 | 7900 | 32.549 | 107.8415 | 36.2671 | -0.25 | 20.375 | 0 | 44.5496 | 32.6406
9/27/2020 18:57:08.6 | 51.8345 | 3000 | 13 | 2504.6276 | 126.5709 | 85.1868 | 99.9429 | 29.8933 | 31.935 | 0.05182 | 107 | 11.3395 | 69.4767 | 69.9342 | 78.0208 | 1.0005 | 97.6799 | 294.6151 | 232.4272 | 101.0934 | 700.1009 | 1.1802 | 450.9829 | 33.1975 | 51.7301 | 41.8108 | 78.8601 | 12.024 | 108.8176 | 30.7178 | 8.2012 | 98.8003 | 81.1025 | 24.5 | 29.8039 | 86 | 31 | 1.0008 | 68.6274 | 101 | 8310 | 32.549 | 107.5211 | 35.0861 | -0.3125 | 21.1875 | 0 | 43.6066 | 32.5469
9/27/2020 18:58:08.6 | 51.8512 | 3060 | 13 | 2499.6238 | 130.8778 | 85.1634 | 100.0598 | 29.9267 | 31.9232 | 0.03836 | 107.1222 | 11.321 | 69.7621 | 69.9242 | 78.5854 | 0.99779 | 97.6782 | 293.8283 | 231.8357 | 101.2921 | 698.2297 | 1.1293 | 448.888 | 34.2586 | 51.5828 | 41.8108 | 78.7682 | 11.9739 | 108.8439 | 30.9342 | 8.352 | 100.0668 | 82.0343 | 24 | 30.1961 | 87 | 31 | 0.99879 | 69.8039 | 98 | 8360 | 32.549 | 108.8104 | 36.206 | -0.1875 | 20.375 | 0 | 44.6106 | 32.6406
9/27/2020 18:59:08.6 | 51.8678 | 3120 | 13 | 2501.4953 | 127.0021 | 84.8889 | 100.0279 | 29.9052 | 31.9406 | 0.0504 | 107 | 11.4064 | 69.4481 | 70.1024 | 78.532 | 1.0133 | 97.6821 | 293.8564 | 232.061 | 101.2245 | 699.7644 | 1.1423 | 450.4522 | 33.2689 | 51.5619 | 41.953 | 78.4521 | 11.9876 | 109.044 | 30.6512 | 8.2334 | 98.6493 | 81.1873 | 24.5 | 29.4118 | 86 | 31 | 1.0001 | 68.6274 | 97 | 8330 | 32.549 | 108.8104 | 35.1532 | -0.125 | 20.0625 | 0 | 44.8151 | 32.6406
9/27/2020 19:00:08.6 | 51.8845 | 3180 | 13 | 2500.2519 | 130.2618 | 85.3341 | 100.0405 | 29.9266 | 31.9785 | 0.05183 | 107.1484 | 11.4025 | 69.334 | 70.2087 | 77.7199 | 1.0017 | 97.6804 | 294.0812 | 232.061 | 101.2921 | 697.457 | 1.1519 | 450.6198 | 34.1035 | 51.8912 | 41.9671 | 79.1134 | 12.0119 | 109.3504 | 30.6201 | 8.3404 | 100.1339 | 80.0222 | 24 | 30.1961 | 87 | 31 | 1.0007 | 69.8039 | 102 | 7940 | 32.549 | 108.1619 | 36.1908 | -0.3125 | 20.1875 | 0 | 43.9148 | 32.6406
9/27/2020 19:01:08.6 | 51.9012 | 3240 | 13 | 2501.1219 | 127.2314 | 84.9325 | 99.9175 | 29.9026 | 31.9851 | 0.05397 | 106.9302 | 11.4374 | 69.3054 | 70.2884 | 77.154 | 0.99637 | 97.6833 | 294.3622 | 232.4554 | 101.0649 | 700.1064 | 1.0579 | 451.6812 | 33.3251 | 51.3396 | 42.0784 | 78.4362 | 12.0111 | 108.709 | 30.6344 | 8.2347 | 98.5151 | 79.7831 | 24.5 | 29.4118 | 86 | 31 | 0.99956 | 68.6274 | 100 | 8410 | 32.549 | 108.1619 | 35.1837 | -0.3125 | 20 | 0 | 45.2118 | 32.6406
9/27/2020 19:02:08.6 | 51.9178 | 3300 | 13 | 2499.803 | 127.4182 | 85.2243 | 99.9748 | 29.9126 | 31.9719 | 0.05707 | 106.9738 | 11.4161 | 69.4196 | 69.9376 | 77.7261 | 1.0024 | 97.6884 | 294.7837 | 232.9905 | 101.1675 | 699.8734 | 1.063 | 449.5305 | 33.3541 | 51.3466 | 41.832 | 78.9855 | 12.0035 | 108.658 | 30.6415 | 8.245 | 98.5738 | 81.0734 | 24.5 | 29.4118 | 86 | 31 | 0.99788 | 68.6274 | 97 | 8530 | 32.9412 | 108.1619 | 35.6323 | -0.25 | 20.25 | 0 | 45.1172 | 32.5469
9/27/2020 19:03:08.6 | 51.9345 | 3360 | 13 | 2498.1707 | 127.614 | 84.9867 | 100.0584 | 29.9541 | 32.012 | 0.05179 | 106.8778 | 11.4093 | 69.2198 | 70.583 | 78.4532 | 1.0099 | 97.6855 | 293.772 | 232.0047 | 101.1545 | 699.7568 | 1.038 | 449.1394 | 33.382 | 51.744 | 41.9954 | 78.3802 | 12.0157 | 108.4871 | 30.5749 | 8.1844 | 98.7164 | 82.1589 | 24.5 | 29.4118 | 86 | 31 | 0.99977 | 68.6274 | 96 | 8260 | 32.549 | 107.8415 | 35.3088 | -0.3125 | 19.0625 | 0 | 44.9249 | 32.6406
9/27/2020 19:04:08.6 | 51.9512 | 3420 | 13 | 2500.0216 | 127.2206 | 85.1361 | 99.9634 | 29.9383 | 31.9918 | 0.05534 | 107.1047 | 11.4258 | 69.705 | 70.363 | 78.9888 | 0.99387 | 97.6872 | 295.711 | 233.6102 | 101.056 | 700.5705 | 1.1148 | 451.2901 | 33.3064 | 51.5358 | 41.8391 | 79.0683 | 12.0005 | 109.3572 | 30.5723 | 8.2399 | 98.9009 | 82.5998 | 24.5 | 29.4118 | 86 | 31 | 1.002 | 68.6274 | 97 | 8210 | 32.9412 | 108.8104 | 35.788 | -0.25 | 20.625 | 0 | 43.1854 | 32.6406
9/27/2020 19:05:08.6 | 51.9678 | 3480 | 13 | 2500.6581 | 127.1561 | 85.1056 | 100.0693 | 29.9889 | 31.9936 | 0.05556 | 106.7557 | 11.3802 | 69.4767 | 69.8609 | 78.205 | 1.0037 | 97.6799 | 294.7556 | 232.7934 | 101.0299 | 699.2335 | 1.1359 | 448.3294 | 33.2981 | 51.8677 | 41.9504 | 78.7456 | 12.0088 | 109.3779 | 30.5438 | 8.1999 | 98.8003 | 80.6449 | 24.5 | 29.4118 | 87 | 31 | 1.0012 | 68.6274 | 100 | 8310 | 32.549 | 108.1619 | 35.5499 | -0.125 | 20.5 | 0 | 44.1773 | 32.7344
9/27/2020 19:06:08.6 | 51.9845 | 3540 | 13 | 2499.1575 | 127.6315 | 84.9515 | 99.9694 | 29.9352 | 31.989 | 0.04554 | 107.0785 | 11.3918 | 69.6194 | 70.4474 | 77.3093 | 0.99316 | 97.6804 | 294.7275 | 233.1314 | 101.1195 | 700.796 | 1.1565 | 448.8043 | 33.4026 | 51.2437 | 41.9195 | 78.3936 | 12.0233 | 109.0983 | 30.2225 | 8.2386 | 98.7751 | 79.584 | 24.5 | 29.4118 | 86 | 31 | 0.99815 | 68.6274 | 96 | 8290 | 32.549 | 108.8104 | 36.0474 | -0.3125 | 19.6875 | 0 | 44.0247 | 32.6406
9/27/2020 19:07:08.6 | 52.0012 | 3600 | 13 | 2500.5055 | 127.2433 | 85.4024 | 99.9996 | 29.978 | 31.9954 | 0.05223 | 106.8255 | 11.355 | 69.5338 | 69.5934 | 77.0757 | 1.0021 | 97.6804 | 294.7556 | 233.3285 | 101.1871 | 698.9895 | 1.1417 | 449.8098 | 33.3189 | 51.8817 | 41.794 | 78.9069 | 11.9906 | 109.2664 | 30.5581 | 8.2257 | 99.01 | 79.7114 | 24.5 | 29.8039 | 87 | 31 | 0.99898 | 68.6274 | 97 | 8380 | 32.549 | 108.49 | 35.4187 | -0.25 | 20.5625 | 0 | 43.7042 | 32.6406
9/27/2020 22:08:09.3 | 55.0179 | 60 | 14 | 2500.1282 | 129.6825 | 85.3791 | 100.0992 | 30.07 | 32.0205 | 0.0411 | 107.0262 | 11.3531 | 70.2474 | 69.9792 | 72.9685 | 0.98639 | 97.7903 | 286.3814 | 223.1887 | 101.0284 | 701.4886 | 1.7222 | 449.8936 | 33.9525 | 50.3224 | 37.0574 | 79.04 | 11.9997 | 109.4883 | 30.123 | 8.2141 | 99.8571 | 78.6012 | 24 | 30.1961 | 87 | 31 | 0.99626 | 69.4118 | 98 | 8460 | 32.549 | 109.1309 | 35.202 | -0.1875 | 20.0625 | 0 | 43.5761 | 32.8281
9/27/2020 22:09:09.3 | 55.0346 | 120 | 14 | 2496.8614 | 127.5118 | 84.8888 | 99.8261 | 30.0494 | 32.0108 | 0.05589 | 107.0087 | 11.3298 | 70.2474 | 69.5784 | 73.9012 | 1.0067 | 97.7909 | 285.5383 | 223.3577 | 100.9609 | 702.5819 | 1.5703 | 450.4522 | 33.3406 | 50.0955 | 37.2078 | 78.6255 | 12.0005 | 109.4329 | 30.2066 | 8.1187 | 98.5235 | 79.5785 | 24.5 | 29.0196 | 86 | 31 | 0.99986 | 68.6274 | 100 | 8020 | 32.549 | 107.5211 | 35.0372 | -0.125 | 20.125 | 0 | 43.2831 | 32.8281
9/27/2020 22:10:09.3 | 55.0513 | 180 | 14 | 2500.6915 | 129.8073 | 85.3246 | 99.9857 | 30.0463 | 31.9649 | 0.03754 | 107.0349 | 11.3725 | 70.4186 | 70.1223 | 74.2551 | 1.0067 | 97.7909 | 285.3697 | 223.1606 | 100.7244 | 702.1123 | 1.6117 | 451.2063 | 33.9928 | 50.4602 | 37.1271 | 79.1225 | 12.0088 | 108.9567 | 30.0535 | 8.2347 | 99.8152 | 78.9126 | 24.5 | 30.1961 | 87 | 31 | 1.0041 | 69.8039 | 102 | 7970 | 32.549 | 107.5211 | 35.2386 | -0.0625 | 20.0625 | 0 | 44.7388 | 32.8281
9/27/2020 22:11:09.3 | 55.0679 | 240 | 14 | 2498.8653 | 127.3201 | 84.8718 | 100.0722 | 30.0101 | 31.9503 | 0.0525 | 106.9826 | 11.355 | 70.4757 | 69.8892 | 73.7644 | 1.0003 | 97.7881 | 286.831 | 224.0055 | 101.0154 | 703.2902 | 1.5645 | 451.765 | 33.3181 | 50.0509 | 37.2814 | 78.5335 | 12.0119 | 109.0379 | 30.1089 | 8.1445 | 98.5151 | 77.4321 | 24.5 | 29.4118 | 86 | 31 | 1.0021 | 68.6274 | 96 | 8290 | 32.549 | 108.49 | 35.0464 | -0.0625 | 19.75 | 0 | 43.1274 | 32.7344
9/27/2020 22:12:09.3 | 55.0846 | 300 | 14 | 2500.7376 | 129.0036 | 85.4349 | 100.1657 | 30.0108 | 31.9663 | 0.04849 | 106.9738 | 11.321 | 69.9905 | 70.5103 | 73.2967 | 0.99868 | 97.7892 | 286.2128 | 223.3859 | 100.9803 | 701.9769 | 1.5071 | 448.6925 | 33.783 | 50.1163 | 37.3198 | 79.04 | 12.0157 | 109.151 | 30.2802 | 8.2528 | 99.5719 | 76.3828 | 24.5 | 30.1961 | 87 | 31 | 1.0029 | 69.4118 | 101 | 8330 | 32.549 | 107.5211 | 35.8582 | -0.125 | 18.9375 | 0 | 44.516 | 32.8281
9/27/2020 22:13:09.3 | 55.1013 | 360 | 14 | 2500.0158 | 127.1899 | 84.8143 | 99.8537 | 29.9899 | 31.9194 | 0.05565 | 106.9564 | 11.3007 | 70.3045 | 69.7657 | 73.2854 | 1.0128 | 97.7892 | 287.3368 | 224.2309 | 100.9387 | 702.9998 | 1.399 | 451.0946 | 33.2973 | 49.7625 | 37.3268 | 78.4547 | 11.9823 | 108.4788 | 30.0777 | 8.1355 | 98.2383 | 76.2907 | 24.5 | 29.4118 | 86 | 31 | 0.99843 | 68.6274 | 96 | 8360 | 32.549 | 107.8415 | 35.26 | -0.125 | 19.5 | 0 | 44.9219 | 32.7344
9/27/2020 22:14:09.3 | 55.1179 | 420 | 14 | 2502.9949 | 129.5399 | 85.2953 | 99.8622 | 29.9885 | 31.8825 | 0.0413 | 107.1484 | 11.2871 | 70.0761 | 69.7022 | 74.069 | 0.99672 | 97.7898 | 287.9551 | 224.9068 | 100.7946 | 702.7854 | 1.4462 | 449.6422 | 33.9549 | 49.7625 | 37.5225 | 79.096 | 11.9876 | 108.5353 | 30.1825 | 8.2811 | 99.4293 | 77.9543 | 24.5 | 30.9804 | 87 | 31 | 0.99193 | 69.8039 | 102 | 8290 | 32.549 | 107.2006 | 34.8938 | 0 | 21.375 | 0 | 43.866 | 32.7344
9/27/2020 22:15:09.3 | 55.1346 | 480 | 14 | 2501.8203 | 127.0495 | 84.9606 | 99.9673 | 30.0019 | 31.8759 | 0.05821 | 106.9127 | 11.2822 | 70.3045 | 69.7256 | 74.8949 | 0.99494 | 97.7892 | 287.5054 | 224.8224 | 100.8491 | 702.7908 | 1.39 | 450.955 | 33.2834 | 50.0272 | 37.4771 | 78.5601 | 11.98 | 108.5628 | 30.1371 | 8.1548 | 98.6577 | 79.1425 | 24.5 | 29.4118 | 86 | 31 | 1.0051 | 68.6274 | 100 | 8140 | 32.549 | 107.2006 | 35.0769 | -0.125 | 19.875 | 0 | 42.8101 | 32.7344
9/27/2020 22:16:09.3 | 55.1512 | 540 | 14 | 2499.6824 | 127.5348 | 85.1581 | 100.1149 | 29.9807 | 31.9019 | 0.05135 | 107 | 11.2493 | 70.0761 | 69.9176 | 75.4525 | 1.0026 | 97.7909 | 287.7303 | 225.104 | 101.0699 | 703.3826 | 1.3439 | 450.7595 | 33.3843 | 49.5424 | 37.6627 | 78.8854 | 11.9549 | 108.6205 | 30.1683 | 8.1393 | 98.3054 | 79.8574 | 24.5 | 29.8039 | 86 | 31 | 1.0024 | 68.2353 | 100 | 8360 | 32.549 | 106.8802 | 35.2966 | -0.0625 | 19.625 | 0 | 43.6188 | 32.7344
9/27/2020 22:17:09.3 | 55.1679 | 600 | 14 | 2500.5024 | 129.7038 | 85.1556 | 99.9921 | 30.0402 | 31.939 | 0.04188 | 106.9913 | 11.291 | 70.1903 | 69.9709 | 75.1011 | 0.99851 | 97.7892 | 287.4492 | 224.7942 | 100.7114 | 701.3258 | 1.4008 | 451.7929 | 33.9632 | 49.9826 | 37.6345 | 78.912 | 12.0157 | 109.2911 | 29.987 | 8.2772 | 99.7648 | 78.355 | 24.5 | 29.8039 | 87 | 31 | 1.0116 | 69.4118 | 98 | 8310 | 32.549 | 108.8104 | 35.9222 | -0.0625 | 19.3125 | 0 | 44.3237 | 32.8281
9/27/2020 22:18:09.3 | 55.1846 | 660 | 14 | 2501.7339 | 126.6898 | 84.9377 | 99.8813 | 30.0394 | 32.0121 | 0.05427 | 106.9826 | 11.3424 | 70.1617 | 70.1971 | 74.5229 | 0.99886 | 97.796 | 288.3204 | 225.949 | 100.8362 | 702.9184 | 1.3517 | 449.9215 | 33.1903 | 50.2194 | 37.7464 | 78.7441 | 12.0111 | 108.9337 | 30.1754 | 8.1122 | 98.599 | 77.2282 | 24.5 | 29.4118 | 86 | 31 | 0.9995 | 68.6274 | 97 | 8210 | 32.549 | 108.49 | 34.8846 | -0.125 | 21.3125 | 0 | 43.0054 | 32.7344
9/27/2020 22:19:09.3 | 55.2013 | 720 | 14 | 2501.2811 | 130.1406 | 85.4018 | 100.1698 | 30.0715 | 32.0766 | 0.04698 | 107.1135 | 11.3191 | 70.2474 | 69.4442 | 74.2261 | 0.98871 | 97.7926 | 288.1518 | 225.5828 | 100.9193 | 701.3125 | 1.4028 | 450.7874 | 34.0882 | 50.3085 | 37.7222 | 78.9774 | 11.9861 | 109.5186 | 30.1089 | 8.3082 | 99.8906 | 76.9095 | 24.5 | 30.1961 | 87 | 31 | 0.99937 | 69.8039 | 102 | 7990 | 32.549 | 107.8415 | 35.6995 | -0.0625 | 19.75 | 0 | 43.5455 | 32.8281
9/27/2020 22:20:09.3 | 55.2179 | 780 | 14 | 2500.1321 | 127.4179 | 84.7973 | 99.8443 | 30.0088 | 32.0289 | 0.0506 | 106.9215 | 11.2842 | 69.9334 | 70.0824 | 74.7719 | 1.003 | 97.792 | 288.4609 | 226.1462 | 100.8777 | 703.3387 | 1.2734 | 451.0667 | 33.3597 | 50.0579 | 37.7635 | 78.5895 | 11.9632 | 108.4816 | 30.0635 | 8.1767 | 98.2551 | 78.6731 | 24.5 | 29.4118 | 86 | 31 | 1.0013 | 68.2353 | 100 | 8020 | 32.549 | 106.8802 | 35.3332 | 0 | 19.0625 | 0 | 44.87 | 32.7344
9/27/2020 22:21:09.3 | 55.2346 | 840 | 14 | 2506.0713 | 128.5177 | 85.3798 | 100.0941 | 30.0284 | 32.044 | 0.04081 | 107.0873 | 11.2551 | 70.019 | 70.1373 | 75.6868 | 0.99263 | 97.7971 | 288.3485 | 226.7658 | 100.8972 | 702.6226 | 1.3328 | 451.7929 | 33.7276 | 50.2333 | 37.575 | 79.2012 | 12.0005 | 108.7108 | 30.0847 | 8.3043 | 99.1861 | 80.2665 | 24.5 | 30.5882 | 87 | 31 | 1.0007 | 69.4118 | 102 | 7920 | 32.549 | 107.5211 | 34.5032 | -0.125 | 20.1875 | 0 | 44.2871 | 32.7344
9/27/2020 22:22:09.3 | 55.2512 | 900 | 14 | 2501.7427 | 127.1028 | 84.7495 | 100.1043 | 30.0545 | 32.1221 | 0.05483 | 106.8953 | 11.2454 | 69.9049 | 70.0774 | 76.4416 | 1.0088 | 97.7971 | 289.5006 | 226.6813 | 101.0348 | 702.4652 | 1.3016 | 451.9326 | 33.2986 | 50.4324 | 37.8442 | 78.5534 | 11.9724 | 109.3551 | 30.1301 | 8.1238 | 98.6409 | 81.2059 | 24.5 | 29.4118 | 86 | 32 | 1.002 | 68.6274 | 97 | 8310 | 32.549 | 108.8104 | 35.0037 | -0.0625 | 21.6875 | 0 | 43.6096 | 32.8281
9/27/2020 22:23:09.3 | 55.2679 | 960 | 14 | 2504.3446 | 127.0787 | 85.4781 | 100.0323 | 30.018 | 32.0503 | 0.04725 | 107.0349 | 11.2173 | 70.1047 | 70.411 | 76.8282 | 1.0069 | 97.7949 | 290.0346 | 227.2165 | 101.1244 | 703.2793 | 1.289 | 451.7371 | 33.3269 | 50.1679 | 37.6869 | 79.2865 | 12.0248 | 108.7926 | 30.3849 | 8.1174 | 98.708 | 81.3531 | 24.5 | 29.0196 | 87 | 31 | 1.0024 | 68.6274 | 101 | 8090 | 32.549 | 107.8415 | 35.2966 | 0 | 20.125 | 0 | 42.8131 | 32.8281
9/27/2020 22:24:09.3 | 55.2846 | 1020 | 14 | 2498.0663 | 130.1389 | 84.8589 | 100.0626 | 30.079 | 31.9889 | 0.0461 | 107.0349 | 11.259 | 70.019 | 69.9326 | 76.151 | 1.0051 | 97.7971 | 289.3039 | 226.9067 | 101.0413 | 700.6506 | 1.2876 | 452.0164 | 34.0439 | 50.6453 | 37.8653 | 78.6094 | 12.0164 | 109.299 | 30.2419 | 8.2863 | 99.8906 | 79.8508 | 24.5 | 29.8039 | 86 | 31 | 1.0008 | 69.4118 | 102 | 8140 | 32.549 | 107.8415 | 35.6873 | -0.0625 | 19.375 | 0 | 43.4418 | 32.8281
9/27/2020 22:25:09.3 | 55.3013 | 1080 | 14 | 2500.0606 | 127.151 | 85.2375 | 99.9287 | 30.0033 | 31.9752 | 0.05276 | 107.0349 | 11.2376 | 70.1903 | 70.0475 | 75.5345 | 1.0229 | 97.7966 | 289.5568 | 227.1601 | 100.8777 | 702.6226 | 1.2343 | 450.4801 | 33.2888 | 50.264 | 37.6798 | 79.132 | 12.0641 | 108.9343 | 30.2731 | 8.1522 | 98.5487 | 78.693 | 24.5 | 29.4118 | 87 | 31 | 0.99925 | 68.6274 | 96 | 8140 | 32.549 | 108.49 | 34.9243 | -0.0625 | 20.3125 | 0 | 43.8934 | 32.7344
9/27/2020 22:26:09.3 | 55.3179 | 1140 | 14 | 2506.8663 | 128.2713 | 85.0101 | 100.028 | 30.0021 | 31.9404 | 0.0401 | 107.0611 | 11.2541 | 70.1903 | 69.7122 | 75.4598 | 0.99975 | 97.7988 | 289.6973 | 228.0333 | 100.7816 | 702.4081 | 1.2542 | 450.0891 | 33.6745 | 50.4185 | 37.823 | 78.4414 | 12.0414 | 108.6565 | 30.1159 | 8.3584 | 99.0687 | 79.221 | 24.5 | 30.1961 | 87 | 31 | 0.99937 | 69.4118 | 102 | 8260 | 32.9412 | 107.5211 | 34.6954 | 0 | 20.625 | 0 | 44.0491 | 32.7344
9/27/2020 22:27:09.3 | 55.3346 | 1200 | 14 | 2499.9244 | 127.1655 | 85.1867 | 100.0913 | 30.0393 | 31.9264 | 0.05663 | 106.9389 | 11.3259 | 70.2759 | 69.9409 | 76.3847 | 1.0035 | 97.796 | 290.2313 | 227.6953 | 101.0986 | 702.5874 | 1.2819 | 451.3181 | 33.2912 | 50.2947 | 37.8966 | 78.9641 | 12.0028 | 108.4856 | 30.1471 | 8.1174 | 98.3222 | 80.8133 | 24.5 | 29.8039 | 87 | 31 | 1.0009 | 68.6274 | 100 | 8360 | 32.549 | 107.2006 | 35.672 | 0 | 19.5 | 0 | 43.7256 | 32.8281
9/27/2020 22:28:09.3 | 55.3513 | 1260 | 14 | 2499.3034 | 127.2251 | 84.945 | 99.9881 | 29.9922 | 31.9681 | 0.0541 | 106.9826 | 11.3269 | 70.1617 | 70.109 | 77.2247 | 1.0103 | 97.7966 | 289.8941 | 227.132 | 100.9129 | 702.5764 | 1.265 | 449.7819 | 33.2988 | 50.4046 | 38.0397 | 78.4282 | 11.9701 | 108.6822 | 30.4161 | 8.1226 | 98.4648 | 82.0264 | 24.5 | 29.4118 | 86 | 31 | 0.99809 | 68.2353 | 96 | 8210 | 32.549 | 108.1619 | 34.8511 | -0.0625 | 18.8125 | 0 | 44.1559 | 32.7344
9/27/2020 22:29:09.3 | 55.3679 | 1320 | 14 | 2501.1772 | 127.1371 | 85.1319 | 99.9348 | 30.0355 | 31.951 | 0.05491 | 106.9215 | 11.3492 | 70.0476 | 69.6252 | 77.8089 | 1.0163 | 97.7977 | 291.271 | 228.3431 | 100.8842 | 701.8196 | 1.2424 | 451.6812 | 33.3047 | 50.4769 | 37.9036 | 78.8427 | 12.0429 | 108.9354 | 30.123 | 8.1045 | 98.5906 | 82.781 | 24.5 | 29.4118 | 86 | 31 | 1.0025 | 68.6274 | 96 | 8290 | 32.549 | 108.49 | 34.7595 | -0.0625 | 20.5625 | 0 | 43.6035 | 32.8281
9/27/2020 22:30:09.3 | 55.3846 | 1380 | 14 | 2499.5175 | 127.4799 | 85.259 | 99.9604 | 30.0176 | 31.985 | 0.05323 | 107.0524 | 11.3356 | 69.7907 | 69.9759 | 77.5182 | 1.0069 | 97.7898 | 290.709 | 228.3713 | 100.8491 | 703.0405 | 1.1693 | 451.1505 | 33.368 | 50.3363 | 37.9036 | 79.004 | 12.0119 | 109.2917 | 30.2943 | 8.1819 | 98.5235 | 81.654 | 24.5 | 29.0196 | 87 | 31 | 1.0008 | 68.2353 | 100 | 8070 | 32.549 | 107.5211 | 35.4279 | -0.125 | 20 | 0 | 42.7643 | 32.7344
9/27/2020 22:31:09.3 | 55.4012 | 1440 | 14 | 2500.1995 | 130.4805 | 85.1169 | 100.0537 | 30.0582 | 31.9939 | 0.03763 | 107.0524 | 11.3531 | 70.0761 | 69.372 | 76.7903 | 1.0085 | 97.796 | 290.9338 | 228.4276 | 100.8648 | 700.8321 | 1.1833 | 450.6757 | 34.1593 | 50.7136 | 38.0468 | 78.7242 | 12.0308 | 109.7181 | 30.1542 | 8.3108 | 99.9577 | 80.5612 | 24.5 | 30.1961 | 86 | 31 | 0.99556 | 69.4118 | 98 | 8210 | 32.549 | 108.8104 | 35.4523 | -0.0625 | 20.4375 | 0 | 43.4021 | 32.8281
9/27/2020 22:32:09.3 | 55.4179 | 1500 | 14 | 2498.7337 | 127.5621 | 84.9105 | 100.0282 | 30.0158 | 32 | 0.05795 | 107.0174 | 11.3337 | 69.7621 | 70.3696 | 76.5701 | 0.99868 | 97.7971 | 291.0181 | 228.2868 | 100.9387 | 703.1869 | 1.1472 | 451.6812 | 33.3787 | 50.5354 | 37.83 | 78.7507 | 11.9967 | 108.2626 | 30.3396 | 8.1857 | 98.4564 | 80.5055 | 24.5 | 29.0196 | 86 | 31 | 1.001 | 68.2353 | 96 | 8310 | 32.549 | 108.1619 | 34.8206 | 0 | 18.9375 | 0 | 44.5892 | 32.7344
9/27/2020 22:33:09.3 | 55.4346 | 1560 | 14 | 2504.8197 | 130.002 | 85.3646 | 100.0601 | 30.0034 | 31.9911 | 0.03744 | 107.3054 | 11.3531 | 70.1617 | 70.0109 | 77.3474 | 0.99049 | 97.7983 | 291.0743 | 228.4558 | 100.692 | 703.2957 | 1.1439 | 450.6198 | 34.1 | 50.3224 | 38.075 | 79.1386 | 11.9541 | 108.964 | 30.123 | 8.3159 | 99.5635 | 82.0594 | 24.5 | 30.5882 | 87 | 31 | 0.99577 | 69.8039 | 98 | 8260 | 32.549 | 108.1619 | 34.9853 | -0.1875 | 20.5 | 0 | 43.3258 | 32.7344
9/27/2020 22:34:09.3 | 55.4513 | 1620 | 14 | 2497.6869 | 126.9598 | 84.9913 | 99.9039 | 29.9924 | 32.039 | 0.05485 | 106.9738 | 11.3637 | 69.705 | 70.748 | 78.1848 | 0.99779 | 97.7977 | 291.7206 | 229.6951 | 100.9258 | 702.7149 | 1.1676 | 449.7539 | 33.2072 | 50.573 | 38.1133 | 78.4414 | 11.9845 | 108.7674 | 30.2207 | 8.2012 | 98.5654 | 83.2705 | 24.5 | 29.4118 | 87 | 31 | 0.99709 | 68.6274 | 101 | 8120 | 32.549 | 107.5211 | 34.7839 | -0.0625 | 19.5 | 0 | 43.6371 | 32.7344
9/27/2020 22:35:09.3 | 55.4679 | 1680 | 14 | 2497.2196 | 126.8482 | 85.2002 | 99.9639 | 29.9877 | 32.0136 | 0.05093 | 106.9738 | 11.3327 | 70.1617 | 70.0541 | 78.7594 | 1.0056 | 97.8 | 290.3999 | 229.0754 | 101.0284 | 703.244 | 1.211 | 451.4298 | 33.1718 | 50.2194 | 38.0609 | 79.04 | 11.9663 | 108.4335 | 30.3326 | 8.2051 | 98.037 | 84.0531 | 24.5 | 29.4118 | 86 | 31 | 0.99879 | 68.2353 | 100 | 8020 | 32.549 | 107.2006 | 35.5011 | 0 | 19.125 | 0 | 45.1599 | 32.7344
9/27/2020 22:36:09.3 | 55.4846 | 1740 | 14 | 2497.5979 | 127.3312 | 85.1848 | 100.1623 | 30.0661 | 31.9967 | 0.05529 | 106.7557 | 11.3385 | 70.0476 | 70.9389 | 78.7597 | 1.0071 | 97.7949 | 290.8776 | 229.3289 | 101.0284 | 701.9714 | 1.2037 | 451.2901 | 33.3032 | 50.7859 | 38.0468 | 78.8427 | 12.0013 | 109.2968 | 30.2802 | 8.2063 | 98.6409 | 83.2574 | 24.5 | 29.4118 | 87 | 31 | 0.99947 | 68.6274 | 97 | 8290 | 32.549 | 108.8104 | 35.0555 | -0.0625 | 20.75 | 0 | 42.7795 | 32.8281
9/27/2020 22:37:09.3 | 55.5012 | 1800 | 14 | 2498.6328 | 127.4973 | 84.9249 | 99.903 | 29.9495 | 31.9796 | 0.05183 | 107.0524 | 11.4365 | 69.9905 | 69.734 | 77.8381 | 0.9871 | 97.7966 | 291.552 | 229.3853 | 100.8454 | 703.046 | 1.1441 | 448.8322 | 33.3605 | 50.0232 | 38.1203 | 78.5562 | 12.0422 | 108.29 | 30.4997 | 8.2128 | 98.4396 | 81.7096 | 24.5 | 29.8039 | 86 | 31 | 1.0028 | 68.6274 | 96 | 8260 | 32.549 | 107.8415 | 35.2875 | -0.125 | 19.75 | 0 | 43.8782 | 32.7344
9/27/2020 22:38:09.3 | 55.5179 | 1860 | 14 | 2502.4438 | 129.6131 | 85.2908 | 100.0771 | 29.9556 | 31.9831 | 0.03853 | 107.1658 | 11.4209 | 69.9334 | 70.363 | 77.1442 | 0.98817 | 97.8017 | 292.7042 | 229.6951 | 100.9609 | 703.1626 | 1.1301 | 449.8098 | 33.9658 | 50.3016 | 38.0609 | 79.0694 | 12.0005 | 108.7994 | 30.259 | 8.3907 | 98.9932 | 80.6727 | 24.5 | 30.1961 | 87 | 31 | 1.0009 | 69.4118 | 101 | 8090 | 32.549 | 107.2006 | 35.025 | -0.125 | 19.1875 | 0 | 44.2322 | 32.6406
9/27/2020 22:39:09.3 | 55.5346 | 1920 | 14 | 2500.0916 | 127.4162 | 84.8343 | 99.8649 | 29.9788 | 31.9789 | 0.06481 | 106.7993 | 11.4762 | 70.1047 | 70.1672 | 77.2634 | 1.0079 | 97.8011 | 292.2827 | 229.9204 | 100.9129 | 703.1736 | 1.0661 | 450.0612 | 33.3587 | 50.3016 | 38.1798 | 78.3294 | 12.0028 | 108.2665 | 30.2066 | 8.187 | 98.2887 | 81.7162 | 24.5 | 29.4118 | 86 | 31 | 0.99922 | 68.2353 | 100 | 8140 | 32.549 | 106.8802 | 35.6018 | 0 | 19.375 | 0 | 43.9026 | 32.7344
9/27/2020 22:40:09.3 | 55.5513 | 1980 | 14 | 2500.0468 | 126.7534 | 85.4091 | 100.0152 | 29.9587 | 31.9994 | 0.05444 | 106.9913 | 11.4588 | 70.1332 | 69.7122 | 78.0465 | 1.0067 | 97.8022 | 291.8893 | 230.0613 | 100.8362 | 702.5247 | 1.1268 | 449.2791 | 33.1846 | 50.5799 | 38.078 | 79.04 | 12.021 | 109.3041 | 30.3326 | 8.227 | 98.5822 | 82.9439 | 24.5 | 29.0196 | 87 | 31 | 1.0027 | 68.6274 | 100 | 7970 | 32.549 | 107.5211 | 34.7412 | -0.125 | 20.8125 | 0 | 43.7042 | 32.7344
9/27/2020 22:41:09.3 | 55.5679 | 2040 | 14 | 2502.0036 | 129.9939 | 84.8224 | 100.1146 | 30.0067 | 32.1083 | 0.03629 | 107.2356 | 11.4471 | 70.1332 | 70.3016 | 78.6928 | 1.0218 | 97.8017 | 291.805 | 229.8923 | 101.0348 | 702.3432 | 1.2307 | 449.6981 | 34.0596 | 50.5869 | 38.1586 | 78.5534 | 11.9358 | 108.5192 | 30.392 | 8.3378 | 99.9493 | 83.9976 | 24.5 | 30.5882 | 86 | 32 | 0.99419 | 69.4118 | 98 | 8460 | 32.549 | 108.49 | 35.2295 | 0 | 20.3125 | 0 | 43.2404 | 32.7344
9/27/2020 22:42:09.3 | 55.5846 | 2100 | 14 | 2501.9551 | 127.3922 | 85.2318 | 100.015 | 30.0222 | 32.095 | 0.0593 | 106.9215 | 11.4229 | 69.9905 | 70.5235 | 79.065 | 0.99441 | 97.8034 | 292.9852 | 230.3992 | 100.8934 | 702.3322 | 1.1736 | 449.2232 | 33.3773 | 50.5383 | 38.2493 | 78.7536 | 12.0028 | 108.773 | 30.3426 | 8.2308 | 98.5654 | 83.5932 | 24.5 | 29.4118 | 87 | 31 | 1.0025 | 68.2353 | 101 | 8160 | 32.549 | 107.5211 | 34.906 | 0 | 21.4375 | 0 | 43.7439 | 32.7344
9/27/2020 22:43:09.3 | 55.6013 | 2160 | 14 | 2499.1775 | 126.8153 | 85.0818 | 99.8808 | 29.9924 | 32.0266 | 0.05077 | 106.9564 | 11.4287 | 69.8763 | 69.3485 | 78.1467 | 0.99744 | 97.8034 | 292.3108 | 230.7091 | 100.8491 | 702.6687 | 1.166 | 449.1674 | 33.1892 | 50.2848 | 38.3158 | 78.7574 | 12.0278 | 108.2128 | 30.2943 | 8.1638 | 98.188 | 81.7455 | 24.5 | 29.4118 | 87 | 31 | 0.99873 | 68.2353 | 100 | 7990 | 32.549 | 106.8802 | 35.5316 | -0.0625 | 18.875 | 0 | 44.8334 | 32.7344
9/27/2020 22:44:09.3 | 55.6179 | 2220 | 14 | 2500.9533 | 127.1987 | 85.0107 | 100.0112 | 30.0394 | 32.0153 | 0.05524 | 106.7382 | 11.3821 | 69.7621 | 70.5136 | 77.3272 | 0.99797 | 97.8056 | 292.7885 | 231.0752 | 100.9582 | 701.1278 | 1.2278 | 450.4801 | 33.3132 | 50.7622 | 38.3228 | 78.82 | 12.027 | 108.9154 | 30.4132 | 8.2063 | 98.6325 | 80.4762 | 24.5 | 29.4118 | 86 | 31 | 1.0021 | 68.2353 | 97 | 8510 | 32.549 | 108.8104 | 35.2722 | -0.0625 | 21.5 | 0 | 42.8253 | 32.8281
9/27/2020 22:45:09.3 | 55.6346 | 2280 | 14 | 2498.9911 | 127.2107 | 85.2397 | 100.0496 | 30.0178 | 31.9914 | 0.06168 | 107.0524 | 11.4239 | 69.6194 | 70.2602 | 76.9226 | 1.0008 | 97.8039 | 293.0133 | 231.1316 | 101.118 | 702.1507 | 1.1674 | 450.1729 | 33.2902 | 50.573 | 38.1727 | 78.8854 | 11.9959 | 108.9417 | 30.2731 | 8.2734 | 98.4983 | 80.3355 | 24.5 | 29.4118 | 87 | 31 | 1.0016 | 68.2353 | 96 | 8530 | 32.549 | 108.1619 | 34.8938 | 0 | 19.625 | 0 | 44.0002 | 32.7344
9/27/2020 22:46:09.3 | 55.6512 | 2340 | 14 | 2501.9181 | 129.6508 | 84.9214 | 99.9645 | 30.0888 | 31.947 | 0.04141 | 107.0873 | 11.4083 | 70.1332 | 70.1406 | 77.6817 | 0.99352 | 97.8045 | 293.0414 | 231.1879 | 100.9803 | 700.5747 | 1.244 | 452.6309 | 33.9685 | 50.8374 | 38.2392 | 78.8427 | 11.9762 | 109.4745 | 30.3849 | 8.3443 | 99.8571 | 81.968 | 24 | 29.8039 | 86 | 31 | 0.99174 | 69.4118 | 101 | 8310 | 32.549 | 107.8415 | 35.9619 | 0 | 19.875 | 0 | 43.0725 | 32.8281
9/27/2020 22:47:09.3 | 55.6679 | 2400 | 14 | 2499.0566 | 127.5064 | 85.3769 | 99.9551 | 30.036 | 31.9654 | 0.05333 | 106.9913 | 11.3744 | 69.9334 | 69.9276 | 78.4398 | 1.0279 | 97.8051 | 293.5753 | 231.6386 | 100.8648 | 701.9417 | 1.1884 | 449.6701 | 33.3685 | 50.5076 | 38.218 | 79.0201 | 11.9747 | 109.335 | 30.2066 | 8.2579 | 98.5571 | 83.2705 | 24.5 | 29.0196 | 87 | 31 | 0.9977 | 68.6274 | 101 | 8260 | 32.549 | 108.1619 | 35.4065 | -0.0625 | 20.3125 | 0 | 43.1549 | 32.8281
9/27/2020 22:48:09.3 | 55.6846 | 2460 | 14 | 2497.2724 | 130.4773 | 84.8397 | 100.0165 | 30.0558 | 31.9566 | 0.03924 | 107.1135 | 11.3744 | 69.7907 | 70.5318 | 78.9677 | 1.0062 | 97.8011 | 293.3505 | 231.2442 | 101.0025 | 700.401 | 1.1992 | 449.6981 | 34.1216 | 50.7067 | 38.2251 | 78.4215 | 12.0142 | 109.303 | 30.3043 | 8.3262 | 99.8487 | 83.9619 | 24.5 | 30.1961 | 86 | 31 | 1.005 | 69.8039 | 97 | 8190 | 32.549 | 108.8104 | 35.5896 | -0.0625 | 19.9375 | 0 | 43.8751 | 32.8281
9/27/2020 22:49:09.3 | 55.7013 | 2520 | 14 | 2497.9855 | 127.297 | 85.0725 | 100.0414 | 29.9954 | 31.9825 | 0.05372 | 106.9215 | 11.4113 | 69.9334 | 70.3663 | 78.6139 | 1.0085 | 97.8107 | 293.2943 | 231.5822 | 101.0699 | 702.5466 | 1.0918 | 449.6701 | 33.2994 | 50.0579 | 38.3158 | 78.7868 | 11.9853 | 108.4443 | 30.2731 | 8.2063 | 98.2551 | 82.5785 | 24.5 | 29.4118 | 87 | 31 | 0.99715 | 68.2353 | 96 | 8190 | 32.549 | 107.8415 | 35.7025 | -0.125 | 19.25 | 0 | 44.0308 | 32.7344
9/27/2020 22:50:09.3 | 55.7179 | 2580 | 14 | 2500.6558 | 127.2421 | 85.2248 | 100.0744 | 30.0131 | 32.0209 | 0.0452 | 107 | 11.4801 | 70.019 | 69.647 | 77.7011 | 0.99387 | 97.8136 | 293.0133 | 231.4132 | 100.9544 | 702.43 | 1.094 | 451.3739 | 33.3206 | 50.7581 | 38.218 | 78.8162 | 12.0217 | 108.8112 | 30.0948 | 8.2025 | 98.5654 | 81.0163 | 24.5 | 29.0196 | 87 | 31 | 0.99986 | 68.6274 | 96 | 8380 | 32.549 | 108.1619 | 34.9274 | -0.125 | 20.125 | 0 | 44.1132 | 32.7344
9/27/2020 22:51:09.3 | 55.7346 | 2640 | 14 | 2498.9959 | 127.263 | 84.9065 | 100.0005 | 30.0462 | 31.9881 | 0.06244 | 106.7469 | 11.4947 | 70.0476 | 69.5733 | 77.0594 | 1.003 | 97.8181 | 293.4067 | 231.8921 | 101.0635 | 701.6107 | 1.1164 | 451.346 | 33.304 | 50.7205 | 38.3681 | 78.4348 | 12.0369 | 108.5917 | 30.2137 | 8.2141 | 98.2383 | 80.1749 | 24.5 | 29.0196 | 86 | 31 | 1.0048 | 68.2353 | 100 | 8140 | 32.549 | 107.5211 | 35.733 | 0 | 19 | 0 | 45.1446 | 32.7344
9/27/2020 22:52:09.3 | 55.7512 | 2700 | 14 | 2497.363 | 127.1715 | 85.009 | 99.8757 | 30.0013 | 32.0265 | 0.05113 | 106.9476 | 11.4559 | 69.9619 | 70.0209 | 77.337 | 1.0021 | 97.817 | 294.025 | 232.4554 | 101.0154 | 703.1517 | 1.1086 | 449.8377 | 33.2583 | 50.257 | 38.2563 | 78.7801 | 12.0005 | 108.6186 | 30.3184 | 8.2334 | 98.2551 | 81.3465 | 24.5 | 29.4118 | 86 | 31 | 1.0008 | 68.2353 | 100 | 8040 | 32.549 | 107.2006 | 35.8124 | 0 | 19.3125 | 0 | 43.5638 | 32.7344
9/27/2020 22:53:09.3 | 55.7679 | 2760 | 14 | 2496.4152 | 127.4232 | 85.2602 | 100.0315 | 30.0537 | 32.0547 | 0.04976 | 106.7818 | 11.4947 | 69.9619 | 69.7974 | 78.0851 | 1.0095 | 97.8198 | 293.6315 | 231.8357 | 101.0219 | 700.7045 | 1.1142 | 448.7763 | 33.3115 | 50.7789 | 38.3541 | 78.8854 | 11.9572 | 109.5178 | 30.2731 | 8.218 | 98.7667 | 82.7123 | 24.5 | 29.0196 | 87 | 31 | 0.99904 | 68.2353 | 101 | 8210 | 32.549 | 108.49 | 36.1084 | -0.125 | 19.8125 | 0 | 43.7012 | 32.8281
9/27/2020 22:54:09.3 | 55.7846 | 2820 | 14 | 2498.8745 | 126.5562 | 85.1937 | 99.9417 | 29.992 | 32.0249 | 0.05383 | 106.9826 | 11.5335 | 70.019 | 69.9842 | 78.7347 | 0.99975 | 97.8283 | 294.0812 | 232.1455 | 101.2011 | 702.3377 | 1.1131 | 450.955 | 33.1174 | 50.6106 | 38.3087 | 78.8228 | 11.9579 | 108.6859 | 30.4685 | 8.1947 | 98.3977 | 83.5998 | 24.5 | 29.4118 | 87 | 31 | 1.0004 | 68.2353 | 96 | 8550 | 32.549 | 107.5211 | 34.964 | -0.0625 | 19.3125 | 0 | 44.7296 | 32.7344
9/27/2020 22:55:09.3 | 55.8013 | 2880 | 14 | 2497.0207 | 127.1612 | 85.0145 | 100.1007 | 30.0293 | 32.0176 | 0.06438 | 106.7557 | 11.5296 | 69.9334 | 70.0525 | 78.923 | 1.0046 | 97.8215 | 293.5472 | 232.061 | 101.0505 | 700.5472 | 1.1359 | 451.8488 | 33.251 | 50.964 | 38.2563 | 78.5695 | 12.0051 | 108.9873 | 30.0948 | 8.2167 | 98.4648 | 83.1105 | 24.5 | 29.0196 | 86 | 31 | 1.0032 | 68.2353 | 100 | 8240 | 32.549 | 107.2006 | 35.5957 | -0.0625 | 18.4375 | 0 | 44.7968 | 32.7344
9/27/2020 22:56:09.3 | 55.8179 | 2940 | 14 | 2496.2643 | 127.469 | 85.0286 | 100.0088 | 29.9915 | 32.004 | 0.04577 | 106.9826 | 11.5519 | 69.7336 | 69.8959 | 78.0312 | 1.0119 | 97.826 | 295.149 | 232.737 | 100.9129 | 701.5887 | 1.1751 | 451.4857 | 33.3214 | 50.4561 | 38.1828 | 78.8228 | 12.0376 | 109.7201 | 30.4685 | 8.2063 | 98.4732 | 81.5229 | 24.5 | 29.4118 | 86 | 31 | 0.99986 | 68.2353 | 100 | 8310 | 32.549 | 107.8415 | 35.4034 | -0.0625 | 19.8125 | 0 | 43.1488 | 32.7344
9/27/2020 22:57:09.3 | 55.8346 | 3000 | 14 | 2494.7037 | 128.7099 | 85.3962 | 99.9701 | 30.0304 | 32.0124 | 0.04764 | 107.0524 | 11.5267 | 70.2188 | 69.4895 | 77.2271 | 1.0104 | 97.8249 | 294.6432 | 232.1174 | 101.2427 | 700.1647 | 1.1286 | 450.117 | 33.6248 | 50.8096 | 38.2876 | 79.0627 | 12.0512 | 109.6349 | 30.1471 | 8.2244 | 99.4461 | 80.2958 | 24 | 29.0196 | 87 | 31 | 0.99419 | 68.6274 | 97 | 8240 | 32.549 | 109.1309 | 36.142 | 0 | 20.25 | 0 | 43.2251 | 32.7344
9/27/2020 22:58:09.3 | 55.8513 | 3060 | 14 | 2498.6287 | 127.1822 | 84.8922 | 99.975 | 29.9476 | 32.0548 | 0.0579 | 106.9738 | 11.5451 | 70.1332 | 69.9259 | 77.0611 | 1.0006 | 97.8255 | 294.8399 | 232.4272 | 100.948 | 702.5059 | 1.0936 | 450.6198 | 33.2779 | 50.4937 | 38.3158 | 78.5135 | 11.9769 | 108.515 | 30.0877 | 8.196 | 98.188 | 80.8133 | 24.5 | 29.4118 | 86 | 31 | 1.0002 | 68.2353 | 96 | 8210 | 32.549 | 107.8415 | 35.849 | -0.125 | 19.25 | 0 | 44.7174 | 32.7344
9/27/2020 22:59:09.3 | 55.8679 | 3120 | 14 | 2499.3148 | 126.94 | 85.0922 | 99.9603 | 29.9508 | 32.0222 | 0.05122 | 106.9564 | 11.5189 | 70.1332 | 70.0541 | 77.7808 | 0.99708 | 97.8249 | 294.7556 | 233.075 | 100.9415 | 701.9362 | 1.1222 | 448.9439 | 33.2237 | 50.4868 | 38.3681 | 78.6056 | 11.9587 | 109.2708 | 30.133 | 8.2154 | 98.4983 | 82.3336 | 24.5 | 29.8039 | 86 | 31 | 1.0031 | 68.6274 | 96 | 8240 | 32.549 | 108.49 | 34.8541 | -0.125 | 21 | 0 | 43.1274 | 32.7344
9/27/2020 23:00:09.3 | 55.8846 | 3180 | 14 | 2501.5425 | 127.0815 | 85.2524 | 100.1008 | 29.9756 | 31.9975 | 0.05239 | 106.808 | 11.5713 | 69.9905 | 70.1257 | 78.5821 | 1.0024 | 97.826 | 294.7556 | 233.0469 | 101.0792 | 701.6811 | 1.1445 | 451.6533 | 33.2904 | 50.5314 | 38.2493 | 78.7963 | 11.9556 | 108.5156 | 30.2831 | 8.1793 | 98.2551 | 83.6422 | 24.5 | 29.4118 | 87 | 31 | 0.99965 | 68.2353 | 100 | 8380 | 32.549 | 107.2006 | 35.7696 | -0.0625 | 19.8125 | 0 | 44.3909 | 32.7344
9/27/2020 23:01:09.3 | 55.9012 | 3240 | 14 | 2500.5481 | 126.6444 | 84.8267 | 100.0456 | 29.9573 | 32.0231 | 0.04806 | 106.9826 | 11.582 | 70.2188 | 69.8392 | 79.1123 | 0.99886 | 97.8289 | 294.868 | 233.075 | 100.8713 | 701.8329 | 1.1261 | 449.9494 | 33.1627 | 50.6176 | 38.2352 | 78.5828 | 12.0179 | 109.2467 | 30.0565 | 8.2772 | 98.4899 | 83.9713 | 24.5 | 29.4118 | 86 | 31 | 1.0001 | 68.2353 | 101 | 8310 | 32.549 | 107.5211 | 35.08 | -0.125 | 21.375 | 0 | 43.4326 | 32.7344
9/27/2020 23:02:09.3 | 55.9179 | 3300 | 14 | 2497.3555 | 127.0987 | 85.4322 | 100.0496 | 30.0102 | 31.9341 | 0.05809 | 106.7207 | 11.5693 | 69.8478 | 70.0242 | 78.3807 | 1.004 | 97.8255 | 295.3176 | 232.9342 | 101.0117 | 701.0191 | 1.1332 | 451.3181 | 33.2392 | 50.7165 | 38.2876 | 78.9243 | 12.0217 | 108.9632 | 30.2096 | 8.2154 | 98.3054 | 82.1112 | 24.5 | 29.4118 | 87 | 31 | 0.99974 | 68.2353 | 100 | 8040 | 32.549 | 107.5211 | 35.6262 | -0.125 | 19.3125 | 0 | 44.8883 | 32.7344
9/27/2020 23:03:09.3 | 55.9346 | 3360 | 14 | 2498.0769 | 127.3488 | 84.8359 | 99.9499 | 29.9639 | 31.9627 | 0.04845 | 107.0087 | 11.6479 | 69.7336 | 69.7757 | 77.3429 | 0.99566 | 97.8277 | 295.8234 | 233.92 | 100.9221 | 702.4026 | 1.0942 | 449.1115 | 33.3142 | 50.2085 | 38.3399 | 78.487 | 12.0633 | 108.3492 | 29.9546 | 8.2115 | 98.2383 | 80.6396 | 24.5 | 29.4118 | 86 | 31 | 0.99947 | 68.2353 | 100 | 8040 | 32.549 | 107.2006 | 35.7086 | 0 | 20.125 | 0 | 43.4235 | 32.8281
9/27/2020 23:04:09.3 | 55.9513 | 3420 | 14 | 2501.0421 | 128.9373 | 85.3742 | 100.0968 | 30.0166 | 31.9441 | 0.04817 | 106.9215 | 11.6421 | 70.1332 | 69.8976 | 76.9259 | 1.0056 | 97.8255 | 295.5424 | 233.6384 | 100.9286 | 700.7155 | 1.1782 | 449.5584 | 33.7698 | 50.2154 | 38.3681 | 79.1348 | 12.0384 | 109.8316 | 30.2237 | 8.3108 | 99.5551 | 80.4205 | 24 | 29.4118 | 87 | 31 | 1.0032 | 69.4118 | 102 | 8310 | 32.549 | 108.49 | 35.8917 | -0.125 | 20.3125 | 0 | 43.0847 | 32.7344
9/27/2020 23:05:09.3 | 55.9679 | 3480 | 14 | 2497.3249 | 127.2947 | 84.8267 | 99.9299 | 29.9615 | 31.9516 | 0.04532 | 106.9826 | 11.7265 | 70.1903 | 70.0458 | 77.6689 | 1.0083 | 97.8277 | 295.2052 | 233.6665 | 100.8583 | 702.0254 | 1.1168 | 449.8377 | 33.29 | 50.2947 | 38.4306 | 78.4215 | 11.9716 | 109.3856 | 30.5138 | 8.2373 | 98.5571 | 81.902 | 24.5 | 29.8039 | 86 | 31 | 0.99742 | 68.6274 | 96 | 8600 | 32.549 | 108.49 | 35.6293 | -0.0625 | 20.3125 | 0 | 42.8314 | 32.7344
9/27/2020 23:06:09.3 | 55.9846 | 3540 | 14 | 2500.6077 | 130.328 | 85.3088 | 100.0545 | 30.0042 | 31.9267 | 0.05189 | 107.0873 | 11.6867 | 70.019 | 70.1439 | 78.54 | 1.0161 | 97.8277 | 295.711 | 233.9482 | 100.9701 | 699.9503 | 1.1902 | 453.2453 | 34.1281 | 50.569 | 38.3782 | 79.0789 | 11.9602 | 109.2176 | 30.2167 | 8.3713 | 99.9242 | 83.0286 | 24.5 | 30.1961 | 87 | 31 | 0.99266 | 69.4118 | 102 | 8310 | 32.549 | 107.8415 | 35.8856 | 0 | 20 | 0 | 43.4631 | 32.7344
9/27/2020 23:07:09.3 | 56.0012 | 3600 | 14 | 2500.9015 | 127.0209 | 84.8932 | 100.0899 | 29.9624 | 31.9756 | 0.05079 | 107.0087 | 11.6392 | 70.1903 | 69.7256 | 78.9906 | 1.001 | 97.8294 | 294.6151 | 233.3567 | 101.0284 | 701.5097 | 1.0998 | 449.5863 | 33.266 | 50.2709 | 38.1858 | 78.6454 | 11.9587 | 108.7711 | 30.4373 | 8.2115 | 98.4564 | 83.4851 | 24.5 | 29.4118 | 86 | 31 | 1.0015 | 68.2353 | 101 | 8240 | 32.549 | 107.5211 | 34.8572 | 0 | 20.3125 | 0 | 43.7408 | 32.7344
9/28/2020 02:08:10.0 | 59.018 | 60 | 15 | 2504.302 | 129.0244 | 85.2816 | 100.0463 | 29.9797 | 32.0124 | 0.04022 | 107.0524 | 11.5005 | 70.4472 | 70.4193 | 73.3105 | 0.98924 | 97.9489 | 284.2457 | 221.1889 | 100.9456 | 704.3681 | 1.5231 | 451.0667 | 33.8406 | 49.873 | 35.4157 | 78.8565 | 11.9762 | 109.1987 | 29.5082 | 8.2991 | 99.1609 | 80.654 | 24.5 | 30.1961 | 87 | 31 | 0.99434 | 69.8039 | 102 | 8020 | 32.9412 | 107.5211 | 35.1929 | 0 | 19.125 | 0 | 44.6014 | 32.8281
9/28/2020 02:09:10.0 | 59.0347 | 120 | 15 | 2497.4476 | 127.1276 | 84.9724 | 99.8859 | 29.9742 | 32.0292 | 0.05412 | 107.0174 | 11.4578 | 70.5043 | 70.0558 | 73.0207 | 0.99868 | 97.9467 | 284.049 | 221.7804 | 100.7406 | 704.1808 | 1.5229 | 451.6812 | 33.2479 | 49.7561 | 35.5419 | 78.8927 | 12.046 | 108.8883 | 29.3369 | 8.1148 | 98.6577 | 79.0025 | 24.5 | 29.4118 | 86 | 31 | 0.99937 | 68.6274 | 101 | 7940 | 32.549 | 107.5211 | 35.498 | -0.0625 | 19.625 | 0 | 44.8578 | 32.8281
9/28/2020 02:10:10.0 | 59.0513 | 180 | 15 | 2498.2929 | 127.4678 | 85.1965 | 100.0767 | 29.9929 | 32.0202 | 0.05251 | 107.0174 | 11.419 | 70.5614 | 70.0525 | 72.8485 | 1.0119 | 97.9421 | 285.0044 | 222.5972 | 100.8847 | 704.6286 | 1.6 | 449.3349 | 33.3484 | 49.9108 | 35.5945 | 78.7448 | 12.0444 | 109.332 | 29.4943 | 8.1935 | 98.9009 | 77.7222 | 24.5 | 29.0196 | 87 | 31 | 0.99901 | 68.6274 | 97 | 8140 | 32.9412 | 108.8104 | 34.7992 | -0.0625 | 20.1875 | 0 | 43.2404 | 32.8281
9/28/2020 02:11:10.0 | 59.068 | 240 | 15 | 2498.7836 | 127.2835 | 85.0878 | 100.0648 | 30.032 | 32.0311 | 0.05502 | 106.904 | 11.4297 | 70.4186 | 70.1755 | 72.9578 | 1.0142 | 97.9427 | 285.2573 | 222.7662 | 100.92 | 702.8783 | 1.5869 | 453.0498 | 33.3065 | 50.1032 | 35.5945 | 78.781 | 12.0119 | 108.8003 | 29.3754 | 8.111 | 98.6912 | 78.0178 | 24.5 | 29.4118 | 86 | 31 | 1 | 68.6274 | 100 | 8210 | 32.549 | 107.5211 | 34.9762 | 0 | 18.75 | 0 | 44.1711 | 32.9219
9/28/2020 02:12:10.0 | 59.0847 | 300 | 15 | 2501.5466 | 127.6108 | 85.2118 | 99.8435 | 30.0002 | 32.0248 | 0.05424 | 107.0174 | 11.3996 | 70.5614 | 69.9576 | 73.7239 | 1.0154 | 97.9416 | 285.8756 | 223.3859 | 100.8367 | 704.8375 | 1.4427 | 450.2287 | 33.4291 | 49.6014 | 35.8118 | 78.8434 | 12.0104 | 108.323 | 29.3369 | 8.1019 | 98.5906 | 79.5501 | 24.5 | 29.8039 | 87 | 31 | 0.99788 | 68.6274 | 100 | 8310 | 32.549 | 107.2006 | 35.376 | 0 | 19.5625 | 0 | 44.9524 | 32.8281
9/28/2020 02:13:10.0 | 59.1013 | 360 | 15 | 2505.8699 | 130.0573 | 84.9694 | 100.1332 | 29.9943 | 32.0118 | 0.03481 | 107.1222 | 11.3986 | 70.4472 | 69.8358 | 74.605 | 0.99601 | 97.941 | 285.8756 | 223.5549 | 100.8847 | 703.7683 | 1.541 | 451.4577 | 34.1288 | 49.7046 | 35.7978 | 78.7448 | 11.9236 | 109.2188 | 29.232 | 8.3791 | 99.2784 | 80.7652 | 24 | 30.5882 | 86 | 31 | 0.98476 | 69.8039 | 97 | 8260 | 32.9412 | 108.8104 | 35.1654 | 0 | 19.8125 | 0 | 44.4031 | 32.8281
9/28/2020 02:14:10.0 | 59.118 | 420 | 15 | 2500.1583 | 127.5334 | 85.2135 | 99.8163 | 30.0039 | 31.9559 | 0.05096 | 106.9913 | 11.3133 | 70.3616 | 70.4474 | 75.2829 | 1.0056 | 97.9444 | 286.6062 | 224.0337 | 100.8495 | 703.5241 | 1.4655 | 450.955 | 33.3903 | 49.976 | 35.7978 | 79.0045 | 12.0233 | 109.0541 | 29.2984 | 8.1522 | 98.6242 | 80.7652 | 24.5 | 29.8039 | 87 | 31 | 1.0027 | 68.6274 | 96 | 8120 | 32.549 | 108.49 | 34.9823 | -0.0625 | 20 | 0 | 43.7622 | 32.8281
9/28/2020 02:15:10.0 | 59.1347 | 480 | 15 | 2501.3915 | 127.6428 | 85.0152 | 100.0084 | 29.969 | 31.9718 | 0.05024 | 107 | 11.3181 | 70.8183 | 70.0508 | 74.6982 | 1.0081 | 97.9501 | 286.4657 | 224.2027 | 100.6028 | 704.6639 | 1.4722 | 450.0332 | 33.4354 | 49.4536 | 35.903 | 78.8007 | 12.0104 | 108.6116 | 29.3964 | 8.1251 | 98.6325 | 79.0452 | 24.5 | 29.8039 | 86 | 31 | 1.0006 | 68.6274 | 96 | 8260 | 32.549 | 108.49 | 35.4706 | 0.125 | 19.5 | 0 | 45.2606 | 32.8281
9/28/2020 02:16:10.0 | 59.1513 | 540 | 15 | 2502.1016 | 130.7837 | 85.2597 | 100.1441 | 29.9705 | 31.9526 | 0.03842 | 107.3142 | 11.3046 | 70.1903 | 70.1306 | 74.2368 | 1.0026 | 97.9523 | 286.269 | 224.3154 | 100.8367 | 703.3314 | 1.6006 | 448.8601 | 34.2679 | 49.9108 | 35.9695 | 78.942 | 12.0505 | 109.2021 | 29.4943 | 8.312 | 99.8152 | 77.6301 | 24.5 | 30.1961 | 87 | 31 | 0.99709 | 69.8039 | 98 | 8240 | 32.9412 | 108.49 | 35.0555 | 0 | 20.75 | 0 | 43.9636 | 32.8281
9/28/2020 02:17:10.0 | 59.168 | 600 | 15 | 2499.8994 | 127.3543 | 84.8675 | 99.9714 | 29.9763 | 31.9669 | 0.05598 | 106.9476 | 11.3084 | 70.2759 | 69.3855 | 73.7327 | 1.014 | 97.9574 | 287.0277 | 224.4844 | 100.8303 | 703.4725 | 1.4934 | 452.1281 | 33.3399 | 49.543 | 35.9416 | 78.7382 | 11.9997 | 108.759 | 29.3299 | 8.1277 | 98.4229 | 77.0615 | 24.5 | 29.4118 | 86 | 31 | 0.99974 | 68.6274 | 100 | 7900 | 32.549 | 107.2006 | 35.6964 | 0 | 19.375 | 0 | 44.7723 | 32.8281
9/28/2020 02:18:10.0 | 59.1847 | 660 | 15 | 2501.7791 | 127.736 | 85.2882 | 99.7913 | 29.9522 | 32.0392 | 0.04517 | 107.0349 | 11.3899 | 70.333 | 69.9942 | 74.2452 | 0.99851 | 97.9642 | 288.0394 | 225.1885 | 100.7406 | 703.6109 | 1.4267 | 450.5919 | 33.465 | 49.6014 | 36.0151 | 79.1393 | 12.0142 | 108.8219 | 29.5992 | 8.1638 | 98.7416 | 78.6088 | 24.5 | 29.4118 | 87 | 31 | 1.0034 | 68.6274 | 100 | 8040 | 32.9412 | 107.5211 | 34.8358 | 0.0625 | 20.25 | 0 | 44.223 | 32.8281
9/28/2020 02:19:10.0 | 59.2013 | 720 | 15 | 2498.3137 | 127.6245 | 84.8938 | 100.1222 | 29.9836 | 32.0154 | 0.06165 | 106.7033 | 11.4093 | 70.4472 | 70.134 | 75.2568 | 1.0014 | 97.9637 | 286.9715 | 224.7097 | 100.9681 | 701.9314 | 1.3288 | 450.955 | 33.3895 | 49.794 | 36.1062 | 78.3863 | 11.9144 | 108.9053 | 29.4279 | 8.1058 | 98.4732 | 80.2677 | 24.5 | 29.4118 | 86 | 31 | 1.0061 | 68.6274 | 96 | 8310 | 32.549 | 108.1619 | 35.3699 | -0.0625 | 18.75 | 0 | 45.2637 | 32.8281
9/28/2020 02:20:10.0 | 59.218 | 780 | 15 | 2500.1214 | 128.0821 | 85.3327 | 100.0482 | 29.9255 | 32.0353 | 0.05122 | 107.0174 | 11.4151 | 70.4186 | 69.9459 | 76.1063 | 1.0047 | 97.9625 | 287.6178 | 225.3293 | 100.7822 | 704.8321 | 1.3517 | 450.7315 | 33.5334 | 49.543 | 36.0151 | 79.0834 | 11.9709 | 108.6521 | 29.2775 | 8.1922 | 98.6242 | 81.4588 | 24.5 | 29.8039 | 87 | 31 | 1.0001 | 68.6274 | 96 | 8360 | 32.549 | 108.49 | 35.2448 | 0 | 19.1875 | 0 | 45.2423 | 32.8281
9/28/2020 02:21:10.0 | 59.2347 | 840 | 15 | 2501.8188 | 127.3913 | 84.8288 | 99.9017 | 29.9418 | 32.0414 | 0.04811 | 107 | 11.418 | 70.4186 | 69.8108 | 76.5198 | 1.0083 | 97.9614 | 288.2923 | 226.0053 | 100.8975 | 704.2024 | 1.3111 | 452.2398 | 33.3752 | 49.8214 | 36.2007 | 78.6592 | 11.9952 | 108.8751 | 29.2984 | 8.1844 | 98.6577 | 81.5339 | 24.5 | 29.4118 | 86 | 31 | 1.0018 | 68.6274 | 96 | 8430 | 32.549 | 108.8104 | 34.9793 | 0.125 | 18.9375 | 0 | 43.9697 | 32.7344
9/28/2020 02:22:10.0 | 59.2513 | 900 | 15 | 2500.0274 | 127.7927 | 85.3554 | 100.1719 | 29.944 | 32.0431 | 0.0484 | 107.0349 | 11.4568 | 70.3045 | 70.114 | 75.8645 | 1.017 | 97.9637 | 287.393 | 226.0898 | 100.8784 | 703.7575 | 1.378 | 450.6198 | 33.4564 | 49.7493 | 36.0467 | 79.0341 | 12.0233 | 108.6532 | 29.3824 | 8.196 | 98.6912 | 79.9172 | 24.5 | 29.4118 | 87 | 31 | 1.0038 | 68.6274 | 101 | 8430 | 32.9412 | 108.8104 | 34.9213 | 0 | 19.75 | 0 | 43.8599 | 32.8281
9/28/2020 02:23:10.0 | 59.268 | 960 | 15 | 2499.8946 | 127.9189 | 84.891 | 99.7894 | 29.9703 | 32.0028 | 0.05813 | 106.7295 | 11.4529 | 70.5328 | 69.414 | 75.1878 | 1.04 | 97.9637 | 288.2923 | 226.2588 | 100.9328 | 702.0643 | 1.3045 | 450.7874 | 33.4877 | 50.2715 | 36.1728 | 78.4981 | 12.0285 | 108.3731 | 29.1795 | 8.187 | 98.5403 | 78.7564 | 24.5 | 29.4118 | 86 | 31 | 1.0022 | 68.2353 | 100 | 8040 | 32.549 | 107.2006 | 35.379 | -0.0625 | 18.9375 | 0 | 45.0806 | 32.8281
9/28/2020 02:24:10.0 | 59.2847 | 1020 | 15 | 2499.894 | 127.8872 | 85.2196 | 100.1292 | 29.9437 | 31.9988 | 0.04868 | 107.0785 | 11.4413 | 70.5328 | 70.2403 | 75.092 | 1.0242 | 97.962 | 288.6014 | 226.4278 | 100.795 | 703.402 | 1.3479 | 451.4857 | 33.4794 | 49.8661 | 36.0607 | 79.1458 | 12.0369 | 108.4835 | 29.6061 | 8.2141 | 98.7583 | 79.2419 | 24.5 | 29.4118 | 87 | 31 | 1.0011 | 68.6274 | 97 | 8190 | 32.549 | 108.1619 | 35.0006 | 0 | 19.9375 | 0 | 44.4489 | 32.8281
9/28/2020 02:25:10.0 | 59.3013 | 1080 | 15 | 2502.5954 | 127.4617 | 85.0708 | 100.0598 | 29.94 | 32.0216 | 0.05192 | 106.9476 | 11.4093 | 70.3616 | 70.2817 | 75.8951 | 1.0078 | 97.9546 | 288.3204 | 226.6813 | 100.6381 | 704.1808 | 1.2573 | 450.0612 | 33.404 | 49.8524 | 36.2778 | 78.7875 | 11.9823 | 109.0643 | 29.225 | 8.2076 | 98.4229 | 80.87 | 24.5 | 29.4118 | 87 | 31 | 0.99919 | 68.6274 | 97 | 8160 | 32.549 | 108.49 | 35.4004 | 0 | 19.125 | 0 | 44.5862 | 32.8281
9/28/2020 02:26:10.0 | 59.318 | 1140 | 15 | 2501.6653 | 127.8115 | 85.0767 | 99.7996 | 29.9661 | 31.9645 | 0.05417 | 106.9913 | 11.3948 | 70.5043 | 69.2224 | 76.8065 | 0.99423 | 97.9557 | 289.3882 | 227.5826 | 100.9456 | 703.3667 | 1.2797 | 450.145 | 33.4832 | 50.0791 | 36.2778 | 78.9552 | 11.9556 | 108.9254 | 29.4033 | 8.2076 | 98.7751 | 82.2921 | 24.5 | 29.4118 | 86 | 31 | 1.0012 | 68.6274 | 100 | 8290 | 32.9412 | 107.8415 | 34.9152 | -0.0625 | 19.6875 | 0 | 43.5272 | 32.8281
9/28/2020 02:27:10.0 | 59.3347 | 1200 | 15 | 2499.1071 | 127.8476 | 85.1921 | 100.139 | 29.9277 | 31.9789 | 0.05191 | 106.904 | 11.3589 | 70.4472 | 70.2718 | 77.4838 | 1.0169 | 97.9574 | 289.051 | 226.7658 | 100.7695 | 704.0939 | 1.2252 | 450.8433 | 33.4585 | 49.7356 | 36.3759 | 78.8731 | 11.983 | 108.8151 | 29.3684 | 8.1625 | 98.4648 | 83.1671 | 24.5 | 29.4118 | 87 | 31 | 0.99959 | 68.6274 | 100 | 8380 | 32.549 | 107.5211 | 35.3607 | 0 | 19.3125 | 0 | 44.2169 | 32.8281
9/28/2020 02:28:10.0 | 59.3513 | 1260 | 15 | 2499.5446 | 127.9141 | 84.9135 | 99.9085 | 29.946 | 31.9717 | 0.05006 | 107.0174 | 11.3647 | 70.4186 | 70.0674 | 77.5175 | 1.0049 | 97.9603 | 288.9948 | 226.9912 | 101.1442 | 703.5241 | 1.2369 | 449.307 | 33.4817 | 49.3642 | 36.3759 | 78.8138 | 11.9967 | 109.3221 | 29.725 | 8.2373 | 98.7919 | 82.3346 | 24.5 | 29.4118 | 86 | 31 | 0.99956 | 68.6274 | 101 | 8360 | 32.549 | 108.1619 | 34.6161 | 0 | 20.25 | 0 | 43.2129 | 32.8281
9/28/2020 02:29:10.0 | 59.368 | 1320 | 15 | 2497.3827 | 128.0966 | 85.296 | 100.0902 | 29.9464 | 31.9681 | 0.05468 | 107 | 11.323 | 70.1332 | 70.578 | 76.8291 | 1.0001 | 97.9642 | 288.9105 | 227.301 | 100.9264 | 704.3952 | 1.2063 | 449.3908 | 33.5005 | 49.6461 | 36.2918 | 78.9848 | 11.9975 | 108.5137 | 29.0151 | 8.1535 | 98.4899 | 80.8339 | 24.5 | 29.8039 | 87 | 31 | 1.0007 | 68.6274 | 96 | 8210 | 32.549 | 108.1619 | 35.2844 | -0.0625 | 20.0625 | 0 | 44.8212 | 32.8281
9/28/2020 02:30:10.0 | 59.3847 | 1380 | 15 | 2499.3511 | 128.0379 | 84.8598 | 99.9699 | 29.9389 | 31.9796 | 0.05314 | 107 | 11.2871 | 70.1903 | 69.7624 | 76.2543 | 1.0085 | 97.9631 | 290.3156 | 228.2023 | 100.8239 | 703.8198 | 1.2307 | 451.2901 | 33.5115 | 49.8971 | 36.3899 | 78.633 | 12.0414 | 109.0728 | 29.3229 | 8.1844 | 98.6996 | 79.8942 | 24.5 | 29.4118 | 86 | 31 | 1 | 68.6274 | 96 | 8260 | 32.549 | 108.49 | 34.7321 | 0 | 19.9375 | 0 | 42.865 | 32.8281
9/28/2020 02:31:10.0 | 59.4013 | 1440 | 15 | 2499.8119 | 128.029 | 85.2881 | 99.9542 | 29.9359 | 32.007 | 0.04557 | 106.9476 | 11.3191 | 70.3045 | 70.2004 | 76.533 | 0.99191 | 97.9625 | 290.428 | 228.3995 | 100.7534 | 704.197 | 1.2092 | 452.8264 | 33.5154 | 49.8214 | 36.4039 | 79.1524 | 12.0149 | 108.7641 | 29.141 | 8.2231 | 98.4396 | 81.2821 | 24.5 | 29.4118 | 87 | 31 | 0.99873 | 68.2353 | 96 | 8310 | 32.9412 | 108.1619 | 35.1532 | 0 | 19.5625 | 0 | 44.3787 | 32.8281
9/28/2020 02:32:10.0 | 59.418 | 1500 | 15 | 2501.4757 | 127.7051 | 84.9954 | 99.9614 | 29.9274 | 32.0228 | 0.04824 | 106.9738 | 11.3676 | 70.2474 | 70.1389 | 77.3539 | 1.0092 | 97.9705 | 289.5849 | 228.2868 | 100.8592 | 704.0641 | 1.1793 | 452.1281 | 33.4528 | 50.038 | 36.495 | 78.6199 | 11.9769 | 109.4724 | 29.309 | 8.2025 | 98.7248 | 82.5436 | 24.5 | 29.4118 | 87 | 31 | 0.99931 | 68.6274 | 100 | 7940 | 32.549 | 107.8415 | 34.6802 | 0 | 20.5625 | 0 | 42.9688 | 32.8281
9/28/2020 02:33:10.0 | 59.4347 | 1560 | 15 | 2500.7389 | 127.536 | 85.1689 | 100.0089 | 29.9224 | 31.9834 | 0.0552 | 107.0436 | 11.3792 | 70.1903 | 69.9426 | 78.1563 | 0.9953 | 97.9744 | 290.4561 | 228.3431 | 100.8784 | 704.0939 | 1.1485 | 450.2846 | 33.3987 | 49.9039 | 36.481 | 78.8862 | 11.9861 | 108.636 | 29.1725 | 8.1728 | 98.5235 | 83.8031 | 24.5 | 29.4118 | 87 | 31 | 0.99803 | 68.6274 | 100 | 8090 | 32.549 | 107.2006 | 35.1807 | 0 | 19.625 | 0 | 45.0897 | 32.8281
9/28/2020 02:34:10.0 | 59.4513 | 1620 | 15 | 2498.1996 | 127.9666 | 85.0384 | 100.0986 | 29.9174 | 31.9934 | 0.05175 | 107.0087 | 11.4083 | 70.2759 | 70.217 | 78.7758 | 0.99886 | 97.9773 | 290.2032 | 227.8925 | 100.8303 | 703.2446 | 1.2128 | 451.5415 | 33.4774 | 50.007 | 36.593 | 78.8369 | 11.9914 | 109.003 | 29.4873 | 8.227 | 98.7835 | 84.5916 | 24.5 | 29.4118 | 87 | 31 | 0.99855 | 68.6274 | 100 | 7970 | 32.549 | 107.8415 | 34.7412 | 0 | 20.0625 | 0 | 43.4357 | 32.8281
9/28/2020 02:35:10.0 | 59.468 | 1680 | 15 | 2500.3137 | 127.3313 | 84.963 | 100.0268 | 29.9375 | 32.039 | 0.05065 | 107.0611 | 11.5238 | 70.019 | 69.7707 | 78.4997 | 1.0024 | 97.9846 | 290.428 | 228.8219 | 101.0289 | 704.5173 | 1.174 | 450.8153 | 33.3394 | 49.8077 | 36.712 | 78.7941 | 11.9709 | 108.4501 | 29.3369 | 8.1819 | 98.5067 | 83.2845 | 24.5 | 29.4118 | 86 | 31 | 1.0008 | 68.6274 | 96 | 8330 | 32.549 | 108.1619 | 35.3516 | -0.0625 | 19.75 | 0 | 44.4 | 32.8281
9/28/2020 02:36:10.0 | 59.4847 | 1740 | 15 | 2498.7969 | 127.9879 | 85.3188 | 99.984 | 29.9533 | 32.0875 | 0.05059 | 107.0349 | 11.5199 | 70.1332 | 70.1672 | 77.6209 | 1.0047 | 97.992 | 290.9338 | 229.1036 | 100.8592 | 703.9067 | 1.1749 | 449.5584 | 33.491 | 50.2956 | 36.607 | 78.8172 | 12.0437 | 109.2418 | 28.8891 | 8.2669 | 98.968 | 81.9621 | 24.5 | 29.0196 | 87 | 31 | 0.99806 | 68.6274 | 101 | 8290 | 32.549 | 108.1619 | 34.6222 | 0 | 20.4375 | 0 | 43.28 | 32.8281
9/28/2020 02:37:10.0 | 59.5013 | 1800 | 15 | 2500.722 | 127.6705 | 84.8743 | 99.9703 | 29.9631 | 32.0549 | 0.05342 | 107.0087 | 11.549 | 70.5614 | 69.9359 | 77.0328 | 1.0085 | 97.9971 | 291.5239 | 229.4979 | 101.0417 | 704.5933 | 1.1184 | 452.3236 | 33.4337 | 49.7183 | 36.6 | 78.6099 | 12.0316 | 108.5186 | 29.6656 | 8.218 | 98.4899 | 81.3181 | 24.5 | 29.4118 | 86 | 31 | 1.0017 | 68.6274 | 101 | 8310 | 32.549 | 107.2006 | 35.2905 | 0.0625 | 19.5625 | 0 | 44.9371 | 32.8281
9/28/2020 02:38:10.0 | 59.518 | 1860 | 15 | 2498.5225 | 127.6753 | 85.3675 | 100.0328 | 29.9921 | 32.0433 | 0.05249 | 106.9127 | 11.5024 | 70.647 | 70.6111 | 77.5187 | 1.0051 | 98.0045 | 290.5685 | 229.4134 | 100.9745 | 703.7629 | 1.1611 | 451.1226 | 33.4055 | 49.9554 | 36.6315 | 79.2806 | 11.9959 | 108.75 | 29.4348 | 8.2399 | 98.708 | 82.671 | 24.5 | 29.4118 | 87 | 31 | 0.99724 | 68.6274 | 97 | 8310 | 32.549 | 108.1619 | 34.9213 | 0 | 20.4375 | 0 | 44.3909 | 32.8281
9/28/2020 02:39:10.0 | 59.5347 | 1920 | 15 | 2500.1926 | 127.7384 | 84.8114 | 99.9574 | 29.9579 | 32.0563 | 0.05907 | 106.9738 | 11.5044 | 70.5899 | 69.7156 | 78.4785 | 1.0074 | 98.005 | 291.7769 | 229.4416 | 100.8784 | 703.6815 | 1.1884 | 450.6198 | 33.4444 | 50.1101 | 36.6841 | 78.6395 | 11.9564 | 108.8066 | 29.225 | 8.2141 | 98.4732 | 83.8455 | 24.5 | 29.4118 | 86 | 31 | 1.0008 | 68.6274 | 96 | 8140 | 32.549 | 108.49 | 35.2661 | -0.0625 | 19.25 | 0 | 44.0277 | 32.8281
9/28/2020 02:40:10.0 | 59.5513 | 1980 | 15 | 2501.258 | 127.2304 | 85.3157 | 99.9415 | 29.9926 | 32.019 | 0.04862 | 107.0087 | 11.5005 | 70.2474 | 69.9676 | 79.0292 | 0.99334 | 98.0028 | 292.0017 | 230.3711 | 100.9264 | 704.1347 | 1.182 | 450.4522 | 33.3256 | 50.4191 | 36.6385 | 79.182 | 11.945 | 109.3086 | 29.3824 | 8.1844 | 98.8506 | 84.4386 | 24.5 | 29.4118 | 87 | 31 | 1.001 | 69.0196 | 97 | 8210 | 32.549 | 108.8104 | 34.8083 | 0.0625 | 20.6875 | 0 | 42.9169 | 32.8281
9/28/2020 02:41:10.0 | 59.568 | 2040 | 15 | 2500.2854 | 127.5513 | 84.9383 | 100.016 | 29.9853 | 31.9925 | 0.04614 | 106.9302 | 11.3986 | 70.2474 | 69.9459 | 78.4581 | 1.0074 | 98.0067 | 291.4115 | 229.8641 | 100.8656 | 704.3029 | 1.1818 | 450.6477 | 33.3967 | 49.9933 | 36.8555 | 78.4784 | 12.0263 | 108.9484 | 29.2635 | 8.2063 | 98.3977 | 82.635 | 24.5 | 29.4118 | 87 | 31 | 0.99861 | 68.6274 | 100 | 8330 | 32.9412 | 107.2006 | 35.4096 | -0.0625 | 19.5 | 0 | 44.3817 | 32.8281
9/28/2020 02:42:10.0 | 59.5847 | 2100 | 15 | 2499.4443 | 130.8245 | 85.1803 | 100.0321 | 30.0369 | 31.9831 | 0.03888 | 107.0524 | 11.3831 | 70.019 | 70.0708 | 77.5496 | 0.98479 | 97.9994 | 291.4677 | 229.8359 | 101.0097 | 701.226 | 1.2059 | 449.6422 | 34.2422 | 50.3024 | 36.7715 | 79.0703 | 12.0187 | 109.6133 | 29.4733 | 8.3301 | 99.899 | 80.9877 | 24 | 29.8039 | 87 | 31 | 1.0021 | 69.4118 | 98 | 8310 | 32.549 | 108.8104 | 35.5713 | 0 | 20.125 | 0 | 43.6401 | 32.8281
9/28/2020 02:43:10.0 | 59.6013 | 2160 | 15 | 2499.8963 | 127.5829 | 85.0669 | 100.0894 | 29.9901 | 31.9876 | 0.05444 | 106.9564 | 11.3424 | 70.2474 | 70.2004 | 76.9811 | 1.006 | 97.9943 | 291.5801 | 230.1739 | 101.4132 | 704.349 | 1.1917 | 449.307 | 33.3959 | 49.8592 | 36.8625 | 78.7941 | 12.0497 | 109.132 | 29.704 | 8.1844 | 98.5571 | 80.4346 | 24.5 | 29.8039 | 87 | 31 | 0.99867 | 68.6274 | 100 | 8240 | 32.549 | 108.49 | 35.3973 | 0.0625 | 19.75 | 0 | 43.9911 | 32.8281
9/28/2020 02:44:10.0 | 59.618 | 2220 | 15 | 2501.5493 | 127.6935 | 84.9733 | 99.9191 | 29.9895 | 31.9789 | 0.04422 | 107.0349 | 11.3608 | 69.9619 | 69.9659 | 77.5868 | 0.99833 | 97.9943 | 292.6199 | 231.2161 | 100.872 | 703.8796 | 1.2294 | 450.7315 | 33.4508 | 50.2578 | 36.8346 | 78.781 | 11.9975 | 109.104 | 29.3754 | 8.2631 | 98.7919 | 81.7334 | 24.5 | 29.4118 | 86 | 31 | 1.0014 | 68.6274 | 96 | 8240 | 32.549 | 108.8104 | 34.7137 | -0.0625 | 19.625 | 0 | 42.9718 | 32.9219
9/28/2020 02:45:10.0 | 59.6347 | 2280 | 15 | 2501.8423 | 130.9845 | 85.3942 | 100.1021 | 30.0426 | 31.9782 | 0.05748 | 107.0785 | 11.3705 | 70.2188 | 70.305 | 78.3914 | 1.0021 | 97.9863 | 291.9174 | 230.3711 | 101.1058 | 701.1284 | 1.2591 | 449.7539 | 34.3169 | 50.4054 | 36.8555 | 79.0703 | 11.9693 | 109.2921 | 29.316 | 8.3881 | 99.9913 | 83.1246 | 24 | 30.1961 | 87 | 31 | 1.003 | 69.8039 | 102 | 8380 | 32.549 | 109.1309 | 35.3607 | 0 | 19.875 | 0 | 44.1223 | 32.9219
9/28/2020 02:46:10.0 | 59.6513 | 2340 | 15 | 2500.1087 | 127.3971 | 84.7998 | 99.9666 | 29.9912 | 31.9762 | 0.05669 | 106.9564 | 11.3569 | 70.5328 | 70.2419 | 78.9292 | 1.0037 | 97.9801 | 293.2381 | 231.3569 | 100.9553 | 704.0533 | 1.1939 | 453.1895 | 33.3539 | 49.8833 | 36.7961 | 78.6692 | 11.9762 | 108.6977 | 29.4663 | 8.2076 | 98.6493 | 83.7542 | 24.5 | 29.4118 | 86 | 31 | 0.99956 | 68.6274 | 100 | 7990 | 32.549 | 107.5211 | 35.2753 | 0 | 20.875 | 0 | 44.1559 | 32.8281
9/28/2020 02:47:10.0 | 59.668 | 2400 | 15 | 2502.1556 | 127.6897 | 85.4782 | 100.0665 | 29.9835 | 32.0028 | 0.05053 | 107.0349 | 11.355 | 70.2188 | 69.4996 | 78.4637 | 1.0042 | 97.9778 | 293.491 | 231.4132 | 100.9072 | 704.2921 | 1.1445 | 450.0332 | 33.4579 | 50.2956 | 36.8416 | 79.2609 | 12.0233 | 109.2836 | 29.4663 | 8.2141 | 98.8674 | 82.3771 | 24.5 | 29.0196 | 87 | 31 | 0.99861 | 68.6274 | 100 | 8090 | 32.549 | 108.1619 | 34.8328 | 0 | 20.375 | 0 | 42.746 | 32.8281
9/28/2020 02:48:10.0 | 59.6847 | 2460 | 15 | 2500.5018 | 127.4851 | 84.7553 | 100.0111 | 30.0037 | 31.9928 | 0.05111 | 107.0698 | 11.3725 | 70.0761 | 69.6119 | 77.4781 | 1.0012 | 97.9784 | 293.3224 | 230.8499 | 100.9617 | 704.5363 | 1.1288 | 449.2791 | 33.3822 | 50.0963 | 36.8941 | 78.4291 | 12.0437 | 108.892 | 29.5258 | 8.1986 | 98.7332 | 81.0041 | 24.5 | 29.4118 | 86 | 31 | 1.0019 | 69.0196 | 100 | 8020 | 32.549 | 107.5211 | 34.8572 | -0.0625 | 20.6875 | 0 | 43.6035 | 32.9219
9/28/2020 02:49:10.0 | 59.7013 | 2520 | 15 | 2500.9162 | 128.1608 | 85.4072 | 99.9441 | 30.0274 | 32.0008 | 0.04781 | 107.0087 | 11.3783 | 70.1332 | 69.9692 | 77.004 | 0.99779 | 97.9778 | 293.3505 | 231.5822 | 101.045 | 704.0071 | 1.1846 | 449.1394 | 33.5647 | 50.3917 | 36.8941 | 79.2544 | 12.0762 | 109.1156 | 29.3545 | 8.227 | 98.8674 | 80.6114 | 24.5 | 29.4118 | 87 | 31 | 0.99977 | 68.6274 | 101 | 8210 | 32.549 | 108.1619 | 34.7259 | 0 | 19.6875 | 0 | 43.2312 | 32.9219
9/28/2020 02:50:10.0 | 59.718 | 2580 | 15 | 2499.2994 | 127.4384 | 84.8264 | 100.0586 | 30.0445 | 31.9765 | 0.04979 | 106.8953 | 11.419 | 70.0761 | 70.454 | 77.6759 | 0.99174 | 97.9761 | 292.7885 | 231.1879 | 101.0514 | 703.5132 | 1.1279 | 448.5808 | 33.3539 | 50.2956 | 36.9396 | 78.6199 | 11.9777 | 108.4136 | 29.4663 | 8.2321 | 98.5067 | 82.1256 | 24.5 | 29.4118 | 86 | 31 | 1.0007 | 68.6274 | 101 | 8210 | 32.549 | 107.5211 | 35.3912 | 0 | 19.375 | 0 | 45.0897 | 32.9219
9/28/2020 02:51:10.0 | 59.7347 | 2640 | 15 | 2499.2 | 127.3931 | 85.349 | 99.9875 | 30.0345 | 32.0112 | 0.05123 | 106.9913 | 11.4142 | 70.1332 | 69.0167 | 78.4601 | 1.0049 | 97.9801 | 291.9455 | 231.8921 | 100.9136 | 704.113 | 1.1873 | 450.3963 | 33.3408 | 50.1994 | 36.8731 | 79.2675 | 11.9587 | 108.6416 | 29.4209 | 8.2424 | 98.4312 | 83.4836 | 24.5 | 29.4118 | 87 | 31 | 0.99733 | 69.0196 | 101 | 8240 | 32.549 | 107.5211 | 35.4034 | -0.0625 | 19.4375 | 0 | 44.1162 | 32.9219
9/28/2020 02:52:10.0 | 59.7513 | 2700 | 15 | 2501.01 | 127.6183 | 84.9891 | 100.0344 | 30.0457 | 31.9901 | 0.05809 | 107.0349 | 11.3986 | 70.1332 | 70.0042 | 78.9845 | 0.9994 | 97.9824 | 293.0133 | 231.8357 | 100.9008 | 704.0071 | 1.1984 | 449.2791 | 33.4239 | 49.9796 | 37.0515 | 78.564 | 12.0035 | 108.4758 | 29.4594 | 8.2515 | 98.6996 | 83.9922 | 24.5 | 29.4118 | 87 | 31 | 1.0008 | 68.6274 | 97 | 8330 | 32.549 | 108.1619 | 35.0983 | 0 | 20.25 | 0 | 44.3024 | 32.8281
9/28/2020 02:53:10.0 | 59.768 | 2760 | 15 | 2498.6921 | 130.567 | 85.2098 | 100.0157 | 30.0531 | 31.9665 | 0.03868 | 107.0698 | 11.3405 | 70.7612 | 70.0991 | 78.4505 | 0.98942 | 97.9875 | 293.0976 | 232.2301 | 101.1219 | 700.6999 | 1.2593 | 449.6422 | 34.1645 | 50.4227 | 36.9851 | 79.0375 | 12.0187 | 109.7135 | 29.386 | 8.3559 | 99.9661 | 82.2661 | 24 | 29.8039 | 87 | 31 | 0.99364 | 69.4118 | 98 | 8260 | 32.549 | 109.1309 | 35.4828 | 0 | 19.8125 | 0 | 43.5821 | 32.9219
9/28/2020 02:54:10.0 | 59.7847 | 2820 | 15 | 2500.3849 | 127.509 | 85.0497 | 99.942 | 30.0238 | 31.9649 | 0.05627 | 106.9913 | 11.3395 | 70.0761 | 69.8759 | 77.4737 | 1.0024 | 97.9863 | 293.8001 | 232.3709 | 100.9008 | 703.7467 | 1.2099 | 450.5081 | 33.3869 | 50.1342 | 37.0306 | 78.712 | 12.1026 | 109.068 | 29.1971 | 8.2695 | 98.6912 | 80.7882 | 24.5 | 29.4118 | 87 | 31 | 0.99821 | 68.6274 | 97 | 8240 | 32.549 | 108.1619 | 35.08 | -0.0625 | 20.5625 | 0 | 43.7164 | 32.9219
9/28/2020 02:55:10.0 | 59.8013 | 2880 | 15 | 2498.8132 | 127.4783 | 85.0195 | 100.0077 | 29.9937 | 31.9872 | 0.04836 | 107.0174 | 11.321 | 70.4186 | 69.7774 | 77.0108 | 1.006 | 97.9846 | 293.9126 | 232.737 | 100.9489 | 704.0939 | 1.1811 | 448.497 | 33.3579 | 50.0311 | 37.0585 | 78.7613 | 12.0164 | 108.8983 | 29.3545 | 8.2875 | 98.3641 | 80.4215 | 24.5 | 29.4118 | 86 | 31 | 1.001 | 68.6274 | 100 | 8330 | 32.549 | 108.1619 | 35.7178 | 0 | 20 | 0 | 44.1559 | 32.8281
9/28/2020 02:56:10.0 | 59.818 | 2940 | 15 | 2498.2535 | 130.9478 | 85.3307 | 100.1553 | 30.0489 | 31.9687 | 0.03424 | 107.096 | 11.3036 | 70.333 | 70.2585 | 77.6299 | 0.99833 | 97.9846 | 292.9571 | 232.061 | 101.0033 | 701.2641 | 1.2227 | 451.4019 | 34.2615 | 50.3471 | 36.9781 | 79.0144 | 12.0051 | 109.2344 | 29.3614 | 8.3211 | 100.0332 | 81.9655 | 24 | 30.1961 | 87 | 31 | 1.0038 | 69.8039 | 102 | 7770 | 32.549 | 107.8415 | 35.4096 | 0 | 19.5625 | 0 | 43.5638 | 32.9219
9/28/2020 02:57:10.0 | 59.8347 | 3000 | 15 | 2501.5031 | 127.5419 | 84.8066 | 100.0083 | 29.9995 | 32.0072 | 0.05533 | 106.9826 | 11.3531 | 70.1332 | 70.3663 | 78.4198 | 1.0199 | 97.9863 | 293.4629 | 232.3709 | 101.0386 | 703.8633 | 1.1791 | 451.4857 | 33.4104 | 49.9727 | 36.8661 | 78.5574 | 11.9404 | 108.8159 | 29.3999 | 8.2437 | 98.4983 | 83.1835 | 24.5 | 29.4118 | 86 | 31 | 0.99962 | 68.6274 | 100 | 8460 | 32.549 | 107.5211 | 35.7758 | 0 | 19.8125 | 0 | 44.4824 | 32.8281
9/28/2020 02:58:10.0 | 59.8513 | 3060 | 15 | 2499.8716 | 127.5874 | 85.3809 | 100.0587 | 30.0075 | 31.9839 | 0.05011 | 107.0174 | 11.3152 | 70.1332 | 69.7991 | 79.006 | 1.0049 | 97.9852 | 294.1093 | 232.568 | 101.0803 | 704.3111 | 1.1523 | 450.2846 | 33.3986 | 50.0689 | 36.9186 | 79.2413 | 12.0028 | 108.7028 | 28.8157 | 8.2631 | 98.6577 | 83.9662 | 24.5 | 29.8039 | 87 | 31 | 0.99998 | 68.6274 | 96 | 8260 | 32.549 | 108.1619 | 35.0403 | -0.0625 | 20.25 | 0 | 44.3268 | 32.8281
9/28/2020 02:59:10.0 | 59.868 | 3120 | 15 | 2500.1635 | 131.0285 | 84.8067 | 99.9386 | 30.0311 | 31.9851 | 0.0676 | 107.1745 | 11.291 | 70.5899 | 69.8425 | 78.4867 | 0.99672 | 97.9858 | 293.8001 | 232.568 | 101.045 | 701.595 | 1.2032 | 452.5191 | 34.3054 | 50.1857 | 36.9851 | 78.564 | 12.0482 | 108.9835 | 29.3545 | 8.3997 | 100.1423 | 82.1681 | 24.5 | 30.1961 | 86 | 31 | 1.0003 | 69.8039 | 98 | 8290 | 32.549 | 108.8104 | 35.7605 | 0 | 20 | 0 | 44.5435 | 32.9219
9/28/2020 03:00:10.0 | 59.8847 | 3180 | 15 | 2499.0791 | 127.5124 | 85.2004 | 99.9209 | 30.0208 | 31.9602 | 0.05106 | 106.9389 | 11.3453 | 69.9619 | 69.7139 | 77.5051 | 0.99975 | 97.9852 | 293.9126 | 232.6807 | 100.8945 | 704.2758 | 1.1153 | 449.5305 | 33.3704 | 49.9727 | 36.8731 | 79.0013 | 12.0558 | 108.8148 | 29.3999 | 8.2076 | 98.4229 | 80.7882 | 24.5 | 29.4118 | 87 | 31 | 1.0007 | 68.6274 | 96 | 8310 | 32.549 | 108.49 | 35.321 | 0 | 19.1875 | 0 | 44.4275 | 32.8281
9/28/2020 03:01:10.0 | 59.9013 | 3240 | 15 | 2499.4015 | 127.3501 | 85.1221 | 100.0758 | 30.0226 | 31.9965 | 0.05199 | 106.9826 | 11.3647 | 70.2474 | 70.1988 | 76.9591 | 1.0003 | 97.9841 | 294.3341 | 233.1877 | 100.9906 | 704.0669 | 1.1082 | 450.7874 | 33.3322 | 50.4364 | 37.0761 | 78.8534 | 12.002 | 109.0938 | 29.295 | 8.2038 | 98.5319 | 80.2415 | 24.5 | 29.4118 | 87 | 31 | 0.99904 | 68.6274 | 100 | 8040 | 32.549 | 107.5211 | 34.7778 | 0 | 20 | 0 | 43.4051 | 32.9219
9/28/2020 03:02:10.0 | 59.918 | 3300 | 15 | 2501.9494 | 131.2424 | 84.8912 | 100.0771 | 30.0724 | 31.9744 | 0.03809 | 107.1309 | 11.3802 | 70.5043 | 69.9026 | 77.5537 | 0.99904 | 97.992 | 293.8564 | 232.737 | 100.9489 | 701.6033 | 1.1036 | 449.1115 | 34.386 | 50.5462 | 37.1007 | 78.8599 | 12.0134 | 109.0737 | 29.3545 | 8.4281 | 99.941 | 81.8349 | 24 | 30.1961 | 86 | 31 | 0.99947 | 69.8039 | 102 | 8190 | 32.549 | 107.5211 | 35.7513 | 0.0625 | 20.1875 | 0 | 44.8639 | 32.9219
9/28/2020 03:03:10.0 | 59.9347 | 3360 | 15 | 2500.048 | 127.366 | 85.3822 | 100.023 | 30.0246 | 32.012 | 0.05087 | 107.0436 | 11.3705 | 70.3901 | 69.8709 | 78.3316 | 0.99191 | 97.9926 | 294.3341 | 232.7652 | 100.965 | 704.6314 | 1.1157 | 450.8433 | 33.345 | 50.0484 | 36.9642 | 79.0244 | 11.9541 | 109.2424 | 29.4245 | 8.2437 | 98.75 | 83.128 | 24.5 | 29.8039 | 87 | 31 | 1.0016 | 68.6274 | 101 | 8260 | 32.549 | 108.49 | 35.0037 | -0.0625 | 20.25 | 0 | 43.7744 | 32.9219
9/28/2020 03:04:10.0 | 59.9513 | 3420 | 15 | 2502.5736 | 127.3218 | 84.8021 | 99.9275 | 30.0052 | 32.0485 | 0.05074 | 107 | 11.388 | 70.019 | 70.3746 | 78.9771 | 1.003 | 97.992 | 295.4581 | 233.8637 | 100.917 | 704.1076 | 1.1257 | 448.9998 | 33.3671 | 50.2545 | 37.0761 | 78.5312 | 11.9724 | 109.1297 | 29.372 | 8.2386 | 98.6493 | 83.9662 | 24.5 | 29.4118 | 86 | 31 | 0.99837 | 68.6274 | 101 | 8260 | 32.549 | 107.8415 | 34.7107 | 0 | 19.375 | 0 | 43.4998 | 32.8281
9/28/2020 03:05:10.0 | 59.968 | 3480 | 15 | 2501.1309 | 131.0736 | 85.414 | 100.0101 | 30.0355 | 32.0181 | 0.04428 | 107.2007 | 11.3821 | 70.1617 | 69.6637 | 78.6416 | 1.0042 | 97.996 | 294.7556 | 233.5539 | 101.1444 | 702.0617 | 1.2289 | 451.0108 | 34.3305 | 50.2408 | 37.0622 | 79.1592 | 12.0119 | 109.1897 | 29.4106 | 8.3907 | 99.9661 | 82.583 | 24 | 30.5882 | 87 | 31 | 1.0057 | 69.8039 | 98 | 8120 | 32.549 | 108.8104 | 35.6567 | 0.0625 | 20 | 0 | 43.9392 | 32.9219
9/28/2020 03:06:10.0 | 59.9847 | 3540 | 15 | 2499.018 | 127.1837 | 84.8445 | 99.9662 | 30.0157 | 31.9847 | 0.0587 | 106.9215 | 11.387 | 70.3901 | 70.0808 | 77.6954 | 1.0024 | 97.9971 | 294.868 | 233.5539 | 101.0194 | 703.7657 | 1.1565 | 452.4074 | 33.2835 | 49.9522 | 36.8977 | 78.3404 | 12.0505 | 108.7147 | 29.2741 | 8.178 | 98.4061 | 81.0566 | 24.5 | 29.4118 | 86 | 31 | 1.0008 | 68.6274 | 101 | 8260 | 32.549 | 107.5211 | 35.5225 | 0 | 19.375 | 0 | 44.9371 | 32.9219
9/28/2020 03:07:10.0 | 60.0013 | 3600 | 15 | 2498.2439 | 127.9322 | 85.2158 | 100.0037 | 29.999 | 31.9902 | 0.05046 | 107.0174 | 11.3657 | 70.6756 | 69.9792 | 76.9994 | 1.0179 | 97.9988 | 294.6994 | 234.5678 | 101.0131 | 703.8579 | 1.1109 | 450.2567 | 33.469 | 50.3575 | 37.1741 | 78.9751 | 12.0081 | 108.9965 | 29.2671 | 8.2605 | 98.7751 | 80.3332 | 24.5 | 29.4118 | 87 | 31 | 0.99837 | 68.6274 | 97 | 8410 | 32.549 | 108.49 | 34.6527 | 0 | 19.75 | 0 | 43.8049 | 32.8281
9/28/2020 06:08:10.7 | 63.0181 | 60 | 16 | 2500.2974 | 127.2044 | 85.1694 | 99.992 | 29.9743 | 31.8318 | 0.05805 | 107 | 11.2541 | 70.647 | 69.4358 | 72.9347 | 1.0006 | 98.4214 | 283.6275 | 221.2452 | 100.7576 | 705.6824 | 1.4994 | 449.8098 | 33.306 | 48.7426 | 32.3728 | 78.9597 | 12.0005 | 109.8392 | 28.0425 | 8.0813 | 98.8842 | 81.6004 | 24.5 | 29.0196 | 87 | 31 | 1.0015 | 68.6274 | 101 | 7940 | 32.549 | 108.1619 | 34.7839 | -0.125 | 20.25 | 0 | 42.868 | 32.9219
9/28/2020 06:09:10.7 | 63.0348 | 120 | 16 | 2500.0918 | 127.064 | 85.1525 | 100.013 | 29.9218 | 31.9109 | 0.05058 | 107.0174 | 11.3104 | 70.8183 | 69.7223 | 72.7177 | 1.0053 | 98.4219 | 283.4307 | 221.7804 | 100.6742 | 705.4842 | 1.5165 | 450.2846 | 33.2665 | 48.8078 | 32.7496 | 79.022 | 11.9906 | 109.6157 | 27.9512 | 8.1006 | 98.6577 | 80.0361 | 24.5 | 29.4118 | 86 | 31 | 0.99812 | 68.6274 | 101 | 7970 | 32.549 | 107.8415 | 34.8846 | -0.0625 | 20.75 | 0 | 42.8284 | 32.9219
9/28/2020 06:10:10.7 | 63.0514 | 180 | 16 | 2494.8881 | 127.723 | 85.1952 | 99.955 | 29.9381 | 31.9279 | 0.05906 | 106.8516 | 11.2919 | 70.4757 | 70.114 | 72.9199 | 1.004 | 98.4293 | 284.4143 | 221.5551 | 100.6198 | 704.2575 | 1.4872 | 450.7315 | 33.3694 | 48.8527 | 32.5842 | 78.8182 | 12.0217 | 109.5951 | 28.0495 | 8.0723 | 99.0267 | 80.3244 | 24.5 | 29.0196 | 87 | 31 | 1.0015 | 68.2353 | 101 | 8090 | 32.549 | 108.1619 | 35.6476 | -0.125 | 20.6875 | 0 | 44.1193 | 32.9219
9/28/2020 06:11:10.7 | 63.0681 | 240 | 16 | 2500.1485 | 126.5708 | 84.9871 | 100.0697 | 29.8379 | 31.982 | 0.04948 | 107.0262 | 11.2755 | 70.6185 | 70.3033 | 73.9072 | 0.99833 | 98.4304 | 285.5946 | 222.7381 | 100.597 | 705.7585 | 1.5816 | 449.2791 | 33.1377 | 48.6733 | 32.4716 | 78.9921 | 11.9906 | 109.6242 | 27.972 | 8.0401 | 98.7248 | 81.2997 | 24.5 | 29.4118 | 86 | 31 | 1.0044 | 68.6274 | 101 | 7870 | 32.549 | 107.8415 | 34.9274 | -0.0625 | 20.4375 | 0 | 42.7399 | 32.8281
9/28/2020 06:12:10.7 | 63.0847 | 300 | 16 | 2497.5913 | 127.3771 | 85.2392 | 100.0193 | 29.8971 | 32.0462 | 0.05918 | 106.7207 | 11.2619 | 70.4472 | 70.1323 | 74.5943 | 1.0008 | 98.4287 | 285.3135 | 222.7099 | 100.8474 | 703.2345 | 1.4383 | 452.8822 | 33.3151 | 48.8907 | 32.5772 | 78.9532 | 11.9823 | 109.7626 | 27.9305 | 8.1367 | 98.7583 | 82.0842 | 24.5 | 28.6274 | 87 | 32 | 0.99779 | 68.6274 | 97 | 8310 | 32.549 | 109.1309 | 34.9182 | -0.125 | 19.5625 | 0 | 43.811 | 32.9219
9/28/2020 06:13:10.7 | 63.1014 | 360 | 16 | 2499.8283 | 127.0956 | 85.0497 | 99.9077 | 29.8002 | 32.0243 | 0.05138 | 106.9738 | 11.2832 | 71.0466 | 69.8242 | 74.597 | 0.98924 | 98.427 | 285.9318 | 223.3296 | 100.6805 | 705.3052 | 1.3419 | 450.7874 | 33.267 | 48.6081 | 32.4118 | 78.9791 | 11.964 | 110.3211 | 27.9056 | 8.0968 | 98.7751 | 81.097 | 24.5 | 29.0196 | 87 | 31 | 1.0016 | 68.6274 | 101 | 8210 | 32.549 | 108.49 | 34.6954 | -0.125 | 19.875 | 0 | 43.5974 | 32.8281
9/28/2020 06:14:10.7 | 63.1181 | 420 | 16 | 2501.2066 | 130.1292 | 85.1783 | 100.1135 | 29.8043 | 32.0237 | 0.04105 | 107.0349 | 11.3104 | 70.5899 | 70.2137 | 74.1061 | 1.0292 | 98.4463 | 286.4938 | 223.7239 | 100.764 | 703.5655 | 1.4438 | 450.0053 | 34.0842 | 48.4396 | 32.6898 | 78.9662 | 11.9853 | 109.7521 | 27.8917 | 8.2167 | 99.8487 | 79.6364 | 24 | 29.8039 | 87 | 31 | 1.0048 | 69.8039 | 101 | 7820 | 32.549 | 107.8415 | 35.3973 | 0 | 19.6875 | 0 | 44.4794 | 32.8281
9/28/2020 06:15:10.7 | 63.1347 | 480 | 16 | 2501.1494 | 126.6914 | 84.9275 | 99.8627 | 29.7698 | 32.073 | 0.05242 | 107 | 11.3337 | 71.275 | 70.1755 | 73.6205 | 1.0042 | 98.4361 | 286.8591 | 224.6534 | 100.9752 | 705.5956 | 1.3574 | 450.1729 | 33.183 | 47.8916 | 32.7357 | 78.8377 | 12.0437 | 109.4058 | 28.0176 | 8.1122 | 98.6577 | 78.646 | 24.5 | 29.4118 | 86 | 32 | 1.0004 | 68.6274 | 101 | 8240 | 32.549 | 107.8415 | 35.1868 | -0.0625 | 21 | 0 | 43.0054 | 32.7344
9/28/2020 06:16:10.7 | 63.1514 | 540 | 16 | 2499.3736 | 130.0104 | 85.3856 | 100.1235 | 29.8773 | 32.031 | 0.04057 | 107.0698 | 11.3113 | 70.7326 | 70.217 | 74.1037 | 1.0015 | 98.4395 | 285.8756 | 224.0619 | 100.4819 | 704.1707 | 1.4287 | 452.8822 | 34.0291 | 48.7046 | 32.7885 | 79.2192 | 12.0126 | 109.8574 | 27.7935 | 8.2089 | 99.7732 | 79.7774 | 24 | 29.8039 | 87 | 31 | 0.9994 | 69.8039 | 101 | 7990 | 32.549 | 108.1619 | 35.7025 | -0.125 | 19.3125 | 0 | 44.7052 | 32.9219
9/28/2020 06:17:10.7 | 63.1681 | 600 | 16 | 2501.4676 | 126.9282 | 84.7886 | 99.9046 | 29.9151 | 32.0122 | 0.05568 | 107 | 11.3666 | 70.8183 | 70.3944 | 74.8828 | 0.99708 | 98.452 | 286.831 | 224.7379 | 100.7159 | 705.5142 | 1.3831 | 450.5639 | 33.2447 | 48.5945 | 32.8413 | 78.7689 | 11.9975 | 109.3096 | 27.7866 | 8.1535 | 98.3306 | 80.9071 | 24.5 | 29.0196 | 86 | 31 | 1.0008 | 68.6274 | 100 | 8310 | 32.549 | 107.5211 | 35.2356 | -0.0625 | 19.875 | 0 | 45.05 | 32.9219
9/28/2020 06:18:10.7 | 63.1848 | 660 | 16 | 2500.1412 | 130.413 | 85.4366 | 99.9879 | 30.0011 | 32.0174 | 0.03923 | 107.0698 | 11.388 | 70.961 | 69.9509 | 75.4853 | 1.0023 | 98.4474 | 286.9153 | 224.8224 | 100.6577 | 704.2168 | 1.3676 | 451.9046 | 34.1439 | 48.2738 | 32.7426 | 79.5473 | 11.9716 | 109.6412 | 27.7755 | 8.3133 | 99.8487 | 81.7475 | 24 | 29.8039 | 87 | 31 | 1.0061 | 69.8039 | 98 | 8210 | 32.549 | 108.8104 | 35.3424 | 0 | 20.125 | 0 | 44.1864 | 33.0156
9/28/2020 06:19:10.7 | 63.2014 | 720 | 16 | 2500.7434 | 126.8301 | 84.7815 | 99.9804 | 30.0218 | 32.0369 | 0.05076 | 106.9564 | 11.3938 | 70.4186 | 69.409 | 75.7519 | 1.0094 | 98.4435 | 287.1682 | 225.0477 | 100.7032 | 705.9621 | 1.368 | 451.8488 | 33.2125 | 48.6326 | 32.8413 | 78.4106 | 11.961 | 110.1134 | 27.983 | 8.1574 | 98.8171 | 82.3292 | 24.5 | 29.0196 | 86 | 32 | 1.002 | 68.6274 | 101 | 8310 | 32.549 | 108.49 | 34.7351 | -0.0625 | 20.0625 | 0 | 42.8253 | 33.0156
9/28/2020 06:20:10.7 | 63.2181 | 780 | 16 | 2500.0244 | 130.5961 | 85.3636 | 100.2211 | 30.0377 | 32.035 | 0.04584 | 107.0262 | 11.3734 | 70.8183 | 69.8409 | 75.6936 | 0.99548 | 98.4401 | 287.112 | 225.4138 | 100.7994 | 703.2645 | 1.3982 | 450.955 | 34.1877 | 48.7358 | 32.7746 | 79.1997 | 11.9967 | 109.942 | 28.0356 | 8.3597 | 99.7984 | 81.0414 | 24 | 30.1961 | 87 | 31 | 0.99702 | 69.4118 | 98 | 8240 | 32.549 | 109.1309 | 35.5438 | 0 | 20.25 | 0 | 44.2047 | 33.0156
9/28/2020 06:21:10.7 | 63.2347 | 840 | 16 | 2498.7893 | 127.5701 | 84.8476 | 100.1294 | 30.0315 | 31.9711 | 0.05475 | 107 | 11.3763 | 70.6185 | 70.109 | 75.0358 | 1.0325 | 98.4429 | 286.6062 | 225.104 | 100.7032 | 704.9688 | 1.3138 | 450.9829 | 33.3816 | 48.9423 | 32.8205 | 78.6573 | 12.0233 | 109.6647 | 27.983 | 8.1625 | 98.6325 | 79.8071 | 24.5 | 29.0196 | 86 | 31 | 0.9994 | 68.6274 | 97 | 8210 | 32.549 | 109.1309 | 34.7137 | 0 | 20.25 | 0 | 42.9321 | 33.0156
9/28/2020 06:22:10.7 | 63.2514 | 900 | 16 | 2503.3622 | 130.3405 | 85.2965 | 100.1648 | 30.0725 | 31.9871 | 0.0358 | 107.3491 | 11.4045 | 70.9895 | 69.7323 | 74.8556 | 1.0249 | 98.4469 | 287.8427 | 226.118 | 100.4148 | 704.9388 | 1.3898 | 451.3181 | 34.1689 | 48.8907 | 32.7816 | 79.2983 | 12.0195 | 109.3605 | 28.0356 | 8.3726 | 99.9158 | 79.9675 | 24.5 | 29.8039 | 87 | 31 | 1.0053 | 69.8039 | 98 | 8210 | 32.549 | 108.8104 | 35.0647 | -0.0625 | 20.0625 | 0 | 44.1345 | 33.1094
9/28/2020 06:23:10.7 | 63.2681 | 960 | 16 | 2499.6328 | 127.1763 | 84.8579 | 99.9924 | 30.0712 | 31.9919 | 0.05778 | 106.9738 | 11.3977 | 70.647 | 69.7657 | 75.5891 | 1.0012 | 98.4418 | 289.0229 | 226.4841 | 100.7766 | 705.631 | 1.3408 | 451.2343 | 33.2898 | 48.7114 | 32.8344 | 78.8312 | 12.0073 | 109.2994 | 27.8004 | 8.1806 | 98.8003 | 81.146 | 24.5 | 29.4118 | 86 | 31 | 0.99879 | 68.6274 | 97 | 8210 | 32.549 | 108.8104 | 35.0128 | -0.0625 | 20.75 | 0 | 42.9047 | 33.0156
9/28/2020 06:24:10.7 | 63.2848 | 1020 | 16 | 2502.9523 | 129.9251 | 85.3121 | 100.1572 | 30.0675 | 32.0153 | 0.03483 | 107.4625 | 11.3841 | 70.5328 | 69.764 | 76.3694 | 0.99637 | 98.4474 | 289.3039 | 226.8503 | 100.6969 | 705.4735 | 1.4148 | 450.8712 | 34.0545 | 48.6258 | 32.8941 | 79.1932 | 11.9587 | 109.3331 | 27.9761 | 8.2785 | 99.9913 | 82.1332 | 24.5 | 29.8039 | 87 | 31 | 1.0106 | 69.8039 | 98 | 8240 | 32.549 | 108.8104 | 35.1196 | 0 | 19.375 | 0 | 43.9606 | 33.0156
9/28/2020 06:25:10.7 | 63.3014 | 1080 | 16 | 2501.303 | 127.1753 | 84.9216 | 100.0245 | 30.0842 | 32.008 | 0.04957 | 106.9127 | 11.4287 | 70.3616 | 69.657 | 76.8138 | 1.0056 | 98.4497 | 289.3601 | 226.963 | 100.812 | 704.6592 | 1.2737 | 449.2511 | 33.3118 | 49.1107 | 32.7885 | 78.4729 | 11.9914 | 109.8956 | 27.9969 | 8.1419 | 98.5067 | 82.7211 | 24.5 | 29.0196 | 87 | 31 | 1.0013 | 68.6274 | 100 | 7940 | 32.549 | 107.8415 | 34.7412 | 0 | 19.5625 | 0 | 44.3207 | 33.0156
9/28/2020 06:26:10.7 | 63.3181 | 1140 | 16 | 2501.1508 | 127.4924 | 85.2901 | 100.1506 | 30.0994 | 32.0346 | 0.05046 | 107.0349 | 11.3851 | 70.5328 | 69.6721 | 77.0096 | 1.001 | 98.4525 | 289.332 | 227.0475 | 100.6134 | 705.4113 | 1.275 | 453.385 | 33.3928 | 48.691 | 32.8663 | 79.2555 | 11.9921 | 109.2261 | 27.99 | 8.12 | 98.6829 | 82.7443 | 24.5 | 29.4118 | 87 | 31 | 0.99803 | 68.6274 | 100 | 8020 | 32.549 | 107.5211 | 35.0983 | 0 | 20.625 | 0 | 43.8904 | 33.0156
9/28/2020 06:27:10.7 | 63.3347 | 1200 | 16 | 2499.0719 | 127.1951 | 84.951 | 99.9859 | 30.1609 | 32.0083 | 0.06133 | 106.7731 | 11.3851 | 70.5899 | 70.4706 | 76.4998 | 1.0136 | 98.4537 | 289.1353 | 227.3855 | 100.7159 | 703.5248 | 1.3062 | 451.1784 | 33.2872 | 48.5945 | 33.0594 | 78.5716 | 12.024 | 109.9836 | 28.2071 | 8.138 | 98.9764 | 81.208 | 24.5 | 29.0196 | 87 | 31 | 0.9962 | 68.6274 | 97 | 8310 | 32.549 | 109.4513 | 34.9274 | 0 | 18.9375 | 0 | 43.8171 | 33.1094
9/28/2020 06:28:10.7 | 63.3514 | 1260 | 16 | 2501.4075 | 126.909 | 85.1281 | 99.8392 | 30.1395 | 32.0015 | 0.04593 | 107.0174 | 11.3647 | 70.6756 | 69.642 | 76.0293 | 0.99868 | 98.4542 | 290.3999 | 227.808 | 100.5717 | 705.5956 | 1.3054 | 451.8488 | 33.2434 | 48.9043 | 33.1053 | 79.3113 | 12.0376 | 109.9001 | 27.7866 | 8.196 | 98.708 | 80.4161 | 24.5 | 29.4118 | 87 | 31 | 1.0004 | 68.6274 | 97 | 8410 | 32.549 | 108.8104 | 35.5469 | -0.125 | 20.1875 | 0 | 43.8782 | 33.1094
9/28/2020 06:29:10.7 | 63.3681 | 1320 | 16 | 2497.9659 | 126.8335 | 85.0112 | 99.7969 | 30.1584 | 32.0072 | 0.05657 | 106.7207 | 11.3841 | 70.8183 | 69.9042 | 76.3604 | 0.99761 | 98.4548 | 289.5849 | 227.5263 | 100.6388 | 702.9796 | 1.3497 | 450.5919 | 33.1779 | 48.9763 | 32.8274 | 78.6897 | 11.9944 | 109.4525 | 27.9651 | 8.129 | 98.708 | 81.5811 | 24.5 | 29.0196 | 87 | 31 | 0.99895 | 68.6274 | 101 | 8140 | 32.549 | 108.1619 | 35.376 | 0 | 19.9375 | 0 | 44.519 | 33.1094
9/28/2020 06:30:10.7 | 63.3847 | 1380 | 16 | 2504.7282 | 129.8034 | 85.1949 | 99.8856 | 30.0656 | 31.9947 | 0.04268 | 107.2269 | 11.3531 | 70.8183 | 69.7406 | 76.9412 | 1.0087 | 98.4514 | 290.147 | 228.146 | 100.9145 | 704.7974 | 1.3946 | 450.7315 | 34.0467 | 48.8078 | 33.1261 | 79.1206 | 12.0164 | 109.309 | 28.0038 | 8.352 | 99.6474 | 82.7894 | 24.5 | 30.1961 | 87 | 31 | 1.0017 | 69.8039 | 102 | 8090 | 32.549 | 107.8415 | 35.0861 | 0 | 20.0625 | 0 | 44.4763 | 33.0156
9/28/2020 06:31:10.7 | 63.4014 | 1440 | 16 | 2499.8043 | 126.691 | 85.0529 | 99.9685 | 30.0633 | 31.9726 | 0.05479 | 106.9302 | 11.387 | 70.7041 | 69.8075 | 77.5499 | 1.0003 | 98.4542 | 290.3999 | 228.4839 | 100.53 | 704.5585 | 1.3158 | 450.2287 | 33.165 | 49.2723 | 32.9747 | 78.7754 | 11.9959 | 110.1522 | 27.8461 | 8.2128 | 98.7751 | 83.7745 | 24.5 | 29.0196 | 87 | 31 | 0.99959 | 68.6274 | 97 | 8360 | 32.549 | 109.4513 | 34.9335 | 0 | 20.125 | 0 | 42.9993 | 33.0156
9/28/2020 06:32:10.7 | 63.4181 | 1500 | 16 | 2499.4316 | 130.5954 | 85.18 | 99.9622 | 30.0432 | 31.9999 | 0.04212 | 107.1135 | 11.3725 | 70.9039 | 69.8409 | 78.134 | 1.0065 | 98.461 | 290.5966 | 228.7374 | 100.7286 | 702.8029 | 1.3248 | 450.8153 | 34.182 | 48.9179 | 33.0733 | 79.0285 | 11.9731 | 109.7948 | 27.9056 | 8.2605 | 100.0248 | 84.5013 | 24.5 | 30.1961 | 87 | 31 | 1.002 | 69.8039 | 102 | 8120 | 32.549 | 108.1619 | 35.5194 | -0.0625 | 19.9375 | 0 | 43.4601 | 33.0156
9/28/2020 06:33:10.7 | 63.4348 | 1560 | 16 | 2503.0451 | 127.3208 | 84.9992 | 100.0422 | 29.9771 | 31.991 | 0.05997 | 106.9651 | 11.3734 | 70.8183 | 70.0259 | 78.311 | 1.0147 | 98.4684 | 291.0181 | 229.2726 | 100.6134 | 704.8028 | 1.1261 | 450.4801 | 33.3731 | 49.0007 | 33.0275 | 78.6637 | 11.9823 | 109.6902 | 27.7797 | 8.1445 | 98.708 | 84.8986 | 24.5 | 29.4118 | 87 | 31 | 1.0022 | 68.6274 | 101 | 8210 | 32.549 | 107.8415 | 34.7717 | 0 | 20.375 | 0 | 42.9321 | 32.9219
9/28/2020 06:34:10.7 | 63.4514 | 1620 | 16 | 2502.7328 | 129.8247 | 85.1066 | 100.1238 | 30.0253 | 31.969 | 0.04147 | 107.1135 | 11.3754 | 70.7612 | 70.0358 | 78.0319 | 1.001 | 98.4638 | 291.9174 | 229.7796 | 100.7412 | 702.895 | 1.3147 | 453.1895 | 34.0252 | 48.9315 | 33.1928 | 79.0414 | 12.0202 | 109.7697 | 28.0246 | 8.2759 | 99.899 | 83.4386 | 24 | 30.5882 | 87 | 31 | 1.0006 | 69.8039 | 102 | 8290 | 32.549 | 107.8415 | 35.6323 | -0.125 | 20.3125 | 0 | 44.0002 | 33.0156
9/28/2020 06:35:10.7 | 63.4681 | 1680 | 16 | 2499.5015 | 127.2233 | 85.1028 | 100.1846 | 29.9895 | 32.0192 | 0.05315 | 107.0698 | 11.3957 | 70.5043 | 69.9609 | 77.3231 | 1.0026 | 98.4667 | 290.428 | 228.3995 | 100.7576 | 705.3888 | 1.1494 | 449.2232 | 33.3003 | 48.7942 | 33.1539 | 78.7131 | 12.0013 | 109.1562 | 27.8848 | 8.1651 | 98.6996 | 82.2274 | 24.5 | 29.4118 | 87 | 31 | 0.9995 | 68.6274 | 101 | 8190 | 32.549 | 107.5211 | 35.1349 | -0.125 | 20.125 | 0 | 44.6045 | 33.0156
9/28/2020 06:36:10.7 | 63.4847 | 1740 | 16 | 2500.5363 | 129.986 | 84.9948 | 100.2192 | 29.9723 | 32.0108 | 0.04386 | 107.0524 | 11.3928 | 70.9325 | 70.1506 | 77.2932 | 0.9994 | 98.4701 | 291.4396 | 229.2444 | 100.7349 | 703.6383 | 1.2057 | 450.7595 | 34.0375 | 49.2859 | 33.2595 | 78.7884 | 12.0323 | 110.1961 | 28.0702 | 8.3185 | 99.8319 | 82.9131 | 24 | 29.8039 | 86 | 31 | 0.99806 | 69.4118 | 98 | 8120 | 32.549 | 109.4513 | 35.4401 | 0 | 19.8125 | 0 | 44.0582 | 33.0156
9/28/2020 06:37:10.7 | 63.5014 | 1800 | 16 | 2503.0105 | 127.0801 | 85.1796 | 100.2039 | 29.895 | 32.0067 | 0.05611 | 106.9127 | 11.3443 | 70.9895 | 70.232 | 77.8481 | 1.0062 | 98.4724 | 290.9338 | 229.2726 | 100.6868 | 705.7392 | 1.0482 | 450.5081 | 33.3095 | 48.9763 | 33.3442 | 78.9856 | 12.0172 | 109.5821 | 27.6496 | 8.2192 | 98.6577 | 84.019 | 24.5 | 29.4118 | 87 | 31 | 1.0044 | 68.6274 | 97 | 8120 | 32.549 | 108.49 | 34.9579 | 0 | 21 | 0 | 43.0664 | 32.8281
9/28/2020 06:38:10.7 | 63.5181 | 1860 | 16 | 2502.0599 | 127.3353 | 85.0067 | 100.1794 | 29.8745 | 31.9948 | 0.05035 | 106.9564 | 11.3821 | 70.647 | 69.7857 | 78.4804 | 1.0023 | 98.4752 | 291.805 | 229.7233 | 100.7286 | 705.8667 | 1.1115 | 452.184 | 33.3651 | 48.8146 | 33.2456 | 78.6832 | 11.9807 | 109.3048 | 27.7478 | 8.2012 | 98.5906 | 84.9538 | 24.5 | 29.0196 | 86 | 31 | 1.0001 | 68.6274 | 97 | 8290 | 32.9412 | 108.49 | 35.1837 | -0.0625 | 20.4375 | 0 | 43.9056 | 32.8281
9/28/2020 06:39:10.7 | 63.5348 | 1920 | 16 | 2498.2105 | 127.3742 | 85.303 | 100.0795 | 29.9026 | 32.0198 | 0.0605 | 106.7644 | 11.4103 | 70.5328 | 69.9859 | 78.8955 | 0.99601 | 98.4786 | 291.271 | 229.7233 | 100.831 | 704.0946 | 1.1386 | 449.9774 | 33.3212 | 49.389 | 33.2178 | 78.9363 | 11.9899 | 110.4007 | 27.7022 | 8.2038 | 98.8087 | 85.2211 | 24.5 | 29.0196 | 87 | 31 | 0.99977 | 68.6274 | 97 | 8190 | 32.549 | 109.4513 | 35.1959 | -0.0625 | 20.3125 | 0 | 43.2159 | 32.9219
9/28/2020 06:40:10.7 | 63.5514 | 1980 | 16 | 2501.7808 | 127.2577 | 84.8067 | 99.8207 | 29.8472 | 32.0243 | 0.05166 | 107.0524 | 11.3695 | 70.7897 | 69.5884 | 78.3427 | 1.017 | 98.4752 | 292.3108 | 230.4556 | 100.6868 | 705.4756 | 1.0883 | 449.7819 | 33.3348 | 48.9247 | 33.2137 | 78.4924 | 11.9876 | 109.5849 | 28.1228 | 8.1973 | 98.599 | 83.6536 | 24.5 | 29.4118 | 86 | 31 | 0.99876 | 68.6274 | 96 | 8190 | 32.549 | 109.1309 | 34.9518 | 0 | 18.75 | 0 | 44.635 | 32.8281
9/28/2020 06:41:10.7 | 63.5681 | 2040 | 16 | 2501.6515 | 129.8573 | 85.4791 | 99.8446 | 29.9092 | 32.0005 | 0.04162 | 107.0349 | 11.291 | 70.8754 | 69.7857 | 77.4775 | 1.0014 | 98.4792 | 292.4513 | 230.5964 | 100.831 | 703.7037 | 1.166 | 451.5136 | 34.0185 | 49.389 | 33.2914 | 79.1335 | 12.0248 | 110.3452 | 27.8599 | 8.3868 | 99.8487 | 81.963 | 24 | 29.8039 | 87 | 31 | 0.99895 | 69.8039 | 102 | 7970 | 32.549 | 108.49 | 35.0861 | 0 | 19.4375 | 0 | 43.8538 | 32.9219
9/28/2020 06:42:10.7 | 63.5847 | 2100 | 16 | 2500.9433 | 127.2342 | 84.8168 | 99.8112 | 29.87 | 31.9736 | 0.0542 | 107.0174 | 11.2522 | 70.5899 | 69.8292 | 76.9471 | 0.99833 | 98.4786 | 292.5918 | 231.2161 | 100.7286 | 705.4842 | 1.0708 | 451.5136 | 33.3224 | 49.0727 | 33.1192 | 78.3872 | 12.0255 | 109.7564 | 27.9582 | 8.1715 | 98.7416 | 81.9501 | 24.5 | 29.4118 | 86 | 31 | 1.003 | 68.6274 | 96 | 8330 | 32.549 | 108.8104 | 34.8236 | -0.0625 | 19.8125 | 0 | 43.2892 | 32.9219
9/28/2020 06:43:10.7 | 63.6014 | 2160 | 16 | 2498.413 | 127.1842 | 85.3687 | 99.8968 | 29.8891 | 32.0017 | 0.05522 | 106.9564 | 11.4258 | 70.8183 | 70.2552 | 77.6496 | 1.0124 | 98.4854 | 292.5075 | 230.4556 | 100.7222 | 705.7446 | 1.1315 | 450.3963 | 33.2756 | 48.9627 | 33.1928 | 79.2192 | 11.9921 | 109.5671 | 27.9512 | 8.2231 | 98.6829 | 83.2918 | 24.5 | 29.4118 | 87 | 31 | 1.0008 | 68.6274 | 100 | 8380 | 32.549 | 108.8104 | 34.8724 | 0 | 20.75 | 0 | 42.9443 | 32.8281
9/28/2020 06:44:10.7 | 63.6181 | 2220 | 16 | 2499.9947 | 127.4595 | 84.8724 | 100.0953 | 29.9171 | 32.0165 | 0.05137 | 106.808 | 11.5276 | 70.8754 | 69.9126 | 78.3177 | 1.0074 | 98.4842 | 292.5918 | 230.3992 | 100.8664 | 704.3603 | 1.1317 | 450.8991 | 33.3687 | 49.2723 | 33.3511 | 78.6767 | 11.9541 | 110.5464 | 27.8987 | 8.1973 | 98.8422 | 84.5142 | 24.5 | 29.0196 | 86 | 31 | 1.005 | 68.6274 | 97 | 8330 | 32.549 | 109.7717 | 35.0922 | -0.0625 | 20.0625 | 0 | 43.2648 | 32.9219
9/28/2020 06:45:10.7 | 63.6347 | 2280 | 16 | 2499.5051 | 126.7698 | 85.3153 | 100.2058 | 29.9135 | 32.0416 | 0.05557 | 106.9826 | 11.5121 | 70.8468 | 69.7941 | 78.8638 | 1.0085 | 98.4859 | 291.8612 | 230.8217 | 100.7994 | 704.0786 | 1.1795 | 450.7315 | 33.1817 | 49.2519 | 33.197 | 79.1997 | 12.0088 | 109.4276 | 28.0356 | 8.1238 | 98.4983 | 85.0553 | 24.5 | 29.0196 | 87 | 32 | 0.9995 | 68.6274 | 96 | 8240 | 32.549 | 108.49 | 34.9426 | -0.0625 | 17.9375 | 0 | 44.8425 | 32.9219
9/28/2020 06:46:10.7 | 63.6514 | 2340 | 16 | 2500.2431 | 129.1064 | 84.9127 | 100.0525 | 29.9657 | 32.0383 | 0.05113 | 107.0611 | 11.4617 | 70.7897 | 69.5549 | 78.7921 | 0.98978 | 98.4876 | 292.086 | 231.1597 | 100.793 | 703.1285 | 1.1676 | 449.1394 | 33.8032 | 49.5546 | 33.3372 | 78.4534 | 11.9731 | 109.2892 | 27.871 | 8.3185 | 99.8571 | 84.0615 | 24 | 29.8039 | 87 | 31 | 1.0062 | 69.4118 | 97 | 8480 | 32.549 | 108.8104 | 35.2356 | 0 | 18.5625 | 0 | 44.9341 | 32.9219
9/28/2020 06:47:10.7 | 63.6681 | 2400 | 16 | 2501.2223 | 127.1336 | 85.1124 | 99.7868 | 29.9346 | 32.0191 | 0.0499 | 107.0262 | 11.4568 | 70.6185 | 69.7707 | 77.7031 | 1.0003 | 98.4922 | 293.1819 | 231.6949 | 100.7159 | 704.8435 | 1.065 | 450.5919 | 33.2998 | 49.0591 | 33.2914 | 78.9662 | 11.9944 | 109.2658 | 27.8917 | 8.169 | 98.6242 | 82.257 | 24.5 | 29.0196 | 87 | 31 | 0.99998 | 68.6274 | 96 | 8510 | 32.549 | 108.8104 | 35.5225 | 0 | 19.625 | 0 | 44.7235 | 32.9219
9/28/2020 06:48:10.7 | 63.6848 | 2460 | 16 | 2503.868 | 130.145 | 85.0558 | 99.8107 | 29.9435 | 32.0275 | 0.03663 | 107.2793 | 11.4025 | 70.7326 | 69.9942 | 77.1096 | 1.0106 | 98.4871 | 293.5472 | 231.5541 | 100.7159 | 704.4042 | 1.2373 | 449.8098 | 34.1246 | 48.9043 | 33.197 | 78.8182 | 12.0316 | 109.4287 | 27.6814 | 8.352 | 99.8068 | 81.2868 | 24 | 30.5882 | 87 | 31 | 0.98552 | 69.4118 | 98 | 8190 | 32.549 | 108.8104 | 35.3729 | -0.0625 | 19.5625 | 0 | 44.2627 | 32.9219
9/28/2020 06:49:10.7 | 63.7014 | 2520 | 16 | 2500.0878 | 127.2193 | 84.99 | 100.0924 | 30.0035 | 32.0378 | 0.05608 | 106.7993 | 11.3744 | 70.1617 | 69.9542 | 77.4999 | 1.0074 | 98.4944 | 292.8447 | 231.8921 | 100.6615 | 703.4434 | 1.1634 | 453.2733 | 33.3071 | 49.465 | 33.1122 | 78.9104 | 11.9997 | 109.8003 | 27.9374 | 8.2411 | 98.5487 | 82.5316 | 24.5 | 29.4118 | 86 | 31 | 1.0025 | 68.6274 | 101 | 8120 | 32.549 | 108.1619 | 34.7626 | 0 | 19.75 | 0 | 43.7836 | 33.0156
9/28/2020 06:50:10.7 | 63.7181 | 2580 | 16 | 2497.7334 | 127.0998 | 85.2801 | 100.1973 | 30.0009 | 32.0208 | 0.05388 | 107 | 11.3511 | 70.647 | 70.0375 | 78.2281 | 1.0047 | 98.4865 | 292.2827 | 231.4132 | 100.6071 | 704.1761 | 1.2054 | 449.5584 | 33.2445 | 49.0455 | 33.2178 | 79.1011 | 11.9997 | 109.1761 | 27.9305 | 8.1148 | 98.6242 | 83.5596 | 24.5 | 29.4118 | 87 | 31 | 1.001 | 68.6274 | 101 | 7970 | 32.549 | 107.5211 | 35.0769 | 0 | 20.125 | 0 | 43.3197 | 33.0156
9/28/2020 06:51:10.7 | 63.7347 | 2640 | 16 | 2500.1399 | 127.0364 | 84.8733 | 99.8186 | 30.049 | 32.0322 | 0.05533 | 106.8342 | 11.4306 | 70.7041 | 69.7574 | 78.7441 | 1.0006 | 98.4973 | 293.9126 | 232.4835 | 100.9018 | 703.8943 | 1.199 | 450.0053 | 33.2599 | 48.691 | 33.3275 | 78.5157 | 11.999 | 109.4389 | 27.8848 | 8.2115 | 98.7248 | 84.1503 | 24.5 | 29.0196 | 86 | 32 | 1.0023 | 68.6274 | 101 | 7970 | 32.549 | 107.8415 | 35.3332 | -0.0625 | 20.5625 | 0 | 43.335 | 33.0156
9/28/2020 06:52:10.7 | 63.7514 | 2700 | 16 | 2501.934 | 129.829 | 85.2987 | 100.0011 | 30.0195 | 32.0158 | 0.03811 | 107.2095 | 11.3948 | 70.9895 | 70.5185 | 78.6971 | 1.0079 | 98.4871 | 293.6596 | 232.5962 | 100.7096 | 703.8397 | 1.1984 | 450.2846 | 34.0154 | 48.5361 | 33.3622 | 78.9597 | 11.9625 | 109.989 | 27.9374 | 8.3765 | 99.639 | 83.3021 | 24 | 30.1961 | 87 | 31 | 0.98903 | 69.4118 | 102 | 8210 | 32.549 | 108.1619 | 35.3882 | 0 | 20.8125 | 0 | 43.9575 | 33.0156
9/28/2020 06:53:10.7 | 63.7681 | 2760 | 16 | 2502.8193 | 126.7665 | 85.1206 | 100.1899 | 30.0631 | 31.9443 | 0.05196 | 106.7905 | 11.4326 | 70.647 | 70.4623 | 77.641 | 1.0067 | 98.5012 | 293.8001 | 232.4835 | 100.745 | 703.544 | 1.1809 | 450.5919 | 33.2248 | 49.5546 | 33.4539 | 78.8481 | 12.0119 | 109.4149 | 27.7658 | 8.1535 | 98.4816 | 81.7217 | 24.5 | 29.0196 | 87 | 31 | 1.0004 | 68.6274 | 100 | 8020 | 32.549 | 107.8415 | 34.8572 | 0 | 18.5 | 0 | 44.3878 | 33.0156
9/28/2020 06:54:10.7 | 63.7848 | 2820 | 16 | 2501.5648 | 129.8386 | 84.9869 | 100.0892 | 30.0637 | 32.0133 | 0.03163 | 107.3229 | 11.4413 | 70.5899 | 70.0192 | 77.0668 | 0.99281 | 98.5024 | 293.4067 | 232.4554 | 100.9435 | 703.2484 | 1.2294 | 450.5919 | 34.0129 | 49.2003 | 33.44 | 79.1011 | 12.0073 | 109.8642 | 28.0882 | 8.3211 | 99.8906 | 80.8748 | 24 | 29.8039 | 86 | 31 | 1.0039 | 69.4118 | 98 | 8210 | 32.549 | 109.1309 | 35.3241 | -0.0625 | 20.3125 | 0 | 44.1681 | 33.1094
9/28/2020 06:55:10.7 | 63.8014 | 2880 | 16 | 2501.6819 | 127.0301 | 85.2187 | 99.8866 | 30.0715 | 32.0108 | 0.05378 | 106.9476 | 11.4898 | 70.4757 | 69.6336 | 77.546 | 1.0067 | 98.4995 | 294.6713 | 232.9905 | 100.7323 | 703.9457 | 1.1171 | 451.765 | 33.2788 | 49.1284 | 33.3942 | 78.983 | 11.9747 | 109.3572 | 27.9623 | 8.1831 | 98.6577 | 82.1565 | 24.5 | 29.4118 | 87 | 31 | 1.0046 | 68.6274 | 100 | 8330 | 32.549 | 107.8415 | 35.5499 | -0.0625 | 20.0625 | 0 | 43.8263 | 33.0156
9/28/2020 06:56:10.7 | 63.8181 | 2940 | 16 | 2499.0577 | 129.36 | 84.8478 | 99.9119 | 30.1145 | 31.9993 | 0.0378 | 107.2182 | 11.5082 | 70.5328 | 69.5214 | 78.2583 | 1.011 | 98.5058 | 294.1936 | 233.244 | 100.7387 | 702.8361 | 1.2382 | 449.3629 | 33.8551 | 49.4447 | 33.3803 | 78.6443 | 11.9366 | 110.2878 | 27.7589 | 8.3971 | 99.899 | 83.4656 | 24 | 29.4118 | 86 | 31 | 0.99504 | 69.8039 | 98 | 8140 | 32.549 | 109.1309 | 35.26 | 0.0625 | 20.125 | 0 | 43.6035 | 33.1094
9/28/2020 06:57:10.7 | 63.8347 | 3000 | 16 | 2500.494 | 126.8053 | 85.3692 | 100.0841 | 30.1257 | 31.9967 | 0.0556 | 106.7905 | 11.5432 | 70.5614 | 69.8892 | 78.6739 | 1.0085 | 98.512 | 294.1093 | 233.1595 | 100.9183 | 703.9457 | 1.1047 | 450.536 | 33.2094 | 48.7603 | 33.4997 | 79.0752 | 12.0051 | 109.0055 | 27.9554 | 8.129 | 98.448 | 83.9676 | 24.5 | 29.4118 | 87 | 31 | 0.99788 | 68.2353 | 100 | 8310 | 32.549 | 107.5211 | 35.2783 | -0.125 | 20.1875 | 0 | 44.7571 | 33.1094
9/28/2020 06:58:10.7 | 63.8514 | 3060 | 16 | 2499.3263 | 129.9008 | 84.867 | 100.1475 | 30.1244 | 31.9991 | 0.04213 | 107.2705 | 11.5092 | 70.4186 | 69.9642 | 78.7541 | 1.0054 | 98.5148 | 294.1093 | 233.1877 | 100.8285 | 703.4112 | 1.2212 | 450.927 | 33.9988 | 49.18 | 33.5983 | 78.5391 | 11.9944 | 109.4285 | 27.9623 | 8.3829 | 99.7984 | 83.472 | 24 | 29.8039 | 86 | 31 | 0.99272 | 69.8039 | 101 | 7920 | 32.549 | 107.5211 | 35.4156 | -0.0625 | 19.4375 | 0 | 44.5557 | 33.1094
9/28/2020 06:59:10.7 | 63.8681 | 3120 | 16 | 2498.7932 | 127.3166 | 85.3069 | 100.1093 | 30.1332 | 31.9607 | 0.04972 | 106.8953 | 11.4549 | 70.9325 | 69.9342 | 77.7192 | 0.9912 | 98.5114 | 294.3903 | 233.2722 | 100.9119 | 703.5847 | 1.1605 | 453.2174 | 33.3153 | 49.1148 | 33.6121 | 79.0687 | 12.0391 | 109.4251 | 28.0536 | 8.2424 | 98.7248 | 81.7708 | 24.5 | 29.4118 | 87 | 31 | 1.0009 | 68.6274 | 100 | 8410 | 32.549 | 107.8415 | 35.2783 | 0 | 20.5 | 0 | 43.3563 | 33.1094
9/28/2020 07:00:10.7 | 63.8847 | 3180 | 16 | 2501.3527 | 127.2264 | 84.975 | 100.0924 | 30.0761 | 31.995 | 0.04826 | 107 | 11.4452 | 70.7897 | 70.2635 | 77.0428 | 1.0069 | 98.5148 | 294.9804 | 233.3567 | 100.8348 | 704.5563 | 1.1527 | 451.5136 | 33.3258 | 49.032 | 33.3942 | 78.7429 | 12.0035 | 109.5125 | 28.0218 | 8.2128 | 98.8338 | 81.0285 | 24.5 | 29.4118 | 87 | 31 | 1.0016 | 68.6274 | 100 | 8380 | 32.549 | 107.8415 | 35.3912 | -0.125 | 19.75 | 0 | 43.7561 | 33.0156
9/28/2020 07:01:10.7 | 63.9014 | 3240 | 16 | 2501.1976 | 127.174 | 85.069 | 99.9698 | 30.1006 | 31.9912 | 0.05388 | 106.8429 | 11.4248 | 70.5043 | 69.7574 | 77.5464 | 1.0154 | 98.5126 | 295.964 | 233.7792 | 100.7994 | 702.9335 | 1.1284 | 451.1505 | 33.31 | 49.7161 | 33.3484 | 79.0518 | 11.9663 | 109.7344 | 27.983 | 8.2231 | 98.7583 | 82.3589 | 24.5 | 29.0196 | 86 | 31 | 1.0009 | 68.6274 | 96 | 8260 | 32.549 | 109.1309 | 34.8114 | 0 | 19.3125 | 0 | 43.7805 | 33.0156
9/28/2020 07:02:10.7 | 63.9181 | 3300 | 16 | 2498.249 | 126.7949 | 85.2878 | 100.0559 | 30.0396 | 32.0171 | 0.04803 | 106.9476 | 11.3676 | 70.5899 | 69.5381 | 78.1714 | 0.99334 | 98.5143 | 294.6713 | 233.751 | 100.7323 | 704.236 | 1.0721 | 451.9884 | 33.1696 | 49.1284 | 33.6121 | 79.0816 | 11.9959 | 109.1478 | 27.8571 | 8.1922 | 98.2467 | 83.5828 | 24.5 | 29.8039 | 87 | 31 | 0.99898 | 68.6274 | 100 | 8330 | 32.549 | 107.5211 | 34.9793 | 0 | 19.75 | 0 | 44.5892 | 33.0156
9/28/2020 07:03:10.7 | 63.9348 | 3360 | 16 | 2499.6881 | 126.9445 | 84.9784 | 99.9158 | 30.0459 | 31.943 | 0.0546 | 106.8516 | 11.3366 | 70.3045 | 69.9592 | 78.6265 | 1.0081 | 98.5148 | 295.5424 | 234.0608 | 100.6552 | 703.9457 | 1.1022 | 451.8488 | 33.2274 | 48.9423 | 33.3942 | 78.6079 | 11.9465 | 109.9607 | 27.7727 | 8.1651 | 98.8003 | 84.1631 | 24.5 | 29.0196 | 86 | 31 | 0.99901 | 68.6274 | 97 | 8210 | 32.549 | 109.1309 | 35.0403 | -0.0625 | 19.875 | 0 | 43.2983 | 33.0156
9/28/2020 07:04:10.7 | 63.9514 | 3420 | 16 | 2499.4858 | 127.3172 | 85.05 | 99.9458 | 29.9612 | 31.9716 | 0.04866 | 107.0436 | 11.3366 | 71.2179 | 69.8375 | 78.8628 | 0.9994 | 98.5364 | 295.3457 | 234.258 | 100.9183 | 704.1546 | 1.0958 | 451.3181 | 33.3242 | 49.328 | 33.5066 | 78.6313 | 12.0028 | 109.8422 | 27.9554 | 8.1999 | 98.7248 | 84.1207 | 24.5 | 29.0196 | 86 | 31 | 1.0006 | 68.6274 | 96 | 8310 | 32.549 | 109.1309 | 34.7412 | -0.0625 | 20.125 | 0 | 42.749 | 32.9219
9/28/2020 07:05:10.7 | 63.9681 | 3480 | 16 | 2500.014 | 127.1551 | 85.3249 | 99.8641 | 29.9614 | 32.0038 | 0.05975 | 106.7905 | 11.3395 | 70.7612 | 69.6386 | 77.9439 | 0.99904 | 98.5301 | 296.0764 | 234.7368 | 100.7488 | 702.4751 | 1.1634 | 451.4298 | 33.2896 | 49.5587 | 33.3872 | 78.9999 | 12.0475 | 109.892 | 27.9277 | 8.3043 | 98.8255 | 82.199 | 24.5 | 29.0196 | 87 | 31 | 1.0015 | 68.6274 | 96 | 8260 | 32.549 | 109.1309 | 35.1288 | -0.0625 | 19 | 0 | 44.2902 | 33.0156
9/28/2020 07:06:10.7 | 63.9847 | 3540 | 16 | 2499.8009 | 126.9837 | 84.8395 | 99.9642 | 29.8848 | 32.0023 | 0.04647 | 107.0524 | 11.3492 | 70.5328 | 69.8525 | 77.1222 | 1.0181 | 98.533 | 295.6548 | 234.1735 | 100.8285 | 704.2414 | 1.1213 | 451.4857 | 33.2366 | 49.18 | 33.3553 | 78.6378 | 12.0573 | 109.6147 | 27.8045 | 8.2012 | 98.8087 | 81.0905 | 24.5 | 29.4118 | 86 | 31 | 0.9991 | 68.6274 | 96 | 8310 | 32.549 | 108.8104 | 34.9396 | 0 | 19.9375 | 0 | 42.8223 | 32.9219
9/28/2020 07:07:10.7 | 64.0014 | 3600 | 16 | 2499.5726 | 127.1463 | 85.2909 | 99.9342 | 29.9462 | 31.9802 | 0.05645 | 106.7644 | 11.3046 | 70.4186 | 70.3464 | 77.4193 | 1.004 | 98.5352 | 295.5705 | 234.596 | 100.8285 | 702.4398 | 1.0996 | 452.4633 | 33.282 | 49.541 | 33.3942 | 79.2296 | 11.9625 | 110.3733 | 27.8045 | 8.2618 | 98.8338 | 82.2545 | 24.5 | 28.6274 | 87 | 31 | 0.99992 | 68.2353 | 96 | 8330 | 32.549 | 109.4513 | 35.2356 | -0.125 | 18.6875 | 0 | 44.0094 | 32.9219
9/28/2020 10:08:11.4 | 67.0182 | 60 | 17 | 2501.5939 | 126.3187 | 85.3737 | 99.8741 | 29.9038 | 32.02 | 0.04925 | 106.9913 | 11.4151 | 70.5899 | 69.7089 | 72.839 | 1.0208 | 98.8536 | 282.391 | 220.2594 | 100.9441 | 707.0673 | 1.5087 | 449.8936 | 33.0931 | 48.0649 | 31.8977 | 79.2003 | 12.0088 | 110.1314 | 28.0887 | 8.0091 | 98.5403 | 81.7481 | 24.5 | 29.0196 | 87 | 31 | 0.99852 | 68.2353 | 101 | 7940 | 32.549 | 108.1619 | 34.7534 | -0.125 | 21.5 | 0 | 43.4479 | 32.8281
9/28/2020 10:09:11.4 | 67.0348 | 120 | 17 | 2502.9754 | 128.7967 | 84.9016 | 99.8354 | 29.8793 | 32.0566 | 0.04967 | 107.0349 | 11.5199 | 71.1894 | 70.3265 | 73.7295 | 1.0047 | 98.866 | 283.6275 | 220.8509 | 100.7936 | 707.6374 | 1.5882 | 452.3795 | 33.759 | 48.5231 | 31.9506 | 78.6021 | 12.0134 | 110.1999 | 27.8715 | 8.2463 | 99.5551 | 82.3363 | 24.5 | 29.8039 | 86 | 31 | 1.0001 | 69.4118 | 97 | 8290 | 32.549 | 109.4513 | 34.9823 | 0 | 20.5625 | 0 | 44.2352 | 32.8281
9/28/2020 10:10:11.4 | 67.0515 | 180 | 17 | 2497.1315 | 126.6842 | 85.2421 | 99.8645 | 29.8211 | 32.0194 | 0.05392 | 107.0087 | 11.4481 | 71.0181 | 69.6788 | 74.1418 | 0.99548 | 98.8547 | 283.7399 | 221.2452 | 100.848 | 707.4692 | 1.5364 | 451.8767 | 33.1278 | 48.2716 | 32.1551 | 79.0031 | 11.9777 | 110.1885 | 28.1412 | 8.1084 | 98.599 | 81.8397 | 24.5 | 29.0196 | 87 | 32 | 1.0028 | 68.2353 | 101 | 7970 | 32.549 | 108.49 | 34.7687 | -0.0625 | 20.6875 | 0 | 42.7185 | 32.8281
9/28/2020 10:11:11.4 | 67.0682 | 240 | 17 | 2501.0096 | 129.4955 | 85.109 | 99.9611 | 29.7507 | 32.0635 | 0.03706 | 107.192 | 11.4355 | 70.9325 | 70.4391 | 73.5961 | 1.0149 | 98.857 | 283.768 | 221.4988 | 100.7393 | 707.3116 | 1.5612 | 453.2453 | 33.9155 | 48.4647 | 32.2677 | 78.8422 | 12.0081 | 110.4429 | 28.1275 | 8.2592 | 99.7061 | 80.4232 | 24.5 | 29.4118 | 87 | 31 | 0.99806 | 69.4118 | 98 | 8380 | 32.549 | 109.7717 | 34.7565 | -0.0625 | 20.125 | 0 | 43.1885 | 32.7344
9/28/2020 10:12:11.4 | 67.0848 | 300 | 17 | 2497.0111 | 127.4812 | 84.938 | 100.0749 | 29.7828 | 32.03 | 0.06214 | 106.7731 | 11.4306 | 70.9039 | 69.5649 | 73.2328 | 0.99922 | 98.8677 | 284.1614 | 221.7804 | 100.4697 | 706.3183 | 1.4358 | 449.0277 | 33.3346 | 49.1561 | 32.1941 | 78.763 | 11.9625 | 110.5377 | 27.8327 | 8.0916 | 98.4648 | 79.6176 | 24.5 | 28.6274 | 86 | 32 | 0.99947 | 68.2353 | 97 | 8360 | 32.549 | 109.4513 | 34.9029 | -0.0625 | 19.25 | 0 | 43.9453 | 32.7344
9/28/2020 10:13:11.4 | 67.1015 | 360 | 17 | 2498.7843 | 127.1763 | 85.1868 | 100.0696 | 29.7341 | 32.0443 | 0.05512 | 107.0785 | 11.4801 | 70.9895 | 69.7039 | 73.5098 | 1.0008 | 98.8734 | 283.9647 | 222.2592 | 100.8417 | 706.8937 | 1.4367 | 452.0164 | 33.2785 | 48.4715 | 32.3068 | 79.0953 | 11.9944 | 109.9551 | 27.8189 | 8.1471 | 98.5151 | 80.5085 | 24.5 | 28.6274 | 87 | 32 | 0.998 | 68.2353 | 101 | 7940 | 32.549 | 108.49 | 34.8419 | -0.0625 | 20.4375 | 0 | 42.7216 | 32.7344
9/28/2020 10:14:11.4 | 67.1182 | 420 | 17 | 2501.1035 | 129.357 | 85.0505 | 100.2113 | 29.8858 | 32.0323 | 0.04898 | 106.9389 | 11.3792 | 71.0181 | 69.8709 | 74.4409 | 1.0094 | 98.8728 | 284.7234 | 222.4001 | 100.5825 | 706.9698 | 1.4759 | 451.1505 | 33.8805 | 48.9675 | 32.3527 | 78.7307 | 11.9975 | 110.4588 | 27.6931 | 8.2721 | 99.4042 | 81.5817 | 24.5 | 29.4118 | 87 | 31 | 0.99855 | 69.8039 | 102 | 8240 | 32.549 | 108.8104 | 34.7961 | -0.125 | 20.25 | 0 | 44.6808 | 32.9219
9/28/2020 10:15:11.4 | 67.1348 | 480 | 17 | 2498.2036 | 127.1894 | 85.0419 | 100.1621 | 29.8903 | 32.0094 | 0.04824 | 107.0349 | 11.3337 | 70.6756 | 70.0974 | 75.0959 | 0.99993 | 98.8836 | 284.4424 | 222.3156 | 100.8165 | 707.301 | 1.4272 | 451.5974 | 33.2742 | 48.4961 | 32.5181 | 78.8229 | 11.9823 | 110.1334 | 27.7388 | 8.1148 | 98.448 | 82.4704 | 24.5 | 29.0196 | 86 | 32 | 1.0016 | 68.2353 | 100 | 7940 | 32.549 | 108.1619 | 34.7443 | 0 | 20.0625 | 0 | 43.4753 | 32.9219
9/28/2020 10:16:11.4 | 67.1515 | 540 | 17 | 2501.1315 | 129.1055 | 85.3303 | 100.1621 | 29.9579 | 32.0353 | 0.03701 | 107.0262 | 11.3317 | 70.8468 | 69.6303 | 75.465 | 0.99868 | 98.8762 | 285.8756 | 222.5691 | 100.781 | 707.733 | 1.4294 | 451.5136 | 33.811 | 48.8194 | 32.4445 | 79.181 | 11.9914 | 110.7703 | 27.9103 | 8.2102 | 99.6474 | 82.1082 | 24.5 | 29.4118 | 87 | 31 | 0.99474 | 69.4118 | 98 | 8240 | 32.549 | 110.0922 | 34.7992 | -0.0625 | 19.4375 | 0 | 44.4153 | 33.0156
9/28/2020 10:17:11.4 | 67.1682 | 600 | 17 | 2499.2851 | 126.8835 | 84.871 | 99.9133 | 30.0381 | 32.0406 | 0.05706 | 106.9826 | 11.3395 | 70.9325 | 69.8926 | 74.7996 | 0.99904 | 98.887 | 286.8591 | 224.5125 | 100.5281 | 707.3911 | 1.3355 | 452.575 | 33.2085 | 48.4961 | 32.5295 | 78.6256 | 11.9914 | 109.8007 | 27.8966 | 8.1935 | 98.5403 | 80.3717 | 24.5 | 29.0196 | 86 | 31 | 0.99818 | 68.2353 | 96 | 8190 | 32.549 | 108.8104 | 34.8297 | -0.0625 | 20.5625 | 0 | 43.6523 | 33.0156
9/28/2020 10:18:11.4 | 67.1848 | 660 | 17 | 2497.7727 | 129.295 | 85.4272 | 99.9239 | 30.1258 | 32.0262 | 0.04116 | 107.096 | 11.3201 | 70.7897 | 69.7423 | 74.0795 | 0.99868 | 98.8825 | 286.9996 | 224.7097 | 100.6723 | 707.6622 | 1.3751 | 451.2343 | 33.8192 | 48.2378 | 32.6697 | 79.0201 | 12.0202 | 110.6925 | 27.844 | 8.294 | 99.421 | 79.0767 | 24.5 | 29.8039 | 87 | 31 | 1.0025 | 69.4118 | 101 | 8310 | 32.549 | 109.4513 | 34.8023 | 0 | 19.625 | 0 | 44.8395 | 33.1094
9/28/2020 10:19:11.4 | 67.2015 | 720 | 17 | 2500.7303 | 126.7695 | 84.9098 | 99.7842 | 30.2436 | 32.0285 | 0.06043 | 106.6858 | 11.4151 | 70.5614 | 69.4627 | 74.3985 | 1.0012 | 98.8864 | 286.6624 | 224.2872 | 100.6723 | 706.9184 | 1.3262 | 451.6253 | 33.1979 | 48.7542 | 32.6559 | 78.4282 | 11.9724 | 110.4444 | 28.1594 | 8.12 | 98.4983 | 79.998 | 24.5 | 28.6274 | 87 | 31 | 1.001 | 68.2353 | 100 | 8310 | 32.549 | 108.49 | 35.022 | 0 | 21.4375 | 0 | 43.6249 | 33.2031
9/28/2020 10:20:11.4 | 67.2182 | 780 | 17 | 2498.0127 | 127.0431 | 85.199 | 99.8738 | 30.2893 | 32.0033 | 0.05148 | 106.9476 | 11.29 | 70.8754 | 69.4778 | 75.2587 | 1.0069 | 98.8915 | 286.4938 | 224.4562 | 100.6849 | 706.4545 | 1.2894 | 452.3515 | 33.2334 | 48.6129 | 32.7408 | 79.181 | 12.0013 | 110.1133 | 28.1206 | 8.138 | 98.1125 | 81.3044 | 24.5 | 28.6274 | 87 | 31 | 0.99998 | 68.2353 | 96 | 8160 | 32.549 | 108.8104 | 34.8023 | -0.0625 | 19.25 | 0 | 44.8669 | 33.2031
9/28/2020 10:21:11.4 | 67.2348 | 840 | 17 | 2497.5054 | 129.6233 | 85.1668 | 99.9887 | 30.3379 | 31.993 | 0.0463 | 107.0524 | 11.3715 | 71.1037 | 70.3016 | 76.0903 | 1.0215 | 98.8949 | 286.4376 | 224.5125 | 100.7078 | 707.7684 | 1.4174 | 450.4801 | 33.9014 | 48.7924 | 33.0186 | 78.8593 | 12.0043 | 109.8366 | 28.1982 | 8.2682 | 99.7984 | 82.4447 | 24.5 | 29.4118 | 87 | 31 | 1.0031 | 69.4118 | 97 | 8330 | 32.549 | 109.4513 | 34.8999 | 0 | 20.25 | 0 | 43.335 | 33.2969
9/28/2020 10:22:11.4 | 67.2515 | 900 | 17 | 2500.48 | 126.8849 | 84.9651 | 100.0541 | 30.1892 | 32.012 | 0.05292 | 107.0698 | 11.4617 | 70.8468 | 69.6938 | 76.4779 | 1.0015 | 98.8921 | 287.3087 | 224.935 | 100.7078 | 707.315 | 1.3229 | 452.8543 | 33.2248 | 48.5342 | 33.0645 | 78.9086 | 12.0028 | 109.9458 | 28.4083 | 8.2218 | 98.4816 | 82.8301 | 24.5 | 29.0196 | 86 | 31 | 0.9998 | 68.2353 | 97 | 8140 | 32.549 | 108.8104 | 34.9274 | 0 | 21.4375 | 0 | 43.2739 | 33.1094
9/28/2020 10:23:11.4 | 67.2682 | 960 | 17 | 2499.9399 | 129.1366 | 85.3115 | 100.1981 | 30.1431 | 31.9784 | 0.04599 | 107.0349 | 11.3744 | 70.8754 | 70.134 | 76.2311 | 1.011 | 98.8932 | 286.9434 | 224.9068 | 100.6827 | 706.9873 | 1.4022 | 451.8767 | 33.8071 | 49.2814 | 32.8508 | 78.8828 | 12.0005 | 110.6753 | 28.2232 | 8.2837 | 99.5887 | 81.5048 | 24.5 | 29.0196 | 87 | 31 | 1.003 | 69.4118 | 97 | 8290 | 32.549 | 110.0922 | 34.671 | -0.0625 | 19.0625 | 0 | 43.9545 | 33.1094
9/28/2020 10:24:11.4 | 67.2848 | 1020 | 17 | 2497.6089 | 127.1621 | 84.8365 | 100.0887 | 30.0597 | 31.9994 | 0.05214 | 106.9738 | 11.3511 | 70.6756 | 70.1257 | 75.6062 | 1.0046 | 98.8876 | 287.4492 | 225.3293 | 100.8206 | 707.4319 | 1.3736 | 452.994 | 33.2591 | 48.6037 | 33.1104 | 78.6297 | 12.0369 | 109.9413 | 28.3214 | 8.1741 | 98.5906 | 80.3717 | 24.5 | 29.0196 | 86 | 31 | 1.0022 | 68.2353 | 97 | 8210 | 32.549 | 109.1309 | 34.9243 | -0.0625 | 20.875 | 0 | 42.9108 | 33.0156
9/28/2020 10:25:11.4 | 67.3015 | 1080 | 17 | 2498.8345 | 127.102 | 85.3668 | 99.8422 | 29.9915 | 32.0255 | 0.05196 | 107 | 11.4481 | 70.5614 | 70.1389 | 75.2394 | 1.0031 | 98.883 | 287.4492 | 226.0617 | 100.7015 | 706.4244 | 1.3448 | 450.145 | 33.2604 | 48.8372 | 33.2297 | 79.4445 | 12.049 | 110.7211 | 28.2964 | 8.1187 | 98.3725 | 80.2863 | 24.5 | 28.6274 | 87 | 31 | 1.0007 | 68.2353 | 96 | 8330 | 32.549 | 109.4513 | 34.6283 | 0.0625 | 20.0625 | 0 | 43.631 | 33.0156
9/28/2020 10:26:11.4 | 67.3182 | 1140 | 17 | 2500.8448 | 129.1057 | 84.8541 | 99.9989 | 30.0687 | 32.0217 | 0.04919 | 106.9913 | 11.3841 | 70.8183 | 69.9042 | 76.029 | 1.009 | 98.8887 | 287.8708 | 225.6955 | 100.8331 | 707.3344 | 1.3778 | 452.1002 | 33.8112 | 49.0302 | 33.0369 | 78.4946 | 11.9731 | 110.3066 | 28.2826 | 8.2824 | 99.4964 | 81.6775 | 24.5 | 29.0196 | 86 | 31 | 1.0013 | 69.4118 | 101 | 8290 | 32.549 | 108.8104 | 34.7778 | -0.0625 | 19.3125 | 0 | 44.3726 | 33.0156
9/28/2020 10:27:11.4 | 67.3348 | 1200 | 17 | 2498.8236 | 127.136 | 85.1514 | 100.1658 | 30.0358 | 32.02 | 0.06166 | 106.9215 | 11.4045 | 70.9039 | 69.8575 | 76.9118 | 1.0053 | 98.8932 | 288.3485 | 226.0053 | 100.7307 | 706.0332 | 1.3525 | 449.4467 | 33.268 | 49.2814 | 33.356 | 79.08 | 12.0073 | 110.4792 | 28.2758 | 8.1097 | 98.1461 | 82.9537 | 24.5 | 28.2353 | 87 | 31 | 0.99895 | 67.8431 | 96 | 8330 | 32.549 | 109.4513 | 34.6954 | 0 | 19.6875 | 0 | 44.4305 | 33.0156
9/28/2020 10:28:11.4 | 67.3515 | 1260 | 17 | 2500.6089 | 129.1499 | 85.2126 | 99.9511 | 30.0426 | 32.0263 | 0.03934 | 107.1047 | 11.3938 | 70.7326 | 70.1506 | 77.6235 | 0.99868 | 98.8972 | 288.0113 | 227.0475 | 100.9292 | 708.0428 | 1.3951 | 450.4801 | 33.8228 | 49.0302 | 33.2687 | 78.8399 | 11.9959 | 110.287 | 28.2301 | 8.3314 | 99.7732 | 83.6068 | 24.5 | 29.8039 | 87 | 31 | 1.0015 | 69.4118 | 102 | 8380 | 32.549 | 108.8104 | 35.199 | 0.0625 | 20.5 | 0 | 43.6829 | 33.0156
9/28/2020 10:29:11.4 | 67.3682 | 1320 | 17 | 2497.6345 | 127.6216 | 84.8224 | 99.9393 | 30.0071 | 32.0181 | 0.05559 | 107.0087 | 11.2803 | 71.0181 | 69.6821 | 77.7397 | 1.0183 | 98.8966 | 288.9948 | 226.7377 | 100.7725 | 707.06 | 1.2568 | 453.1895 | 33.3798 | 48.9651 | 33.3146 | 78.7284 | 11.9769 | 109.5862 | 28.1638 | 8.178 | 98.4732 | 83.0132 | 24.5 | 29.0196 | 86 | 31 | 0.99995 | 68.2353 | 100 | 8020 | 32.549 | 108.1619 | 34.8053 | 0 | 19.6875 | 0 | 43.7805 | 32.9219
9/28/2020 10:30:11.4 | 67.3848 | 1380 | 17 | 2507.1566 | 127.8449 | 85.3402 | 100.0958 | 29.9019 | 32.0318 | 0.04413 | 107.0698 | 11.2667 | 70.5899 | 70.1589 | 76.7561 | 1.006 | 98.8995 | 289.0229 | 227.132 | 100.6598 | 707.7063 | 1.2431 | 449.9215 | 33.5696 | 48.7924 | 33.2549 | 79.4016 | 11.9959 | 110.2893 | 28.2507 | 8.334 | 98.8422 | 81.4387 | 24.5 | 29.0196 | 87 | 32 | 1.0027 | 68.2353 | 100 | 8040 | 32.549 | 108.1619 | 34.7443 | 0 | 21.1875 | 0 | 43.2098 | 32.8281
9/28/2020 10:31:11.4 | 67.4015 | 1440 | 17 | 2496.6141 | 126.6627 | 84.834 | 99.9866 | 29.8806 | 32.0028 | 0.05578 | 106.8516 | 11.2987 | 70.8183 | 69.4207 | 76.3492 | 1.0088 | 98.8961 | 288.7419 | 226.3433 | 100.9773 | 707.7204 | 1.2912 | 451.8488 | 33.1114 | 48.9269 | 33.2732 | 78.544 | 12.0278 | 110.37 | 28.125 | 8.0916 | 98.7667 | 80.8178 | 24.5 | 28.2353 | 86 | 31 | 0.99892 | 68.2353 | 96 | 8310 | 32.549 | 109.4513 | 35.1318 | 0 | 20.125 | 0 | 44.0674 | 32.8281
9/28/2020 10:32:11.4 | 67.4182 | 1500 | 17 | 2498.5843 | 126.9513 | 85.2276 | 99.7561 | 29.7717 | 32.0257 | 0.04503 | 107.0698 | 11.3647 | 70.9039 | 70.1904 | 76.894 | 1.0012 | 98.9029 | 288.9667 | 226.9912 | 100.622 | 707.7771 | 1.1979 | 452.2957 | 33.2168 | 48.7002 | 33.1883 | 79.2151 | 12.0088 | 110.0966 | 27.9467 | 8.1831 | 98.6745 | 82.2593 | 24.5 | 29.0196 | 87 | 31 | 1.0015 | 68.2353 | 100 | 8040 | 32.549 | 108.49 | 34.7809 | 0 | 20.75 | 0 | 42.7918 | 32.7344
9/28/2020 10:33:11.4 | 67.4348 | 1560 | 17 | 2500.148 | 129.333 | 85.0963 | 100.0019 | 29.774 | 31.9975 | 0.04806 | 106.9651 | 11.3346 | 70.7612 | 69.7289 | 77.7108 | 0.99494 | 98.9063 | 288.77 | 227.132 | 100.808 | 707.1555 | 1.2006 | 452.994 | 33.8618 | 49.4159 | 33.3856 | 78.6662 | 12.0202 | 110.8844 | 27.9923 | 8.3211 | 99.4629 | 83.6173 | 24.5 | 29.0196 | 87 | 31 | 1.0025 | 69.4118 | 102 | 8160 | 32.549 | 109.1309 | 34.7839 | -0.125 | 19.6875 | 0 | 44.0247 | 32.8281
9/28/2020 10:34:11.4 | 67.4515 | 1620 | 17 | 2499.7207 | 127.3522 | 85.0524 | 100.0789 | 29.7324 | 32.0373 | 0.05381 | 107.0174 | 11.4471 | 70.5614 | 69.6604 | 78.3149 | 1.0028 | 98.9023 | 289.4163 | 227.1883 | 100.7245 | 707.7417 | 1.0861 | 451.8488 | 33.3379 | 48.8102 | 33.459 | 79.0243 | 11.9853 | 110.012 | 28.0587 | 8.178 | 98.2803 | 84.6141 | 24.5 | 28.6274 | 87 | 31 | 1.0005 | 68.6274 | 100 | 7990 | 32.549 | 108.1619 | 34.7656 | -0.125 | 19.5625 | 0 | 44.4092 | 32.7344
9/28/2020 10:35:11.4 | 67.4682 | 1680 | 17 | 2503.3893 | 129.1553 | 85.1983 | 100.1978 | 29.7596 | 32.0116 | 0.03796 | 107.1745 | 11.3918 | 70.4472 | 69.8258 | 78.8555 | 0.99387 | 98.9198 | 289.7817 | 227.2165 | 100.6283 | 707.9914 | 1.1492 | 450.5639 | 33.8603 | 48.707 | 33.5715 | 78.975 | 12.0028 | 110.5898 | 28.1112 | 8.2695 | 99.3706 | 85.2554 | 24.5 | 29.8039 | 87 | 31 | 1.0006 | 69.4118 | 101 | 8020 | 32.549 | 108.8104 | 34.7351 | 0 | 21.0625 | 0 | 43.3044 | 32.8281
9/28/2020 10:36:11.4 | 67.4848 | 1740 | 17 | 2498.7801 | 127.2423 | 84.8996 | 100.0216 | 29.9133 | 31.9846 | 0.05886 | 106.7469 | 11.4336 | 70.9895 | 70.3414 | 78.5783 | 1.0026 | 98.9074 | 289.9503 | 227.7235 | 100.5865 | 706.9679 | 1.0646 | 451.0946 | 33.2919 | 49.1266 | 33.5118 | 78.6362 | 12.0005 | 110.3533 | 28.2758 | 8.2115 | 98.2551 | 83.9299 | 24.5 | 28.2353 | 86 | 31 | 1.0007 | 68.2353 | 100 | 7870 | 32.549 | 109.1309 | 34.5978 | -0.125 | 19.0625 | 0 | 43.8751 | 32.8281
9/28/2020 10:37:11.4 | 67.5015 | 1800 | 17 | 2497.9845 | 127.5786 | 85.3905 | 99.8736 | 29.8946 | 31.9847 | 0.05126 | 107.096 | 11.4433 | 70.8754 | 70.9389 | 77.5064 | 1.0012 | 98.9096 | 290.5123 | 228.1741 | 100.6701 | 707.5788 | 1.0719 | 451.5136 | 33.369 | 48.8035 | 33.459 | 79.1165 | 12.0391 | 109.7113 | 27.9992 | 8.1947 | 98.5151 | 82.4127 | 24.5 | 29.0196 | 87 | 31 | 0.99965 | 68.2353 | 100 | 8020 | 32.549 | 108.1619 | 34.7656 | -0.125 | 20.5 | 0 | 43.2983 | 32.9219
9/28/2020 10:38:11.4 | 67.5182 | 1860 | 17 | 2501.6261 | 129.5381 | 84.8581 | 99.7772 | 29.9944 | 32.0071 | 0.04148 | 107.1222 | 11.4171 | 70.7326 | 70.5582 | 77.0098 | 0.988 | 98.9029 | 290.3156 | 228.5966 | 100.7599 | 708.133 | 1.1479 | 449.6422 | 33.9345 | 48.8999 | 33.5439 | 78.4688 | 12.052 | 109.8725 | 28.15 | 8.3108 | 99.6306 | 81.8544 | 24.5 | 29.4118 | 86 | 31 | 0.99821 | 69.4118 | 98 | 8580 | 32.549 | 109.4513 | 35.1074 | 0 | 20.375 | 0 | 43.4967 | 32.9219
9/28/2020 10:39:11.4 | 67.5348 | 1920 | 17 | 2498.8406 | 127.0442 | 85.1402 | 99.9476 | 30.0535 | 31.9962 | 0.05153 | 106.8953 | 11.4985 | 70.8754 | 70.29 | 77.672 | 1.0108 | 98.9091 | 290.0346 | 227.9206 | 100.7411 | 706.5641 | 1.1235 | 450.0053 | 33.2447 | 49.1893 | 33.4108 | 78.8441 | 12.0028 | 110.6911 | 28.182 | 8.1019 | 98.4648 | 83.2003 | 24.5 | 28.6274 | 87 | 31 | 0.99681 | 68.2353 | 100 | 7920 | 32.549 | 108.8104 | 34.7443 | -0.0625 | 20 | 0 | 43.1732 | 33.0156
9/28/2020 10:40:11.4 | 67.5515 | 1980 | 17 | 2500.6426 | 127.2594 | 85.2252 | 100.1772 | 30.1613 | 31.9953 | 0.0563 | 107.0873 | 11.4258 | 70.3616 | 69.9276 | 78.2743 | 0.99085 | 98.9079 | 290.428 | 228.6811 | 100.6157 | 706.8244 | 1.0814 | 450.0612 | 33.325 | 49.158 | 33.5897 | 79.0114 | 12.0043 | 110.0457 | 28.2551 | 8.2553 | 98.5906 | 84.2954 | 24.5 | 29.0196 | 87 | 31 | 0.99995 | 68.2353 | 100 | 8090 | 32.549 | 108.49 | 34.7443 | -0.0625 | 20.625 | 0 | 42.8558 | 33.1094
9/28/2020 10:41:11.4 | 67.5682 | 2040 | 17 | 2501.1265 | 129.5786 | 84.9436 | 99.9194 | 30.2978 | 31.9945 | 0.04858 | 107.0698 | 11.4336 | 70.6185 | 69.7774 | 78.7228 | 0.99512 | 98.9108 | 290.5685 | 228.653 | 100.7411 | 707.9594 | 1.0451 | 449.6981 | 33.9389 | 49.1377 | 33.5828 | 78.6962 | 11.9975 | 109.9365 | 28.3922 | 8.2875 | 99.6306 | 84.9729 | 24.5 | 29.4118 | 86 | 31 | 1.0005 | 69.4118 | 98 | 8580 | 32.549 | 109.4513 | 35.1349 | 0 | 19.75 | 0 | 43.8538 | 33.2031
9/28/2020 10:42:11.4 | 67.5848 | 2100 | 17 | 2500.6808 | 126.8574 | 85.3381 | 99.7706 | 30.3308 | 31.9682 | 0.04837 | 106.9389 | 11.3492 | 70.7041 | 69.9126 | 78.6969 | 0.9969 | 98.9159 | 291.0743 | 229.0191 | 100.7411 | 706.4579 | 1.0464 | 450.2008 | 33.2202 | 49.7051 | 33.5897 | 79.2386 | 11.9709 | 110.2497 | 28.2871 | 8.0929 | 98.2719 | 84.1977 | 24.5 | 28.6274 | 87 | 31 | 0.99913 | 68.2353 | 100 | 7920 | 32.549 | 109.1309 | 34.6832 | 0 | 19.375 | 0 | 44.4641 | 33.2969
9/28/2020 10:43:11.4 | 67.6015 | 2160 | 17 | 2499.7801 | 127.5384 | 84.8993 | 100.0571 | 30.2918 | 32.0303 | 0.05163 | 106.9826 | 11.4578 | 70.961 | 70.0342 | 77.6731 | 1.0058 | 98.9108 | 290.9338 | 228.9346 | 100.7411 | 706.488 | 0.9578 | 450.0332 | 33.3865 | 49.602 | 33.5232 | 78.5482 | 11.9929 | 110.8609 | 28.2871 | 8.2437 | 98.0957 | 82.4233 | 24.5 | 28.6274 | 86 | 31 | 1.0014 | 67.8431 | 96 | 8330 | 32.549 | 109.7717 | 34.7748 | -0.125 | 19.6875 | 0 | 44.2779 | 33.2031
9/28/2020 10:44:11.4 | 67.6182 | 2220 | 17 | 2499.2456 | 129.4361 | 85.1555 | 100.2043 | 30.222 | 32.0025 | 0.04076 | 107.0349 | 11.386 | 70.3901 | 70.1971 | 77.1351 | 0.99975 | 98.9159 | 290.1189 | 229.1318 | 100.9877 | 707.6035 | 1.1603 | 452.0164 | 33.8761 | 49.8665 | 33.7548 | 78.8999 | 12.0157 | 110.6419 | 28.399 | 8.3004 | 99.6474 | 81.8054 | 24.5 | 29.0196 | 87 | 31 | 1.0008 | 69.4118 | 102 | 8290 | 32.549 | 108.8104 | 34.7656 | -0.0625 | 19 | 0 | 43.4601 | 33.2031
9/28/2020 10:45:11.4 | 67.6348 | 2280 | 17 | 2498.6364 | 127.3536 | 85.1261 | 99.7999 | 30.0713 | 32.0227 | 0.04926 | 107.0611 | 11.3763 | 70.7041 | 70.2867 | 77.7099 | 0.9994 | 98.9181 | 291.552 | 229.6388 | 100.8309 | 707.2671 | 1.1047 | 450.6757 | 33.3229 | 48.9246 | 33.6883 | 78.9363 | 11.9899 | 109.5517 | 28.2277 | 8.2321 | 98.4648 | 83.0662 | 24.5 | 29.0196 | 87 | 31 | 1.0085 | 68.2353 | 100 | 8040 | 32.549 | 108.49 | 34.7015 | 0 | 19.9375 | 0 | 43.9545 | 33.0156
9/28/2020 10:46:11.4 | 67.6515 | 2340 | 17 | 2505.0824 | 128.2466 | 84.9051 | 100.0288 | 29.9938 | 32.0201 | 0.04023 | 107.096 | 11.3773 | 70.8754 | 70.5632 | 78.244 | 0.98942 | 98.9198 | 291.5239 | 229.6951 | 100.53 | 707.5468 | 1.0663 | 451.5136 | 33.6431 | 48.8595 | 33.5759 | 78.8248 | 12.0111 | 110.2257 | 28.4241 | 8.361 | 98.9429 | 83.9893 | 24.5 | 29.4118 | 86 | 31 | 0.99925 | 69.0196 | 102 | 8160 | 32.549 | 108.1619 | 34.6741 | -0.125 | 20.5 | 0 | 43.3014 | 32.9219
9/28/2020 10:47:11.4 | 67.6682 | 2400 | 17 | 2495.7316 | 127.515 | 85.3817 | 100.1864 | 30.0283 | 31.9494 | 0.05827 | 106.8429 | 11.4413 | 70.5328 | 70.1124 | 78.7605 | 1.0103 | 98.917 | 291.0181 | 229.3289 | 100.9751 | 707.8673 | 1.1118 | 449.726 | 33.3263 | 49.3374 | 33.78 | 79.1828 | 12.0293 | 110.3909 | 28.4378 | 8.111 | 98.5738 | 84.6183 | 24.5 | 28.2353 | 87 | 31 | 1.0004 | 68.2353 | 96 | 8360 | 32.549 | 109.4513 | 35.2234 | -0.125 | 18.3125 | 0 | 44.7144 | 33.0156
9/28/2020 10:48:11.4 | 67.6848 | 2460 | 17 | 2501.213 | 126.9789 | 84.7969 | 99.8173 | 29.9851 | 31.993 | 0.05537 | 107.0436 | 11.4927 | 70.8468 | 69.9142 | 78.4386 | 1.0154 | 98.9198 | 292.648 | 230.5119 | 100.8309 | 706.6863 | 1.1437 | 451.2063 | 33.2591 | 49.2858 | 33.8327 | 78.3937 | 11.9792 | 109.8895 | 28.4378 | 8.2141 | 98.3725 | 83.2492 | 24.5 | 29.0196 | 86 | 31 | 1.0001 | 68.2353 | 101 | 8090 | 32.549 | 108.1619 | 34.967 | -0.0625 | 21.75 | 0 | 43.6035 | 32.9219
9/28/2020 10:49:11.4 | 67.7015 | 2520 | 17 | 2500.0673 | 129.2079 | 85.419 | 100.0734 | 30.0051 | 32.0104 | 0.04254 | 107.0174 | 11.5141 | 70.5328 | 69.769 | 77.4555 | 1.0062 | 98.9147 | 291.6925 | 229.8359 | 100.7807 | 708.8183 | 1.094 | 450.7315 | 33.8274 | 49.3866 | 33.7983 | 79.082 | 12.0308 | 110.5567 | 28.3829 | 8.2979 | 99.7732 | 81.8458 | 24.5 | 29.8039 | 87 | 32 | 1.0048 | 69.4118 | 102 | 8260 | 32.549 | 108.49 | 35.1318 | -0.125 | 21.625 | 0 | 43.2556 | 32.9219
9/28/2020 10:50:11.4 | 67.7182 | 2580 | 17 | 2502.8341 | 127.1448 | 84.7623 | 99.9195 | 29.919 | 32.0648 | 0.05656 | 106.9476 | 11.4956 | 70.7041 | 69.8525 | 77.135 | 1.0206 | 98.9181 | 292.9009 | 230.4556 | 100.8017 | 707.2564 | 1.0976 | 451.7929 | 33.3241 | 48.7383 | 33.8327 | 78.561 | 11.9997 | 110.224 | 28.3534 | 8.2386 | 98.2887 | 81.8288 | 24.5 | 28.6274 | 86 | 32 | 0.9958 | 68.6274 | 101 | 8020 | 32.549 | 108.49 | 34.7321 | 0 | 20.375 | 0 | 44.809 | 32.8281
9/28/2020 10:51:11.4 | 67.7348 | 2640 | 17 | 2500.0237 | 129.4799 | 85.3283 | 99.8644 | 29.8741 | 32.0626 | 0.0385 | 107.1571 | 11.4336 | 70.7612 | 70.4623 | 77.7875 | 1.0085 | 98.9119 | 292.1703 | 230.5964 | 100.7829 | 707.5822 | 1.1981 | 450.0332 | 33.8981 | 49.4921 | 33.9382 | 79.38 | 11.9815 | 110.4418 | 28.4903 | 8.3095 | 99.6977 | 83.1513 | 24.5 | 29.4118 | 87 | 31 | 1.0003 | 69.4118 | 102 | 8290 | 32.549 | 108.49 | 34.8938 | 0 | 20.375 | 0 | 42.9596 | 32.8281
9/28/2020 10:52:11.4 | 67.7515 | 2700 | 17 | 2495.5646 | 127.5658 | 84.9805 | 100.1882 | 29.8137 | 32.0162 | 0.0488 | 106.9651 | 11.3705 | 70.5614 | 69.585 | 78.3366 | 1.0104 | 98.9176 | 291.552 | 230.0331 | 100.7285 | 707.4901 | 0.98793 | 448.7205 | 33.3373 | 49.3822 | 33.9244 | 78.7326 | 11.9518 | 110.5035 | 28.3259 | 8.2141 | 98.4396 | 84.1168 | 24.5 | 28.6274 | 87 | 31 | 0.9995 | 68.2353 | 101 | 8120 | 32.549 | 108.8104 | 34.7351 | -0.0625 | 19.6875 | 0 | 43.0511 | 32.7344
9/28/2020 10:53:11.4 | 67.7682 | 2760 | 17 | 2500.4414 | 127.2679 | 85.0475 | 100.0756 | 29.7414 | 32.0096 | 0.05526 | 106.9738 | 11.4142 | 70.4472 | 69.759 | 78.8547 | 1.016 | 98.9181 | 292.7885 | 230.6246 | 100.716 | 706.6756 | 1.0393 | 451.2343 | 33.3245 | 49.5234 | 33.9771 | 78.9663 | 11.9906 | 110.6161 | 28.2596 | 8.2605 | 98.23 | 84.5078 | 24.5 | 28.6274 | 87 | 31 | 1.0006 | 68.2353 | 100 | 7970 | 32.549 | 109.1309 | 34.7443 | -0.0625 | 19.1875 | 0 | 44.0552 | 32.7344
9/28/2020 10:54:11.4 | 67.7848 | 2820 | 17 | 2498.117 | 129.2811 | 85.239 | 99.8871 | 29.7783 | 31.9838 | 0.04474 | 107.1222 | 11.4171 | 70.6185 | 69.8392 | 78.4242 | 0.99672 | 98.9096 | 292.6199 | 231.0471 | 100.6867 | 707.6637 | 1.1751 | 451.4019 | 33.8229 | 49.389 | 34.0436 | 79.0349 | 11.9944 | 110.6356 | 28.1226 | 8.3623 | 99.6055 | 83.1513 | 24.5 | 29.4118 | 87 | 31 | 1.0008 | 69.4118 | 97 | 8430 | 32.549 | 109.7717 | 34.6985 | 0 | 18.9375 | 0 | 43.6371 | 32.7344
9/28/2020 10:55:11.4 | 67.8015 | 2880 | 17 | 2503 | 127.1587 | 84.8504 | 100.1605 | 29.7628 | 31.9732 | 0.05907 | 106.8516 | 11.3676 | 70.5899 | 69.4828 | 77.4239 | 0.99494 | 98.8989 | 292.9009 | 231.2442 | 100.764 | 706.249 | 1.1153 | 452.156 | 33.33 | 49.575 | 34.0047 | 78.769 | 12.0308 | 109.7845 | 28.3121 | 8.1857 | 98.0622 | 81.4983 | 24.5 | 28.6274 | 86 | 31 | 0.9973 | 68.2353 | 100 | 8040 | 32.549 | 108.49 | 34.7839 | 0 | 20.125 | 0 | 44.6686 | 32.7344
9/28/2020 10:56:11.4 | 67.8182 | 2940 | 17 | 2501.4401 | 127.2199 | 85.3904 | 99.8304 | 29.7776 | 32.0095 | 0.04721 | 107.0262 | 11.2648 | 70.4472 | 70.2137 | 76.9339 | 1.0106 | 98.913 | 293.3505 | 231.5822 | 100.7097 | 706.7217 | 1.1111 | 451.9046 | 33.3253 | 49.362 | 34.1422 | 79.305 | 12.046 | 110.1909 | 27.9899 | 8.1651 | 98.3222 | 81.4791 | 24.5 | 29.0196 | 87 | 31 | 1.0022 | 68.6274 | 101 | 7990 | 32.549 | 108.8104 | 34.8297 | -0.0625 | 20.4375 | 0 | 44.7022 | 32.8281
9/28/2020 10:57:11.4 | 67.8348 | 3000 | 17 | 2500.3433 | 129.2554 | 84.968 | 100.1381 | 29.9119 | 31.9951 | 0.04647 | 107 | 11.3802 | 70.4186 | 69.7941 | 77.5951 | 1.0062 | 98.9164 | 292.7885 | 231.4132 | 101.0712 | 707.7345 | 1.0929 | 452.3515 | 33.8436 | 49.4921 | 33.9771 | 78.6897 | 11.9792 | 110.6424 | 28.2277 | 8.2489 | 99.6139 | 82.6979 | 24.5 | 29.4118 | 87 | 31 | 0.99916 | 69.4118 | 101 | 8330 | 32.549 | 109.7717 | 34.8938 | -0.0625 | 20.0625 | 0 | 42.6575 | 32.9219
9/28/2020 10:58:11.4 | 67.8515 | 3060 | 17 | 2501.8103 | 126.9947 | 85.0495 | 100.1719 | 29.9149 | 32.008 | 0.04896 | 107.0174 | 11.3337 | 70.3616 | 70.4557 | 78.2649 | 0.99993 | 98.9113 | 292.8447 | 231.7231 | 100.6324 | 707.0421 | 1.0947 | 450.536 | 33.2712 | 49.3306 | 33.9771 | 79.0285 | 11.9594 | 109.741 | 28.1157 | 8.2308 | 98.4899 | 84.0679 | 24.5 | 29.0196 | 87 | 31 | 1.0055 | 68.6274 | 97 | 8380 | 32.549 | 108.8104 | 34.8724 | -0.0625 | 22.0625 | 0 | 43.4723 | 32.9219
9/28/2020 10:59:11.4 | 67.8682 | 3120 | 17 | 2500.8919 | 129.3612 | 85.2649 | 99.7861 | 29.9838 | 32.0324 | 0.03868 | 107.2531 | 11.4268 | 70.9325 | 70.1954 | 78.8063 | 1.0033 | 98.9159 | 293.5472 | 232.568 | 100.95 | 707.8974 | 1.1086 | 448.2177 | 33.8787 | 49.4651 | 34.0825 | 79.0585 | 11.9579 | 110.1377 | 28.1476 | 8.3146 | 99.6222 | 84.7521 | 24.5 | 29.8039 | 87 | 31 | 1.0011 | 69.4118 | 101 | 8430 | 32.549 | 108.49 | 35.0067 | -0.125 | 20.3125 | 0 | 42.7216 | 32.9219
9/28/2020 11:00:11.4 | 67.8848 | 3180 | 17 | 2499.5891 | 127.0674 | 84.8811 | 100.186 | 30.0894 | 31.9983 | 0.05929 | 106.8255 | 11.3385 | 70.5328 | 69.7156 | 78.965 | 1.0224 | 98.9147 | 292.7042 | 232.0329 | 100.8288 | 706.7925 | 1.1499 | 450.117 | 33.2607 | 49.2835 | 34.1811 | 78.7862 | 11.9883 | 110.2486 | 28.1727 | 8.2167 | 98.4648 | 84.0616 | 24.5 | 29.0196 | 86 | 31 | 1.0007 | 68.2353 | 96 | 8360 | 32.549 | 108.8104 | 34.7046 | -0.125 | 21.1875 | 0 | 42.6483 | 33.0156
9/28/2020 11:01:11.4 | 67.9015 | 3240 | 17 | 2499.8379 | 127.0096 | 85.1526 | 99.799 | 30.142 | 32.0331 | 0.0522 | 107.0262 | 11.4597 | 70.5043 | 70.6705 | 77.7404 | 1.0023 | 98.9187 | 293.5753 | 232.1737 | 100.8602 | 707.1377 | 1.0267 | 449.6143 | 33.2489 | 49.4719 | 34.1008 | 79.2128 | 12.0512 | 110.0285 | 28.3647 | 8.3146 | 98.4816 | 82.1761 | 24.5 | 29.0196 | 87 | 32 | 0.9991 | 68.2353 | 97 | 8380 | 32.549 | 109.1309 | 34.8267 | 0 | 21.0625 | 0 | 42.5903 | 33.1094
9/28/2020 11:02:11.4 | 67.9182 | 3300 | 17 | 2500.7607 | 129.4561 | 85.3058 | 100.0058 | 30.251 | 31.9963 | 0.04003 | 107.2269 | 11.3812 | 70.6185 | 69.9326 | 76.8123 | 0.99441 | 98.9323 | 294.1093 | 232.0329 | 100.8602 | 707.8053 | 1.0615 | 450.955 | 33.9018 | 49.7297 | 34.1742 | 79.1142 | 12.0429 | 110.1821 | 28.3121 | 8.352 | 99.5635 | 81.2637 | 24 | 29.8039 | 87 | 31 | 1.0011 | 69.4118 | 102 | 8380 | 32.549 | 108.49 | 35.0281 | -0.0625 | 20.3125 | 0 | 43.1091 | 33.1094
9/28/2020 11:03:11.4 | 67.9348 | 3360 | 17 | 2497.7619 | 127.7592 | 84.8129 | 100.0653 | 30.3239 | 32.0352 | 0.05008 | 106.8255 | 11.3356 | 70.6756 | 70.1689 | 77.5656 | 1.0213 | 98.9238 | 293.1257 | 231.9766 | 100.9145 | 705.7338 | 1.0736 | 451.4019 | 33.4173 | 49.788 | 34.3392 | 78.8248 | 11.9952 | 110.5378 | 28.319 | 8.2386 | 98.2551 | 82.7895 | 24.5 | 28.6274 | 86 | 31 | 1.0036 | 68.2353 | 100 | 8260 | 32.549 | 109.1309 | 34.6771 | -0.125 | 19.75 | 0 | 44.3329 | 33.2969
9/28/2020 11:04:11.4 | 67.9515 | 3420 | 17 | 2500.3039 | 127.4286 | 85.2561 | 99.8196 | 30.312 | 32.024 | 0.05222 | 107.0174 | 11.4239 | 70.647 | 70.5351 | 78.2908 | 0.99922 | 98.9136 | 294.4184 | 232.9905 | 100.9374 | 707.6318 | 1.0648 | 450.0332 | 33.3648 | 48.8841 | 34.3712 | 79.1935 | 11.9434 | 110.1914 | 28.4492 | 8.2257 | 98.3977 | 83.9446 | 24.5 | 29.4118 | 87 | 32 | 0.99937 | 68.2353 | 101 | 8260 | 32.549 | 108.1619 | 34.9243 | -0.0625 | 20.0625 | 0 | 43.8385 | 33.2969
9/28/2020 11:05:11.4 | 67.9682 | 3480 | 17 | 2499.5732 | 129.3994 | 85.1776 | 100.1414 | 30.2952 | 32.0094 | 0.04211 | 107.0785 | 11.452 | 70.4757 | 69.6671 | 78.7875 | 1.0074 | 98.9102 | 292.9571 | 232.2301 | 100.835 | 708.4056 | 1.094 | 448.7484 | 33.8709 | 49.5481 | 34.2131 | 78.9899 | 11.9921 | 109.9919 | 28.5999 | 8.2991 | 99.6055 | 84.5311 | 24.5 | 29.8039 | 87 | 31 | 1.0006 | 69.4118 | 98 | 8290 | 32.549 | 109.4513 | 35.141 | -0.0625 | 20.8125 | 0 | 43.8934 | 33.2031
9/28/2020 11:06:11.4 | 67.9848 | 3540 | 17 | 2498.7034 | 127.2918 | 84.8832 | 99.83 | 30.1863 | 32.021 | 0.06153 | 106.9651 | 11.4568 | 70.7326 | 69.8842 | 78.7522 | 0.99049 | 98.9232 | 294.1374 | 232.8779 | 100.7619 | 706.4861 | 1.0918 | 449.2791 | 33.3076 | 49.5211 | 34.3643 | 78.6682 | 11.9807 | 110.2291 | 28.5724 | 8.2218 | 98.2635 | 83.7916 | 24.5 | 28.6274 | 86 | 31 | 1.0031 | 68.2353 | 100 | 8360 | 32.549 | 108.8104 | 34.7046 | 0 | 20.5 | 0 | 42.6514 | 33.1094
9/28/2020 11:07:11.4 | 68.0015 | 3600 | 17 | 2500.4055 | 129.6335 | 85.3222 | 99.9935 | 30.1398 | 32.0468 | 0.03726 | 107.3054 | 11.4636 | 70.5043 | 70.5268 | 77.6555 | 1.0017 | 98.913 | 294.6994 | 232.8779 | 100.9792 | 707.5397 | 1.0909 | 450.6757 | 33.9435 | 49.6512 | 34.3575 | 79.2857 | 11.9937 | 110.443 | 28.5999 | 8.3211 | 99.7481 | 82.0717 | 24.5 | 29.4118 | 87 | 31 | 1.0024 | 69.0196 | 97 | 8210 | 32.549 | 109.4513 | 34.7931 | -0.0625 | 20.3125 | 0 | 42.6117 | 33.1094
9/28/2020 14:08:12.1 | 71.0182 | 60 | 18 | 2501.4151 | 127.0823 | 85.2776 | 99.9844 | 30.2058 | 31.9942 | 0.05924 | 107.0785 | 11.5296 | 70.4472 | 69.769 | 72.6569 | 0.99655 | 98.9261 | 282.0538 | 219.5553 | 100.675 | 708.5193 | 1.4502 | 450.2287 | 33.2889 | 49.1184 | 34.9399 | 78.9244 | 12.0202 | 109.7557 | 29.0548 | 8.1135 | 99.1022 | 78.7348 | 24.5 | 29.0196 | 87 | 31 | 1.0039 | 68.6274 | 100 | 7970 | 32.549 | 108.1619 | 34.8602 | -0.125 | 20.25 | 0 | 43.042 | 33.2031
9/28/2020 14:09:12.1 | 71.0349 | 120 | 18 | 2500.4169 | 129.4461 | 85.0303 | 99.7965 | 30.3624 | 31.9659 | 0.03813 | 107.0174 | 11.5024 | 70.1903 | 69.9142 | 71.6979 | 1.006 | 98.9238 | 283.2059 | 220.9073 | 100.5912 | 707.1805 | 1.5111 | 449.9774 | 33.8945 | 49.0284 | 34.9993 | 78.9371 | 11.9861 | 110.3697 | 28.8583 | 8.2089 | 99.9577 | 77.1645 | 24.5 | 29.4118 | 86 | 31 | 1.0029 | 69.8039 | 102 | 8310 | 32.549 | 109.7717 | 35.1288 | -0.0625 | 20.25 | 0 | 44.1132 | 33.2969
9/28/2020 14:10:12.1 | 71.0516 | 180 | 18 | 2502.6891 | 126.5335 | 85.2506 | 99.934 | 30.3311 | 31.9736 | 0.05722 | 107.0698 | 11.5141 | 70.3045 | 70.3265 | 72.2874 | 1.0087 | 98.9272 | 283.4307 | 220.8228 | 100.6455 | 708.652 | 1.4542 | 450.6757 | 33.1631 | 49.1383 | 35.0587 | 79.1407 | 12.0051 | 109.8128 | 28.8126 | 8.0981 | 98.8506 | 78.5998 | 24.5 | 29.0196 | 87 | 31 | 0.99886 | 68.6274 | 97 | 8160 | 32.549 | 109.1309 | 35.0159 | 0 | 21.1875 | 0 | 43.1335 | 33.2969
9/28/2020 14:11:12.1 | 71.0683 | 240 | 18 | 2501.5732 | 129.6714 | 84.9835 | 99.9737 | 30.2668 | 31.9783 | 0.04523 | 106.9476 | 11.4539 | 70.019 | 69.8825 | 73.4949 | 1.0138 | 98.9249 | 282.7282 | 221.0481 | 100.6579 | 706.056 | 1.4883 | 451.5136 | 33.9692 | 48.9451 | 35.1249 | 78.9068 | 11.9906 | 110.4549 | 29.0361 | 8.2386 | 100.0165 | 80.3335 | 24.5 | 29.4118 | 86 | 31 | 0.99928 | 69.8039 | 102 | 8380 | 32.549 | 109.7717 | 35.3668 | -0.125 | 20.4375 | 0 | 43.9697 | 33.2031
9/28/2020 14:12:12.1 | 71.0849 | 300 | 18 | 2501.3334 | 126.7835 | 85.1999 | 100.0136 | 30.1135 | 31.9845 | 0.04395 | 107.0611 | 11.322 | 70.3045 | 70.0541 | 74.7065 | 0.99868 | 98.9181 | 283.3183 | 220.4003 | 100.9524 | 708.6677 | 1.3253 | 450.5639 | 33.2095 | 49.313 | 35.2369 | 78.9132 | 11.9648 | 109.8598 | 29.0429 | 8.0916 | 98.6996 | 81.5669 | 24.5 | 28.6274 | 87 | 32 | 1.0057 | 68.6274 | 96 | 8210 | 32.549 | 109.4513 | 34.7137 | -0.0625 | 18.3125 | 0 | 44.1315 | 33.0156
9/28/2020 14:13:12.1 | 71.1016 | 360 | 18 | 2501.4248 | 129.745 | 84.9482 | 100.0574 | 30.0602 | 31.9883 | 0.04578 | 107.0524 | 11.3337 | 70.2474 | 70.0858 | 75.4296 | 0.97891 | 98.9102 | 283.515 | 221.2171 | 100.5679 | 706.8455 | 1.4819 | 450.2008 | 33.9865 | 49.2098 | 35.1979 | 78.8639 | 11.9914 | 110.3841 | 29.0429 | 8.236 | 99.9493 | 82.2657 | 24.5 | 29.4118 | 86 | 31 | 0.99535 | 69.8039 | 98 | 8210 | 32.549 | 109.7717 | 34.9701 | 0.0625 | 19.875 | 0 | 44.5892 | 33.0156
9/28/2020 14:14:12.1 | 71.1183 | 420 | 18 | 2500.7754 | 126.6839 | 85.2964 | 100.0469 | 29.9327 | 31.9931 | 0.05741 | 107.0873 | 11.3647 | 70.3901 | 69.6938 | 75.028 | 1.001 | 98.9147 | 283.768 | 221.6677 | 100.6826 | 708.8412 | 1.3583 | 449.4746 | 33.1765 | 49.0233 | 35.3557 | 79.2773 | 12.0096 | 110.0245 | 28.9057 | 8.12 | 98.9177 | 80.1069 | 24.5 | 29.0196 | 87 | 31 | 0.99837 | 68.6274 | 101 | 8090 | 32.549 | 108.49 | 34.9029 | 0.0625 | 19.625 | 0 | 43.2983 | 32.8281
9/28/2020 14:15:12.1 | 71.1349 | 480 | 18 | 2498.6561 | 129.8759 | 84.8545 | 100.0264 | 29.8501 | 31.979 | 0.04176 | 107.1047 | 11.2949 | 70.4186 | 69.6236 | 74.2883 | 1.0008 | 98.9091 | 284.5548 | 222.3156 | 100.7183 | 706.7338 | 1.4542 | 452.2957 | 33.9859 | 49.2165 | 35.3693 | 78.6236 | 12.0013 | 110.1029 | 28.7346 | 8.2411 | 99.9829 | 77.8069 | 24.5 | 29.4118 | 86 | 31 | 0.99763 | 69.8039 | 102 | 8120 | 32.549 | 108.49 | 35.1227 | -0.0625 | 20.25 | 0 | 43.3441 | 32.7344
9/28/2020 14:16:12.1 | 71.1516 | 540 | 18 | 2500.4991 | 126.7022 | 85.2546 | 99.964 | 29.6594 | 32.0248 | 0.05186 | 107.0262 | 11.2832 | 70.0476 | 69.4291 | 73.4728 | 0.99655 | 98.9091 | 283.8804 | 222.0621 | 100.7787 | 707.9253 | 1.3435 | 450.955 | 33.1772 | 49.3845 | 35.5406 | 79.2281 | 12.0126 | 110.6071 | 28.1703 | 8.1135 | 98.6409 | 76.4386 | 24.5 | 28.6274 | 87 | 31 | 0.99934 | 69.0196 | 97 | 8380 | 32.549 | 110.0922 | 34.7046 | -0.0625 | 19.875 | 0 | 44.7022 | 32.6406
9/28/2020 14:17:12.1 | 71.1683 | 600 | 18 | 2500.0111 | 129.5847 | 85.0657 | 100.063 | 29.6721 | 31.9782 | 0.0456 | 106.9826 | 11.3424 | 70.019 | 70.3149 | 73.7138 | 1.0309 | 98.9046 | 285.6227 | 222.7381 | 100.5508 | 706.2661 | 1.4338 | 449.1394 | 33.9253 | 49.3462 | 35.6068 | 78.8956 | 12.0035 | 110.5465 | 28.4991 | 8.236 | 99.9242 | 77.3887 | 24 | 29.8039 | 87 | 31 | 1.001 | 69.4118 | 98 | 8190 | 32.549 | 109.4513 | 35.2417 | 0 | 19.9375 | 0 | 44.1162 | 32.6406
9/28/2020 14:18:12.1 | 71.1849 | 660 | 18 | 2500.035 | 127.4425 | 85.0179 | 100.0865 | 29.6363 | 32.001 | 0.05459 | 107.0174 | 11.3172 | 70.2759 | 70.5665 | 74.6457 | 1.014 | 98.9113 | 285.707 | 223.1042 | 100.7802 | 708.7097 | 1.3403 | 451.2063 | 33.3648 | 48.7152 | 35.6594 | 79.0817 | 12.0028 | 109.6569 | 28.5397 | 8.1406 | 98.708 | 79.26 | 24.5 | 29.0196 | 86 | 31 | 1.0024 | 68.6274 | 96 | 8290 | 32.549 | 108.8104 | 34.9579 | -0.0625 | 19.125 | 0 | 43.6829 | 32.6406
9/28/2020 14:19:12.1 | 71.2016 | 720 | 18 | 2498.856 | 129.8603 | 85.226 | 100.1797 | 29.7623 | 32.012 | 0.04433 | 107.0087 | 11.3569 | 69.9619 | 69.9859 | 75.7211 | 0.99833 | 98.9108 | 284.9763 | 223.1606 | 100.7322 | 706.0271 | 1.4163 | 451.0388 | 33.9802 | 49.5924 | 35.7713 | 79.0817 | 12.002 | 109.9365 | 28.6448 | 8.254 | 100.1003 | 80.7896 | 24.5 | 29.8039 | 87 | 31 | 1.0034 | 69.4118 | 98 | 8360 | 32.549 | 109.7717 | 35.1898 | -0.0625 | 20.5625 | 0 | 43.5608 | 32.7344
9/28/2020 14:20:12.1 | 71.2182 | 780 | 18 | 2506.8395 | 127.4196 | 84.9884 | 100.0884 | 29.8298 | 32.023 | 0.04647 | 107.0349 | 11.42 | 69.9905 | 70.9323 | 76.4768 | 1.001 | 98.9046 | 286.6624 | 223.7802 | 101.0081 | 707.4681 | 1.4099 | 449.7819 | 33.4491 | 49.7853 | 35.6865 | 78.8224 | 11.9785 | 110.4905 | 28.5262 | 8.2089 | 99.0519 | 81.5446 | 24.5 | 29.0196 | 86 | 31 | 1.0015 | 69.4118 | 97 | 8360 | 32.9412 | 109.7717 | 34.7504 | 0 | 19.875 | 0 | 44.2169 | 32.8281
9/28/2020 14:21:12.1 | 71.2349 | 840 | 18 | 2500.2658 | 126.5496 | 85.2149 | 99.7407 | 29.9608 | 32.0198 | 0.06149 | 106.7469 | 11.3521 | 70.2188 | 69.9459 | 76.3021 | 1.0008 | 98.9023 | 286.269 | 224.1182 | 101.2188 | 706.8415 | 1.3718 | 450.117 | 33.1341 | 49.5474 | 35.7713 | 78.9401 | 11.9511 | 109.844 | 28.6515 | 8.12 | 98.7583 | 80.0038 | 24.5 | 28.6274 | 87 | 31 | 1.0016 | 68.6274 | 97 | 8290 | 32.549 | 109.7717 | 34.9579 | 0 | 20.5 | 0 | 43.5455 | 32.9219
9/28/2020 14:22:12.1 | 71.2516 | 900 | 18 | 2501.9098 | 129.5148 | 84.8418 | 100.0161 | 30.0332 | 32.0176 | 0.03803 | 107.2618 | 11.3492 | 70.333 | 70.2734 | 75.2815 | 0.99512 | 98.9096 | 286.3814 | 224.3435 | 100.8407 | 708.0186 | 1.3527 | 449.6143 | 33.9328 | 49.6572 | 35.8187 | 78.6998 | 12.0126 | 110.1595 | 28.7108 | 8.2502 | 99.9326 | 78.2772 | 24.5 | 29.8039 | 86 | 32 | 0.99504 | 69.8039 | 102 | 8070 | 32.549 | 108.49 | 34.7748 | 0 | 20.0625 | 0 | 44.0857 | 33.0156
9/28/2020 14:23:12.1 | 71.2682 | 960 | 18 | 2500.9859 | 126.4748 | 85.4146 | 100.1806 | 30.1924 | 32.009 | 0.05803 | 106.9302 | 11.3725 | 70.1332 | 69.7122 | 74.5992 | 0.9896 | 98.917 | 286.55 | 223.6675 | 100.7864 | 708.0133 | 1.2779 | 451.9884 | 33.1241 | 49.7537 | 36.0222 | 79.2359 | 12.0058 | 109.8307 | 28.7566 | 8.1187 | 98.7751 | 77.5317 | 24.5 | 28.6274 | 87 | 32 | 1.0003 | 68.6274 | 101 | 8290 | 32.549 | 108.8104 | 34.7839 | 0 | 21.1875 | 0 | 43.7744 | 33.1094
9/28/2020 14:24:12.1 | 71.2849 | 1020 | 18 | 2500.3679 | 129.8715 | 84.8336 | 100.0298 | 30.3153 | 31.986 | 0.04447 | 107.0262 | 11.2987 | 70.2474 | 69.9326 | 75.387 | 1.011 | 98.9119 | 286.8029 | 224.2027 | 100.8159 | 705.7328 | 1.3948 | 450.0332 | 34.0053 | 49.5791 | 36.1273 | 78.2797 | 11.9883 | 110.3858 | 28.6837 | 8.3082 | 100.0836 | 79.4027 | 24.5 | 29.8039 | 86 | 31 | 1.0035 | 69.8039 | 98 | 8190 | 32.549 | 110.0922 | 35.0952 | -0.0625 | 20.25 | 0 | 44.3939 | 33.2969
9/28/2020 14:25:12.1 | 71.3016 | 1080 | 18 | 2498.875 | 126.918 | 85.3297 | 99.8301 | 30.3575 | 31.9976 | 0.05462 | 107.0262 | 11.4306 | 70.0476 | 69.5465 | 76.2421 | 1.0104 | 98.9181 | 286.6905 | 224.7942 | 100.8469 | 708.4509 | 1.2672 | 450.0612 | 33.2121 | 49.5092 | 35.7458 | 79.0021 | 12.0134 | 109.7758 | 29.0326 | 8.0504 | 98.9261 | 80.864 | 24.5 | 29.0196 | 87 | 31 | 1.0048 | 68.6274 | 101 | 7900 | 32.549 | 108.1619 | 34.8602 | -0.0625 | 20.125 | 0 | 43.0603 | 33.2969
9/28/2020 14:26:12.1 | 71.3183 | 1140 | 18 | 2498.5936 | 130.3959 | 84.9778 | 100.1026 | 30.3344 | 32.0257 | 0.03235 | 107.0349 | 11.4161 | 70.1332 | 70.1273 | 77.1334 | 0.99245 | 98.9046 | 286.5781 | 224.6534 | 101.0096 | 706.1558 | 1.2901 | 448.7484 | 34.1184 | 49.6323 | 35.9374 | 78.8239 | 12.0073 | 110.4345 | 28.7904 | 8.2759 | 99.9829 | 82.1218 | 24 | 29.8039 | 87 | 32 | 1.0029 | 69.8039 | 98 | 8210 | 32.549 | 109.7717 | 35.1929 | 0 | 19.5 | 0 | 44.931 | 33.2969
9/28/2020 14:27:12.1 | 71.3349 | 1200 | 18 | 2499.3069 | 126.5581 | 84.9991 | 99.8979 | 30.2288 | 32.0134 | 0.05322 | 106.9127 | 11.4471 | 70.0761 | 70.2801 | 77.7287 | 1.0015 | 98.9068 | 287.5335 | 225.0759 | 100.8174 | 708.4614 | 1.2571 | 448.8322 | 33.1236 | 49.4776 | 35.9171 | 78.8732 | 11.9959 | 110.2407 | 29.0529 | 8.138 | 98.6996 | 82.7397 | 24.5 | 29.0196 | 86 | 31 | 1.0005 | 68.6274 | 96 | 8480 | 32.549 | 109.1309 | 34.6863 | 0.0625 | 18.8125 | 0 | 44.1101 | 33.1094
9/28/2020 14:28:12.1 | 71.3516 | 1260 | 18 | 2500.4128 | 129.7577 | 85.3344 | 99.9742 | 30.2207 | 31.9725 | 0.04287 | 107.096 | 11.2832 | 70.2759 | 70.0541 | 77.1321 | 1.0044 | 98.9074 | 287.6178 | 225.2448 | 100.6236 | 706.7259 | 1.2557 | 452.4074 | 33.9761 | 49.4244 | 36.0951 | 79.0196 | 11.9899 | 110.1852 | 28.9987 | 8.2051 | 100.1003 | 80.8466 | 24.5 | 29.4118 | 87 | 31 | 0.99739 | 69.4118 | 98 | 8090 | 32.549 | 109.7717 | 35.3912 | 0 | 20.75 | 0 | 43.2312 | 33.1094
9/28/2020 14:29:12.1 | 71.3683 | 1320 | 18 | 2498.8098 | 126.8151 | 84.8413 | 100.1819 | 30.1305 | 31.9844 | 0.05049 | 106.9826 | 11.451 | 69.9334 | 69.8625 | 76.2803 | 0.99102 | 98.9063 | 287.646 | 225.4983 | 100.8298 | 708.1158 | 1.1766 | 451.1505 | 33.1843 | 49.4909 | 36.1544 | 78.4913 | 12.0301 | 110.4082 | 29.1714 | 8.1432 | 98.599 | 79.3789 | 24.5 | 28.6274 | 86 | 31 | 1.0008 | 68.6274 | 97 | 8510 | 32.549 | 109.7717 | 34.6039 | 0 | 19.6875 | 0 | 44.0155 | 33.0156
9/28/2020 14:30:12.1 | 71.3849 | 1380 | 18 | 2501.543 | 129.609 | 85.1891 | 99.8914 | 30.122 | 31.9722 | 0.04759 | 107.0698 | 11.3492 | 70.5328 | 69.9109 | 76.0441 | 0.99191 | 98.9029 | 288.5733 | 226.3997 | 100.9259 | 706.9912 | 1.2535 | 452.6029 | 33.9525 | 49.5424 | 36.1748 | 79.2311 | 12.0285 | 110.1526 | 29.3288 | 8.3017 | 100.1003 | 79.7421 | 24.5 | 29.8039 | 87 | 31 | 1.0006 | 69.4118 | 98 | 8090 | 32.549 | 109.7717 | 35.2142 | 0.0625 | 20.6875 | 0 | 43.454 | 33.0156
9/28/2020 14:31:12.1 | 71.4016 | 1440 | 18 | 2499.6139 | 127.2762 | 85.0678 | 100.0298 | 29.9847 | 32.0273 | 0.0533 | 107.0698 | 11.3909 | 69.8763 | 70.1705 | 76.9184 | 0.99601 | 98.9051 | 287.7584 | 226.0898 | 100.8856 | 708.3957 | 1.1682 | 451.6253 | 33.317 | 49.2929 | 36.0951 | 79.1405 | 12.0157 | 110.0149 | 29.1799 | 8.1612 | 98.8506 | 81.2882 | 24.5 | 29.0196 | 87 | 31 | 0.9976 | 68.6274 | 97 | 8330 | 32.549 | 109.1309 | 34.9304 | -0.0625 | 19.875 | 0 | 43.4448 | 32.9219
9/28/2020 14:32:12.1 | 71.4183 | 1500 | 18 | 2498.3484 | 129.4434 | 85.0883 | 100.1164 | 29.928 | 31.9743 | 0.0422 | 107.1047 | 11.3831 | 69.9619 | 70.3116 | 77.7802 | 1.0104 | 98.904 | 288.2361 | 226.3997 | 100.7941 | 706.6352 | 1.1853 | 451.0388 | 33.867 | 49.6073 | 36.2409 | 79.0959 | 11.9967 | 110.1818 | 28.87 | 8.2785 | 100.0165 | 82.7476 | 24.5 | 29.4118 | 86 | 31 | 1.0097 | 69.4118 | 98 | 8040 | 32.549 | 109.7717 | 35.5225 | 0 | 20.5625 | 0 | 43.2709 | 32.8281
9/28/2020 14:33:12.1 | 71.4349 | 1560 | 18 | 2499.3611 | 127.2212 | 85.1991 | 100.1775 | 29.8094 | 32.0025 | 0.05262 | 106.9913 | 11.4006 | 69.8763 | 69.7924 | 78.5612 | 1.0103 | 98.9102 | 289.0229 | 226.2307 | 100.8546 | 708.9108 | 1.1242 | 449.3349 | 33.2966 | 49.4659 | 36.2867 | 79.0101 | 11.9815 | 109.7678 | 28.8836 | 8.1084 | 98.8087 | 83.6711 | 24.5 | 29.4118 | 87 | 31 | 0.99803 | 68.6274 | 97 | 8260 | 32.549 | 109.1309 | 34.8328 | 0 | 20.3125 | 0 | 42.7154 | 32.7344
9/28/2020 14:34:12.1 | 71.4516 | 1620 | 18 | 2499.9622 | 129.5811 | 84.8595 | 99.7783 | 29.741 | 32.003 | 0.04853 | 107.0873 | 11.3928 | 70.1617 | 69.7657 | 78.8784 | 0.99209 | 98.9029 | 288.8824 | 227.0756 | 100.6624 | 706.6865 | 1.2068 | 449.3349 | 33.9229 | 49.8269 | 36.4121 | 78.7635 | 11.9906 | 110.1807 | 28.516 | 8.2721 | 99.9158 | 83.1029 | 24.5 | 29.4118 | 86 | 31 | 0.99892 | 69.8039 | 98 | 8120 | 32.549 | 109.7717 | 34.8724 | -0.0625 | 20.4375 | 0 | 44.3298 | 32.7344
9/28/2020 14:35:12.1 | 71.4682 | 1680 | 18 | 2502.2276 | 126.5516 | 85.3701 | 100.0268 | 29.6687 | 31.9984 | 0.0606 | 107.0611 | 11.4578 | 70.019 | 70.0858 | 77.9454 | 0.99423 | 98.9029 | 289.3882 | 227.2165 | 100.7647 | 707.455 | 1.133 | 450.7874 | 33.158 | 49.885 | 36.3002 | 79.0657 | 12.0126 | 109.8445 | 28.6804 | 8.1793 | 98.5067 | 81.2344 | 24.5 | 28.6274 | 87 | 31 | 1.0011 | 68.2353 | 97 | 8550 | 32.549 | 109.7717 | 34.5856 | 0 | 19.9375 | 0 | 44.574 | 32.6406
9/28/2020 14:36:12.1 | 71.4849 | 1740 | 18 | 2501.3422 | 129.5513 | 84.8413 | 100.1856 | 29.7749 | 32.0019 | 0.04212 | 107.0698 | 11.4336 | 70.0476 | 70.2934 | 77.0851 | 1.019 | 98.8983 | 289.1353 | 226.8785 | 100.9445 | 706.5945 | 1.1864 | 450.7874 | 33.9346 | 49.8202 | 36.1884 | 78.6091 | 12.024 | 109.7559 | 28.7193 | 8.3133 | 99.9326 | 80.0006 | 24.5 | 29.4118 | 86 | 31 | 0.99986 | 69.4118 | 98 | 8260 | 32.549 | 109.4513 | 35.1807 | 0.0625 | 20.5 | 0 | 43.8171 | 32.7344
9/28/2020 14:37:12.1 | 71.5016 | 1800 | 18 | 2500.9619 | 126.8166 | 85.1416 | 99.9423 | 29.7821 | 32.0187 | 0.05602 | 107.1396 | 11.3695 | 70.1332 | 69.9359 | 77.2088 | 1.003 | 98.9023 | 290.3437 | 228.146 | 100.8856 | 708.1172 | 1.172 | 449.4467 | 33.2133 | 49.3961 | 36.3138 | 79.0912 | 12.0293 | 109.7319 | 28.7075 | 8.2295 | 99.0435 | 81.0018 | 24.5 | 29.4118 | 87 | 31 | 1.0022 | 68.6274 | 97 | 8260 | 32.549 | 109.1309 | 34.9487 | 0.0625 | 21.4375 | 0 | 42.9382 | 32.7344
9/28/2020 14:38:12.1 | 71.5182 | 1860 | 18 | 2503.3059 | 129.0998 | 85.2927 | 99.958 | 29.8319 | 31.9819 | 0.04974 | 107.0174 | 11.3046 | 69.6765 | 69.7824 | 78.0246 | 0.9994 | 98.8995 | 288.8824 | 227.0475 | 100.9275 | 711.1976 | -0.10322 | 451.0667 | 33.8429 | 49.3378 | 36.2934 | 78.7396 | 11.9967 | 110.1492 | 28.7532 | 8.6137 | 98.7751 | 82.3557 | 24.5 | 29.0196 | 87 | 31 | 1.0004 | 68.6274 | 96 | 8600 | 32.549 | 109.4513 | 34.7534 | -0.0625 | 19.6875 | 0 | 42.9962 | 32.8281
9/28/2020 14:39:12.1 | 71.5349 | 1920 | 18 | 2499.6431 | 126.5234 | 84.8945 | 100.1354 | 29.9313 | 31.9758 | 0.04861 | 107.0873 | 11.3143 | 70.1903 | 70.1007 | 78.5 | 0.98051 | 98.8961 | 289.4163 | 227.5263 | 100.5848 | 708.5192 | 1.0779 | 451.346 | 33.119 | 49.6406 | 36.3595 | 78.7332 | 11.9914 | 110.1458 | 28.9039 | 8.1793 | 98.23 | 83.3965 | 24.5 | 28.6274 | 86 | 31 | 1.0004 | 68.2353 | 100 | 8020 | 32.549 | 109.1309 | 34.6802 | 0 | 19.9375 | 0 | 44.5984 | 32.9219
9/28/2020 14:40:12.1 | 71.5516 | 1980 | 18 | 2502.1145 | 128.6866 | 85.3648 | 99.9595 | 30.0078 | 31.9833 | 0.04234 | 106.7557 | 11.3783 | 69.9049 | 70.5119 | 79.0656 | 1.0047 | 98.9034 | 288.4328 | 226.3997 | 101.0174 | 710.6942 | -0.13246 | 449.5025 | 33.7186 | 49.7437 | 36.1697 | 79.0785 | 11.9807 | 110.4333 | 28.9564 | 8.5544 | 97.9196 | 83.9046 | 24.5 | 28.2353 | 87 | 31 | 0.99812 | 68.2353 | 96 | 8550 | 32.549 | 109.4513 | 34.7717 | 0.0625 | 19.75 | 0 | 44.3573 | 32.9219
9/28/2020 14:41:12.1 | 71.5683 | 2040 | 18 | 2507.4732 | 126.1468 | 84.8702 | 99.9203 | 30.095 | 31.9842 | 0.04526 | 107 | 11.4132 | 70.019 | 70.0708 | 78.0583 | 1.0088 | 98.904 | 290.6247 | 228.4839 | 100.4949 | 707.9648 | 0.99989 | 451.5136 | 33.1239 | 49.8535 | 36.4324 | 78.6409 | 11.9868 | 110.0137 | 28.8582 | 8.1187 | 98.0538 | 81.9953 | 24.5 | 28.2353 | 86 | 31 | 0.99886 | 68.2353 | 96 | 8040 | 32.549 | 109.7717 | 34.7778 | 0 | 19.75 | 0 | 44.7693 | 33.0156
9/28/2020 14:42:12.1 | 71.5849 | 2100 | 18 | 2502.7881 | 128.3667 | 85.3802 | 100.1122 | 30.242 | 32.0282 | 0.04939 | 107.0436 | 11.4714 | 69.9619 | 70.1954 | 77.3592 | 0.99583 | 98.9091 | 290.147 | 228.5403 | 100.9942 | 709.9148 | 1.081 | 451.3181 | 33.6438 | 49.925 | 36.3731 | 79.1532 | 11.9997 | 110.0468 | 28.8261 | 8.2476 | 99.5887 | 80.6645 | 24.5 | 29.4118 | 87 | 32 | 0.99965 | 69.0196 | 97 | 8330 | 32.549 | 109.4513 | 35.1379 | -0.0625 | 20.75 | 0 | 42.7795 | 33.1094
9/28/2020 14:43:12.1 | 71.6016 | 2160 | 18 | 2500.6941 | 128.5693 | 84.838 | 99.9351 | 30.3316 | 32.0089 | 0.04823 | 107.0611 | 11.483 | 70.2759 | 70.0175 | 77.2553 | 1.0037 | 98.9023 | 290.428 | 228.3431 | 100.7647 | 709.6402 | 1.0533 | 452.4633 | 33.6687 | 49.782 | 36.3867 | 78.7205 | 11.9876 | 110.3201 | 29.1003 | 8.2914 | 99.4797 | 81.2171 | 24.5 | 29.4118 | 86 | 31 | 1.0007 | 69.0196 | 97 | 8360 | 32.549 | 109.4513 | 35.0128 | 0.0625 | 20.1875 | 0 | 42.9108 | 33.2031
9/28/2020 14:44:12.1 | 71.6183 | 2220 | 18 | 2499.4635 | 126.4163 | 85.3926 | 100.0062 | 30.3218 | 32.0087 | 0.056 | 106.9651 | 11.452 | 69.7336 | 69.2762 | 77.9902 | 1.0056 | 98.9012 | 290.709 | 228.8219 | 100.8856 | 708.4799 | 1.0316 | 451.7371 | 33.0886 | 49.8086 | 36.3613 | 79.0912 | 12.0187 | 109.8708 | 29.1274 | 8.2063 | 98.2383 | 82.6149 | 24.5 | 28.6274 | 87 | 31 | 0.99934 | 67.8431 | 96 | 8140 | 32.549 | 109.1309 | 34.8023 | 0 | 19.5 | 0 | 44.5831 | 33.2031
9/28/2020 14:45:12.1 | 71.6349 | 2280 | 18 | 2499.3363 | 128.1818 | 84.8667 | 99.9373 | 30.3274 | 32.0351 | 0.04803 | 107 | 11.4976 | 70.2188 | 70.2701 | 78.7104 | 0.99494 | 98.9091 | 290.99 | 228.9909 | 100.8081 | 708.8005 | 1.0761 | 451.5695 | 33.549 | 50.1893 | 36.407 | 78.6171 | 11.9861 | 110.2149 | 29.2527 | 8.2154 | 99.1945 | 83.4408 | 24.5 | 29.4118 | 86 | 32 | 0.99843 | 69.0196 | 97 | 8330 | 32.549 | 109.4513 | 34.7748 | 0 | 20.1875 | 0 | 44.1925 | 33.2031
9/28/2020 14:46:12.1 | 71.6516 | 2340 | 18 | 2499.686 | 128.1086 | 85.1947 | 100.1883 | 30.2536 | 31.995 | 0.04696 | 107.0262 | 11.3686 | 69.7907 | 69.8475 | 78.7677 | 1.003 | 98.8972 | 290.147 | 228.9628 | 100.7369 | 709.0041 | 1.1005 | 449.8098 | 33.5345 | 50.0613 | 36.407 | 79.1358 | 11.9891 | 110.175 | 29.2798 | 8.2386 | 99.3455 | 82.8045 | 24.5 | 28.6274 | 87 | 31 | 0.99928 | 69.0196 | 97 | 8330 | 32.549 | 110.0922 | 34.8053 | 0 | 20.125 | 0 | 44.5862 | 33.1094
9/28/2020 14:47:12.1 | 71.6683 | 2400 | 18 | 2499.7622 | 128.4488 | 85.2058 | 99.8293 | 30.1766 | 32.0035 | 0.05621 | 107.0873 | 11.4287 | 70.1332 | 69.6788 | 77.8922 | 1.0021 | 98.8966 | 290.9338 | 229.1036 | 100.8019 | 708.9884 | 1.1428 | 449.9494 | 33.6246 | 50.1826 | 36.3867 | 78.8574 | 12.0384 | 109.9503 | 29.036 | 8.3353 | 99.5132 | 81.0698 | 24.5 | 29.4118 | 87 | 31 | 1.0017 | 69.0196 | 101 | 8480 | 32.549 | 109.4513 | 34.7931 | 0 | 19.875 | 0 | 44.0918 | 33.0156
9/28/2020 14:48:12.1 | 71.6849 | 2460 | 18 | 2499.4419 | 128.1919 | 84.8919 | 100.0039 | 30.0692 | 31.9793 | 0.05602 | 106.9738 | 11.323 | 69.8763 | 69.5767 | 77.078 | 1.0177 | 98.8966 | 292.0017 | 229.7514 | 100.7787 | 709.1303 | 1.1188 | 449.8377 | 33.5518 | 50.0032 | 36.2545 | 78.8335 | 12.0104 | 109.9503 | 29.0632 | 8.2656 | 99.3958 | 80.0624 | 24.5 | 29.4118 | 86 | 31 | 1.002 | 69.0196 | 101 | 8410 | 32.549 | 108.49 | 35.1562 | 0 | 21.0625 | 0 | 42.7795 | 32.9219
9/28/2020 14:49:12.1 | 71.7016 | 2520 | 18 | 2502.279 | 125.8776 | 85.3134 | 100.1752 | 29.9662 | 31.9563 | 0.05955 | 106.7731 | 11.194 | 69.9049 | 69.9142 | 77.2867 | 1.0087 | 98.8949 | 291.1305 | 228.9909 | 100.881 | 708.3419 | 0.96644 | 449.4187 | 32.9848 | 50.0098 | 36.2884 | 79.1851 | 12.0149 | 109.9206 | 29.07 | 8.1329 | 98.0874 | 81.2234 | 24.5 | 28.6274 | 87 | 31 | 0.99901 | 68.2353 | 96 | 8140 | 32.549 | 109.4513 | 34.6649 | 0 | 21.8125 | 0 | 43.1457 | 32.8281
9/28/2020 14:50:12.1 | 71.7182 | 2580 | 18 | 2498.4351 | 128.5335 | 84.8384 | 99.9263 | 29.8649 | 32.0136 | 0.04099 | 107.1135 | 11.3996 | 70.1047 | 70.0691 | 78.077 | 1.0088 | 98.8961 | 291.805 | 229.8641 | 101.0484 | 709.2026 | 1.0455 | 448.9718 | 33.6289 | 50.1893 | 36.4003 | 78.6171 | 11.9861 | 109.7537 | 28.9903 | 8.2463 | 99.4629 | 82.6513 | 24.5 | 29.4118 | 86 | 31 | 0.99901 | 69.0196 | 101 | 8430 | 32.549 | 108.49 | 35.025 | 0 | 20.125 | 0 | 42.7948 | 32.8281
9/28/2020 14:51:12.1 | 71.7349 | 2640 | 18 | 2500.4167 | 128.4293 | 85.3337 | 99.8603 | 29.7803 | 31.9657 | 0.04877 | 107 | 11.3763 | 69.9334 | 69.9542 | 78.6763 | 1.0005 | 98.8904 | 291.1867 | 230.0049 | 100.4779 | 709.5232 | 1.0265 | 449.5863 | 33.6272 | 50.0929 | 36.3409 | 79.0674 | 12.0013 | 109.9161 | 28.7346 | 8.2321 | 99.5132 | 83.6727 | 24.5 | 29.4118 | 87 | 31 | 1.0004 | 69.0196 | 101 | 8410 | 32.549 | 108.8104 | 35.1532 | 0 | 20.5625 | 0 | 42.8772 | 32.7344
9/28/2020 14:52:12.1 | 71.7516 | 2700 | 18 | 2500.8075 | 128.3281 | 84.8797 | 100.0996 | 29.6744 | 31.9867 | 0.06171 | 106.9564 | 11.3375 | 70.1047 | 70.1356 | 79.187 | 0.99868 | 98.8887 | 291.5801 | 229.8641 | 100.7601 | 708.8307 | 1.0918 | 450.7315 | 33.6071 | 50.0862 | 36.3935 | 78.7158 | 11.9838 | 109.8584 | 28.9378 | 8.2618 | 99.1861 | 83.7216 | 24.5 | 29.0196 | 86 | 31 | 1.0014 | 69.0196 | 101 | 8430 | 32.549 | 108.8104 | 34.6558 | 0 | 18.9375 | 0 | 44.3054 | 32.6406
9/28/2020 14:53:12.1 | 71.7682 | 2760 | 18 | 2497.5834 | 126.3627 | 85.3614 | 100.0214 | 29.5807 | 31.9804 | 0.0614 | 106.9302 | 11.386 | 69.9619 | 70.0874 | 78.1721 | 1.0047 | 98.8881 | 291.2429 | 229.6106 | 100.9879 | 707.4564 | 1.0205 | 450.5081 | 33.0497 | 49.9699 | 36.4596 | 79.0975 | 11.9709 | 109.7458 | 28.8193 | 8.1586 | 98.037 | 81.4813 | 24.5 | 28.2353 | 87 | 31 | 1.0012 | 67.8431 | 99 | 8210 | 32.549 | 108.1619 | 34.8206 | 0 | 20.125 | 0 | 44.4702 | 32.5469
9/28/2020 14:54:12.1 | 71.7849 | 2820 | 18 | 2499.3003 | 128.4846 | 84.7764 | 99.8845 | 29.702 | 31.9855 | 0.04745 | 107.0524 | 11.3802 | 69.8478 | 70.7875 | 77.1864 | 1.022 | 98.8898 | 291.8893 | 230.2584 | 100.8624 | 708.3419 | 1.0756 | 450.7595 | 33.6278 | 50.0929 | 36.3935 | 78.6235 | 11.9899 | 110.1396 | 28.6296 | 8.3056 | 99.3706 | 79.8976 | 24.5 | 29.4118 | 86 | 31 | 1.0004 | 69.0196 | 97 | 8480 | 32.549 | 109.4513 | 34.9609 | 0 | 20.1875 | 0 | 43.0023 | 32.6406
9/28/2020 14:55:12.1 | 71.8016 | 2880 | 18 | 2499.9397 | 128.8741 | 85.4205 | 100.1369 | 29.7687 | 31.9962 | 0.04778 | 107.0436 | 11.3385 | 69.648 | 70.4739 | 76.9275 | 0.99085 | 98.8921 | 291.552 | 230.2021 | 100.8268 | 708.7952 | 1.096 | 450.5081 | 33.7383 | 49.7454 | 36.3477 | 79.228 | 12.0157 | 109.6657 | 28.6432 | 8.2695 | 99.4797 | 80.3461 | 24.5 | 29.4118 | 87 | 31 | 1.0011 | 69.0196 | 97 | 8580 | 32.549 | 109.1309 | 34.9823 | 0 | 20.1875 | 0 | 42.7246 | 32.7344
9/28/2020 14:56:12.1 | 71.8183 | 2940 | 18 | 2499.7627 | 127.9375 | 84.9699 | 99.7734 | 29.8874 | 32.0319 | 0.04689 | 106.9476 | 11.4529 | 70.019 | 69.7807 | 77.7639 | 1.0026 | 98.8944 | 292.1422 | 230.7654 | 100.9105 | 708.6979 | 1.1122 | 449.1394 | 33.4908 | 50.299 | 36.485 | 78.7221 | 12.021 | 109.808 | 28.9446 | 8.2875 | 99.4713 | 81.8483 | 24.5 | 29.4118 | 86 | 31 | 0.99992 | 69.0196 | 97 | 8480 | 32.549 | 109.7717 | 34.7229 | 0 | 20.4375 | 0 | 43.8995 | 32.8281
9/28/2020 14:57:12.1 | 71.8349 | 3000 | 18 | 2499.1055 | 128.0948 | 85.1173 | 100.0413 | 29.9589 | 31.9915 | 0.04738 | 106.9564 | 11.4724 | 69.705 | 70.0325 | 78.5873 | 1.0135 | 98.8904 | 291.805 | 230.6527 | 100.8206 | 708.2302 | 1.1323 | 449.6143 | 33.5231 | 50.5632 | 36.6171 | 79.0244 | 11.983 | 110.4203 | 28.7414 | 8.303 | 99.228 | 83.1472 | 24.5 | 29.0196 | 86 | 31 | 0.99623 | 69.0196 | 97 | 8430 | 32.549 | 109.7717 | 34.7168 | 0.0625 | 19.625 | 0 | 44.9554 | 32.9219
9/28/2020 14:58:12.1 | 71.8516 | 3060 | 18 | 2501.0666 | 125.7536 | 85.1665 | 100.1578 | 29.9863 | 32.0232 | 0.05871 | 106.9826 | 11.4452 | 69.7907 | 69.4274 | 79.0274 | 1.0085 | 98.8932 | 292.6761 | 230.5401 | 100.8081 | 707.6232 | 1.0132 | 449.726 | 32.9363 | 50.0347 | 36.4646 | 78.8144 | 12.0013 | 109.7789 | 28.7803 | 8.1303 | 98.2383 | 83.5433 | 24.5 | 29.0196 | 87 | 31 | 1.0005 | 68.2353 | 96 | 8260 | 32.549 | 109.1309 | 34.8389 | 0 | 21 | 0 | 43.1946 | 32.9219
9/28/2020 14:59:12.1 | 71.8683 | 3120 | 18 | 2499.1073 | 128.307 | 84.9418 | 99.7782 | 30.1123 | 32.0145 | 0.0467 | 107.0087 | 11.4665 | 69.9619 | 69.7791 | 78.4125 | 1.0017 | 98.8808 | 292.929 | 230.9062 | 100.9043 | 707.9346 | 1.1523 | 449.2791 | 33.5787 | 50.2923 | 36.6561 | 78.913 | 12.0164 | 110.6068 | 28.9903 | 8.2579 | 99.3287 | 81.8119 | 24.5 | 29.4118 | 86 | 31 | 0.99879 | 69.4118 | 97 | 8380 | 32.549 | 109.7717 | 34.5764 | 0 | 19.8125 | 0 | 44.9219 | 33.0156
9/28/2020 15:00:12.1 | 71.8849 | 3180 | 18 | 2499.3806 | 128.8144 | 85.3782 | 100.1596 | 30.2114 | 31.9829 | 0.05402 | 107 | 11.2939 | 69.9049 | 69.739 | 77.3588 | 1.0017 | 98.8898 | 292.3108 | 230.7372 | 101.2049 | 708.7032 | 1.0892 | 450.955 | 33.7152 | 49.9965 | 36.7018 | 78.9751 | 12.021 | 110.1116 | 29.2663 | 8.334 | 99.4293 | 80.186 | 24.5 | 29.0196 | 87 | 31 | 1.0001 | 69.0196 | 97 | 8580 | 32.549 | 109.4513 | 34.9915 | 0 | 20.25 | 0 | 42.8986 | 33.2031
9/28/2020 15:01:12.1 | 71.9016 | 3240 | 18 | 2501.6112 | 127.8245 | 84.8536 | 99.7897 | 30.3245 | 32.0014 | 0.05613 | 106.9738 | 11.4054 | 69.9619 | 70.416 | 76.9601 | 1.0044 | 98.8972 | 293.4629 | 231.6386 | 100.7058 | 708.1737 | 1.1213 | 449.307 | 33.4859 | 50.7492 | 36.7543 | 78.5121 | 12.0444 | 110.0069 | 28.9836 | 8.2721 | 99.2951 | 80.2352 | 24.5 | 29.0196 | 86 | 31 | 1.0018 | 69.0196 | 97 | 8460 | 32.549 | 109.4513 | 34.8877 | 0 | 20.125 | 0 | 43.7286 | 33.2969
9/28/2020 15:02:12.1 | 71.9183 | 3300 | 18 | 2500.1921 | 128.2843 | 85.3963 | 100.1338 | 30.4082 | 32.0231 | 0.04875 | 107.0174 | 11.4248 | 69.7907 | 70.1306 | 77.7406 | 1.0053 | 98.8859 | 292.9852 | 231.4977 | 100.9523 | 707.4406 | 1.1027 | 449.6981 | 33.5873 | 50.4984 | 36.8068 | 79.2582 | 11.9997 | 110.5558 | 29.2527 | 8.2218 | 99.3622 | 81.7566 | 24.5 | 29.0196 | 87 | 31 | 1.0037 | 69.0196 | 97 | 8360 | 32.549 | 109.7717 | 34.8389 | 0 | 19.375 | 0 | 44.931 | 33.2969
9/28/2020 15:03:12.1 | 71.9349 | 3360 | 18 | 2502.5111 | 128.2819 | 84.9456 | 99.8302 | 30.3409 | 32.0515 | 0.02864 | 107.2443 | 11.3608 | 69.5909 | 70.0025 | 78.5051 | 1.0044 | 98.8898 | 293.8001 | 232.3709 | 100.8794 | 708.2657 | 1.071 | 451.9046 | 33.6196 | 50.7292 | 36.7679 | 78.3942 | 12.0073 | 110.1116 | 29.0682 | 8.3933 | 99.27 | 82.8471 | 24.5 | 28.6274 | 86 | 32 | 1.0014 | 69.0196 | 101 | 8070 | 32.549 | 110.0922 | 34.7931 | 0.0625 | 20.625 | 0 | 43.7561 | 33.2969
9/28/2020 15:04:12.1 | 71.9516 | 3420 | 18 | 2500.911 | 128.2055 | 85.1722 | 99.8699 | 30.322 | 31.9929 | 0.04806 | 107.0698 | 11.3443 | 69.9619 | 69.9292 | 79.0453 | 1.0094 | 98.8898 | 293.6034 | 232.0329 | 100.9942 | 708.2801 | 1.0619 | 449.0277 | 33.5738 | 50.2342 | 36.5239 | 78.956 | 11.948 | 110.2797 | 29.2984 | 8.2347 | 99.1693 | 83.4518 | 24.5 | 28.6274 | 87 | 31 | 1.0057 | 68.6274 | 97 | 8310 | 32.549 | 109.7717 | 34.9335 | -0.0625 | 18.125 | 0 | 44.4 | 33.2031
9/28/2020 15:05:12.1 | 71.9682 | 3480 | 18 | 2500.8812 | 128.3595 | 85.0868 | 99.967 | 30.2607 | 31.9875 | 0.05086 | 106.9127 | 11.2978 | 69.7907 | 69.7106 | 78.2504 | 0.99334 | 98.8915 | 292.9852 | 231.3851 | 100.9043 | 708.087 | 1.0845 | 448.8322 | 33.6162 | 50.4984 | 36.8 | 78.8637 | 11.9815 | 110.4214 | 29.4626 | 8.2669 | 99.2532 | 81.505 | 24.5 | 28.6274 | 87 | 31 | 1.0017 | 69.0196 | 101 | 8360 | 32.549 | 109.4513 | 34.7199 | -0.0625 | 19.75 | 0 | 44.9982 | 33.1094
9/28/2020 15:06:12.1 | 71.9849 | 3540 | 18 | 2496.2435 | 126.1932 | 84.9767 | 99.9451 | 30.0933 | 31.9907 | 0.06447 | 106.8429 | 11.3812 | 69.8478 | 69.6754 | 77.3332 | 0.99957 | 98.8893 | 293.1257 | 231.7512 | 100.819 | 707.7401 | 1.0708 | 451.1784 | 32.9859 | 50.2524 | 36.7204 | 78.4802 | 12.0081 | 109.4948 | 29.1596 | 8.2051 | 98.0957 | 80.056 | 24.5 | 29.0196 | 86 | 31 | 1.0006 | 68.2353 | 100 | 7990 | 32.549 | 108.1619 | 34.848 | 0 | 20.5 | 0 | 42.9443 | 32.9219
9/28/2020 15:07:12.1 | 72.0016 | 3600 | 18 | 2498.9073 | 128.359 | 85.1901 | 100.0409 | 29.9577 | 31.9967 | 0.03734 | 107.1571 | 11.3938 | 69.9334 | 70.1589 | 76.9868 | 1.0012 | 98.8921 | 293.4348 | 232.3427 | 100.9167 | 709.5232 | 1.0657 | 452.5191 | 33.5896 | 50.0996 | 36.6561 | 79.0244 | 12.0187 | 109.8057 | 29.4237 | 8.2476 | 99.4629 | 80.2415 | 24.5 | 29.4118 | 87 | 31 | 0.99763 | 69.0196 | 102 | 8290 | 32.549 | 108.49 | 35.1166 | 0 | 20.1875 | 0 | 42.9932 | 32.8281
9/28/2020 18:46:19.5 | 75.0184 | 60 | 19 | 2498.3824 | 128.3742 | 85.1411 | 100.0667 | 29.9813 | 32.4133 | 0.05268 | 106.9826 | 11.5296 | 68.9343 | 70.2602 | 71.498 | 1.0063 | 98.9595 | 279.3841 | 216.0627 | 100.8254 | 708.6258 | 1.6108 | 448.8322 | 33.5865 | 50.3623 | 37.232 | 78.8815 | 12.0058 | 110.2093 | 30.9483 | 8.1084 | 99.8235 | 76.7938 | 24.5 | 29.0196 | 87 | 32 | 0.99812 | 69.4118 | 98 | 8210 | 32.549 | 110.0922 | 34.8724 | -0.125 | 20.5 | 0 | 43.3014 | 32.9219
9/28/2020 18:47:19.5 | 75.0351 | 120 | 19 | 2501.6148 | 126.2922 | 85.0127 | 99.9953 | 29.8649 | 32.1521 | 0.05092 | 106.9826 | 11.4442 | 69.1627 | 69.8559 | 72.773 | 1.0003 | 98.9595 | 280.3677 | 216.964 | 100.8439 | 708.631 | 1.4219 | 448.888 | 33.0846 | 49.506 | 37.0288 | 79.0484 | 11.9686 | 110.2093 | 30.602 | 7.9898 | 98.4564 | 78.7714 | 24.5 | 28.6274 | 86 | 32 | 1.0019 | 68.6274 | 96 | 8090 | 32.549 | 109.1309 | 34.9274 | -0.1875 | 18.75 | 0 | 44.4672 | 32.7344
9/28/2020 18:48:19.5 | 75.0517 | 180 | 19 | 2500.8726 | 129.0345 | 85.3266 | 100.1196 | 29.8391 | 32.0383 | 0.04612 | 107 | 11.4074 | 68.9343 | 70.0109 | 74.1213 | 1.0046 | 98.9555 | 279.8338 | 216.626 | 100.8858 | 708.8295 | 1.4604 | 448.7763 | 33.7929 | 50.324 | 37.2845 | 79.0421 | 11.9526 | 110.5695 | 30.7 | 8.1702 | 99.6726 | 80.2893 | 24.5 | 29.0196 | 87 | 31 | 1.0022 | 69.4118 | 97 | 8310 | 32.549 | 110.4202 | 34.7229 | -0.125 | 19.6875 | 0 | 45.0256 | 32.7344
9/28/2020 18:49:19.5 | 75.0684 | 240 | 19 | 2499.2159 | 126.5871 | 84.821 | 99.9024 | 29.729 | 31.9121 | 0.05041 | 106.8516 | 11.4258 | 69.5909 | 70.3398 | 74.9398 | 1.0047 | 98.9595 | 280.3396 | 217.4991 | 100.585 | 708.5141 | 1.3534 | 450.4522 | 33.13 | 49.847 | 37.4553 | 78.5362 | 11.9883 | 109.425 | 30.7389 | 8.0426 | 98.5822 | 81.0875 | 24.5 | 29.0196 | 86 | 31 | 1.0021 | 68.6274 | 101 | 8140 | 32.549 | 109.4513 | 34.8328 | -0.0625 | 20.6875 | 0 | 43.28 | 32.6406
9/28/2020 18:50:19.5 | 75.0851 | 300 | 19 | 2499.4466 | 128.8228 | 85.397 | 100.038 | 29.6851 | 31.9068 | 0.04803 | 106.9913 | 11.4791 | 69.1627 | 70.0025 | 74.6494 | 0.99619 | 98.9555 | 280.1991 | 217.4991 | 100.6997 | 708.702 | 1.421 | 448.4411 | 33.7182 | 49.6607 | 37.54 | 79.0977 | 11.9823 | 110.5135 | 30.7068 | 8.2012 | 99.8739 | 79.2999 | 24.5 | 29.0196 | 87 | 31 | 1.0001 | 69.4118 | 98 | 8290 | 32.549 | 110.0922 | 34.8053 | -0.125 | 20.375 | 0 | 44.0979 | 32.6406
9/28/2020 18:51:19.5 | 75.1017 | 360 | 19 | 2499.9075 | 128.8654 | 84.7366 | 99.9173 | 29.7084 | 31.8997 | 0.04649 | 106.9826 | 11.4665 | 68.9914 | 69.8509 | 73.664 | 0.99441 | 98.9584 | 281.4918 | 218.0906 | 100.7354 | 709.1606 | 1.3813 | 447.268 | 33.7356 | 49.5959 | 37.501 | 78.3945 | 12.0648 | 109.844 | 30.5886 | 8.2076 | 99.7229 | 77.3427 | 24.5 | 29.4118 | 86 | 31 | 0.99669 | 69.4118 | 97 | 8310 | 32.549 | 109.7717 | 34.9579 | -0.0625 | 20.4375 | 0 | 43.5089 | 32.6406
9/28/2020 18:52:19.5 | 75.1184 | 420 | 19 | 2501.434 | 126.9216 | 85.4084 | 100.0115 | 29.6947 | 31.9501 | 0.04998 | 107.0087 | 11.4093 | 69.1627 | 70.5698 | 73.1622 | 1.0058 | 98.9584 | 281.8571 | 218.3723 | 100.675 | 707.8217 | 1.2511 | 448.3853 | 33.2471 | 49.8404 | 37.5602 | 79.4174 | 12.0035 | 109.704 | 30.5751 | 8.0658 | 98.4145 | 76.5104 | 24.5 | 28.6274 | 87 | 31 | 1.0005 | 68.2353 | 96 | 8120 | 32.549 | 109.4513 | 34.848 | 0 | 20.3125 | 0 | 44.0765 | 32.6406
9/28/2020 18:53:19.5 | 75.1351 | 480 | 19 | 2499.9639 | 129.1561 | 84.9321 | 100.1012 | 29.8064 | 31.9312 | 0.05545 | 107.0524 | 11.5257 | 68.8773 | 69.5934 | 73.8627 | 0.99904 | 98.9589 | 281.4355 | 218.0343 | 100.8796 | 708.112 | 1.3415 | 447.8825 | 33.8125 | 50.0083 | 37.6194 | 78.4438 | 11.9876 | 110.3488 | 30.4838 | 8.2476 | 99.681 | 78.0454 | 24.5 | 29.4118 | 86 | 31 | 1.0022 | 69.4118 | 102 | 8070 | 32.549 | 109.1309 | 34.7809 | -0.0625 | 20 | 0 | 44.3543 | 32.8281
9/28/2020 18:54:19.5 | 75.1517 | 540 | 19 | 2496.9738 | 126.9545 | 85.1516 | 99.9831 | 29.8522 | 31.9684 | 0.05611 | 107.0087 | 11.4927 | 69.1627 | 70.0575 | 74.7427 | 1.0174 | 98.968 | 282.2786 | 218.6821 | 100.8796 | 708.066 | 1.2387 | 449.3349 | 33.1964 | 49.8021 | 37.7175 | 78.9864 | 11.9556 | 109.8816 | 30.5886 | 8.0762 | 98.4396 | 79.4664 | 24.5 | 28.2353 | 87 | 31 | 1.001 | 68.2353 | 100 | 7920 | 32.549 | 108.8104 | 34.7534 | -0.125 | 20.0625 | 0 | 43.8904 | 32.8281
9/28/2020 18:55:19.5 | 75.1684 | 600 | 19 | 2498.7881 | 129.4106 | 85.1069 | 99.9987 | 29.9609 | 32.0171 | 0.0455 | 107.0349 | 11.5141 | 69.0771 | 70.0658 | 75.6427 | 0.99744 | 98.9686 | 282.4472 | 219.499 | 100.7059 | 709.5482 | 1.3355 | 450.117 | 33.8648 | 49.7189 | 37.9474 | 78.8575 | 11.9648 | 109.6021 | 30.7135 | 8.2295 | 99.8739 | 80.6155 | 24.5 | 29.8039 | 87 | 31 | 1.0015 | 69.4118 | 102 | 8070 | 32.549 | 108.49 | 35.1593 | -0.0625 | 19.5625 | 0 | 43.1152 | 32.9219
9/28/2020 18:56:19.5 | 75.1851 | 660 | 19 | 2497.7231 | 126.1797 | 85.0659 | 99.9436 | 29.9412 | 31.9984 | 0.05762 | 106.8953 | 11.3928 | 69.02 | 69.7223 | 75.8695 | 1.006 | 98.9725 | 282.7282 | 219.9496 | 100.675 | 707.9241 | 1.269 | 448.7484 | 33.0037 | 49.995 | 37.9542 | 78.8258 | 11.9724 | 110.1943 | 30.5751 | 8.0955 | 98.3725 | 79.7375 | 24.5 | 28.2353 | 86 | 31 | 1.0036 | 68.2353 | 100 | 8020 | 32.549 | 109.1309 | 34.7839 | 0 | 20.9375 | 0 | 43.8049 | 32.9219
9/28/2020 18:57:19.5 | 75.2017 | 720 | 19 | 2502.3279 | 129.5868 | 85.2487 | 99.9831 | 30.0024 | 32.0639 | 0.0442 | 107.0436 | 11.5538 | 68.9629 | 70.0791 | 75.0261 | 1.0152 | 98.9725 | 282.5034 | 219.7525 | 100.7787 | 709.2421 | 1.3344 | 451.0667 | 33.9573 | 50.1063 | 37.9205 | 79.0802 | 12.0119 | 109.6341 | 30.5834 | 8.2476 | 99.9074 | 78.2298 | 24.5 | 29.8039 | 87 | 32 | 0.99583 | 69.8039 | 102 | 8140 | 32.549 | 108.8104 | 34.7351 | -0.125 | 20.4375 | 0 | 44.165 | 32.9219
9/28/2020 18:58:19.5 | 75.2184 | 780 | 19 | 2500.7366 | 126.4483 | 84.8832 | 100.052 | 30.0965 | 32.0487 | 0.0557 | 106.7295 | 11.4578 | 68.9914 | 69.9042 | 74.3766 | 0.99548 | 98.9697 | 283.8523 | 219.9214 | 101.0005 | 708.4536 | 1.2502 | 448.9439 | 33.1103 | 50.0863 | 37.9542 | 78.8145 | 12.0414 | 109.9674 | 30.7202 | 8.0646 | 98.6661 | 77.2265 | 24.5 | 28.6274 | 86 | 31 | 1.0003 | 68.6274 | 101 | 8260 | 32.549 | 109.1309 | 34.9213 | -0.0625 | 21.9375 | 0 | 42.9291 | 33.0156
9/28/2020 18:59:19.5 | 75.2351 | 840 | 19 | 2501.2454 | 126.4986 | 85.3358 | 100.0937 | 30.1732 | 32.0379 | 0.04806 | 106.9651 | 11.3986 | 68.9629 | 70.29 | 74.7387 | 1.012 | 98.9754 | 283.3183 | 220.2594 | 100.8082 | 707.8426 | 1.2187 | 449.9494 | 33.1321 | 50.4984 | 38.0066 | 79.2583 | 12.0179 | 110.0851 | 30.9296 | 8.0852 | 98.4564 | 78.5077 | 24.5 | 28.2353 | 87 | 31 | 0.99837 | 68.6274 | 101 | 7990 | 32.549 | 109.1309 | 34.7137 | 0 | 20.875 | 0 | 43.6279 | 33.1094
9/28/2020 19:00:19.5 | 75.2517 | 900 | 19 | 2500.3339 | 129.5334 | 84.9078 | 100.0275 | 30.3351 | 32.057 | 0.05152 | 107.0174 | 11.5645 | 68.7631 | 69.6252 | 75.6915 | 0.99191 | 98.9737 | 284.049 | 220.5974 | 100.8501 | 707.8939 | 1.2845 | 448.4132 | 33.9167 | 50.5948 | 37.9677 | 78.5122 | 11.9739 | 110.3355 | 30.7659 | 8.2656 | 99.79 | 80.1433 | 24.5 | 29.4118 | 87 | 32 | 1.0026 | 69.4118 | 102 | 8020 | 32.549 | 108.8104 | 34.7809 | 0 | 19.8125 | 0 | 43.9911 | 33.2969
9/28/2020 19:01:19.5 | 75.2684 | 960 | 19 | 2500.535 | 126.9563 | 85.2577 | 99.9686 | 30.4 | 32.0686 | 0.04598 | 106.9826 | 11.6091 | 69.2198 | 70.5466 | 76.508 | 0.99868 | 98.9771 | 284.8077 | 220.9354 | 100.7897 | 708.133 | 1.217 | 449.6422 | 33.2433 | 50.5301 | 38.1705 | 79.0421 | 11.9427 | 109.7226 | 30.8571 | 8.1213 | 98.6409 | 81.2662 | 24.5 | 29.0196 | 87 | 32 | 1.0019 | 68.6274 | 100 | 8040 | 32.549 | 108.49 | 34.7199 | -0.0625 | 19.75 | 0 | 44.22 | 33.2969
9/28/2020 19:02:19.5 | 75.2851 | 1020 | 19 | 2498.2392 | 129.1915 | 85.0669 | 99.9735 | 30.4056 | 32.0494 | 0.04717 | 107.0524 | 11.614 | 68.9058 | 69.6035 | 77.0653 | 1.0056 | 98.9805 | 283.7961 | 220.7383 | 100.9043 | 709.1316 | 1.2628 | 449.9215 | 33.8007 | 50.2409 | 38.2499 | 78.7159 | 12.0058 | 109.67 | 31.0866 | 8.2875 | 99.8319 | 81.978 | 24.5 | 29.4118 | 87 | 31 | 0.99806 | 69.4118 | 102 | 8120 | 32.549 | 108.8104 | 35.1227 | 0.0625 | 19.8125 | 0 | 43.3075 | 33.2969
9/28/2020 19:03:19.5 | 75.3017 | 1080 | 19 | 2496.2737 | 127.138 | 85.1084 | 99.9295 | 30.205 | 32.0184 | 0.04822 | 106.9826 | 11.581 | 69.3625 | 70.1855 | 76.3784 | 0.99298 | 98.9805 | 284.6953 | 221.5551 | 100.9586 | 709.0396 | 1.1968 | 449.0556 | 33.2344 | 49.9384 | 38.2364 | 79.1168 | 12.0142 | 109.558 | 31.0933 | 8.1574 | 98.6996 | 80.1497 | 24.5 | 28.6274 | 86 | 31 | 0.99849 | 68.6274 | 100 | 8090 | 32.549 | 108.49 | 34.7259 | -0.0625 | 19.875 | 0 | 43.219 | 33.1094
9/28/2020 19:04:19.5 | 75.3184 | 1140 | 19 | 2499.4511 | 129.036 | 85.1927 | 99.9891 | 30.1544 | 32.0292 | 0.05687 | 106.9826 | 11.5383 | 69.02 | 70.3364 | 75.6783 | 0.99975 | 98.9856 | 284.7234 | 221.8931 | 100.7245 | 708.3419 | 1.2537 | 448.1618 | 33.7745 | 50.3572 | 38.1773 | 79.0245 | 12.027 | 110.2073 | 30.9954 | 8.2875 | 99.7648 | 79.0617 | 24 | 29.0196 | 87 | 31 | 0.99254 | 69.4118 | 98 | 8430 | 32.549 | 110.0922 | 34.8511 | 0 | 20.3125 | 0 | 44.2902 | 33.0156
9/28/2020 19:05:19.5 | 75.3351 | 1200 | 19 | 2498.1816 | 126.601 | 84.9444 | 100.0345 | 30.0487 | 32.0271 | 0.052 | 106.9215 | 11.4675 | 68.9058 | 69.508 | 75.7578 | 0.99476 | 98.9873 | 284.9201 | 221.9212 | 100.5803 | 708.7899 | 1.1525 | 448.916 | 33.1213 | 50.3572 | 38.282 | 78.6299 | 12.0308 | 109.8169 | 30.8384 | 8.0955 | 98.448 | 79.8485 | 24.5 | 28.6274 | 86 | 31 | 1.0002 | 68.6274 | 96 | 8290 | 32.549 | 109.1309 | 34.6283 | 0 | 18.4375 | 0 | 44.5343 | 32.9219
9/28/2020 19:06:19.5 | 75.3517 | 1260 | 19 | 2497.6679 | 129.2475 | 85.3566 | 100.0601 | 29.996 | 32.041 | 0.04114 | 107.1484 | 11.6072 | 68.9058 | 70.3265 | 76.7523 | 0.99957 | 98.9878 | 285.0325 | 221.7241 | 100.8454 | 708.4641 | 1.2276 | 450.145 | 33.8053 | 50.2807 | 38.3868 | 79.4442 | 11.9906 | 109.7614 | 30.8654 | 8.1947 | 99.7648 | 81.4197 | 24.5 | 29.4118 | 87 | 31 | 0.99843 | 69.4118 | 102 | 8210 | 32.549 | 108.8104 | 35.0464 | 0 | 20 | 0 | 43.8019 | 32.9219
9/28/2020 19:07:19.5 | 75.3684 | 1320 | 19 | 2494.7002 | 126.9475 | 84.7931 | 100.0673 | 29.9481 | 32.0014 | 0.06112 | 106.7557 | 11.5655 | 69.1342 | 70.7941 | 77.5734 | 1.0104 | 98.9873 | 284.892 | 222.4001 | 100.8206 | 708.6573 | 1.1529 | 450.5919 | 33.1643 | 50.6147 | 38.3733 | 78.6299 | 11.9266 | 109.5087 | 30.8908 | 8.1599 | 98.9764 | 82.4365 | 24.5 | 29.0196 | 86 | 31 | 0.9994 | 68.6274 | 97 | 8310 | 32.549 | 109.4513 | 34.9182 | -0.125 | 21.125 | 0 | 42.7338 | 32.8281
9/28/2020 19:08:19.5 | 75.3851 | 1380 | 19 | 2503.0047 | 128.141 | 85.3677 | 100.0319 | 29.8256 | 31.9831 | 0.04722 | 107.192 | 11.5276 | 68.9629 | 70.2154 | 78.1514 | 0.99833 | 98.9884 | 286.0723 | 222.8507 | 100.892 | 708.3669 | 1.1897 | 449.726 | 33.5876 | 50.4337 | 38.5237 | 78.8512 | 11.9655 | 109.762 | 30.8115 | 8.2141 | 99.421 | 82.9199 | 24.5 | 29.0196 | 87 | 31 | 1.0046 | 69.4118 | 97 | 8550 | 32.549 | 109.7717 | 34.6619 | 0 | 19.3125 | 0 | 44.3176 | 32.7344
9/28/2020 19:09:19.5 | 75.4017 | 1440 | 19 | 2499.6825 | 129.0785 | 84.8755 | 99.9412 | 29.8123 | 31.9685 | 0.04831 | 107 | 11.4559 | 69.2198 | 70.0791 | 77.4547 | 0.99797 | 98.9958 | 286.2971 | 222.9634 | 100.9229 | 708.9214 | 1.1749 | 451.2622 | 33.7884 | 50.2608 | 38.4511 | 78.587 | 12.0376 | 109.9374 | 30.7928 | 8.1857 | 99.8906 | 80.9402 | 24.5 | 29.4118 | 86 | 31 | 1.0053 | 69.4118 | 102 | 8190 | 32.549 | 108.8104 | 35.2905 | 0 | 20.1875 | 0 | 43.1335 | 32.7344
9/28/2020 19:10:19.5 | 75.4184 | 1500 | 19 | 2499.7045 | 126.9638 | 85.0959 | 99.8406 | 29.7336 | 32.0099 | 0.05854 | 106.8516 | 11.4578 | 68.7631 | 69.6838 | 76.6458 | 0.99904 | 99.0008 | 287.4773 | 223.6957 | 100.7725 | 707.4458 | 1.0637 | 451.0108 | 33.2351 | 50.4087 | 38.4392 | 78.8272 | 12.0467 | 110.1386 | 30.7337 | 8.1522 | 98.4061 | 79.7502 | 24.5 | 28.6274 | 87 | 31 | 1.0016 | 68.2353 | 100 | 8020 | 32.549 | 109.1309 | 34.7137 | -0.0625 | 19.875 | 0 | 44.9219 | 32.6406
9/28/2020 19:11:19.5 | 75.4351 | 1560 | 19 | 2499.124 | 128.8279 | 85.2986 | 99.982 | 29.7371 | 31.986 | 0.03688 | 107.1047 | 11.4898 | 68.9914 | 69.7406 | 76.7847 | 1.0074 | 99.002 | 286.4938 | 223.3577 | 100.7059 | 709.7427 | 1.1219 | 448.7205 | 33.7152 | 50.2343 | 38.5641 | 78.7095 | 12.0202 | 109.6635 | 30.6088 | 8.2605 | 99.8739 | 80.8498 | 24.5 | 29.4118 | 87 | 31 | 1.0026 | 69.4118 | 102 | 8210 | 32.549 | 108.8104 | 35.0769 | -0.0625 | 20.5625 | 0 | 42.8955 | 32.7344
9/28/2020 19:12:19.5 | 75.4517 | 1620 | 19 | 2500.1639 | 126.5586 | 84.8798 | 100.0961 | 29.7457 | 31.9782 | 0.05006 | 106.8342 | 11.356 | 68.8487 | 70.5169 | 77.703 | 1.0069 | 99.0031 | 286.2128 | 224.4562 | 100.8687 | 708.5508 | 1.0247 | 447.9104 | 33.1351 | 50.4602 | 38.3935 | 78.5313 | 12.0005 | 109.8047 | 30.6814 | 8.1213 | 98.4145 | 82.3084 | 24.5 | 28.6274 | 86 | 31 | 0.99718 | 68.2353 | 101 | 8020 | 32.549 | 109.4513 | 34.6588 | 0 | 20.75 | 0 | 43.7927 | 32.7344
9/28/2020 19:13:19.5 | 75.4684 | 1680 | 19 | 2502.0626 | 129.2263 | 85.3597 | 100.0831 | 29.8008 | 31.9602 | 0.04414 | 107.2095 | 11.3249 | 69.334 | 69.7674 | 78.5289 | 0.99476 | 99.0025 | 287.1682 | 224.0337 | 100.7664 | 708.627 | 1.0971 | 450.4801 | 33.8569 | 50.5566 | 38.4392 | 79.1661 | 11.9549 | 109.9162 | 30.727 | 8.3069 | 99.7229 | 83.6239 | 24.5 | 29.0196 | 87 | 31 | 1.0069 | 69.4118 | 102 | 8240 | 32.549 | 108.8104 | 34.8572 | -0.0625 | 20.375 | 0 | 43.808 | 32.7344
9/28/2020 19:14:19.5 | 75.4851 | 1740 | 19 | 2497.1042 | 126.8328 | 84.9233 | 99.916 | 29.877 | 31.978 | 0.05477 | 106.7469 | 11.4995 | 68.9914 | 69.5817 | 79.1516 | 1.0113 | 99.002 | 286.3252 | 223.8365 | 100.7121 | 708.6165 | 1.0697 | 450.8991 | 33.1669 | 50.4984 | 38.5304 | 78.7159 | 12.0088 | 109.4394 | 30.6679 | 8.1471 | 98.7583 | 84.1003 | 24.5 | 29.0196 | 86 | 31 | 0.99947 | 68.6274 | 97 | 8330 | 32.549 | 109.4513 | 34.906 | 0 | 21.25 | 0 | 42.9413 | 32.8281
9/28/2020 19:15:19.5 | 75.5017 | 1800 | 19 | 2498.6957 | 127.2667 | 85.2131 | 99.9471 | 29.8766 | 31.9388 | 0.04969 | 107 | 11.3133 | 69.0771 | 70.305 | 78.3707 | 1.0047 | 99.0065 | 286.9434 | 224.0055 | 100.557 | 708.3064 | 1.0296 | 450.7036 | 33.301 | 50.3322 | 38.4459 | 79.2964 | 12.0081 | 109.7241 | 30.7607 | 8.2205 | 98.4899 | 82.3084 | 24.5 | 28.6274 | 87 | 31 | 0.99971 | 68.2353 | 101 | 8070 | 32.549 | 109.1309 | 34.7137 | 0 | 20.1875 | 0 | 44.696 | 32.8281
9/28/2020 19:16:19.5 | 75.5184 | 1860 | 19 | 2499.5756 | 129.4096 | 85.0501 | 99.9354 | 30.0014 | 31.9621 | 0.05738 | 107.1047 | 11.4258 | 69.0485 | 70.1024 | 77.4568 | 0.99993 | 99.0014 | 286.4376 | 224.5407 | 100.6641 | 709.1106 | 1.11 | 449.726 | 33.8731 | 50.6014 | 38.5372 | 78.5679 | 12.0414 | 109.4389 | 30.6679 | 8.3249 | 99.7313 | 80.5791 | 24.5 | 29.4118 | 87 | 31 | 1.0024 | 69.4118 | 102 | 8310 | 32.549 | 108.49 | 34.9121 | -0.0625 | 19.8125 | 0 | 42.8253 | 32.9219
9/28/2020 19:17:19.5 | 75.5351 | 1920 | 19 | 2497.372 | 127.1172 | 85.0534 | 100.0057 | 29.9595 | 31.9965 | 0.05029 | 107.0087 | 11.5693 | 68.7631 | 70.5152 | 76.9149 | 0.99993 | 99.0071 | 287.1963 | 224.935 | 100.6641 | 709.0699 | 1.0232 | 448.2736 | 33.2451 | 50.2409 | 38.3801 | 78.8145 | 12.0316 | 109.5286 | 30.6679 | 8.1625 | 98.4564 | 80.1862 | 24.5 | 29.0196 | 86 | 31 | 0.99916 | 68.6274 | 96 | 8260 | 32.549 | 108.8104 | 34.906 | -0.0625 | 20.125 | 0 | 42.5781 | 32.9219
9/28/2020 19:18:19.5 | 75.5517 | 1980 | 19 | 2500.7407 | 128.9587 | 85.2354 | 100.1588 | 30.0582 | 32.0047 | 0.05348 | 107.1309 | 11.5179 | 68.9058 | 69.8976 | 77.6792 | 0.99619 | 99.0127 | 287.393 | 224.766 | 100.8563 | 709.518 | 1.1665 | 447.5194 | 33.7685 | 50.3954 | 38.4324 | 79.0118 | 11.9853 | 109.9264 | 30.7726 | 8.3275 | 99.8906 | 81.8057 | 24.5 | 29.4118 | 87 | 31 | 1.0027 | 69.4118 | 98 | 8330 | 32.549 | 109.7717 | 34.9243 | -0.0625 | 20.25 | 0 | 43.7286 | 33.0156
9/28/2020 19:19:19.5 | 75.5684 | 2040 | 19 | 2500.0167 | 126.3642 | 84.8401 | 100.0813 | 30.1589 | 31.9872 | 0.05563 | 106.712 | 11.4132 | 68.706 | 69.6135 | 78.4762 | 1.0035 | 99.0122 | 287.8708 | 224.9914 | 100.7849 | 708.3419 | 1.0643 | 448.6087 | 33.0818 | 50.319 | 38.4916 | 78.692 | 11.9495 | 110.4581 | 30.7472 | 8.1599 | 98.3641 | 83.1346 | 24.5 | 28.6274 | 86 | 31 | 0.99962 | 68.6274 | 96 | 8140 | 32.549 | 109.7717 | 34.7931 | 0 | 19.25 | 0 | 44.4885 | 33.1094
9/28/2020 19:20:19.5 | 75.5851 | 2100 | 19 | 2502.1051 | 126.7065 | 85.3607 | 99.959 | 30.2002 | 31.9615 | 0.06006 | 107 | 11.2697 | 68.8202 | 69.7607 | 78.9846 | 1.0103 | 99.015 | 288.1237 | 225.4702 | 100.6407 | 709.0239 | 1.0482 | 448.2736 | 33.2008 | 50.2159 | 38.4257 | 79.333 | 11.961 | 109.3124 | 30.9042 | 8.1625 | 98.8171 | 83.6602 | 24.5 | 28.6274 | 87 | 31 | 1.0004 | 68.2353 | 97 | 8190 | 32.549 | 109.4513 | 34.8541 | -0.0625 | 21.1875 | 0 | 42.6483 | 33.1094
9/28/2020 19:21:19.5 | 75.6017 | 2160 | 19 | 2501.3955 | 129.2956 | 84.8362 | 99.9677 | 30.35 | 31.9528 | 0.04612 | 107.0174 | 11.2532 | 68.5062 | 69.9226 | 78.2505 | 0.99013 | 99.0156 | 288.4609 | 225.5828 | 100.7959 | 709.1263 | 1.0462 | 447.9942 | 33.8684 | 50.6912 | 38.505 | 78.4565 | 12.0391 | 109.6491 | 30.8115 | 8.3443 | 99.5468 | 81.8737 | 24 | 29.4118 | 86 | 31 | 1.0015 | 69.4118 | 97 | 8330 | 32.549 | 109.4513 | 34.8419 | -0.0625 | 19.5625 | 0 | 44.0643 | 33.2031
9/28/2020 19:22:19.5 | 75.6184 | 2220 | 19 | 2501.1649 | 126.4689 | 85.3153 | 99.9918 | 30.3307 | 31.9628 | 0.05971 | 106.9738 | 11.2784 | 68.9343 | 69.6637 | 77.4169 | 1.0069 | 99.0161 | 288.4609 | 226.0335 | 100.7183 | 709.5995 | 1.0085 | 449.726 | 33.1249 | 50.196 | 38.5896 | 79.2154 | 12.055 | 109.3696 | 30.9887 | 8.1471 | 98.6577 | 80.3335 | 24.5 | 29.0196 | 87 | 31 | 0.99892 | 68.6274 | 97 | 8260 | 32.549 | 109.1309 | 34.7717 | 0 | 20.8125 | 0 | 43.0328 | 33.2031
9/28/2020 19:23:19.5 | 75.6351 | 2280 | 19 | 2500.1603 | 129.1224 | 84.9558 | 100.0532 | 30.2999 | 31.9606 | 0.04346 | 107.0698 | 11.2512 | 68.7916 | 70.0358 | 77.0222 | 1.001 | 99.0178 | 288.9105 | 225.8363 | 100.9291 | 709.4365 | 1.0418 | 448.2177 | 33.8063 | 50.7309 | 38.5372 | 78.7413 | 11.9982 | 109.7914 | 31.2182 | 8.2231 | 99.6642 | 80.3335 | 24.5 | 29.8039 | 87 | 31 | 0.99565 | 69.4118 | 97 | 8330 | 32.549 | 109.7717 | 34.8267 | -0.0625 | 19.0625 | 0 | 44.3817 | 33.2031
9/28/2020 19:24:19.5 | 75.6517 | 2340 | 19 | 2499.6598 | 126.7314 | 85.1096 | 100.036 | 30.1653 | 31.9656 | 0.05548 | 106.7818 | 11.226 | 69.0485 | 70.3464 | 77.8112 | 1.0047 | 99.0207 | 288.8262 | 226.1743 | 100.9043 | 708.7387 | 0.98704 | 449.5025 | 33.1737 | 50.6014 | 38.5304 | 78.9625 | 11.9792 | 109.6542 | 30.9296 | 8.1509 | 98.6493 | 81.9955 | 24.5 | 29.0196 | 87 | 31 | 0.99989 | 68.2353 | 97 | 8190 | 32.549 | 109.1309 | 34.906 | -0.0625 | 20.75 | 0 | 42.8223 | 33.0156
9/28/2020 19:25:19.5 | 75.6684 | 2400 | 19 | 2498.9525 | 128.9795 | 85.225 | 100.016 | 30.0583 | 31.9708 | 0.03929 | 107.2007 | 11.2532 | 69.1056 | 69.9792 | 78.5562 | 1.0053 | 99.0212 | 288.9105 | 226.3152 | 100.8082 | 709.1513 | 1.0451 | 449.6701 | 33.7526 | 50.4984 | 38.5896 | 78.9132 | 11.9366 | 110.0189 | 31.0343 | 8.2644 | 99.79 | 83.0794 | 24.5 | 29.4118 | 87 | 31 | 1 | 69.4118 | 98 | 8330 | 32.549 | 109.7717 | 34.8236 | 0.0625 | 19.3125 | 0 | 44.3909 | 33.0156
9/28/2020 19:26:19.5 | 75.6851 | 2460 | 19 | 2497.7271 | 127.1428 | 84.9903 | 99.9929 | 29.9673 | 31.9687 | 0.05519 | 106.6858 | 11.2454 | 68.7631 | 70.0974 | 79.0255 | 0.99013 | 99.0309 | 289.051 | 226.6532 | 100.802 | 708.7847 | 0.9372 | 447.9104 | 33.2556 | 50.5433 | 38.5372 | 78.6602 | 11.9632 | 110.2246 | 30.8705 | 8.1496 | 98.3054 | 83.5198 | 24.5 | 28.6274 | 86 | 31 | 1.0072 | 68.2353 | 96 | 8160 | 32.549 | 109.7717 | 34.5276 | -0.0625 | 19.1875 | 0 | 44.9249 | 32.9219
9/28/2020 19:27:19.5 | 75.7017 | 2520 | 19 | 2501.6702 | 126.659 | 85.3102 | 99.9883 | 29.8862 | 31.9182 | 0.04806 | 107.0436 | 11.2338 | 68.8487 | 71.1588 | 78.1775 | 1.0071 | 99.0286 | 289.8941 | 226.8221 | 100.7959 | 709.5075 | 0.99258 | 449.7819 | 33.1814 | 50.2792 | 38.4713 | 79.0977 | 12.0248 | 109.27 | 30.9161 | 8.1715 | 98.7248 | 81.4989 | 24.5 | 29.0196 | 87 | 31 | 1.0024 | 68.2353 | 96 | 8310 | 32.549 | 109.1309 | 34.7717 | -0.0625 | 19.9375 | 0 | 43.3167 | 32.8281
9/28/2020 19:28:19.5 | 75.7184 | 2580 | 19 | 2498.0697 | 129.1633 | 84.8238 | 99.9835 | 29.8707 | 31.9286 | 0.05029 | 106.9826 | 11.3424 | 68.9343 | 69.9909 | 77.2331 | 1.0106 | 99.0303 | 288.9105 | 226.8785 | 100.8734 | 709.4562 | 1.0006 | 449.3629 | 33.7888 | 50.5683 | 38.4579 | 78.3388 | 12.0475 | 109.8879 | 30.7389 | 8.2734 | 99.4881 | 80.1117 | 24.5 | 29.0196 | 86 | 31 | 0.99901 | 69.4118 | 102 | 8120 | 32.549 | 109.1309 | 34.7351 | 0 | 20.0625 | 0 | 44.4763 | 32.8281
9/28/2020 19:29:19.5 | 75.7351 | 2640 | 19 | 2500.5696 | 126.8756 | 85.324 | 99.9942 | 29.7972 | 31.9793 | 0.05166 | 106.9913 | 11.4345 | 69.1912 | 69.6905 | 77.1131 | 1.0099 | 99.028 | 289.7817 | 227.301 | 100.8315 | 709.543 | 0.96999 | 450.5081 | 33.2235 | 50.3174 | 38.5693 | 79.1343 | 12.0195 | 109.0733 | 30.798 | 8.2682 | 98.7919 | 80.6583 | 24.5 | 28.6274 | 87 | 31 | 1.0031 | 68.6274 | 100 | 8040 | 32.549 | 108.49 | 34.7015 | 0 | 20.9375 | 0 | 42.7002 | 32.7344
9/28/2020 19:30:19.5 | 75.7517 | 2700 | 19 | 2502.7348 | 129.0229 | 84.9074 | 100.0472 | 29.797 | 31.986 | 0.04167 | 107.1222 | 11.2852 | 68.8202 | 71.0227 | 77.9745 | 1.0119 | 99.0286 | 290.1189 | 227.639 | 100.8858 | 709.9911 | 0.98771 | 450.0612 | 33.815 | 50.5816 | 38.6217 | 78.4995 | 11.9906 | 109.8022 | 30.7 | 8.3301 | 99.7061 | 82.1299 | 24.5 | 29.0196 | 86 | 31 | 1.0026 | 69.8039 | 102 | 8460 | 32.549 | 109.7717 | 34.8389 | -0.125 | 20.1875 | 0 | 43.1457 | 32.8281
9/28/2020 19:31:19.5 | 75.7684 | 2760 | 19 | 2501.6273 | 127.194 | 85.1347 | 99.8281 | 29.7829 | 32.0049 | 0.05431 | 106.7731 | 11.2987 | 68.7631 | 70.6441 | 78.6637 | 0.99423 | 99.0286 | 290.5123 | 228.0615 | 100.8858 | 709.334 | 0.95515 | 449.6701 | 33.321 | 50.2725 | 38.6673 | 78.9928 | 11.9731 | 109.1579 | 30.7 | 8.187 | 98.5487 | 83.1521 | 24.5 | 28.6274 | 87 | 31 | 0.99901 | 68.2353 | 100 | 8070 | 32.549 | 108.1619 | 34.8541 | -0.0625 | 19.8125 | 0 | 42.5659 | 32.7344
9/28/2020 19:32:19.5 | 75.7851 | 2820 | 19 | 2499.4242 | 129.0539 | 85.2155 | 99.9865 | 29.8206 | 32.0174 | 0.0442 | 107.2095 | 11.3317 | 68.9058 | 70.8698 | 79.004 | 0.99494 | 99.0292 | 290.709 | 227.639 | 100.7245 | 709.5627 | 1.032 | 448.1339 | 33.7784 | 50.4087 | 38.49 | 79.0245 | 11.9906 | 109.5226 | 30.8908 | 8.2811 | 99.7564 | 83.0353 | 24.5 | 29.8039 | 87 | 31 | 1.0014 | 69.4118 | 98 | 8510 | 32.549 | 109.4513 | 34.9518 | 0 | 20.5 | 0 | 43.1854 | 32.7344
9/28/2020 19:33:19.5 | 75.8017 | 2880 | 19 | 2498.9788 | 128.9257 | 84.8902 | 100.0486 | 29.8538 | 32.0117 | 0.04999 | 106.9826 | 11.3434 | 68.9343 | 70.2635 | 77.9586 | 0.99957 | 99.0337 | 290.6247 | 227.9488 | 100.9229 | 709.8532 | 1.0118 | 447.3797 | 33.7389 | 50.0547 | 38.7062 | 78.7843 | 12.0202 | 109.6672 | 30.8452 | 8.2721 | 99.7481 | 81.1302 | 24.5 | 29.4118 | 86 | 31 | 0.99648 | 69.4118 | 98 | 8550 | 32.549 | 109.4513 | 35.2448 | -0.125 | 20 | 0 | 42.9321 | 32.8281
9/28/2020 19:34:19.5 | 75.8184 | 2940 | 19 | 2499.3751 | 127.0027 | 85.2678 | 100.0789 | 29.8403 | 31.9931 | 0.04838 | 106.9826 | 11.3686 | 69.1056 | 70.353 | 77.108 | 1.0021 | 99.0331 | 289.8941 | 227.2728 | 100.6997 | 708.1225 | 0.91107 | 448.916 | 33.24 | 50.6912 | 38.6284 | 79.0484 | 12.0429 | 110.479 | 30.8115 | 8.1741 | 98.3474 | 79.977 | 24.5 | 28.6274 | 87 | 31 | 0.99989 | 68.2353 | 100 | 7990 | 32.549 | 109.1309 | 34.6497 | -0.0625 | 19.5 | 0 | 44.8639 | 32.8281
9/28/2020 19:35:19.5 | 75.8351 | 3000 | 19 | 2500.5866 | 129.3372 | 85.0669 | 99.9652 | 29.8863 | 32.0059 | 0.04227 | 107.0087 | 11.3521 | 68.9629 | 70.0125 | 77.3339 | 1.0044 | 99.0354 | 290.5123 | 228.1741 | 100.892 | 710.0371 | 0.96467 | 447.2959 | 33.8683 | 50.5367 | 38.6808 | 78.6045 | 12.0195 | 110.0331 | 30.7591 | 8.3185 | 99.7648 | 81.0573 | 24.5 | 29.0196 | 87 | 31 | 0.99605 | 69.4118 | 102 | 8530 | 32.549 | 109.7717 | 35.0922 | 0 | 20.1875 | 0 | 43.0359 | 32.8281
9/28/2020 19:36:19.5 | 75.8517 | 3060 | 19 | 2501.3083 | 127.0277 | 84.9841 | 99.922 | 29.8866 | 31.9916 | 0.05933 | 106.9302 | 11.324 | 69.3625 | 70.0874 | 78.2047 | 1.0179 | 99.0371 | 291.0462 | 228.8501 | 100.6393 | 708.3919 | 0.93455 | 449.1115 | 33.2732 | 50.7294 | 38.6082 | 78.8878 | 11.9709 | 109.5026 | 30.5886 | 8.1999 | 98.6074 | 82.3623 | 24.5 | 28.6274 | 86 | 31 | 0.99898 | 68.2353 | 100 | 7990 | 32.549 | 108.8104 | 34.7259 | -0.0625 | 20.3125 | 0 | 43.7439 | 32.8281
9/28/2020 19:37:19.5 | 75.8684 | 3120 | 19 | 2501.4176 | 129.5325 | 85.2564 | 100.0199 | 29.9355 | 31.952 | 0.04038 | 107.2793 | 11.2415 | 69.02 | 69.9992 | 78.8722 | 1.0181 | 99.036 | 290.7371 | 228.5403 | 100.7664 | 709.0134 | 1.032 | 451.2901 | 33.9308 | 50.4536 | 38.4646 | 79.1168 | 11.9366 | 109.8096 | 30.5699 | 8.3623 | 99.8822 | 83.1584 | 24.5 | 29.4118 | 87 | 31 | 0.99782 | 69.4118 | 97 | 8410 | 32.549 | 109.4513 | 34.729 | -0.125 | 19.5 | 0 | 43.6157 | 32.9219
9/28/2020 19:38:19.5 | 75.8851 | 3180 | 19 | 2497.384 | 127.0173 | 84.8505 | 100.1125 | 29.9415 | 31.9942 | 0.05587 | 106.7382 | 11.3026 | 69.1342 | 70.217 | 78.5891 | 1.0063 | 99.045 | 290.2594 | 228.0333 | 100.7959 | 708.4379 | 0.95736 | 449.3349 | 33.2182 | 50.7426 | 38.5626 | 78.7525 | 11.9921 | 109.4265 | 30.4449 | 8.1806 | 98.6493 | 82.0256 | 24.5 | 29.0196 | 86 | 31 | 1.0008 | 68.2353 | 101 | 8020 | 32.549 | 108.49 | 34.7626 | 0 | 21.0625 | 0 | 42.8314 | 32.9219
9/28/2020 19:39:19.5 | 75.9017 | 3240 | 19 | 2500.786 | 127.2801 | 85.344 | 100.0685 | 29.9833 | 31.9851 | 0.04876 | 106.9913 | 11.2066 | 68.9343 | 69.7172 | 77.576 | 0.99281 | 99.0428 | 290.7371 | 228.5121 | 100.8315 | 708.229 | 0.96822 | 449.5584 | 33.3323 | 50.8838 | 38.5035 | 79.1836 | 12.0233 | 110.0685 | 30.2219 | 8.2605 | 98.5319 | 80.4493 | 24.5 | 29.0196 | 87 | 31 | 1.0002 | 68.2353 | 100 | 8020 | 32.549 | 109.1309 | 34.7382 | 0 | 19.3125 | 0 | 44.7144 | 32.9219
9/28/2020 19:40:19.5 | 75.9184 | 3300 | 19 | 2497.5799 | 129.063 | 84.7983 | 99.977 | 30.0878 | 32.0244 | 0.04487 | 107 | 11.3821 | 68.9914 | 69.9192 | 76.9706 | 0.99672 | 99.0433 | 291.1586 | 228.3995 | 100.8734 | 708.5391 | 0.98527 | 448.0501 | 33.7559 | 50.4653 | 38.7451 | 78.4375 | 12.0338 | 109.7329 | 30.8436 | 8.2759 | 99.5803 | 80.0373 | 24.5 | 29.0196 | 86 | 31 | 0.99968 | 69.4118 | 97 | 8550 | 32.549 | 109.4513 | 35.0861 | -0.0625 | 19.125 | 0 | 43.634 | 33.1094
9/28/2020 19:41:19.5 | 75.9351 | 3360 | 19 | 2501.0019 | 126.9818 | 85.264 | 99.9313 | 30.1624 | 32.0376 | 0.05231 | 106.9127 | 11.3918 | 69.0771 | 69.9626 | 77.7259 | 1.0044 | 99.0496 | 291.6363 | 229.2444 | 100.892 | 709.2671 | 0.94274 | 450.3405 | 33.2571 | 50.3307 | 38.5813 | 79.147 | 12.0088 | 109.2069 | 30.7068 | 8.1986 | 98.5235 | 81.6018 | 24.5 | 29.0196 | 87 | 31 | 1.0025 | 68.2353 | 101 | 8090 | 32.549 | 108.49 | 34.7717 | -0.0625 | 19.875 | 0 | 43.5181 | 33.1094
9/28/2020 19:42:19.5 | 75.9517 | 3420 | 19 | 2499.8159 | 129.1843 | 85.0162 | 99.9767 | 30.2924 | 32.0058 | 0.04375 | 107.1396 | 11.3191 | 68.7916 | 69.4425 | 78.471 | 1.006 | 99.0501 | 291.7487 | 229.1881 | 100.7897 | 708.2237 | 0.98328 | 450.4801 | 33.8179 | 50.7875 | 38.6538 | 78.9434 | 11.9914 | 110.6081 | 30.9617 | 8.303 | 99.6726 | 82.7968 | 24.5 | 29.0196 | 87 | 31 | 0.99525 | 69.4118 | 102 | 8210 | 32.549 | 109.4513 | 34.668 | 0 | 19.75 | 0 | 45.0043 | 33.2031
9/28/2020 19:43:19.5 | 75.9684 | 3480 | 19 | 2502.0072 | 126.8779 | 85.0305 | 100.046 | 30.377 | 31.9912 | 0.05382 | 106.7993 | 11.3531 | 68.7916 | 70.4391 | 79.0172 | 1.0031 | 99.049 | 291.4396 | 228.9346 | 100.6936 | 708.8755 | 0.93898 | 450.5081 | 33.2419 | 50.5816 | 38.7062 | 79.2393 | 11.9959 | 109.4024 | 30.9094 | 8.2308 | 98.5235 | 83.3352 | 24.5 | 28.6274 | 86 | 31 | 1.0011 | 68.6274 | 101 | 8070 | 32.549 | 108.49 | 34.8175 | -0.0625 | 18.8125 | 0 | 43.4265 | 33.2969
9/28/2020 19:44:19.5 | 75.9851 | 3540 | 19 | 2505.4832 | 128.8359 | 85.2097 | 99.9921 | 30.3732 | 31.9767 | 0.0433 | 107.2443 | 11.2561 | 68.9343 | 70.9356 | 78.1822 | 1.0021 | 99.0496 | 291.5801 | 229.2726 | 100.9695 | 708.5798 | 1.0599 | 450.0612 | 33.8022 | 50.4653 | 38.6927 | 78.9308 | 11.9602 | 109.6271 | 31.0006 | 8.3507 | 99.7564 | 81.461 | 24.5 | 29.8039 | 87 | 31 | 1.0016 | 69.4118 | 98 | 8530 | 32.549 | 109.4513 | 34.8999 | -0.0625 | 20.8125 | 0 | 42.9718 | 33.2969
9/28/2020 19:45:19.5 | 76.0017 | 3600 | 19 | 2501.7188 | 129.3505 | 84.9286 | 99.8929 | 30.3085 | 31.9892 | 0.04673 | 106.9913 | 11.3792 | 69.2483 | 69.7908 | 77.3265 | 1.0126 | 99.0484 | 292.9571 | 229.9768 | 100.8082 | 708.8452 | 1.0345 | 447.7708 | 33.8912 | 50.4984 | 38.615 | 78.9132 | 11.9982 | 109.71 | 31.2436 | 8.3546 | 99.7816 | 80.1117 | 24.5 | 29.4118 | 86 | 31 | 0.99818 | 69.4118 | 102 | 8290 | 32.549 | 108.8104 | 35.2783 | 0 | 20.8125 | 0 | 42.8894 | 33.2031
9/28/2020 22:46:20.2 | 79.0185 | 60 | 20 | 2499.5032 | 126.597 | 84.902 | 100.2492 | 29.7478 | 32.0008 | 0.05545 | 107.0436 | 11.3628 | 69.0771 | 70.1356 | 73.334 | 0.99744 | 99.2852 | 280.0586 | 216.7387 | 100.8672 | 710.877 | 1.5421 | 449.5025 | 33.1364 | 49.7888 | 37.0881 | 78.7271 | 11.9929 | 110.3669 | 31.0462 | 8.0981 | 98.75 | 83.1458 | 24.5 | 28.2353 | 86 | 31 | 0.99748 | 68.6274 | 100 | 7850 | 32.549 | 109.1309 | 34.7137 | -0.125 | 20.375 | 0 | 42.7918 | 32.7344
9/28/2020 22:47:20.2 | 79.0351 | 120 | 20 | 2499.5796 | 129.4392 | 85.4162 | 100.1428 | 29.8026 | 32.0067 | 0.04358 | 106.9913 | 11.3812 | 69.2198 | 69.9976 | 75.1054 | 1.0033 | 99.2869 | 279.9181 | 216.964 | 100.7169 | 708.5798 | 1.5264 | 449.8656 | 33.8814 | 50.2975 | 36.9104 | 79.3618 | 12.0028 | 110.4527 | 30.8824 | 8.2579 | 99.8739 | 83.3716 | 24 | 29.4118 | 87 | 31 | 1.0004 | 69.4118 | 102 | 7940 | 32.549 | 109.4513 | 34.7565 | 0 | 20.4375 | 0 | 43.988 | 32.8281
9/28/2020 22:48:20.2 | 79.0518 | 180 | 20 | 2496.126 | 126.7577 | 84.8281 | 100.1191 | 29.8298 | 32.032 | 0.05155 | 106.9826 | 11.3948 | 69.0771 | 70.2087 | 74.1268 | 1.0072 | 99.2858 | 280.0867 | 217.302 | 100.6208 | 709.3078 | 1.3886 | 448.5249 | 33.1337 | 50.658 | 37.166 | 78.7701 | 12.0119 | 110.9277 | 30.516 | 8.0981 | 98.8925 | 80.031 | 24.5 | 28.6274 | 86 | 31 | 1.0026 | 69.0196 | 101 | 7870 | 32.549 | 109.7717 | 34.7015 | 0 | 20.3125 | 0 | 43.5638 | 32.8281
9/28/2020 22:49:20.2 | 79.0685 | 240 | 20 | 2500.8269 | 129.8834 | 85.4319 | 100.187 | 29.9646 | 32.005 | 0.04151 | 107 | 11.2784 | 69.1056 | 70.2286 | 73.2465 | 0.99672 | 99.288 | 281.0983 | 218.147 | 100.7526 | 706.839 | 1.4996 | 447.8266 | 34.0146 | 50.7478 | 37.1338 | 79.2505 | 11.9914 | 110.5939 | 31.0783 | 8.1986 | 100.0248 | 77.3427 | 24 | 29.4118 | 87 | 31 | 0.998 | 69.4118 | 98 | 8210 | 32.549 | 110.0922 | 34.7412 | -0.125 | 19.375 | 0 | 44.8029 | 32.9219
9/28/2020 22:50:20.2 | 79.0851 | 300 | 20 | 2501.9851 | 128.6909 | 84.8306 | 100.1527 | 30.0618 | 32.0378 | 0.04372 | 107.2182 | 11.3162 | 68.9629 | 70.0159 | 72.3932 | 1.0065 | 99.2863 | 281.6885 | 219.0483 | 100.7416 | 710.3421 | 1.4905 | 449.2232 | 33.718 | 49.9118 | 37.3437 | 78.8448 | 11.9914 | 110.4521 | 31.0141 | 8.1999 | 99.79 | 76.2078 | 24 | 29.0196 | 86 | 31 | 1.0012 | 69.4118 | 98 | 8290 | 32.549 | 110.4202 | 34.9152 | 0 | 19.5 | 0 | 44.3817 | 33.1094
9/28/2020 22:51:20.2 | 79.1018 | 360 | 20 | 2500.812 | 128.6485 | 85.4236 | 100.1826 | 30.2498 | 32.0217 | 0.04662 | 107.0262 | 11.3695 | 69.1627 | 69.8876 | 72.9869 | 1.0053 | 99.2875 | 281.014 | 218.9075 | 100.94 | 708.9977 | 1.4854 | 447.3797 | 33.691 | 50.2276 | 37.3961 | 79.3935 | 11.9906 | 110.7894 | 31.2301 | 8.2682 | 99.7816 | 77.6878 | 24 | 29.0196 | 87 | 31 | 1.0022 | 69.4118 | 102 | 8020 | 32.549 | 109.4513 | 34.8907 | 0 | 19.5625 | 0 | 44.8792 | 33.2031
9/28/2020 22:52:20.2 | 79.1185 | 420 | 20 | 2504.3435 | 128.97 | 84.8154 | 100.1655 | 30.2739 | 32.0368 | 0.03979 | 107.1833 | 11.3278 | 68.8487 | 70.0192 | 73.9223 | 1.0204 | 99.2931 | 282.953 | 219.4144 | 100.6688 | 710.2606 | 1.4345 | 451.7091 | 33.8172 | 50.0915 | 37.6059 | 78.4741 | 12.0035 | 110.1508 | 31.1441 | 8.1844 | 99.8403 | 79.5584 | 24.5 | 29.8039 | 86 | 31 | 0.9966 | 69.8039 | 103 | 8160 | 32.549 | 109.1309 | 34.8267 | -0.0625 | 20.875 | 0 | 43.9545 | 33.2031
9/28/2020 22:53:20.2 | 79.1351 | 480 | 20 | 2496.0306 | 126.8663 | 85.2484 | 100.1966 | 30.3416 | 32.0207 | 0.06147 | 106.7993 | 11.2677 | 68.9343 | 69.6051 | 75.0985 | 0.99744 | 99.2914 | 282.1943 | 219.5553 | 100.7354 | 708.112 | 1.4267 | 451.2063 | 33.1636 | 49.9567 | 37.5145 | 79.1836 | 11.9952 | 109.981 | 31.2166 | 8.0903 | 99.0519 | 81.0938 | 24.5 | 28.2353 | 87 | 31 | 1.0014 | 68.6274 | 101 | 8120 | 32.549 | 109.1309 | 35.1166 | 0 | 17.8125 | 0 | 44.8822 | 33.2031
9/28/2020 22:54:20.2 | 79.1518 | 540 | 20 | 2500.9232 | 128.7229 | 85.0547 | 100.1508 | 30.2412 | 32.021 | 0.04409 | 107.1833 | 11.1736 | 69.0485 | 70.2336 | 75.6776 | 1.0017 | 99.2937 | 282.7844 | 219.6398 | 100.537 | 710.5563 | 1.4391 | 447.6032 | 33.7106 | 50.0532 | 37.6194 | 78.8321 | 11.9807 | 110.7396 | 31.4714 | 8.1767 | 99.7732 | 82.1236 | 24.5 | 28.6274 | 87 | 31 | 1.0081 | 69.4118 | 102 | 8190 | 32.549 | 109.7717 | 34.7199 | 0 | 18.9375 | 0 | 44.6503 | 33.1094
9/28/2020 22:55:20.2 | 79.1685 | 600 | 20 | 2499.6265 | 126.7672 | 85.0947 | 100.0645 | 30.176 | 32.0077 | 0.07036 | 106.7993 | 11.3007 | 69.1342 | 69.9559 | 75.7163 | 1.0015 | 99.2931 | 283.0935 | 220.3721 | 100.7292 | 708.204 | 1.3727 | 450.0891 | 33.1812 | 50.4138 | 37.6329 | 79.0294 | 11.9724 | 109.8146 | 31.1576 | 8.1458 | 99.0267 | 80.8119 | 24.5 | 29.0196 | 86 | 31 | 1.0044 | 68.6274 | 101 | 8140 | 32.549 | 108.8104 | 34.7717 | 0 | 19.0625 | 0 | 44.577 | 33.1094
9/28/2020 22:56:20.2 | 79.1851 | 660 | 20 | 2497.5146 | 129.2881 | 85.2628 | 100.0784 | 30.0627 | 32.015 | 0.04005 | 107.2269 | 11.2541 | 68.9343 | 69.4878 | 74.7258 | 1.0006 | 99.2926 | 283.1216 | 220.2031 | 100.8858 | 709.3945 | 1.316 | 450.2287 | 33.8127 | 50.324 | 37.3302 | 78.8941 | 12.0058 | 110.4303 | 31.0664 | 8.196 | 100.05 | 78.9063 | 24.5 | 29.8039 | 87 | 31 | 0.9995 | 69.8039 | 102 | 8190 | 32.549 | 109.1309 | 34.7076 | -0.0625 | 20.625 | 0 | 43.6005 | 33.0156
9/28/2020 22:57:20.2 | 79.2018 | 720 | 20 | 2498.2549 | 127.111 | 84.9389 | 99.8692 | 30.039 | 31.9899 | 0.05613 | 106.8865 | 11.2522 | 68.9914 | 70.3248 | 74.0265 | 0.99975 | 99.2931 | 284.1052 | 220.8791 | 100.8192 | 709.4458 | 1.2241 | 448.1898 | 33.2552 | 50.3557 | 37.4486 | 78.4805 | 11.9906 | 110.8511 | 30.8892 | 8.1213 | 98.8925 | 77.9835 | 24.5 | 28.6274 | 86 | 31 | 1.0009 | 68.6274 | 97 | 8330 | 32.549 | 110.0922 | 34.7443 | -0.0625 | 19.625 | 0 | 43.869 | 32.9219
9/28/2020 22:58:20.2 | 79.2185 | 780 | 20 | 2501.805 | 129.4711 | 85.3315 | 99.7751 | 30.0053 | 31.9498 | 0.04621 | 107.0873 | 11.2726 | 69.1056 | 70.4788 | 74.55 | 1.0076 | 99.2988 | 284.3862 | 221.3297 | 100.8625 | 709.0541 | 1.3107 | 449.6143 | 33.9199 | 50.1445 | 37.3639 | 79.2154 | 12.0323 | 109.8203 | 31.1457 | 8.227 | 99.941 | 79.4791 | 24 | 29.0196 | 87 | 31 | 0.99687 | 69.8039 | 98 | 8260 | 32.549 | 109.7717 | 34.8175 | 0.0625 | 19.75 | 0 | 43.4815 | 32.9219
9/28/2020 22:59:20.2 | 79.2351 | 840 | 20 | 2501.2894 | 126.9098 | 84.8534 | 99.9267 | 29.9463 | 31.9758 | 0.05413 | 106.9738 | 11.2406 | 68.8202 | 69.3199 | 75.428 | 1.0058 | 99.3005 | 284.3581 | 221.3861 | 100.8625 | 710.0371 | 1.2861 | 447.8825 | 33.242 | 50.0414 | 37.3707 | 78.7222 | 11.9937 | 109.9901 | 30.9364 | 8.2102 | 98.9093 | 81.0573 | 24.5 | 29.0196 | 86 | 31 | 0.99883 | 68.6274 | 101 | 8020 | 32.549 | 109.1309 | 34.7595 | 0 | 20 | 0 | 43.0786 | 32.8281
9/28/2020 23:00:20.2 | 79.2518 | 900 | 20 | 2498.8104 | 129.1191 | 85.423 | 99.9668 | 29.9906 | 31.9702 | 0.04283 | 107.0611 | 11.2958 | 68.706 | 69.9592 | 76.3462 | 0.99708 | 99.2988 | 284.7515 | 221.4424 | 100.8082 | 708.3314 | 1.2896 | 448.3853 | 33.785 | 50.1379 | 37.325 | 79.3076 | 12.0149 | 110.5206 | 31.1389 | 8.3275 | 99.8152 | 82.3875 | 24.5 | 29.0196 | 87 | 31 | 0.99843 | 69.4118 | 102 | 8140 | 32.549 | 109.4513 | 34.7015 | 0 | 19.75 | 0 | 44.7662 | 32.9219
9/28/2020 23:01:20.2 | 79.2685 | 960 | 20 | 2498.4546 | 127.0628 | 84.837 | 100.0947 | 30.0099 | 31.9922 | 0.06018 | 107.0349 | 11.3521 | 68.706 | 70.2369 | 76.9685 | 1.0087 | 99.2994 | 284.4143 | 222.0339 | 100.8687 | 708.8202 | 1.2666 | 448.6646 | 33.2465 | 49.8935 | 37.325 | 78.6793 | 12.0149 | 109.7088 | 31.0478 | 8.1316 | 98.7164 | 82.9262 | 24.5 | 28.6274 | 86 | 31 | 1.0001 | 68.6274 | 101 | 8020 | 32.549 | 109.1309 | 34.7931 | 0 | 19.625 | 0 | 44.7906 | 32.9219
9/28/2020 23:02:20.2 | 79.2851 | 1020 | 20 | 2503.2569 | 129.4867 | 85.3312 | 100.0721 | 30.0547 | 31.9739 | 0.04557 | 107.0611 | 11.3657 | 68.9058 | 70.0308 | 76.4958 | 0.988 | 99.3045 | 285.5383 | 222.3719 | 100.8625 | 708.6928 | 1.2566 | 448.8322 | 33.9432 | 50.4021 | 37.2657 | 79.2647 | 11.9868 | 110.8064 | 30.6746 | 8.3224 | 99.9577 | 81.0573 | 24 | 29.0196 | 87 | 31 | 1.0043 | 69.4118 | 102 | 8190 | 32.549 | 109.7717 | 34.8023 | 0 | 20.0625 | 0 | 44.5099 | 33.0156
9/28/2020 23:03:20.2 | 79.3018 | 1080 | 20 | 2498.5971 | 126.6038 | 84.8543 | 100.1783 | 29.9855 | 31.9749 | 0.05795 | 106.8429 | 11.3589 | 68.6774 | 70.5566 | 75.5973 | 0.99815 | 99.3056 | 285.3135 | 222.2029 | 100.8672 | 709.9044 | 1.2039 | 449.5025 | 33.1262 | 50.1496 | 37.0948 | 78.4311 | 12.0119 | 110.7795 | 30.8892 | 8.1406 | 98.9093 | 79.4728 | 24.5 | 29.0196 | 86 | 31 | 1.004 | 68.2353 | 97 | 8160 | 32.549 | 110.4202 | 34.7382 | 0 | 20.9375 | 0 | 43.4692 | 32.9219
9/28/2020 23:04:20.2 | 79.3185 | 1140 | 20 | 2498.4239 | 129.8848 | 85.2827 | 100.19 | 29.9481 | 31.9589 | 0.04067 | 107.096 | 11.3531 | 68.9058 | 69.8292 | 75.2944 | 1.0258 | 99.3147 | 284.6391 | 222.5691 | 100.8144 | 708.581 | 1.2349 | 447.5473 | 33.9823 | 50.3506 | 37.1743 | 79.3632 | 11.9914 | 110.2003 | 30.6746 | 8.2708 | 99.899 | 79.2522 | 24 | 29.4118 | 87 | 31 | 0.9984 | 69.8039 | 97 | 8190 | 32.549 | 110.0922 | 34.6405 | 0 | 19.625 | 0 | 44.9188 | 32.9219
9/28/2020 23:05:20.2 | 79.3351 | 1200 | 20 | 2500.0801 | 126.6429 | 84.8857 | 100.076 | 29.8177 | 31.9217 | 0.05478 | 106.9127 | 11.2464 | 68.9343 | 69.5666 | 76.0397 | 1.0113 | 99.3056 | 285.3978 | 222.5127 | 100.8268 | 710.1041 | 1.1476 | 449.2511 | 33.1561 | 50.2093 | 37.1946 | 78.6856 | 12.0088 | 110.5274 | 30.6358 | 8.1174 | 98.8925 | 80.9908 | 24.5 | 28.6274 | 86 | 31 | 1.0054 | 68.6274 | 97 | 8210 | 32.549 | 110.4202 | 34.8328 | 0 | 21.3125 | 0 | 42.749 | 32.8281
9/28/2020 23:06:20.2 | 79.3518 | 1260 | 20 | 2499.9282 | 129.6424 | 85.1986 | 100.0985 | 29.7438 | 31.9461 | 0.03915 | 107.0349 | 11.2735 | 68.9058 | 70.2602 | 76.948 | 1.004 | 99.3056 | 285.7351 | 223.5267 | 100.881 | 708.7795 | 1.244 | 449.307 | 33.9393 | 49.8552 | 37.1151 | 79.2837 | 12.0051 | 110.0512 | 30.433 | 8.2399 | 99.9997 | 82.6324 | 24 | 29.4118 | 87 | 31 | 1.007 | 69.8039 | 98 | 8210 | 32.549 | 109.7717 | 34.9731 | 0 | 19.875 | 0 | 43.6035 | 32.7344
9/28/2020 23:07:20.2 | 79.3685 | 1320 | 20 | 2498.6077 | 127.0672 | 84.9348 | 99.8293 | 29.6218 | 31.9705 | 0.0585 | 106.9651 | 11.4122 | 68.6489 | 70.2569 | 77.7688 | 0.9969 | 99.3141 | 286.4095 | 223.9492 | 100.8687 | 710.1343 | 1.1184 | 448.497 | 33.2476 | 49.6873 | 37.1286 | 78.6793 | 12.0081 | 109.6675 | 30.3148 | 8.1896 | 98.4732 | 83.5261 | 24.5 | 28.6274 | 87 | 31 | 0.99788 | 68.2353 | 96 | 8380 | 32.549 | 109.4513 | 34.7321 | 0 | 20.25 | 0 | 44.4519 | 32.5469
9/28/2020 23:08:20.2 | 79.3851 | 1380 | 20 | 2500.162 | 129.3388 | 85.3083 | 99.7725 | 29.637 | 31.9738 | 0.03735 | 107.0698 | 11.3938 | 68.8202 | 70.1223 | 78.2576 | 0.99726 | 99.3124 | 286.3252 | 224.09 | 100.9291 | 708.6782 | 1.1629 | 449.7819 | 33.863 | 50.2159 | 37.0372 | 79.2837 | 11.9747 | 110.9544 | 30.2759 | 8.2463 | 99.8739 | 83.8321 | 24 | 29.4118 | 87 | 31 | 0.99278 | 69.8039 | 102 | 8310 | 32.549 | 109.7717 | 34.8358 | 0 | 20.25 | 0 | 44.1498 | 32.6406
9/28/2020 23:09:20.2 | 79.4018 | 1440 | 20 | 2501.3903 | 126.603 | 84.9249 | 99.9429 | 29.6814 | 32.0192 | 0.05649 | 106.9913 | 11.4588 | 68.9914 | 70.0259 | 77.4143 | 1.0053 | 99.309 | 286.7467 | 224.259 | 100.6469 | 709.8649 | 1.1394 | 448.2177 | 33.163 | 50.4286 | 36.9389 | 78.8956 | 11.9982 | 110.6989 | 29.9683 | 8.1393 | 98.8758 | 81.5367 | 24.5 | 28.6274 | 86 | 31 | 1.0012 | 68.6274 | 101 | 8190 | 32.549 | 109.1309 | 34.7107 | 0 | 20.5625 | 0 | 43.1183 | 32.7344
9/28/2020 23:10:20.2 | 79.4185 | 1500 | 20 | 2499.1859 | 129.3212 | 85.2285 | 100.0335 | 29.8167 | 32.0188 | 0.04582 | 107.1135 | 11.5364 | 69.5052 | 70.1323 | 76.6319 | 1.0014 | 99.3062 | 287.4211 | 224.7097 | 100.5989 | 708.9844 | 1.1425 | 451.7371 | 33.8452 | 49.9649 | 37.1167 | 79.0435 | 11.9906 | 110.1078 | 30.1255 | 8.2141 | 99.941 | 80.2304 | 24.5 | 29.4118 | 87 | 31 | 0.99522 | 69.4118 | 102 | 8310 | 32.549 | 109.1309 | 34.7046 | 0 | 20.25 | 0 | 42.9413 | 32.8281
9/28/2020 23:11:20.2 | 79.4351 | 1560 | 20 | 2502.0894 | 126.35 | 85.0192 | 100.1894 | 29.8902 | 32.0051 | 0.05731 | 106.9127 | 11.4384 | 69.1342 | 69.7122 | 76.6757 | 0.99815 | 99.3033 | 287.5616 | 224.5407 | 100.8872 | 710.2211 | 1.116 | 448.8601 | 33.106 | 49.8103 | 37.0829 | 78.797 | 12.0384 | 109.6287 | 29.9158 | 8.1754 | 98.6912 | 81.3279 | 24.5 | 28.6274 | 87 | 31 | 1.0018 | 68.2353 | 100 | 8140 | 32.549 | 108.8104 | 34.7199 | 0 | 19.125 | 0 | 43.8446 | 32.9219
9/28/2020 23:12:20.2 | 79.4518 | 1620 | 20 | 2500.997 | 129.4739 | 85.1408 | 100.1484 | 30.019 | 32.0241 | 0.04139 | 107.0524 | 11.5655 | 69.2483 | 69.6436 | 77.5887 | 0.98443 | 99.3073 | 286.6905 | 224.1182 | 100.7431 | 707.7007 | 1.1414 | 451.2343 | 33.9097 | 50.2741 | 37.0372 | 78.9942 | 12.0013 | 110.389 | 30.0731 | 8.2592 | 99.9913 | 82.7556 | 24.5 | 29.4118 | 87 | 31 | 0.99501 | 69.4118 | 102 | 8330 | 32.549 | 109.4513 | 34.8053 | -0.0625 | 20.375 | 0 | 43.8721 | 33.0156
9/28/2020 23:13:20.2 | 79.4685 | 1680 | 20 | 2498.5591 | 126.7664 | 85.1398 | 99.8255 | 30.0774 | 32.0393 | 0.05265 | 106.9476 | 11.5965 | 69.0485 | 70.9192 | 78.3364 | 0.99922 | 99.3056 | 287.112 | 225.0195 | 100.7678 | 709.4325 | 1.0331 | 448.7763 | 33.1682 | 50.5581 | 37.0642 | 78.8224 | 11.9815 | 110.4153 | 30.2573 | 8.178 | 99.0267 | 84.1018 | 24.5 | 29.0196 | 87 | 32 | 0.99977 | 68.6274 | 101 | 8210 | 32.549 | 109.1309 | 34.8907 | -0.0625 | 20.75 | 0 | 42.7765 | 33.1094
9/28/2020 23:14:20.2 | 79.4851 | 1740 | 20 | 2497.2995 | 128.6213 | 85.1555 | 99.7908 | 30.2392 | 32.0515 | 0.05057 | 107.0524 | 11.6644 | 69.0771 | 70.4325 | 79.1171 | 1.0044 | 99.3062 | 287.5335 | 224.7379 | 100.8996 | 708.8832 | 1.1928 | 449.5305 | 33.6366 | 50.2874 | 37.1962 | 79.1548 | 12.002 | 111.0882 | 30.1914 | 8.2076 | 99.9493 | 84.8599 | 24.5 | 29.4118 | 87 | 31 | 1.0039 | 69.4118 | 102 | 8260 | 32.549 | 109.7717 | 34.8633 | 0.125 | 21.0625 | 0 | 43.4967 | 33.2031
9/28/2020 23:15:20.2 | 79.5018 | 1800 | 20 | 2501.1957 | 126.8583 | 85.0507 | 100.065 | 30.2908 | 32.0192 | 0.05981 | 106.8167 | 11.6605 | 68.9058 | 70.6639 | 78.9029 | 1.0063 | 99.3067 | 287.6741 | 225.1885 | 100.7322 | 709.5245 | 1.0054 | 449.0277 | 33.2273 | 49.9532 | 37.1827 | 78.983 | 12.0134 | 109.7442 | 30.3232 | 8.2386 | 98.8758 | 83.6743 | 24.5 | 28.6274 | 87 | 31 | 1.0033 | 68.2353 | 101 | 8160 | 32.549 | 108.8104 | 34.7656 | 0 | 19.5625 | 0 | 43.0969 | 33.2031
9/28/2020 23:16:20.2 | 79.5185 | 1860 | 20 | 2500.2528 | 129.048 | 85.1545 | 99.9501 | 30.3747 | 32.0499 | 0.04064 | 107.1658 | 11.6673 | 69.3911 | 69.8458 | 77.8835 | 1.0183 | 99.3073 | 287.9551 | 225.6392 | 100.7074 | 708.2512 | 1.1809 | 449.3629 | 33.7881 | 50.2358 | 37.1692 | 79.0563 | 12.0043 | 110.8652 | 30.2962 | 8.2785 | 100.0668 | 81.7028 | 24.5 | 29.0196 | 87 | 32 | 0.99886 | 69.8039 | 98 | 8360 | 32.549 | 110.4202 | 34.6802 | 0 | 20.3125 | 0 | 43.7897 | 33.2969
9/28/2020 23:17:20.2 | 79.5351 | 1920 | 20 | 2497.3856 | 126.4437 | 85.0756 | 100.145 | 30.3043 | 32.0506 | 0.06049 | 106.7382 | 11.5829 | 69.2198 | 69.7172 | 77.0263 | 1.0067 | 99.3073 | 286.9996 | 225.4138 | 100.8159 | 708.9187 | 1.0411 | 448.5529 | 33.0683 | 50.2491 | 37.137 | 78.8224 | 12.0164 | 110.361 | 30.1525 | 8.1857 | 98.4648 | 80.2986 | 24.5 | 28.6274 | 87 | 32 | 0.99556 | 68.2353 | 96 | 8240 | 32.549 | 110.0922 | 34.79 | 0 | 19.9375 | 0 | 44.5343 | 33.2031
9/28/2020 23:18:20.2 | 79.5518 | 1980 | 20 | 2499.9613 | 129.9041 | 85.0653 | 100.1506 | 30.2481 | 32.0287 | 0.04328 | 107.2356 | 11.6731 | 68.9629 | 69.9492 | 77.1486 | 0.98657 | 99.3124 | 288.1799 | 225.6955 | 100.774 | 707.7374 | 1.1224 | 448.106 | 34.0083 | 50.3588 | 37.032 | 78.9274 | 12.0354 | 110.17 | 30.264 | 8.3907 | 99.9326 | 81.4766 | 24 | 29.4118 | 86 | 31 | 0.99162 | 69.4118 | 98 | 8260 | 32.549 | 110.0922 | 34.7656 | 0.0625 | 20 | 0 | 44.8029 | 33.2031
9/28/2020 23:19:20.2 | 79.5685 | 2040 | 20 | 2499.37 | 126.2622 | 85.1525 | 100.1287 | 30.1454 | 32.0333 | 0.04958 | 106.9302 | 11.6052 | 69.1342 | 70.1173 | 77.8968 | 1.0088 | 99.3209 | 288.4328 | 226.287 | 100.774 | 708.8937 | 1.0736 | 448.5529 | 33.047 | 50.5133 | 37.2097 | 78.8781 | 12.0142 | 110.5147 | 30.3164 | 8.2089 | 98.9848 | 82.8187 | 24.5 | 28.6274 | 87 | 32 | 1.0017 | 68.6274 | 101 | 8160 | 32.549 | 110.4202 | 34.7931 | -0.0625 | 21.125 | 0 | 42.6239 | 33.1094
9/28/2020 23:20:20.2 | 79.5851 | 2100 | 20 | 2500.7102 | 129.7199 | 85.0051 | 99.8927 | 30.1185 | 31.9885 | 0.04953 | 107.0873 | 11.5141 | 69.334 | 69.7874 | 78.6947 | 1.0158 | 99.3215 | 288.8543 | 227.1883 | 100.8469 | 707.4116 | 1.1875 | 448.4691 | 33.9702 | 50.3853 | 37.032 | 78.8542 | 12.0278 | 110.3472 | 30.291 | 8.4048 | 99.9829 | 83.7784 | 24 | 29.0196 | 86 | 31 | 0.9962 | 69.8039 | 98 | 8260 | 32.549 | 110.4202 | 34.7565 | 0 | 20.1875 | 0 | 44.4824 | 33.0156
9/28/2020 23:21:20.2 | 79.6018 | 2160 | 20 | 2497.808 | 127.1122 | 85.2972 | 99.8927 | 30.0438 | 31.9894 | 0.05545 | 106.7818 | 11.549 | 69.0485 | 70.114 | 79.0015 | 0.99868 | 99.3192 | 289.0791 | 226.794 | 100.7802 | 709.7439 | 1.0411 | 450.4522 | 33.2487 | 50.0048 | 37.0455 | 78.983 | 11.9975 | 110.1208 | 30.1136 | 8.1909 | 98.4983 | 84.1822 | 24.5 | 29.0196 | 87 | 31 | 1.0015 | 68.6274 | 96 | 8310 | 32.549 | 109.4513 | 34.7504 | 0.125 | 20.5625 | 0 | 44.22 | 32.9219
9/28/2020 23:22:20.2 | 79.6185 | 2220 | 20 | 2502.1019 | 129.3271 | 84.8942 | 99.9652 | 29.9905 | 31.9675 | 0.04294 | 107.2095 | 11.5267 | 69.5909 | 69.6386 | 78.2132 | 0.98906 | 99.3198 | 289.8098 | 227.6108 | 100.7864 | 709.0106 | 1.1403 | 450.0891 | 33.8862 | 50.269 | 37.1505 | 78.7428 | 12.0187 | 110.6536 | 30.0679 | 8.3236 | 99.9829 | 82.2246 | 24.5 | 29.0196 | 86 | 31 | 1.0067 | 69.4118 | 98 | 8380 | 32.549 | 110.4202 | 34.7809 | 0 | 20.25 | 0 | 43.5242 | 32.9219
9/28/2020 23:23:20.2 | 79.6351 | 2280 | 20 | 2499.9119 | 126.807 | 85.3187 | 100.1964 | 29.9692 | 31.9739 | 0.05841 | 106.7644 | 11.5402 | 69.2198 | 69.6587 | 77.3436 | 0.99833 | 99.3203 | 289.3039 | 227.4136 | 100.8469 | 709.1788 | 1.0613 | 450.955 | 33.1989 | 50.1793 | 37.2097 | 79.2486 | 12.0195 | 110.0099 | 30.1863 | 8.2141 | 98.4564 | 80.7104 | 24.5 | 29.0196 | 87 | 31 | 1.0001 | 68.6274 | 96 | 8290 | 32.549 | 109.7717 | 34.8267 | 0 | 19.125 | 0 | 45.0562 | 32.9219
9/28/2020 23:24:20.2 | 79.6518 | 2340 | 20 | 2498.0572 | 129.4175 | 84.7993 | 100.0784 | 29.9599 | 31.9668 | 0.04546 | 107.2443 | 11.6023 | 69.5909 | 70.0658 | 77.0047 | 0.99761 | 99.3209 | 289.866 | 227.2446 | 100.8407 | 708.7307 | 1.1394 | 449.9215 | 33.8551 | 50.3272 | 37.2622 | 78.6012 | 12.0058 | 110.5427 | 29.9699 | 8.303 | 99.8655 | 80.9068 | 24 | 29.0196 | 86 | 31 | 0.99846 | 69.4118 | 97 | 8360 | 32.549 | 110.4202 | 34.7046 | 0.0625 | 20.125 | 0 | 43.2678 | 32.9219
9/28/2020 23:25:20.2 | 79.6685 | 2400 | 20 | 2500.3279 | 126.8691 | 85.3663 | 99.7799 | 29.912 | 31.9598 | 0.05534 | 106.808 | 11.6188 | 69.3911 | 69.9859 | 77.7401 | 1.0019 | 99.3209 | 289.8098 | 227.7235 | 100.7864 | 709.5862 | 1.0535 | 449.9215 | 33.2186 | 50.269 | 37.1572 | 79.2359 | 11.9838 | 109.8144 | 29.9107 | 8.1999 | 98.6829 | 82.3779 | 24.5 | 29.0196 | 87 | 31 | 0.99898 | 68.6274 | 96 | 8290 | 32.549 | 109.4513 | 34.7595 | -0.0625 | 19.4375 | 0 | 44.5496 | 32.8281
9/28/2020 23:26:20.2 | 79.6851 | 2460 | 20 | 2504.4471 | 128.8351 | 84.8687 | 100.0671 | 29.8665 | 31.9666 | 0.03606 | 107.2095 | 11.5412 | 69.6765 | 70.0941 | 78.409 | 0.99191 | 99.3186 | 289.9784 | 227.808 | 100.8407 | 709.5245 | 1.125 | 448.7205 | 33.7889 | 50.2757 | 36.9728 | 78.5518 | 11.9906 | 110.2323 | 29.8651 | 8.3301 | 99.6055 | 83.5765 | 24.5 | 29.4118 | 86 | 31 | 1.0008 | 69.4118 | 97 | 8240 | 32.549 | 110.0922 | 34.8297 | 0 | 19.8125 | 0 | 43.8477 | 32.8281
9/28/2020 23:27:20.2 | 79.7018 | 2520 | 20 | 2498.9687 | 129.3703 | 85.0833 | 100.159 | 29.8183 | 31.9639 | 0.04978 | 107 | 11.4888 | 69.648 | 69.5566 | 78.9669 | 1.0042 | 99.3186 | 290.9057 | 228.1741 | 100.7988 | 709.0106 | 1.1299 | 449.1674 | 33.8548 | 50.1793 | 37.098 | 79.0021 | 11.9785 | 110.1202 | 29.7145 | 8.3133 | 99.9158 | 84.1822 | 24.5 | 29.4118 | 87 | 31 | 0.99382 | 69.4118 | 101 | 7920 | 32.549 | 108.8104 | 34.9976 | 0.125 | 19.625 | 0 | 43.2678 | 32.8281
9/28/2020 23:28:20.2 | 79.7185 | 2580 | 20 | 2500.6567 | 126.773 | 85.3022 | 99.923 | 29.7481 | 31.9311 | 0.05761 | 106.9826 | 11.3957 | 69.3625 | 70.1639 | 78.4444 | 1.0021 | 99.3169 | 290.0908 | 228.3431 | 100.8701 | 709.0566 | 1.0477 | 448.1339 | 33.1953 | 50.2558 | 36.9998 | 79.0753 | 12.0051 | 110.8188 | 29.3728 | 8.254 | 98.9009 | 82.5738 | 24.5 | 28.6274 | 87 | 31 | 1.0008 | 68.6274 | 101 | 8160 | 32.549 | 109.4513 | 34.668 | 0.0625 | 21.0625 | 0 | 42.8772 | 32.7344
9/28/2020 23:29:20.2 | 79.7351 | 2640 | 20 | 2502.5998 | 128.8403 | 84.8445 | 99.838 | 29.7462 | 31.9348 | 0.0423 | 106.9651 | 11.4384 | 69.5623 | 70.2817 | 77.5832 | 0.99761 | 99.3186 | 290.7933 | 229.0754 | 100.8283 | 708.9397 | 1.135 | 451.1505 | 33.7654 | 50.4169 | 37.164 | 78.5884 | 12.0126 | 110.9886 | 29.6943 | 8.3623 | 99.7481 | 81.0113 | 24.5 | 29.0196 | 86 | 31 | 0.99629 | 69.4118 | 98 | 8550 | 32.549 | 110.4202 | 34.7412 | -0.0625 | 20.3125 | 0 | 43.808 | 32.7344
9/28/2020 23:30:20.2 | 79.7518 | 2700 | 20 | 2501.6304 | 126.8481 | 85.3396 | 100.1351 | 29.7245 | 31.9569 | 0.0585 | 106.8604 | 11.5034 | 69.334 | 70.2734 | 76.9115 | 1.0001 | 99.3147 | 290.9338 | 228.6811 | 100.6965 | 709.2958 | 1.0925 | 451.1784 | 33.2304 | 50.1726 | 36.7831 | 79.2423 | 11.9937 | 110.2844 | 29.6029 | 8.2528 | 98.599 | 80.4586 | 24.5 | 28.6274 | 87 | 31 | 1.0011 | 68.6274 | 97 | 8330 | 32.549 | 110.0922 | 34.7748 | 0 | 19.5 | 0 | 44.7906 | 32.7344
9/28/2020 23:31:20.2 | 79.7685 | 2760 | 20 | 2499.8524 | 129.2412 | 85.0695 | 99.9903 | 29.862 | 31.933 | 0.04639 | 107.0349 | 11.4442 | 69.705 | 69.8909 | 77.6036 | 1.0115 | 99.3203 | 291.1586 | 229.0473 | 101.0453 | 708.0331 | 1.1764 | 452.0722 | 33.8293 | 50.2375 | 36.993 | 78.7619 | 11.9952 | 110.8222 | 30.0358 | 8.2979 | 99.8906 | 82.0285 | 24.5 | 29.0196 | 87 | 31 | 1.0105 | 69.4118 | 98 | 8530 | 32.549 | 110.4202 | 34.787 | 0 | 19.8125 | 0 | 43.8934 | 32.9219
9/28/2020 23:32:20.2 | 79.7851 | 2820 | 20 | 2496.9592 | 127.2827 | 84.9915 | 99.8103 | 29.8909 | 31.947 | 0.05055 | 106.8865 | 11.3831 | 69.7621 | 69.5398 | 78.2821 | 1.0042 | 99.3135 | 291.271 | 229.2726 | 100.7864 | 709.485 | 1.0548 | 447.6032 | 33.282 | 50.0629 | 36.9744 | 79.1373 | 11.9952 | 110.6474 | 29.7535 | 8.196 | 98.8087 | 83.2355 | 24.5 | 29.0196 | 86 | 31 | 0.99962 | 69.0196 | 101 | 8140 | 32.549 | 109.1309 | 34.7321 | -0.0625 | 19.75 | 0 | 43.0542 | 32.9219
9/28/2020 23:33:20.2 | 79.8018 | 2880 | 20 | 2500.4225 | 129.5143 | 85.3795 | 100.0361 | 29.9791 | 31.9849 | 0.04336 | 107.1833 | 11.4045 | 69.5052 | 70.1207 | 78.8406 | 0.99387 | 99.3147 | 290.4561 | 228.6811 | 100.9011 | 708.6493 | 1.0661 | 449.1115 | 33.9125 | 49.8767 | 36.9998 | 79.1071 | 11.9944 | 110.2003 | 29.5115 | 8.3468 | 99.941 | 83.9929 | 24 | 29.0196 | 87 | 31 | 1.01 | 69.4118 | 98 | 8410 | 32.549 | 109.7717 | 34.9976 | 0 | 19.875 | 0 | 43.8934 | 33.0156
9/28/2020 23:34:20.2 | 79.8185 | 2940 | 20 | 2501.0982 | 127.0886 | 84.7906 | 100.1541 | 30.0402 | 31.9556 | 0.05617 | 106.8778 | 11.3482 | 69.705 | 69.9242 | 78.7582 | 1.001 | 99.3135 | 291.1586 | 229.3571 | 100.991 | 710.0344 | 0.98726 | 451.5415 | 33.2863 | 49.8701 | 36.8948 | 78.6075 | 11.9967 | 109.807 | 30.0291 | 8.1935 | 98.7416 | 82.9166 | 24.5 | 29.0196 | 86 | 31 | 1.0012 | 68.6274 | 96 | 8550 | 32.549 | 109.4513 | 34.8877 | 0.0625 | 19.6875 | 0 | 43.5272 | 33.0156
9/28/2020 23:35:20.2 | 79.8351 | 3000 | 20 | 2499.6448 | 129.5928 | 85.4537 | 99.9367 | 30.1774 | 31.9719 | 0.04381 | 107.1833 | 11.4093 | 69.4767 | 70.2203 | 77.7678 | 1.0028 | 99.3135 | 291.9455 | 229.8078 | 100.8469 | 708.2065 | 1.1142 | 451.4577 | 33.9225 | 50.0762 | 37.0066 | 79.2486 | 12.0255 | 110.7314 | 29.9766 | 8.3275 | 99.9326 | 81.1585 | 24.5 | 29.0196 | 87 | 31 | 1.0032 | 69.4118 | 98 | 8580 | 32.549 | 110.4202 | 34.5703 | 0 | 20.125 | 0 | 43.8904 | 33.1094
9/28/2020 23:36:20.2 | 79.8518 | 3060 | 20 | 2500.4313 | 126.9887 | 84.8649 | 99.9719 | 30.2522 | 31.9882 | 0.05475 | 106.8255 | 11.4113 | 69.705 | 70.1024 | 76.9651 | 1.0028 | 99.3124 | 291.805 | 229.9204 | 100.9972 | 708.7662 | 1.0497 | 448.5808 | 33.2513 | 50.4435 | 36.7831 | 78.6632 | 12.0217 | 110.7303 | 29.8786 | 8.2154 | 98.8338 | 80.2621 | 24.5 | 28.2353 | 86 | 31 | 0.99812 | 69.0196 | 97 | 8380 | 32.549 | 110.4202 | 34.6252 | 0 | 20.4375 | 0 | 43.2098 | 33.2031
9/28/2020 23:37:20.2 | 79.8685 | 3120 | 20 | 2498.8936 | 129.3565 | 85.3695 | 100.1609 | 30.3365 | 31.9904 | 0.04027 | 107.2095 | 11.3453 | 69.7336 | 70.2751 | 77.3962 | 0.99637 | 99.3101 | 291.0743 | 229.9768 | 100.7569 | 709.0974 | 1.0958 | 448.7484 | 33.8505 | 50.0829 | 36.7373 | 79.3043 | 11.9891 | 110.1398 | 29.7213 | 8.4306 | 99.9913 | 81.6917 | 24.5 | 29.4118 | 87 | 31 | 0.99712 | 69.4118 | 98 | 8410 | 32.549 | 109.7717 | 35.0555 | 0.125 | 19.3125 | 0 | 43.5486 | 33.2969
9/28/2020 23:38:20.2 | 79.8851 | 3180 | 20 | 2501.23 | 126.3179 | 84.8733 | 99.7809 | 30.2512 | 31.9813 | 0.05845 | 106.7818 | 11.3308 | 69.7336 | 69.7172 | 78.1757 | 1.0026 | 99.3084 | 291.8893 | 230.3992 | 100.8593 | 709.1893 | 1.0595 | 448.6087 | 33.0862 | 50.0895 | 36.5934 | 78.7682 | 12.0119 | 110.4742 | 29.7281 | 8.2386 | 98.5487 | 82.9292 | 24.5 | 28.2353 | 87 | 31 | 0.99892 | 68.6274 | 100 | 7970 | 32.549 | 109.4513 | 34.7046 | 0 | 20.625 | 0 | 44.0704 | 33.2031
9/28/2020 23:39:20.2 | 79.9018 | 3240 | 20 | 2499.781 | 129.7301 | 85.2311 | 99.9684 | 30.2039 | 31.9552 | 0.04132 | 107.192 | 11.4801 | 69.8478 | 69.9442 | 78.7781 | 1.006 | 99.3056 | 292.2546 | 230.4274 | 100.4747 | 707.7637 | 1.0783 | 448.5529 | 33.9603 | 50.5016 | 36.5408 | 78.9655 | 11.9876 | 110.4714 | 29.5708 | 8.2734 | 100.0248 | 83.761 | 24.5 | 29.0196 | 87 | 31 | 1.0063 | 69.8039 | 102 | 8020 | 32.549 | 109.4513 | 34.8907 | 0 | 19.625 | 0 | 44.397 | 33.1094
9/28/2020 23:40:20.2 | 79.9185 | 3300 | 20 | 2502.7766 | 126.9755 | 85.1621 | 100.1886 | 30.0819 | 31.9598 | 0.06054 | 106.8255 | 11.5082 | 69.7336 | 69.7239 | 78.8718 | 1.009 | 99.3084 | 292.4794 | 229.9768 | 100.8655 | 709.1999 | 1.0178 | 449.9494 | 33.2777 | 50.1992 | 36.7644 | 78.8732 | 11.9716 | 110.6143 | 29.8921 | 8.2515 | 98.8255 | 83.2355 | 24.5 | 28.6274 | 87 | 31 | 1.0008 | 68.6274 | 101 | 7970 | 32.549 | 109.4513 | 34.7229 | 0 | 20.1875 | 0 | 43.3655 | 33.0156
9/28/2020 23:41:20.2 | 79.9351 | 3360 | 20 | 2500.885 | 129.5345 | 85.0134 | 99.9578 | 30.0281 | 31.94 | 0.04116 | 107.1745 | 11.4646 | 69.8478 | 69.8625 | 77.8797 | 0.99156 | 99.3118 | 292.0017 | 230.9062 | 100.6128 | 707.4024 | 1.0938 | 449.6701 | 33.9241 | 50.0829 | 36.7052 | 78.8605 | 11.9876 | 110.6177 | 29.564 | 8.3546 | 99.9745 | 81.3183 | 24.5 | 29.4118 | 86 | 31 | 1.0193 | 69.4118 | 98 | 8070 | 32.549 | 110.4202 | 34.8175 | 0 | 20.8125 | 0 | 43.5181 | 33.0156
9/28/2020 23:42:20.2 | 79.9518 | 3420 | 20 | 2497.9029 | 126.8748 | 85.2493 | 99.9074 | 29.9525 | 31.9474 | 0.05653 | 106.9127 | 11.3977 | 69.705 | 70.358 | 77.0833 | 1.0106 | 99.313 | 292.2265 | 230.6527 | 100.8298 | 709.7242 | 1.0021 | 449.1674 | 33.1902 | 49.9033 | 36.5476 | 79.1325 | 11.9883 | 109.7224 | 29.7484 | 8.303 | 98.7919 | 80.2383 | 24.5 | 29.0196 | 87 | 31 | 1.0006 | 68.6274 | 97 | 8580 | 32.549 | 109.4513 | 34.8724 | 0 | 20.125 | 0 | 42.7429 | 32.9219
9/28/2020 23:43:20.2 | 79.9685 | 3480 | 20 | 2500.4005 | 129.4398 | 84.9536 | 100.0923 | 29.9832 | 31.9467 | 0.04645 | 107.1484 | 11.3366 | 69.5052 | 70.6738 | 77.3791 | 1.0095 | 99.3147 | 292.4232 | 231.2442 | 100.836 | 707.9109 | 1.1013 | 449.9494 | 33.8891 | 50.013 | 36.6781 | 78.6457 | 12.0126 | 110.3404 | 29.2831 | 8.3636 | 99.9493 | 81.4402 | 24 | 29.8039 | 86 | 31 | 1.0078 | 69.8039 | 98 | 8140 | 32.549 | 109.7717 | 34.9518 | 0 | 20.25 | 0 | 43.2007 | 32.9219
9/28/2020 23:44:20.2 | 79.9851 | 3540 | 20 | 2500.2603 | 126.9648 | 85.3772 | 100.1282 | 29.955 | 31.9513 | 0.0571 | 106.8255 | 11.3356 | 69.5338 | 69.9459 | 78.1435 | 0.99833 | 99.3124 | 292.2546 | 230.7372 | 100.9321 | 709.3786 | 1.0152 | 451.1505 | 33.243 | 49.6522 | 36.6272 | 79.4346 | 12.0028 | 109.8339 | 29.9648 | 8.2798 | 98.5738 | 82.7649 | 24.5 | 28.6274 | 87 | 31 | 0.99998 | 68.6274 | 97 | 8380 | 32.549 | 109.4513 | 34.6466 | 0 | 20.5 | 0 | 43.5608 | 32.9219
9/28/2020 23:45:20.2 | 80.0018 | 3600 | 20 | 2499.0372 | 129.6156 | 84.9527 | 99.8663 | 30.0002 | 31.9591 | 0.03915 | 107.2007 | 11.3957 | 70.1903 | 70.2652 | 78.7177 | 0.99975 | 99.3141 | 292.6761 | 231.3851 | 100.8779 | 708.5941 | 1.022 | 449.7819 | 33.9202 | 50.0579 | 36.5086 | 78.4913 | 11.9982 | 109.9196 | 29.5911 | 8.3907 | 99.9158 | 83.6333 | 24.5 | 29.0196 | 87 | 31 | 1.0126 | 69.4118 | 98 | 8160 | 32.549 | 109.7717 | 35.0922 | 0 | 19.5 | 0 | 43.042 | 33.0156
9/29/2020 02:46:20.9 | 83.0186 | 60 | 21 | 2500.2444 | 130.056 | 85.3258 | 100.2844 | 30.2067 | 31.9581 | 0.03913 | 107.0698 | 11.2037 | 71.0752 | 69.6135 | 74.0705 | 1.0218 | 99.3169 | 280.4801 | 218.2596 | 100.8426 | 709.4499 | 1.5227 | 452.2957 | 34.0519 | 49.0919 | 31.6068 | 79.5892 | 12.0323 | 110.7628 | 27.9249 | 8.2373 | 100.0752 | 81.6746 | 24.5 | 29.8039 | 87 | 31 | 0.99925 | 69.8039 | 103 | 8310 | 32.549 | 110.0922 | 34.9579 | 0 | 21 | 0 | 43.7439 | 33.2031
9/29/2020 02:47:20.9 | 83.0352 | 120 | 21 | 2498.92 | 126.9273 | 84.9161 | 100.1527 | 30.28 | 32.1024 | 0.05306 | 106.9389 | 11.2522 | 71.1608 | 70.1522 | 72.4704 | 1.0092 | 99.3141 | 281.1545 | 218.5695 | 100.5293 | 710.5499 | 1.4879 | 451.9884 | 33.2151 | 48.8071 | 31.8183 | 78.8242 | 12.0179 | 110.676 | 27.7925 | 8.0736 | 98.8842 | 77.7419 | 24.5 | 28.6274 | 86 | 32 | 0.99858 | 68.6274 | 100 | 8190 | 32.549 | 109.7717 | 34.6924 | -0.125 | 19.375 | 0 | 43.3502 | 33.2969
9/29/2020 02:48:20.9 | 83.0519 | 180 | 21 | 2501.1816 | 129.5604 | 85.4366 | 100.2524 | 30.3853 | 32.1658 | 0.04289 | 107.0436 | 11.2493 | 71.3035 | 69.7974 | 71.4381 | 1.0021 | 99.3113 | 280.3677 | 218.3441 | 100.4331 | 709.806 | 1.5018 | 451.9046 | 33.9309 | 49.0136 | 31.8047 | 79.2187 | 11.9845 | 110.8972 | 27.8976 | 8.2708 | 100.0919 | 76.0517 | 24 | 29.0196 | 87 | 32 | 1.0045 | 69.8039 | 102 | 8020 | 32.549 | 109.1309 | 34.7809 | -0.0625 | 19.9375 | 0 | 43.515 | 33.3906
9/29/2020 02:49:20.9 | 83.0686 | 240 | 21 | 2500.2267 | 126.7997 | 84.8279 | 100.1835 | 30.2793 | 32.206 | 0.05565 | 107.0698 | 11.2425 | 71.0752 | 70.0259 | 72.0247 | 1.0006 | 99.3135 | 281.548 | 219.7525 | 100.5355 | 710.3356 | 1.4243 | 451.8209 | 33.1981 | 49.5877 | 31.9104 | 78.7319 | 11.9617 | 110.9275 | 27.8518 | 8.0362 | 98.968 | 77.7784 | 24.5 | 28.2353 | 86 | 32 | 1.0016 | 68.6274 | 101 | 7900 | 32.549 | 109.4513 | 34.7687 | -0.125 | 20 | 0 | 43.5242 | 33.2969
9/29/2020 02:50:20.9 | 83.0852 | 300 | 21 | 2502.2767 | 129.5277 | 85.3771 | 100.2208 | 30.2767 | 32.3002 | 0.04241 | 107.0349 | 11.2512 | 71.1037 | 70.2386 | 73.5197 | 0.99655 | 99.3118 | 281.5199 | 219.2736 | 100.686 | 708.304 | 1.4148 | 449.1394 | 33.9401 | 49.0785 | 31.9173 | 79.2314 | 11.9876 | 110.5056 | 27.9112 | 8.178 | 99.9326 | 79.7044 | 24 | 29.4118 | 87 | 32 | 0.99648 | 69.8039 | 102 | 7920 | 32.549 | 109.1309 | 34.9548 | 0 | 19.625 | 0 | 45.0775 | 33.2969
9/29/2020 02:51:20.9 | 83.1019 | 360 | 21 | 2504.3314 | 126.1431 | 84.78 | 100.1493 | 30.1173 | 32.4951 | 0.05209 | 106.9651 | 11.3055 | 70.9895 | 70.4193 | 74.8557 | 1.0031 | 99.3124 | 282.672 | 220.4284 | 100.5587 | 710.8706 | 1.3962 | 452.184 | 33.0804 | 49.0967 | 31.9173 | 78.6077 | 12.0035 | 111.0384 | 27.8246 | 8.0878 | 98.7583 | 81.3739 | 24.5 | 28.2353 | 86 | 32 | 1.001 | 68.6274 | 101 | 7940 | 32.549 | 109.7717 | 34.6832 | 0 | 20.625 | 0 | 43.8812 | 33.1094
9/29/2020 02:52:20.9 | 83.1186 | 420 | 21 | 2499.1116 | 129.3225 | 85.41 | 100.1383 | 30.0877 | 32.3162 | 0.05025 | 106.9564 | 11.2813 | 70.8468 | 69.9892 | 75.7282 | 1.001 | 99.3096 | 281.8852 | 220.1749 | 100.7821 | 708.8532 | 1.4369 | 450.145 | 33.8424 | 48.9753 | 31.8899 | 79.2807 | 11.9891 | 110.5594 | 28.069 | 8.2141 | 100.0165 | 82.0841 | 24 | 29.4118 | 87 | 32 | 1.0064 | 69.8039 | 102 | 7850 | 32.549 | 109.1309 | 34.8114 | -0.0625 | 19.625 | 0 | 44.5465 | 33.1094
9/29/2020 02:53:20.9 | 83.1352 | 480 | 21 | 2501.7413 | 128.9789 | 84.7377 | 100.0973 | 29.9841 | 32.0689 | 0.04426 | 107.2182 | 11.3802 | 70.7612 | 69.7974 | 75.7056 | 0.99797 | 99.305 | 283.9085 | 221.1326 | 100.4937 | 711.1913 | 1.3871 | 451.8767 | 33.7898 | 48.459 | 32.0162 | 78.689 | 11.9921 | 110.6669 | 28.1741 | 8.254 | 99.7984 | 80.8769 | 24.5 | 29.4118 | 86 | 32 | 0.99379 | 69.4118 | 98 | 8330 | 32.549 | 110.0922 | 34.8328 | 0 | 20.75 | 0 | 44.165 | 33.0156
9/29/2020 02:54:20.9 | 83.1519 | 540 | 21 | 2501.3251 | 128.808 | 85.4401 | 100.0164 | 29.9608 | 31.946 | 0.04434 | 106.9738 | 11.4879 | 70.8754 | 70.2137 | 74.4902 | 1.0265 | 99.3113 | 283.1778 | 221.2734 | 100.6503 | 709.898 | 1.3355 | 450.4522 | 33.7353 | 48.5241 | 32.1885 | 79.2935 | 12.0104 | 111.4294 | 27.9249 | 8.2205 | 99.7732 | 78.4316 | 24.5 | 29.0196 | 87 | 31 | 0.99675 | 69.4118 | 98 | 8310 | 32.549 | 110.7407 | 34.7168 | 0 | 20.125 | 0 | 44.3146 | 33.0156
9/29/2020 02:55:20.9 | 83.1686 | 600 | 21 | 2498.0585 | 126.6078 | 84.7743 | 99.9687 | 29.8633 | 31.9342 | 0.05969 | 107 | 11.5519 | 70.647 | 69.9192 | 73.5216 | 1.0092 | 99.3056 | 284.5829 | 221.7241 | 100.2889 | 711.5278 | 1.2347 | 449.7819 | 33.1201 | 48.7039 | 32.1356 | 78.4295 | 12.0081 | 111.0316 | 27.845 | 8.1406 | 98.859 | 77.1503 | 24.5 | 28.6274 | 86 | 31 | 0.99712 | 68.6274 | 97 | 8310 | 32.549 | 110.4202 | 34.7595 | -0.0625 | 20.375 | 0 | 42.7338 | 32.9219
9/29/2020 02:56:20.9 | 83.1852 | 660 | 21 | 2501.834 | 129.3791 | 85.4271 | 99.7989 | 29.8989 | 31.8831 | 0.04801 | 107.0436 | 11.5053 | 70.7612 | 70.0691 | 73.9969 | 1.0038 | 99.3113 | 284.2176 | 222.8507 | 100.7278 | 709.2922 | 1.3038 | 451.5136 | 33.8962 | 48.8654 | 32.1953 | 79.4715 | 12.0051 | 111.0373 | 27.6941 | 8.3017 | 100.1255 | 78.5856 | 24.5 | 29.4118 | 87 | 31 | 0.99989 | 69.4118 | 98 | 8090 | 32.549 | 110.7407 | 34.7656 | -0.0625 | 20.5 | 0 | 43.0847 | 32.9219
9/29/2020 02:57:20.9 | 83.2019 | 720 | 21 | 2499.9048 | 126.8747 | 84.7335 | 99.7671 | 29.8881 | 31.9556 | 0.04776 | 107.0174 | 11.515 | 71.0181 | 70.4093 | 74.881 | 1.0008 | 99.3113 | 284.7796 | 222.6254 | 100.6984 | 711.0849 | 1.2252 | 450.6757 | 33.2147 | 49.0403 | 32.2482 | 78.7018 | 12.0035 | 111.3174 | 28.1351 | 8.1277 | 98.9177 | 80.1594 | 24.5 | 28.2353 | 86 | 31 | 1.0016 | 68.6274 | 97 | 8240 | 32.9412 | 110.4202 | 34.671 | 0.0625 | 19.9375 | 0 | 43.3472 | 32.9219
9/29/2020 02:58:20.9 | 83.2186 | 780 | 21 | 2499.2404 | 126.86 | 85.4812 | 100.0344 | 29.9763 | 31.9484 | 0.05696 | 106.7644 | 11.4627 | 71.1894 | 70.1423 | 75.8246 | 1.0085 | 99.3135 | 284.1895 | 222.7662 | 100.7465 | 709.4657 | 1.2489 | 451.7929 | 33.2027 | 49.2467 | 32.3147 | 79.2935 | 12.0376 | 110.4513 | 28.0826 | 8.138 | 98.9513 | 81.4975 | 24.5 | 28.6274 | 87 | 31 | 1.001 | 68.6274 | 101 | 8210 | 32.549 | 109.7717 | 34.6435 | -0.0625 | 20.4375 | 0 | 43.2129 | 33.0156
9/29/2020 02:59:20.9 | 83.2352 | 840 | 21 | 2499.6142 | 129.2981 | 84.7682 | 100.1726 | 30.0082 | 32.0197 | 0.04583 | 107.1833 | 11.5315 | 71.1037 | 70.1871 | 76.4295 | 0.9953 | 99.3062 | 284.6391 | 222.5409 | 100.6441 | 710.6065 | 1.3104 | 449.3629 | 33.8459 | 49.4979 | 32.4732 | 78.646 | 12.0119 | 110.724 | 27.8129 | 8.2502 | 99.7816 | 82.1348 | 24 | 29.0196 | 86 | 31 | 0.99678 | 69.8039 | 98 | 8290 | 32.9412 | 110.4202 | 34.7412 | -0.0625 | 19.8125 | 0 | 44.5496 | 33.0156
9/29/2020 03:00:20.9 | 83.2519 | 900 | 21 | 2495.503 | 126.7801 | 85.384 | 100.1622 | 30.0632 | 32.0254 | 0.06262 | 106.7731 | 11.5015 | 71.1323 | 69.8742 | 76.7065 | 1.0026 | 99.3056 | 285.0044 | 222.5972 | 100.7171 | 709.5577 | 1.2823 | 448.9439 | 33.1312 | 49.6278 | 32.3812 | 79.4112 | 12.0134 | 110.1632 | 28.2081 | 8.138 | 99.0267 | 82.0005 | 24.5 | 28.6274 | 87 | 32 | 1.003 | 68.6274 | 101 | 8210 | 32.549 | 109.7717 | 34.7076 | 0 | 19.4375 | 0 | 44.4977 | 33.1094
9/29/2020 03:01:20.9 | 83.2686 | 960 | 21 | 2498.7426 | 129.9886 | 84.7668 | 100.0995 | 29.9955 | 32.0393 | 0.04313 | 107.2967 | 11.4529 | 70.5899 | 69.8475 | 75.6585 | 1.004 | 99.3113 | 285.3978 | 223.1324 | 100.6752 | 710.0926 | 1.2854 | 450.0612 | 34.0138 | 49.4797 | 32.4409 | 78.678 | 12.0081 | 110.5891 | 28.0047 | 8.2476 | 99.9577 | 79.9455 | 24 | 29.0196 | 86 | 32 | 0.99495 | 69.4118 | 98 | 8070 | 32.549 | 110.0922 | 34.9426 | -0.125 | 19.4375 | 0 | 44.8486 | 33.0156
9/29/2020 03:02:20.9 | 83.2852 | 1020 | 21 | 2504.1409 | 126.4787 | 85.3852 | 100.1804 | 29.9594 | 32.0216 | 0.05026 | 106.9127 | 11.4529 | 70.7326 | 70.2701 | 74.8289 | 1.0001 | 99.3062 | 286.2409 | 223.6394 | 100.6379 | 711.269 | 1.2697 | 449.8936 | 33.1669 | 49.2849 | 32.4341 | 79.33 | 12.0104 | 111.2002 | 27.7009 | 8.1715 | 98.7835 | 79.2016 | 24.5 | 28.6274 | 87 | 32 | 0.99876 | 68.6274 | 97 | 8210 | 32.549 | 110.4202 | 34.671 | -0.125 | 20.5625 | 0 | 43.5821 | 33.0156
9/29/2020 03:03:20.9 | 83.3019 | 1080 | 21 | 2501.149 | 129.5138 | 84.8995 | 100.2091 | 29.8943 | 31.9934 | 0.05196 | 107.1047 | 11.4491 | 70.7612 | 69.6236 | 75.5724 | 1.0024 | 99.3056 | 285.6508 | 223.8929 | 100.8132 | 709.1096 | 1.2983 | 451.0108 | 33.9222 | 49.4215 | 32.5397 | 78.6716 | 11.9777 | 111.0596 | 27.735 | 8.2244 | 99.9326 | 80.6269 | 24.5 | 29.4118 | 86 | 31 | 0.99712 | 69.4118 | 102 | 8140 | 32.549 | 109.1309 | 34.7717 | 0 | 20.5 | 0 | 44.6533 | 32.9219
9/29/2020 03:04:20.9 | 83.3186 | 1140 | 21 | 2502.0532 | 126.4839 | 85.2086 | 100.1997 | 29.7385 | 32.0471 | 0.05592 | 106.9389 | 11.5432 | 70.9325 | 69.9242 | 76.4949 | 1.0005 | 99.3113 | 285.8475 | 224.09 | 100.6566 | 711.3965 | 1.2081 | 452.4633 | 33.1406 | 49.1502 | 32.5994 | 79.2506 | 12.0088 | 110.6171 | 27.7214 | 8.1844 | 98.75 | 82.1538 | 24.5 | 29.0196 | 87 | 32 | 1.0004 | 69.0196 | 97 | 8380 | 32.549 | 109.7717 | 34.6466 | 0.0625 | 19.6875 | 0 | 43.6829 | 32.7344
9/29/2020 03:05:20.9 | 83.3352 | 1200 | 21 | 2500.6538 | 129.2179 | 85.0077 | 100.1875 | 29.6805 | 31.9953 | 0.0461 | 107.0785 | 11.4956 | 70.6756 | 69.8675 | 77.4279 | 1.0005 | 99.305 | 286.3252 | 224.2872 | 100.6628 | 708.3462 | 1.2732 | 450.0332 | 33.838 | 49.4664 | 32.6063 | 78.7145 | 12.0013 | 111.2831 | 27.3073 | 8.2373 | 99.8906 | 82.9928 | 24 | 29.4118 | 87 | 31 | 1.0034 | 69.8039 | 102 | 8240 | 32.549 | 109.1309 | 34.9091 | -0.0625 | 19.625 | 0 | 44.4458 | 32.7344
9/29/2020 03:06:20.9 | 83.3519 | 1260 | 21 | 2500.6998 | 126.6794 | 85.1058 | 100.2036 | 29.6432 | 32.0142 | 0.0565 | 106.9476 | 11.4859 | 70.5328 | 70.5152 | 77.7334 | 1.0222 | 99.305 | 286.3814 | 224.5689 | 100.6459 | 710.5408 | 1.1891 | 449.3349 | 33.1739 | 48.9323 | 32.6522 | 79.0424 | 11.9967 | 111.3952 | 27.4993 | 8.1612 | 98.75 | 83.2802 | 24.5 | 28.6274 | 86 | 31 | 0.99907 | 68.6274 | 97 | 8260 | 32.549 | 110.4202 | 34.7626 | 0 | 20.5 | 0 | 44.2261 | 32.7344
9/29/2020 03:07:20.9 | 83.3686 | 1320 | 21 | 2499.8533 | 129.3477 | 85.1495 | 100.1796 | 29.7356 | 32.0295 | 0.04591 | 107.0873 | 11.4801 | 70.9895 | 69.9992 | 77.0023 | 0.99957 | 99.2988 | 287.0277 | 225.104 | 100.6396 | 710.4186 | 1.2066 | 451.2622 | 33.8611 | 49.0288 | 32.7579 | 79.036 | 12.0073 | 110.8287 | 27.3346 | 8.2708 | 99.8739 | 81.4675 | 24.5 | 29.4118 | 87 | 31 | 1.0047 | 69.4118 | 98 | 8090 | 32.549 | 109.7717 | 34.8236 | 0 | 19.625 | 0 | 44.4367 | 32.8281
9/29/2020 03:08:20.9 | 83.3852 | 1380 | 21 | 2497.9419 | 126.7852 | 84.9433 | 100.1619 | 29.8108 | 32.0224 | 0.05379 | 106.9389 | 11.3501 | 70.5043 | 69.749 | 76.2033 | 1.0119 | 99.2971 | 286.2128 | 225.104 | 100.6752 | 710.8117 | 1.1822 | 450.3963 | 33.1649 | 49.4797 | 32.7921 | 78.9739 | 12.0081 | 111.4713 | 27.4788 | 8.187 | 98.8506 | 80.223 | 24.5 | 28.6274 | 86 | 31 | 0.99751 | 68.6274 | 97 | 8210 | 32.549 | 110.4202 | 34.7168 | 0 | 20.5625 | 0 | 43.0481 | 32.9219
9/29/2020 03:09:20.9 | 83.4019 | 1440 | 21 | 2499.3795 | 129.8106 | 85.312 | 100.0764 | 29.9706 | 31.9441 | 0.04017 | 107.0262 | 11.3317 | 70.7041 | 69.9142 | 76.5419 | 1.0161 | 99.2971 | 286.3814 | 224.9914 | 100.7838 | 709.7313 | 1.1454 | 451.5974 | 33.9759 | 49.1836 | 32.6063 | 79.2825 | 11.9959 | 110.687 | 27.4924 | 8.3056 | 99.8571 | 81.3757 | 24 | 29.4118 | 87 | 31 | 0.99376 | 69.4118 | 98 | 8310 | 32.549 | 110.4202 | 34.671 | -0.0625 | 19.4375 | 0 | 44.8395 | 33.1094
9/29/2020 03:10:20.9 | 83.4186 | 1500 | 21 | 2498.3825 | 126.5637 | 84.8871 | 100.012 | 30.0364 | 32.0517 | 0.05039 | 106.9651 | 11.6169 | 71.0181 | 69.4795 | 77.2951 | 0.99957 | 99.2999 | 287.393 | 225.611 | 101.0366 | 710.7038 | 1.1219 | 451.9046 | 33.1128 | 49.2486 | 32.7051 | 78.8515 | 11.9883 | 111.5021 | 27.9794 | 8.1135 | 98.8925 | 82.6927 | 24.5 | 28.6274 | 86 | 31 | 1.0005 | 68.6274 | 101 | 8330 | 32.549 | 110.0922 | 34.7534 | 0 | 20.6875 | 0 | 43.2068 | 33.1094
9/29/2020 03:11:20.9 | 83.4352 | 1560 | 21 | 2488.1371 | 129.4197 | 85.4045 | 100.0003 | 30.2111 | 31.9972 | 0.0484 | 106.9913 | 11.6111 | 70.7041 | 70.119 | 78.154 | 1.0181 | 99.2977 | 286.2128 | 225.0477 | 100.7064 | 709.1556 | 1.1565 | 450.955 | 33.7212 | 49.2037 | 32.5994 | 79.4988 | 11.9914 | 111.1357 | 27.5655 | 8.227 | 99.8822 | 83.6226 | 24 | 29.4118 | 87 | 31 | 1.0032 | 69.4118 | 98 | 8310 | 32.549 | 110.0922 | 34.8053 | -0.0625 | 19.9375 | 0 | 44.7449 | 33.2969
9/29/2020 03:12:20.9 | 83.4519 | 1620 | 21 | 2497.6649 | 126.6899 | 84.7911 | 99.8931 | 30.2143 | 32.0431 | 0.05765 | 106.8778 | 11.6586 | 70.647 | 70.0242 | 78.6498 | 1.0024 | 99.2982 | 288.0956 | 226.0335 | 100.7171 | 710.9641 | 1.0584 | 451.5695 | 33.1363 | 49.1636 | 32.6728 | 78.6716 | 11.9876 | 110.8562 | 27.735 | 8.1767 | 98.448 | 84.375 | 24.5 | 28.6274 | 86 | 31 | 1.0009 | 68.6274 | 96 | 8210 | 32.549 | 109.7717 | 34.7259 | -0.0625 | 19.5 | 0 | 44.8212 | 33.2969
9/29/2020 03:13:20.9 | 83.4686 | 1680 | 21 | 2496.8757 | 126.74 | 85.4235 | 99.9262 | 30.3309 | 32.0482 | 0.05608 | 106.7644 | 11.6819 | 70.7897 | 69.6554 | 78.8136 | 1.0047 | 99.2971 | 288.6576 | 226.4278 | 100.7838 | 709.0085 | 1.0615 | 449.8936 | 33.139 | 49.4931 | 32.7256 | 79.3318 | 11.9982 | 110.3788 | 27.5977 | 8.1355 | 98.8758 | 83.9351 | 24.5 | 28.6274 | 87 | 32 | 1.0036 | 68.6274 | 96 | 8210 | 32.549 | 110.0922 | 34.7443 | 0 | 18.625 | 0 | 44.4427 | 33.3906
9/29/2020 03:14:20.9 | 83.4852 | 1740 | 21 | 2501.2598 | 129.0166 | 84.8558 | 99.9021 | 30.294 | 32.0291 | 0.0417 | 107.1833 | 11.5393 | 70.7041 | 70.3928 | 77.7949 | 1.0261 | 99.2977 | 287.8989 | 226.5405 | 100.5729 | 710.2767 | 1.1339 | 452.0722 | 33.7935 | 48.9055 | 32.7324 | 78.8196 | 11.9792 | 110.7716 | 27.6824 | 8.2966 | 99.8319 | 81.9342 | 24 | 29.4118 | 86 | 31 | 1.0066 | 69.4118 | 102 | 7990 | 32.549 | 109.1309 | 34.8419 | 0 | 18.9375 | 0 | 44.7815 | 33.2969
9/29/2020 03:15:20.9 | 83.5019 | 1800 | 21 | 2498.5104 | 126.52 | 85.3211 | 99.9817 | 30.2758 | 32.0485 | 0.05815 | 106.7993 | 11.6072 | 70.961 | 69.3166 | 77.0961 | 1.0051 | 99.3022 | 287.8989 | 226.5123 | 100.7963 | 709.4619 | 1.032 | 450.145 | 33.1027 | 48.9906 | 32.6796 | 79.3446 | 11.9921 | 110.552 | 28.1371 | 8.12 | 98.7583 | 81.1004 | 24.5 | 28.6274 | 87 | 32 | 1.0027 | 68.2353 | 96 | 8290 | 32.549 | 109.7717 | 34.8419 | -0.0625 | 19.1875 | 0 | 44.7235 | 33.2969
9/29/2020 03:16:20.9 | 83.5186 | 1860 | 21 | 2500.5546 | 129.0032 | 85.1167 | 100.0074 | 30.2194 | 32.0309 | 0.04081 | 107.1658 | 11.6527 | 70.9325 | 69.8091 | 77.519 | 1.03 | 99.3056 | 288.7138 | 226.9912 | 100.8381 | 710.1138 | 1.0974 | 451.5695 | 33.7804 | 49.1903 | 32.7324 | 78.9438 | 12.0013 | 110.6394 | 27.9726 | 8.2759 | 100.0752 | 82.1792 | 24.5 | 29.4118 | 87 | 32 | 1.0039 | 69.4118 | 98 | 8330 | 32.549 | 110.0922 | 34.6466 | 0 | 19.9375 | 0 | 44.4061 | 33.2969
9/29/2020 03:17:20.9 | 83.5352 | 1920 | 21 | 2502.038 | 126.9669 | 84.9543 | 99.9973 | 30.1964 | 31.988 | 0.05707 | 106.6335 | 11.5567 | 70.7326 | 70.0941 | 78.1175 | 1.0008 | 99.3045 | 289.332 | 226.9912 | 100.5497 | 710.0323 | 0.98882 | 449.0556 | 33.2669 | 49.0355 | 32.8381 | 78.7958 | 11.9861 | 110.05 | 27.7097 | 8.2167 | 98.6661 | 83.2566 | 24.5 | 28.6274 | 86 | 31 | 0.99718 | 68.6274 | 96 | 8290 | 32.549 | 109.7717 | 34.7168 | 0 | 18.75 | 0 | 43.9301 | 33.2031
9/29/2020 03:18:20.9 | 83.5519 | 1980 | 21 | 2499.9992 | 129.9132 | 85.3832 | 99.9888 | 30.1253 | 32.0132 | 0.04029 | 107.0873 | 11.5335 | 70.8754 | 70.0941 | 78.6337 | 1.0005 | 99.3033 | 289.1915 | 227.639 | 100.5978 | 709.8286 | 1.0794 | 448.8601 | 34.0112 | 48.8807 | 32.7324 | 79.2396 | 11.999 | 111.0854 | 28.1303 | 8.303 | 100.0165 | 83.8925 | 24.5 | 29.0196 | 87 | 31 | 1.0036 | 69.8039 | 98 | 8210 | 32.549 | 110.4202 | 34.7565 | 0 | 19.125 | 0 | 43.8629 | 33.2031
9/29/2020 03:19:20.9 | 83.5686 | 2040 | 21 | 2499.3501 | 127.2087 | 84.9979 | 100.1082 | 30.0246 | 31.9898 | 0.05451 | 107.0873 | 11.4578 | 70.9039 | 69.9092 | 78.8742 | 0.99459 | 99.305 | 289.6411 | 227.5545 | 100.7963 | 710.7053 | 0.97309 | 449.5025 | 33.2945 | 48.9906 | 32.707 | 78.5555 | 11.9815 | 110.4428 | 28.0319 | 8.1909 | 98.708 | 83.869 | 24.5 | 28.6274 | 86 | 31 | 1.0021 | 68.6274 | 96 | 8260 | 32.549 | 109.7717 | 34.7687 | -0.0625 | 19.625 | 0 | 44.0002 | 33.0156
9/29/2020 03:20:20.9 | 83.5852 | 2100 | 21 | 2501.0643 | 129.7634 | 85.1064 | 100.1062 | 29.9827 | 31.994 | 0.04132 | 107.2269 | 11.548 | 70.7612 | 69.8325 | 77.8582 | 1.0122 | 99.3039 | 290.1189 | 227.7516 | 100.6521 | 709.5185 | 1.0329 | 450.145 | 33.9864 | 49.197 | 32.8058 | 78.9995 | 12.0233 | 111.1419 | 27.9794 | 8.3327 | 99.9829 | 82.0513 | 24 | 29.0196 | 87 | 31 | 0.99754 | 69.8039 | 98 | 8240 | 32.549 | 110.4202 | 34.787 | 0 | 19.875 | 0 | 43.8538 | 33.0156
9/29/2020 03:21:20.9 | 83.6019 | 2160 | 21 | 2499.089 | 126.7345 | 85.1558 | 100.1546 | 29.9106 | 31.971 | 0.0631 | 106.8342 | 11.5587 | 70.9039 | 69.7741 | 77.0356 | 1.0026 | 99.3067 | 289.1634 | 227.7798 | 100.7064 | 710.5265 | 0.97265 | 450.0891 | 33.1674 | 49.4616 | 32.8449 | 79.1045 | 12.0058 | 109.9963 | 27.881 | 8.169 | 98.5151 | 80.9105 | 24.5 | 28.6274 | 87 | 31 | 0.99767 | 68.6274 | 96 | 8240 | 32.549 | 109.4513 | 34.6893 | 0 | 19.5625 | 0 | 44.0826 | 32.9219
9/29/2020 03:22:20.9 | 83.6186 | 2220 | 21 | 2500.0032 | 129.8599 | 84.9226 | 100.168 | 29.8896 | 31.9474 | 0.03957 | 107.0873 | 11.4413 | 70.7041 | 70.2983 | 77.5933 | 0.99797 | 99.3084 | 289.6692 | 228.1178 | 100.5791 | 709.1111 | 1.1275 | 452.1281 | 34.0006 | 48.9638 | 32.7002 | 78.6286 | 12.0111 | 110.7823 | 27.8995 | 8.3133 | 99.9745 | 82.1003 | 24 | 29.4118 | 86 | 31 | 0.9951 | 69.8039 | 102 | 8190 | 32.549 | 109.1309 | 34.8053 | 0 | 20.125 | 0 | 43.9484 | 32.9219
9/29/2020 03:23:20.9 | 83.6352 | 2280 | 21 | 2500.0585 | 126.7452 | 85.2812 | 100.1658 | 29.8718 | 31.9752 | 0.05457 | 107.0698 | 11.4239 | 70.8183 | 69.749 | 78.1774 | 1.0021 | 99.3062 | 289.0229 | 228.146 | 100.6521 | 709.8852 | 1.0021 | 449.3349 | 33.1826 | 49.5065 | 32.7002 | 79.1474 | 12.0195 | 111.0602 | 27.4535 | 8.2154 | 98.9429 | 83.1777 | 24.5 | 28.6274 | 87 | 31 | 1.0003 | 68.6274 | 97 | 8330 | 32.549 | 110.0922 | 34.8053 | 0 | 20.1875 | 0 | 43.0695 | 32.9219
9/29/2020 03:24:20.9 | 83.6519 | 2340 | 21 | 2499.7809 | 129.8102 | 84.8191 | 100.1862 | 29.9164 | 31.9631 | 0.04229 | 107.0174 | 11.3666 | 70.7897 | 69.662 | 78.7141 | 0.98978 | 99.3135 | 290.3437 | 227.9488 | 100.6877 | 708.5959 | 1.0524 | 452.2119 | 33.9812 | 49.39 | 32.6659 | 78.5921 | 12.0233 | 111.2636 | 27.6502 | 8.2528 | 99.9913 | 83.7331 | 24.5 | 29.0196 | 86 | 31 | 0.99605 | 69.4118 | 98 | 8260 | 32.549 | 110.4202 | 34.7717 | -0.0625 | 19.9375 | 0 | 43.9392 | 32.9219
9/29/2020 03:25:20.9 | 83.6686 | 2400 | 21 | 2500.9719 | 126.7493 | 85.4045 | 100.1747 | 29.9032 | 31.9223 | 0.05506 | 107.0698 | 11.2532 | 70.7041 | 70.0674 | 78.8139 | 1.0051 | 99.3124 | 289.7536 | 228.3713 | 100.8088 | 710.6646 | 1.02 | 452.6867 | 33.1958 | 49.0556 | 32.707 | 79.2588 | 11.9838 | 111.4306 | 27.993 | 8.245 | 98.8255 | 83.4288 | 24.5 | 29.0196 | 87 | 31 | 0.9977 | 68.6274 | 97 | 8290 | 32.549 | 110.0922 | 34.7809 | 0 | 21.8125 | 0 | 43.3929 | 32.9219
9/29/2020 03:26:20.9 | 83.6852 | 2460 | 21 | 2498.4406 | 129.7946 | 84.8474 | 99.9404 | 29.9328 | 31.9577 | 0.03361 | 107.0611 | 11.2949 | 71.1037 | 69.5683 | 77.7499 | 1.0249 | 99.3141 | 290.2313 | 228.5403 | 100.7669 | 708.5001 | 1.0218 | 448.888 | 33.9589 | 49.1139 | 32.5945 | 78.7227 | 12.0013 | 110.676 | 27.9998 | 8.3069 | 99.9661 | 81.6101 | 24 | 29.0196 | 86 | 31 | 0.9959 | 69.8039 | 98 | 8070 | 32.549 | 109.7717 | 35.0372 | 0.0625 | 19.875 | 0 | 43.8568 | 32.9219
9/29/2020 03:27:20.9 | 83.7019 | 2520 | 21 | 2499.8668 | 127.3799 | 85.3645 | 99.7606 | 29.928 | 31.9387 | 0.05935 | 106.9127 | 11.2745 | 70.961 | 69.9376 | 76.971 | 1.0023 | 99.3107 | 290.3156 | 229.3008 | 100.7002 | 710.7053 | 0.96511 | 452.1002 | 33.3462 | 48.9906 | 32.6014 | 79.246 | 12.0233 | 110.2804 | 27.8742 | 8.2334 | 98.6912 | 80.7823 | 24.5 | 29.0196 | 87 | 31 | 1.002 | 69.0196 | 96 | 8600 | 32.549 | 109.4513 | 34.6954 | 0.0625 | 19.1875 | 0 | 44.4244 | 32.9219
9/29/2020 03:28:20.9 | 83.7186 | 2580 | 21 | 2502.2777 | 129.8655 | 84.9269 | 99.823 | 29.9194 | 31.9367 | 0.03491 | 107.1571 | 11.2289 | 70.9039 | 69.9492 | 77.5955 | 0.98746 | 99.3118 | 291.2991 | 229.1599 | 100.8986 | 710.2873 | 1.0289 | 452.2398 | 34.0297 | 48.9973 | 32.5877 | 78.7593 | 11.9823 | 110.7857 | 27.9336 | 8.3288 | 99.8319 | 82.0449 | 24 | 29.4118 | 86 | 31 | 1.0006 | 69.4118 | 102 | 8160 | 32.549 | 109.7717 | 34.9365 | -0.125 | 20.5 | 0 | 43.7408 | 32.9219
9/29/2020 03:29:20.9 | 83.7352 | 2640 | 21 | 2501.8066 | 126.9515 | 85.171 | 99.9815 | 29.8534 | 31.9533 | 0.05096 | 106.8342 | 11.2697 | 71.0181 | 70.1655 | 78.267 | 1.0063 | 99.3124 | 292.1703 | 229.4698 | 100.7002 | 710.0021 | 0.94695 | 450.927 | 33.2598 | 49.3002 | 32.482 | 79.1967 | 11.9914 | 110.5902 | 27.8217 | 8.1586 | 98.75 | 83.1225 | 24.5 | 28.6274 | 87 | 31 | 0.99785 | 68.6274 | 97 | 8330 | 32.549 | 110.0922 | 34.848 | 0 | 19.875 | 0 | 43.2312 | 32.8281
9/29/2020 03:30:20.9 | 83.7519 | 2700 | 21 | 2498.8885 | 127.4042 | 85.1934 | 99.9331 | 29.7749 | 31.9435 | 0.0481 | 107.1047 | 11.2619 | 70.647 | 70.0192 | 78.6907 | 0.9994 | 99.3096 | 291.1586 | 229.9768 | 100.8088 | 710.5371 | 0.96024 | 450.8433 | 33.3396 | 49.004 | 32.5417 | 78.9136 | 12.0187 | 111.3997 | 27.7827 | 8.2295 | 98.8087 | 83.6181 | 24.5 | 28.6274 | 87 | 31 | 1.0015 | 68.6274 | 97 | 8360 | 32.9412 | 110.0922 | 34.6985 | 0 | 20 | 0 | 43.1427 | 32.8281
9/29/2020 03:31:20.9 | 83.7686 | 2760 | 21 | 2497.2649 | 127.102 | 85.0116 | 99.9142 | 29.7617 | 31.9167 | 0.0561 | 106.6771 | 11.2609 | 70.9895 | 69.9876 | 78.7459 | 1.0056 | 99.305 | 291.1586 | 229.8078 | 100.7545 | 709.3503 | 0.99169 | 451.4577 | 33.2388 | 49.2553 | 32.5348 | 78.8086 | 11.9906 | 110.919 | 27.6707 | 8.1522 | 98.7667 | 83.1225 | 24.5 | 28.6274 | 86 | 31 | 1.0018 | 68.6274 | 97 | 8330 | 32.549 | 110.0922 | 34.6863 | -0.0625 | 19.3125 | 0 | 43.0939 | 32.8281
9/29/2020 03:32:20.9 | 83.7852 | 2820 | 21 | 2499.1766 | 127.0022 | 85.3517 | 99.7593 | 29.7344 | 31.9298 | 0.05462 | 107 | 11.3249 | 70.5043 | 70.2452 | 77.639 | 0.99993 | 99.3045 | 291.4115 | 229.9768 | 100.7545 | 710.6752 | 0.94917 | 452.1281 | 33.2381 | 48.9973 | 32.4037 | 79.2031 | 11.9906 | 110.3862 | 27.881 | 8.2502 | 98.5906 | 81.3349 | 24.5 | 29.0196 | 87 | 31 | 0.99925 | 68.6274 | 97 | 8530 | 32.549 | 109.4513 | 34.7046 | 0 | 19.75 | 0 | 44.3939 | 32.8281
9/29/2020 03:33:20.9 | 83.8019 | 2880 | 21 | 2494.2192 | 127.594 | 84.7599 | 99.8252 | 29.8299 | 31.9129 | 0.05735 | 106.8865 | 11.3501 | 70.7041 | 70.5962 | 76.9824 | 0.99815 | 99.3107 | 291.5801 | 230.2866 | 100.7607 | 708.6276 | 0.95027 | 451.2622 | 33.3268 | 49.2104 | 32.6542 | 78.7657 | 12.0043 | 111.0927 | 27.5723 | 8.1909 | 98.708 | 80.7823 | 24.5 | 28.6274 | 86 | 31 | 0.9994 | 68.2353 | 100 | 8210 | 32.549 | 109.1309 | 34.9121 | 0 | 18.375 | 0 | 45.105 | 32.9219
9/29/2020 03:34:20.9 | 83.8186 | 2940 | 21 | 2500.4978 | 126.8814 | 85.3984 | 99.9703 | 29.8341 | 31.9521 | 0.0591 | 106.9127 | 11.2803 | 70.8183 | 69.5197 | 77.6799 | 1.0094 | 99.3022 | 291.8893 | 230.2303 | 100.9591 | 710.0481 | 1.0497 | 452.4074 | 33.2206 | 48.8042 | 32.4889 | 79.3637 | 11.9921 | 110.552 | 27.6318 | 8.1973 | 98.5403 | 82.1003 | 24.5 | 28.6274 | 87 | 31 | 1 | 68.6274 | 96 | 8480 | 32.549 | 109.7717 | 34.7443 | 0 | 19.125 | 0 | 44.8547 | 32.9219
9/29/2020 03:35:20.9 | 83.8352 | 3000 | 21 | 2503.4591 | 127.076 | 84.8405 | 100.1692 | 29.9661 | 31.9714 | 0.05647 | 106.8691 | 11.386 | 70.6756 | 70.4491 | 78.2424 | 1.0065 | 99.3101 | 291.7769 | 230.5683 | 100.7794 | 708.6525 | 0.97397 | 449.6143 | 33.3174 | 48.8692 | 32.6336 | 78.5382 | 12.0142 | 110.3919 | 27.5402 | 8.2308 | 98.8422 | 83.0182 | 24.5 | 29.0196 | 86 | 31 | 0.99861 | 68.6274 | 97 | 8290 | 32.549 | 109.7717 | 34.7656 | -0.0625 | 19.6875 | 0 | 44.2963 | 33.0156
9/29/2020 03:36:20.9 | 83.8519 | 3060 | 21 | 2499.6296 | 127.1204 | 85.3446 | 100.1867 | 30.0126 | 32.0331 | 0.05367 | 107 | 11.3686 | 71.0466 | 69.9176 | 78.6281 | 1.0035 | 99.3124 | 291.7769 | 230.4274 | 100.8088 | 709.5238 | 0.92856 | 451.2901 | 33.2739 | 49.7777 | 32.707 | 79.2095 | 11.9944 | 111.4026 | 27.3619 | 8.2386 | 99.0351 | 83.7712 | 24.5 | 28.6274 | 87 | 31 | 0.99922 | 68.6274 | 101 | 8410 | 32.549 | 109.7717 | 34.7107 | 0 | 20.9375 | 0 | 43.0756 | 33.1094
9/29/2020 03:37:20.9 | 83.8686 | 3120 | 21 | 2497.0204 | 129.6043 | 84.9304 | 100.0683 | 30.1621 | 32.0085 | 0.04931 | 107.1222 | 11.5063 | 70.7326 | 70.3514 | 78.879 | 1.0008 | 99.313 | 292.3389 | 230.5119 | 100.8212 | 708.5107 | 1.0779 | 450.4243 | 33.8906 | 49.2238 | 32.661 | 78.7291 | 11.9975 | 110.5628 | 27.5334 | 8.3236 | 99.9242 | 83.5329 | 24 | 29.4118 | 86 | 31 | 1.0142 | 69.4118 | 101 | 7990 | 32.549 | 109.1309 | 34.7748 | -0.0625 | 19.1875 | 0 | 43.4631 | 33.2031
9/29/2020 03:38:20.9 | 83.8852 | 3180 | 21 | 2501.9464 | 126.6819 | 85.2005 | 99.7637 | 30.1695 | 32.032 | 0.04633 | 106.9127 | 11.4694 | 70.8754 | 70.0541 | 77.7698 | 1.0015 | 99.3118 | 292.8166 | 231.3006 | 100.9654 | 709.9312 | 0.9897 | 452.2957 | 33.1945 | 49.6879 | 32.6014 | 79.025 | 11.9944 | 110.7577 | 27.586 | 8.2244 | 98.8422 | 81.5674 | 24.5 | 28.6274 | 86 | 32 | 1.0015 | 68.6274 | 101 | 8360 | 32.549 | 109.1309 | 34.8907 | -0.125 | 19.625 | 0 | 43.3838 | 33.2031
9/29/2020 03:39:20.9 | 83.9019 | 3240 | 21 | 2498.7692 | 129.5975 | 85.1494 | 99.9748 | 30.3037 | 32.0714 | 0.04621 | 107.0873 | 11.4549 | 70.7897 | 69.7958 | 76.9632 | 1.0003 | 99.3124 | 291.9455 | 231.1034 | 100.6895 | 708.7038 | 1.0544 | 450.145 | 33.9132 | 49.4435 | 32.6473 | 79.235 | 12.0058 | 111.2625 | 27.81 | 8.3146 | 99.9997 | 80.6287 | 24.5 | 29.4118 | 87 | 32 | 0.993 | 69.4118 | 102 | 7900 | 32.549 | 109.7717 | 34.7229 | 0 | 20.125 | 0 | 43.1671 | 33.3906
9/29/2020 03:40:20.9 | 83.9186 | 3300 | 21 | 2497.8039 | 127.1526 | 84.9793 | 100.1146 | 30.286 | 32.0686 | 0.0547 | 107.0524 | 11.4423 | 71.0752 | 70.1971 | 77.524 | 1.0035 | 99.3118 | 292.2265 | 231.2442 | 100.5328 | 709.2794 | 1.0032 | 451.3181 | 33.2611 | 49.3785 | 32.6542 | 78.9757 | 11.9982 | 110.9818 | 27.9015 | 8.2592 | 98.9345 | 81.9106 | 24.5 | 28.6274 | 86 | 32 | 1.0012 | 68.6274 | 101 | 8380 | 32.549 | 109.4513 | 34.7534 | 0 | 20.5625 | 0 | 42.9199 | 33.2969
9/29/2020 03:41:20.9 | 83.9352 | 3360 | 21 | 2495.6943 | 127.8471 | 85.3205 | 100.1589 | 30.3533 | 32.0417 | 0.05416 | 106.9302 | 11.4976 | 70.647 | 70.1157 | 78.1918 | 0.99797 | 99.3118 | 292.0017 | 230.7091 | 100.8212 | 707.7014 | 0.98416 | 451.0108 | 33.4153 | 49.4817 | 32.8263 | 78.9757 | 11.9823 | 110.5896 | 27.8489 | 8.2618 | 99.27 | 83.001 | 24.5 | 28.2353 | 87 | 32 | 1.0022 | 68.6274 | 101 | 7970 | 32.549 | 109.4513 | 34.9396 | -0.0625 | 18.5 | 0 | 44.8181 | 33.2969
9/29/2020 03:42:20.9 | 83.9519 | 3420 | 21 | 2498.1491 | 127.1294 | 84.9402 | 99.8103 | 30.2421 | 32.0237 | 0.0498 | 107.0611 | 11.452 | 71.1037 | 70.1622 | 78.6368 | 1.0042 | 99.3118 | 292.8447 | 231.8357 | 100.7189 | 709.4265 | 0.99878 | 451.4857 | 33.2549 | 49.939 | 32.6865 | 78.6241 | 11.9876 | 111.2339 | 27.7895 | 8.2257 | 98.859 | 83.6543 | 24.5 | 28.6274 | 86 | 31 | 1.0022 | 68.6274 | 100 | 8360 | 32.549 | 109.7717 | 34.7839 | 0 | 19.6875 | 0 | 43.9575 | 33.2969
9/29/2020 03:43:20.9 | 83.9686 | 3480 | 21 | 2501.715 | 129.5375 | 85.3694 | 99.9459 | 30.2859 | 31.9851 | 0.04886 | 107.0611 | 11.4529 | 70.7612 | 69.9642 | 78.9338 | 0.99833 | 99.3107 | 293.4067 | 231.5822 | 100.8088 | 707.9299 | 1.0254 | 451.5136 | 33.9357 | 49.5714 | 32.6473 | 79.1602 | 12.0369 | 111.4289 | 27.993 | 8.3726 | 100.0836 | 83.7159 | 24 | 29.4118 | 87 | 31 | 0.9984 | 69.4118 | 102 | 7850 | 32.549 | 109.4513 | 34.6527 | 0 | 20.375 | 0 | 44.1437 | 33.2969
9/29/2020 03:44:20.9 | 83.9852 | 3540 | 21 | 2503.2401 | 126.3987 | 84.8746 | 100.0904 | 30.1268 | 31.9704 | 0.05455 | 106.9215 | 11.3909 | 70.6185 | 70.1622 | 77.8331 | 1.0062 | 99.3181 | 292.9009 | 232.1174 | 100.8443 | 710.3794 | 0.93432 | 449.8936 | 33.1315 | 49.1454 | 32.8126 | 78.6049 | 11.9952 | 110.792 | 27.7691 | 8.2038 | 98.6158 | 81.6655 | 24.5 | 28.6274 | 86 | 31 | 1.0033 | 68.6274 | 96 | 8210 | 32.549 | 109.7717 | 34.8785 | -0.0625 | 18.8125 | 0 | 44.5557 | 33.1094
9/29/2020 03:45:20.9 | 84.0019 | 3600 | 21 | 2494.8389 | 129.9916 | 85.3695 | 100.1975 | 30.0696 | 31.8953 | 0.0439 | 107.1745 | 10.8429 | 70.5043 | 70.3978 | 77.0171 | 0.99637 | 99.3084 | 292.1141 | 231.5822 | 100.9111 | 708.4541 | 1.0367 | 450.955 | 33.9615 | 49.2171 | 32.4292 | 78.9693 | 11.983 | 110.8384 | 28.105 | 8.3249 | 99.9074 | 80.5241 | 24 | 29.4118 | 87 | 31 | 1.0013 | 69.4118 | 98 | 8310 | 32.549 | 109.7717 | 34.9457 | 0 | 19.75 | 0 | 44.0308 | 33.1094
9/29/2020 06:46:21.6 | 87.0186 | 60 | 22 | 2501.251 | 128.83 | 85.1899 | 100.3056 | 30.0811 | 32.1521 | 0.03908 | 107.3229 | 11.6993 | 71.0752 | 70.3481 | 71.388 | 0.9969 | 99.4325 | 280.3115 | 217.9498 | 100.613 | 712.515 | 1.4784 | 451.0108 | 33.7445 | 48.9486 | 30.2417 | 79.058 | 12.0293 | 111.2986 | 27.4106 | 8.2128 | 99.7732 | 79.4759 | 24.5 | 29.0196 | 87 | 32 | 1.0029 | 69.4118 | 101 | 7970 | 32.549 | 109.7717 | 34.7137 | -0.125 | 19 | 0 | 44.3939 | 33.1094
9/29/2020 06:47:21.6 | 87.0353 | 120 | 22 | 2496.6082 | 128.8942 | 84.9217 | 99.9699 | 30.1547 | 32.1126 | 0.05267 | 106.9215 | 11.7032 | 70.8468 | 69.8892 | 72.5687 | 1.0138 | 99.4365 | 280.5082 | 218.4568 | 100.7634 | 711.9195 | 1.5333 | 451.6253 | 33.6948 | 48.6455 | 30.3153 | 78.9164 | 12.0051 | 111.4426 | 27.4701 | 8.169 | 99.8487 | 81.3613 | 24.5 | 29.0196 | 86 | 32 | 1.0026 | 69.4118 | 102 | 7820 | 32.549 | 109.4513 | 34.8023 | -0.0625 | 20.3125 | 0 | 43.9453 | 33.1094
9/29/2020 06:48:21.6 | 87.052 | 180 | 22 | 2501.5458 | 126.6786 | 85.4438 | 99.9993 | 30.0596 | 32.1162 | 0.05442 | 107.1309 | 11.708 | 70.961 | 70.4242 | 74.4418 | 1.0163 | 99.437 | 281.9976 | 219.7243 | 100.5587 | 712.7754 | 1.3581 | 453.2174 | 33.1849 | 48.5805 | 30.5273 | 79.1502 | 11.9967 | 111.191 | 27.5617 | 8.0491 | 98.3725 | 82.8805 | 24.5 | 28.2353 | 87 | 32 | 1.0001 | 68.2353 | 100 | 8210 | 32.549 | 110.0922 | 34.7565 | -0.25 | 19.0625 | 0 | 44.2139 | 33.1094
9/29/2020 06:49:21.6 | 87.0686 | 240 | 22 | 2501.1148 | 129.2389 | 84.8528 | 100.0081 | 30.1214 | 32.1193 | 0.05377 | 107.096 | 11.6537 | 71.1608 | 69.8125 | 75.3745 | 1.0038 | 99.4359 | 281.5199 | 219.1328 | 100.6254 | 713.2449 | 1.361 | 451.7371 | 33.8508 | 48.4457 | 30.5017 | 78.6762 | 11.9861 | 110.7977 | 27.6873 | 8.1741 | 99.639 | 83.3463 | 24.5 | 29.4118 | 86 | 32 | 1.0035 | 69.4118 | 98 | 8290 | 32.549 | 109.7717 | 34.7809 | -0.125 | 19.5 | 0 | 44.6716 | 33.2031
9/29/2020 06:50:21.6 | 87.0853 | 300 | 22 | 2499.5939 | 127.0654 | 85.2399 | 99.9186 | 30.0375 | 32.0978 | 0.05382 | 106.9826 | 11.6915 | 71.1323 | 69.8542 | 74.9086 | 1.0023 | 99.437 | 282.0819 | 220.5411 | 100.3664 | 712.0116 | 1.2504 | 451.5136 | 33.267 | 48.9419 | 30.647 | 79.0023 | 11.9967 | 111.4431 | 27.6669 | 8.1032 | 98.5487 | 81.0796 | 24.5 | 28.2353 | 87 | 32 | 1.0009 | 68.2353 | 101 | 8040 | 32.549 | 110.0922 | 34.7046 | -0.0625 | 19.6875 | 0 | 43.28 | 33.1094
9/29/2020 06:51:21.6 | 87.102 | 360 | 22 | 2501.1736 | 129.2989 | 85.1474 | 100.0548 | 30.0428 | 32.0654 | 0.03656 | 106.9215 | 11.4888 | 71.3606 | 69.647 | 73.6389 | 1.0019 | 99.4427 | 283.2902 | 220.5693 | 100.6735 | 712.0931 | 1.3036 | 450.9829 | 33.8675 | 49.0652 | 30.594 | 78.9721 | 12.0088 | 111.897 | 27.6873 | 8.2089 | 100.0165 | 78.6221 | 24.5 | 29.0196 | 87 | 32 | 1.0018 | 69.4118 | 102 | 8160 | 32.549 | 110.4202 | 34.6008 | 0 | 20.8125 | 0 | 42.8345 | 33.1094
9/29/2020 06:52:21.6 | 87.1186 | 420 | 22 | 2501.3531 | 127.0105 | 84.9547 | 99.8808 | 29.8442 | 32.0774 | 0.05902 | 107.0349 | 11.5742 | 71.3606 | 70.0225 | 72.8676 | 1.0092 | 99.4444 | 283.8523 | 220.8791 | 100.5169 | 712.8215 | 1.1691 | 451.0108 | 33.2661 | 48.6388 | 30.5341 | 79.0087 | 11.9899 | 111.0583 | 27.6211 | 8.1831 | 98.5319 | 77.532 | 24.5 | 28.2353 | 86 | 32 | 0.99825 | 68.2353 | 101 | 7990 | 32.549 | 109.4513 | 34.6954 | -0.0625 | 20.4375 | 0 | 43.7714 | 32.9219
9/29/2020 06:53:21.6 | 87.1353 | 480 | 22 | 2498.6758 | 129.6916 | 85.3591 | 100.0809 | 29.7427 | 31.9959 | 0.03809 | 107.0174 | 11.5839 | 71.4748 | 69.5599 | 73.6377 | 1.0006 | 99.4484 | 282.8687 | 220.9918 | 100.7154 | 712.3837 | 1.3346 | 449.7539 | 33.9356 | 48.9037 | 30.5479 | 79.3602 | 12.0172 | 112.0987 | 27.3648 | 8.2424 | 99.9493 | 78.973 | 24.5 | 28.6274 | 87 | 31 | 0.99883 | 69.4118 | 102 | 8140 | 32.549 | 110.4202 | 34.7504 | -0.0625 | 20.0625 | 0 | 42.8894 | 32.8281
9/29/2020 06:54:21.6 | 87.152 | 540 | 22 | 2500.3624 | 126.7645 | 84.7971 | 99.9216 | 29.5298 | 31.9907 | 0.05015 | 106.9302 | 11.4956 | 70.7041 | 69.8926 | 74.6042 | 1.0083 | 99.4461 | 283.7399 | 221.8367 | 100.4874 | 712.7807 | 1.2143 | 450.5081 | 33.1902 | 48.917 | 30.5341 | 78.8799 | 11.9838 | 110.7799 | 27.2206 | 8.1161 | 98.23 | 80.435 | 24.5 | 28.2353 | 86 | 31 | 1.0004 | 67.8431 | 100 | 8430 | 32.549 | 109.7717 | 34.6771 | 0.0625 | 18.75 | 0 | 44.1132 | 32.6406
9/29/2020 06:55:21.6 | 87.1686 | 600 | 22 | 2498.1991 | 129.672 | 85.3721 | 100.0373 | 29.5238 | 31.9809 | 0.05603 | 107.0087 | 11.5092 | 70.9039 | 69.9459 | 75.6016 | 1.0037 | 99.4433 | 283.4026 | 221.5832 | 100.5819 | 712.8162 | 1.2996 | 452.3236 | 33.9259 | 49.1216 | 30.5273 | 79.1247 | 11.9815 | 111.3373 | 26.9555 | 8.2953 | 99.7984 | 81.4594 | 24.5 | 29.0196 | 87 | 31 | 1.0008 | 69.4118 | 98 | 8360 | 32.549 | 110.7407 | 34.7046 | 0 | 19.625 | 0 | 43.7897 | 32.6406
9/29/2020 06:56:21.6 | 87.1853 | 660 | 22 | 2498.8307 | 127.3336 | 84.756 | 99.9402 | 29.5222 | 31.9149 | 0.05415 | 106.904 | 11.3938 | 71.3606 | 69.6068 | 76.1495 | 1.0028 | 99.4506 | 283.9928 | 222.1466 | 100.5169 | 713.2291 | 1.2761 | 448.8601 | 33.3216 | 48.6905 | 30.5341 | 78.6634 | 12.0157 | 110.3083 | 26.621 | 8.1522 | 98.2216 | 81.907 | 24.5 | 28.6274 | 86 | 31 | 1.0005 | 68.2353 | 96 | 8480 | 32.549 | 109.4513 | 34.7656 | -0.0625 | 19.8125 | 0 | 44.7754 | 32.6406
9/29/2020 06:57:21.6 | 87.202 | 720 | 22 | 2498.3021 | 129.6356 | 85.429 | 99.9641 | 29.6225 | 31.9234 | 0.04108 | 107.1396 | 11.3472 | 71.2464 | 70.0608 | 75.4299 | 0.99655 | 99.4512 | 284.1614 | 222.4282 | 100.6735 | 713.02 | 1.3902 | 449.9215 | 33.9144 | 49.0136 | 30.6862 | 79.1694 | 11.9754 | 111.4853 | 26.7926 | 8.2837 | 99.7984 | 79.7899 | 24 | 29.0196 | 87 | 31 | 0.99263 | 69.4118 | 98 | 8480 | 32.549 | 110.0922 | 34.6039 | 0 | 20.125 | 0 | 43.6645 | 32.8281
9/29/2020 06:58:21.6 | 87.2186 | 780 | 22 | 2499.5474 | 126.8937 | 84.7755 | 99.9865 | 29.766 | 31.8918 | 0.05266 | 106.8953 | 11.4568 | 71.0466 | 70.4904 | 74.6219 | 0.99904 | 99.4523 | 284.7515 | 222.5972 | 100.5774 | 712.1286 | 1.3395 | 451.0667 | 33.2147 | 48.6006 | 30.6931 | 78.8242 | 11.9959 | 110.8702 | 26.7926 | 8.1148 | 98.3222 | 78.3696 | 24.5 | 28.6274 | 86 | 31 | 0.99788 | 68.6274 | 96 | 8460 | 32.549 | 109.7717 | 34.7534 | -0.0625 | 19.6875 | 0 | 44.6747 | 32.9219
9/29/2020 06:59:21.6 | 87.2353 | 840 | 22 | 2500.5083 | 128.8633 | 85.4081 | 99.9666 | 29.8645 | 31.9427 | 0.03765 | 107.2618 | 11.4675 | 70.7897 | 69.8842 | 74.4442 | 0.99619 | 99.4563 | 285.1168 | 223.1606 | 100.613 | 712.3165 | 1.4254 | 449.7539 | 33.7432 | 48.8454 | 30.7785 | 79.2059 | 11.9929 | 111.8546 | 26.9369 | 8.2914 | 99.899 | 78.5474 | 24.5 | 29.0196 | 87 | 31 | 1.0018 | 69.4118 | 102 | 8090 | 32.549 | 110.0922 | 34.6924 | 0 | 20.0625 | 0 | 43.2587 | 33.0156
9/29/2020 07:00:21.6 | 87.252 | 900 | 22 | 2497.4187 | 127.2734 | 84.8347 | 99.9603 | 29.9916 | 31.9104 | 0.06341 | 106.7905 | 11.3317 | 71.2179 | 70.4607 | 75.2462 | 0.99957 | 99.4563 | 285.8475 | 223.0761 | 100.4207 | 712.2705 | 1.3465 | 449.7539 | 33.2857 | 48.7937 | 30.7716 | 78.6634 | 12.0096 | 111.4904 | 26.8316 | 8.1548 | 98.859 | 80.0166 | 24.5 | 28.2353 | 86 | 31 | 0.99727 | 68.6274 | 101 | 8090 | 32.549 | 110.0922 | 34.7351 | 0 | 20.625 | 0 | 43.3472 | 33.1094
9/29/2020 07:01:21.6 | 87.2686 | 960 | 22 | 2497.1047 | 126.8826 | 85.3676 | 100.0177 | 30.0223 | 31.9348 | 0.05135 | 106.8604 | 11.291 | 70.8754 | 69.5666 | 76.1258 | 1.0108 | 99.4591 | 286.1566 | 223.921 | 100.7447 | 712.3626 | 1.3224 | 450.4801 | 33.1793 | 48.7287 | 30.7324 | 79.2424 | 12.0187 | 111.7454 | 26.976 | 8.1496 | 98.6242 | 81.404 | 24.5 | 28.2353 | 87 | 31 | 0.99986 | 68.6274 | 97 | 8290 | 32.549 | 110.4202 | 34.7199 | 0 | 19.625 | 0 | 43.2953 | 33.1094
9/29/2020 07:02:21.6 | 87.2853 | 1020 | 22 | 2498.7322 | 129.1969 | 84.9771 | 99.9724 | 30.1809 | 31.9388 | 0.05305 | 106.9651 | 11.3773 | 70.7897 | 69.8825 | 76.9257 | 0.99387 | 99.4591 | 285.6227 | 223.9774 | 100.4439 | 712.0365 | 1.3809 | 449.0277 | 33.8065 | 49.1283 | 30.7853 | 78.8352 | 11.9967 | 111.3532 | 27.015 | 8.254 | 99.8655 | 82.3844 | 24.5 | 29.0196 | 87 | 31 | 0.99879 | 69.8039 | 98 | 8330 | 32.549 | 110.4202 | 34.7321 | -0.0625 | 20.25 | 0 | 43.4723 | 33.2969
9/29/2020 07:03:21.6 | 87.302 | 1080 | 22 | 2499.7915 | 126.9815 | 85.2547 | 99.9929 | 30.2294 | 31.9252 | 0.059 | 107 | 11.3511 | 70.9039 | 69.9159 | 77.2408 | 0.99619 | 99.4557 | 286.831 | 224.3717 | 100.5943 | 712.306 | 1.3481 | 450.2287 | 33.2409 | 48.8769 | 30.7648 | 79.1868 | 11.9967 | 110.7615 | 27.0218 | 8.1638 | 98.5906 | 82.0714 | 24.5 | 28.6274 | 87 | 31 | 1.0021 | 68.2353 | 101 | 8120 | 32.549 | 109.1309 | 34.7504 | 0 | 19.625 | 0 | 44.9982 | 33.2969
9/29/2020 07:04:21.6 | 87.3186 | 1140 | 22 | 2499.7333 | 129.1273 | 84.846 | 100.1218 | 30.3917 | 31.9737 | 0.04485 | 106.8691 | 11.386 | 70.9039 | 69.6119 | 76.2373 | 0.99512 | 99.458 | 286.0723 | 224.2309 | 100.799 | 712.0969 | 1.403 | 449.4187 | 33.8004 | 48.8387 | 30.7049 | 78.5091 | 11.9959 | 111.212 | 27.3512 | 8.2515 | 99.79 | 80.053 | 24.5 | 29.0196 | 86 | 31 | 1.0082 | 69.4118 | 98 | 8160 | 32.549 | 110.4202 | 34.9335 | 0 | 19.4375 | 0 | 43.7164 | 33.3906
9/29/2020 07:05:21.6 | 87.3353 | 1200 | 22 | 2500.0359 | 126.3147 | 85.1905 | 100.1316 | 30.3037 | 31.9752 | 0.06067 | 106.9738 | 11.419 | 70.9325 | 70.2535 | 75.508 | 1.0017 | 99.4574 | 285.9318 | 224.5125 | 100.7091 | 711.3332 | 1.3062 | 452.3515 | 33.0685 | 49.3614 | 30.8246 | 79.2552 | 12.0035 | 111.7437 | 27.1475 | 8.1458 | 98.6325 | 79.4267 | 24.5 | 28.6274 | 86 | 31 | 0.99608 | 68.6274 | 97 | 8290 | 32.549 | 110.4202 | 34.6924 | -0.0625 | 20.625 | 0 | 42.9077 | 33.3906
9/29/2020 07:06:21.6 | 87.352 | 1260 | 22 | 2500.6601 | 129.3418 | 85.1797 | 100.1463 | 30.3121 | 31.9919 | 0.04062 | 107 | 11.3589 | 70.5899 | 69.8859 | 76.0645 | 1.0044 | 99.4574 | 286.7186 | 224.935 | 100.7323 | 712.0207 | 1.3454 | 450.3963 | 33.8705 | 49.4378 | 30.8177 | 79.1311 | 11.9944 | 111.9397 | 27.1203 | 8.2618 | 99.9577 | 80.747 | 24.5 | 29.0196 | 87 | 31 | 0.99657 | 69.8039 | 98 | 8260 | 32.549 | 110.7407 | 34.668 | -0.0625 | 20.125 | 0 | 43.0328 | 33.3906
9/29/2020 07:07:21.6 | 87.3686 | 1320 | 22 | 2501.6879 | 126.2729 | 84.8021 | 100.1733 | 30.2188 | 31.993 | 0.05132 | 106.9651 | 11.3618 | 71.0752 | 70.3166 | 76.8876 | 1.0065 | 99.458 | 286.831 | 225.442 | 100.4857 | 712.0615 | 1.1906 | 449.6701 | 33.0805 | 49.4312 | 30.8177 | 78.7302 | 11.9868 | 110.8478 | 27.2187 | 8.0697 | 98.5151 | 82.1204 | 24.5 | 28.2353 | 86 | 31 | 1.0033 | 68.2353 | 96 | 8290 | 32.549 | 110.0922 | 34.7107 | 0 | 18.1875 | 0 | 44.0643 | 33.2969
9/29/2020 07:08:21.6 | 87.3853 | 1380 | 22 | 2497.2146 | 129.3882 | 85.4105 | 100.1329 | 30.2054 | 32.0021 | 0.05653 | 107 | 11.3531 | 70.8183 | 70.0308 | 77.6637 | 1.0037 | 99.4597 | 286.4938 | 224.7097 | 100.7323 | 712.7543 | 1.3133 | 452.3795 | 33.836 | 48.8703 | 30.8707 | 79.1804 | 11.9937 | 111.1577 | 27.3834 | 8.2966 | 99.8822 | 83.2467 | 24.5 | 29.4118 | 87 | 31 | 1.0069 | 69.4118 | 98 | 8290 | 32.549 | 110.4202 | 34.7534 | 0 | 19.4375 | 0 | 44.9463 | 33.2969
9/29/2020 07:09:21.6 | 87.402 | 1440 | 22 | 2498.5199 | 126.5234 | 84.8158 | 100.1628 | 30.1598 | 32.0296 | 0.0543 | 106.8604 | 11.419 | 70.9325 | 69.7824 | 78.1574 | 0.99815 | 99.4574 | 287.7303 | 226.1462 | 100.63 | 711.7407 | 1.1731 | 450.3963 | 33.1041 | 49.0184 | 30.9305 | 78.6315 | 11.9914 | 110.7072 | 27.3766 | 8.2076 | 98.4145 | 83.8401 | 24.5 | 28.6274 | 86 | 32 | 1.0001 | 68.2353 | 97 | 8380 | 32.549 | 109.7717 | 34.6497 | 0 | 19.25 | 0 | 44.339 | 33.2031
9/29/2020 07:10:21.6 | 87.4186 | 1500 | 22 | 2496.9604 | 129.0818 | 85.3547 | 100.1059 | 30.1356 | 32.0226 | 0.04137 | 107.0436 | 11.4054 | 71.2464 | 69.9076 | 78.1564 | 1.0129 | 99.4648 | 288.0675 | 226.4278 | 100.5463 | 712.1732 | 1.2945 | 448.888 | 33.7525 | 49.2382 | 31.0688 | 79.4825 | 12.0035 | 111.4709 | 27.4954 | 8.2656 | 99.9326 | 83.0872 | 24.5 | 29.0196 | 87 | 32 | 0.998 | 69.4118 | 98 | 8310 | 32.549 | 110.7407 | 34.6771 | 0.0625 | 20 | 0 | 43.1213 | 33.2031
9/29/2020 07:11:21.6 | 87.4353 | 1560 | 22 | 2495.6408 | 129.2812 | 84.9173 | 100.114 | 30.1017 | 31.9985 | 0.05119 | 106.9564 | 11.3715 | 70.8183 | 70.0392 | 77.2811 | 0.99975 | 99.4665 | 287.4211 | 226.2588 | 100.9726 | 712.7951 | 1.195 | 449.2791 | 33.7899 | 48.9735 | 30.9237 | 78.9832 | 11.9815 | 111.3886 | 27.8042 | 8.2991 | 99.5384 | 81.5321 | 24.5 | 29.0196 | 86 | 32 | 1.0028 | 69.0196 | 97 | 8410 | 32.549 | 110.0922 | 34.6985 | 0 | 19.8125 | 0 | 43.6737 | 33.1094
9/29/2020 07:12:21.6 | 87.452 | 1620 | 22 | 2504.5377 | 127.6524 | 85.249 | 100.0937 | 29.9362 | 31.9962 | 0.04508 | 106.9826 | 11.322 | 71.0752 | 69.8492 | 76.7753 | 0.9994 | 99.4654 | 288.3766 | 226.5405 | 100.6362 | 711.4343 | 1.1669 | 450.0332 | 33.48 | 49.3347 | 30.9031 | 79.2297 | 11.983 | 110.9392 | 27.5938 | 8.3095 | 99.0603 | 81.4149 | 24.5 | 29.0196 | 87 | 32 | 1.0048 | 69.4118 | 98 | 8380 | 32.9412 | 110.4202 | 34.6191 | 0 | 19.6875 | 0 | 42.9626 | 33.0156
9/29/2020 07:13:21.6 | 87.4686 | 1680 | 22 | 2500.7511 | 129.0448 | 84.9884 | 100.0909 | 29.9489 | 31.9555 | 0.04634 | 106.8953 | 11.3143 | 70.9325 | 70.2021 | 77.5299 | 1.0186 | 99.4676 | 289.2196 | 226.456 | 100.6594 | 712.9581 | 1.2015 | 451.8767 | 33.794 | 49.05 | 30.9237 | 78.7604 | 12.0043 | 111.0536 | 27.3562 | 8.2424 | 99.7229 | 82.7572 | 24.5 | 29.0196 | 87 | 31 | 1.0016 | 69.4118 | 102 | 8240 | 32.549 | 109.4513 | 34.7961 | 0 | 20.4375 | 0 | 44.1345 | 33.0156
9/29/2020 07:14:21.6 | 87.4853 | 1740 | 22 | 2500.0251 | 126.5091 | 85.1524 | 100.0075 | 29.7789 | 31.9768 | 0.05047 | 106.9302 | 11.3337 | 71.0181 | 69.4392 | 78.3983 | 1.0051 | 99.4654 | 289.3039 | 227.3291 | 100.5338 | 712.1219 | 1.1948 | 452.9102 | 33.1203 | 48.812 | 30.8963 | 79.174 | 11.9853 | 111.3314 | 27.0082 | 8.1561 | 98.7332 | 84.0529 | 24.5 | 28.6274 | 87 | 31 | 1.0003 | 68.2353 | 101 | 7970 | 32.549 | 110.0922 | 34.7412 | 0 | 20.5625 | 0 | 42.7399 | 32.8281
9/29/2020 07:15:21.6 | 87.502 | 1800 | 22 | 2497.6074 | 128.8954 | 85.1337 | 100.0398 | 29.7826 | 31.945 | 0.0474 | 106.9476 | 11.3647 | 70.8468 | 69.642 | 78.9942 | 1.0094 | 99.4625 | 287.927 | 227.0193 | 100.7137 | 711.3476 | 1.2265 | 449.6422 | 33.7124 | 49.6757 | 30.8963 | 78.964 | 12.0028 | 111.4406 | 27.2051 | 8.2167 | 99.9577 | 84.5417 | 24 | 29.0196 | 87 | 31 | 0.99959 | 69.4118 | 102 | 8140 | 32.549 | 109.7717 | 34.7229 | -0.0625 | 19.3125 | 0 | 43.4326 | 32.8281
9/29/2020 07:16:21.6 | 87.5186 | 1860 | 22 | 2501.0704 | 126.6894 | 85.0906 | 99.9855 | 29.673 | 31.958 | 0.06057 | 106.9476 | 11.3715 | 71.1323 | 70.0375 | 78.6989 | 0.99886 | 99.4699 | 289.3601 | 228.2023 | 100.5214 | 711.9181 | 1.0553 | 453.1057 | 33.1814 | 49.0567 | 31.0551 | 79.1613 | 12.0005 | 110.6356 | 27.2051 | 8.1664 | 98.3977 | 83.3193 | 24.5 | 28.2353 | 86 | 31 | 1.0007 | 68.2353 | 100 | 8040 | 32.549 | 109.4513 | 34.787 | 0 | 19.375 | 0 | 44.0277 | 32.7344
9/29/2020 07:17:21.6 | 87.5353 | 1920 | 22 | 2502.0181 | 128.9311 | 85.1452 | 100.0616 | 29.7707 | 31.966 | 0.04355 | 107.0611 | 11.386 | 70.8754 | 70.6325 | 77.6881 | 1.0062 | 99.4654 | 289.6411 | 228.1178 | 100.7369 | 711.9536 | 1.1942 | 451.8209 | 33.7813 | 49.3396 | 30.7835 | 78.9385 | 12.0043 | 111.8356 | 27.3884 | 8.3159 | 99.899 | 81.4023 | 24.5 | 29.0196 | 87 | 31 | 1.0075 | 69.8039 | 102 | 8310 | 32.549 | 110.0922 | 34.9426 | 0 | 20.5 | 0 | 42.9718 | 32.9219
9/29/2020 07:18:21.6 | 87.552 | 1980 | 22 | 2498.8202 | 126.6367 | 85.019 | 100.0855 | 29.8056 | 31.9797 | 0.05967 | 106.7557 | 11.4113 | 71.1894 | 70.0142 | 76.8972 | 1.0062 | 99.4665 | 289.9503 | 227.977 | 100.5089 | 711.337 | 1.1474 | 450.5639 | 33.1378 | 49.3013 | 30.8296 | 79.1978 | 12.0058 | 111.5006 | 27.0862 | 8.1213 | 98.6493 | 80.5616 | 24.5 | 28.2353 | 86 | 31 | 1.0008 | 68.6274 | 101 | 8160 | 32.549 | 110.0922 | 34.6802 | 0 | 20.5625 | 0 | 42.7673 | 32.9219
9/29/2020 07:19:21.6 | 87.5686 | 2040 | 22 | 2499.9463 | 129.3613 | 85.3451 | 100.0635 | 29.9406 | 31.9356 | 0.0427 | 107.0698 | 11.3259 | 70.961 | 70.2602 | 77.403 | 0.9953 | 99.4659 | 288.8543 | 227.6953 | 100.6532 | 712.4268 | 1.1773 | 451.2063 | 33.8663 | 48.8369 | 30.9218 | 79.0006 | 12.0338 | 110.9118 | 27.6124 | 8.3378 | 99.7732 | 81.9717 | 24.5 | 29.0196 | 87 | 31 | 1.003 | 69.4118 | 102 | 8380 | 32.549 | 109.4513 | 34.8206 | 0 | 19.875 | 0 | 44.6747 | 33.0156
9/29/2020 07:20:21.6 | 87.5853 | 2100 | 22 | 2499.5652 | 126.6948 | 84.918 | 100.0956 | 29.9869 | 31.9833 | 0.05787 | 106.8255 | 11.4462 | 71.1323 | 69.7005 | 78.1212 | 0.99779 | 99.4682 | 289.3882 | 227.977 | 100.6345 | 712.223 | 1.0721 | 451.2901 | 33.1649 | 48.8169 | 30.9218 | 78.7842 | 11.9899 | 110.4098 | 27.3289 | 8.1922 | 98.3138 | 83.2451 | 24.5 | 28.2353 | 86 | 31 | 1.003 | 68.2353 | 100 | 8210 | 32.549 | 109.1309 | 34.6619 | 0 | 18.5 | 0 | 44.9402 | 33.1094
9/29/2020 07:21:21.6 | 87.602 | 2160 | 22 | 2499.8468 | 129.3726 | 85.3621 | 100.0542 | 30.0715 | 31.9919 | 0.04292 | 107.2531 | 11.4588 | 70.9039 | 70.2817 | 78.7564 | 1.0024 | 99.471 | 290.0627 | 228.9909 | 100.6097 | 712.0548 | 1.1472 | 451.346 | 33.8711 | 49.0483 | 30.862 | 79.3997 | 12.0361 | 111.9533 | 27.3544 | 8.3249 | 99.8739 | 84.0214 | 24.5 | 29.0196 | 87 | 31 | 1.0029 | 69.8039 | 102 | 8310 | 32.549 | 110.0922 | 34.7778 | 0 | 20.0625 | 0 | 42.9871 | 33.2031
9/29/2020 07:22:21.6 | 87.6186 | 2220 | 22 | 2498.7295 | 126.4875 | 84.7409 | 100.1042 | 30.1195 | 32.0116 | 0.06057 | 106.7295 | 11.3511 | 71.0181 | 69.5951 | 79.0974 | 1.0111 | 99.4631 | 289.6973 | 228.5121 | 100.647 | 712.2427 | 1.1086 | 450.5919 | 33.0969 | 48.8302 | 30.7885 | 78.8463 | 12.0005 | 111.4972 | 27.3952 | 8.2437 | 98.6745 | 84.1491 | 24.5 | 28.2353 | 86 | 31 | 0.99843 | 68.6274 | 101 | 8460 | 32.549 | 109.1309 | 34.8572 | 0 | 21.875 | 0 | 43.0756 | 33.2031
9/29/2020 07:23:21.6 | 87.6353 | 2280 | 22 | 2502.406 | 128.7305 | 85.3852 | 100.0753 | 30.0711 | 32.0042 | 0.04121 | 107.2443 | 11.4694 | 71.1608 | 69.8726 | 77.9642 | 1.0142 | 99.4642 | 290.3156 | 228.7093 | 100.8686 | 712.3137 | 1.1328 | 449.2232 | 33.7328 | 48.7586 | 30.8278 | 79.4188 | 12.0005 | 111.2182 | 27.6378 | 8.3314 | 99.8655 | 81.9337 | 24 | 29.0196 | 87 | 32 | 0.99178 | 69.8039 | 98 | 8290 | 32.549 | 110.7407 | 34.7229 | 0 | 19.8125 | 0 | 43.4509 | 33.1094
9/29/2020 07:24:21.6 | 87.652 | 2340 | 22 | 2498.0434 | 129.2616 | 84.7459 | 100.123 | 30.0349 | 31.9679 | 0.05064 | 107.1745 | 11.4151 | 71.0466 | 70.0425 | 77.0973 | 0.99583 | 99.4642 | 289.4163 | 228.5403 | 100.6035 | 712.7831 | 1.1304 | 449.6701 | 33.8122 | 49.0416 | 30.8022 | 78.555 | 11.9929 | 110.9941 | 27.0844 | 8.312 | 99.6474 | 80.6344 | 24.5 | 29.4118 | 86 | 31 | 1.0006 | 69.4118 | 98 | 8430 | 32.549 | 109.7717 | 34.8175 | 0 | 19.8125 | 0 | 44.6381 | 33.1094
9/29/2020 07:25:21.6 | 87.6686 | 2400 | 22 | 2500.3035 | 126.921 | 85.2994 | 100.0707 | 29.863 | 31.9638 | 0.05359 | 107.0087 | 11.3298 | 71.2464 | 70.621 | 77.2101 | 1.001 | 99.4648 | 290.7652 | 229.3289 | 100.6764 | 711.8759 | 1.0517 | 449.5025 | 33.2345 | 49.0682 | 30.9474 | 79.5173 | 12.0013 | 111.1348 | 26.9537 | 8.1844 | 98.4564 | 81.7012 | 24.5 | 28.6274 | 87 | 31 | 1.0026 | 68.2353 | 96 | 8550 | 32.549 | 110.0922 | 34.7565 | -0.0625 | 19.25 | 0 | 43.2648 | 32.9219
9/29/2020 07:26:21.6 | 87.6853 | 2460 | 22 | 2500.3974 | 128.9392 | 84.952 | 100.0896 | 29.8096 | 31.976 | 0.0544 | 107.0785 | 11.3598 | 70.6756 | 70.1273 | 78.0409 | 1.0056 | 99.4704 | 291.0181 | 229.6951 | 100.6515 | 712.599 | 1.114 | 451.4298 | 33.7657 | 49.3511 | 30.7749 | 78.6537 | 12.0035 | 111.0564 | 26.8738 | 8.3108 | 99.5803 | 83.0113 | 24.5 | 29.0196 | 87 | 31 | 0.99825 | 69.4118 | 102 | 8260 | 32.549 | 109.1309 | 34.7656 | 0 | 20.0625 | 0 | 44.1315 | 32.9219
9/29/2020 07:27:21.6 | 87.702 | 2520 | 22 | 2497.7762 | 126.6816 | 85.063 | 100.0727 | 29.6902 | 31.973 | 0.05367 | 106.8255 | 11.2619 | 71.4748 | 69.7172 | 78.6288 | 1.0056 | 99.4772 | 291.1867 | 230.0049 | 100.7058 | 711.6012 | 1.1082 | 450.7874 | 33.1381 | 49.6157 | 30.8552 | 79.1532 | 11.999 | 111.1752 | 26.67 | 8.2437 | 98.6996 | 83.8684 | 24.5 | 28.2353 | 86 | 31 | 0.99794 | 68.2353 | 101 | 8040 | 32.549 | 110.0922 | 34.6893 | 0 | 20.375 | 0 | 43.0603 | 32.8281
9/29/2020 07:28:21.6 | 87.7186 | 2580 | 22 | 2500.0589 | 129.0526 | 85.2252 | 100.1426 | 29.7792 | 31.9902 | 0.04948 | 107.0873 | 11.2328 | 70.9039 | 69.9242 | 78.9511 | 0.99672 | 99.4772 | 290.6809 | 229.8359 | 100.898 | 712.9711 | 1.0663 | 449.2232 | 33.7867 | 48.8934 | 30.9406 | 79.0053 | 12.0013 | 110.3069 | 26.8806 | 8.3236 | 99.7397 | 84.2405 | 24 | 29.4118 | 87 | 31 | 1.0034 | 69.4118 | 102 | 8310 | 32.549 | 109.1309 | 34.7626 | -0.125 | 19.1875 | 0 | 44.8517 | 32.9219
9/29/2020 07:29:21.6 | 87.7353 | 2640 | 22 | 2498.6516 | 127.1459 | 84.8552 | 100.1269 | 29.8029 | 31.9625 | 0.05993 | 106.7905 | 11.2328 | 70.961 | 70.3215 | 78.1449 | 0.99441 | 99.4795 | 291.1024 | 229.6951 | 100.7058 | 712.0692 | 0.96068 | 449.9494 | 33.2688 | 48.9966 | 30.8278 | 78.808 | 11.9997 | 111.0374 | 26.6173 | 8.2051 | 98.4396 | 82.3747 | 24.5 | 28.2353 | 86 | 31 | 1.0072 | 68.2353 | 100 | 8070 | 32.549 | 109.4513 | 34.7382 | -0.0625 | 19 | 0 | 43.8812 | 32.9219
9/29/2020 07:30:21.6 | 87.752 | 2700 | 22 | 2499.8193 | 129.1817 | 85.3804 | 100.1465 | 29.8961 | 31.9726 | 0.04061 | 107.1135 | 11.2522 | 70.5614 | 70.4623 | 77.2668 | 1.0024 | 99.4784 | 291.0181 | 229.9768 | 100.6097 | 712.2782 | 1.0692 | 451.1226 | 33.8172 | 49.0999 | 30.7817 | 79.449 | 12.0164 | 110.8402 | 26.7226 | 8.3056 | 99.4461 | 80.9099 | 24 | 29.4118 | 87 | 31 | 0.99898 | 69.4118 | 98 | 8510 | 32.549 | 110.0922 | 34.7595 | 0.0625 | 19.3125 | 0 | 45.0012 | 33.1094
9/29/2020 07:31:21.6 | 87.7686 | 2760 | 22 | 2493.9214 | 128.8841 | 84.8067 | 100.1169 | 30.0041 | 31.9805 | 0.04724 | 107.0524 | 11.3026 | 70.9325 | 69.4845 | 77.1975 | 0.9896 | 99.4795 | 291.3272 | 230.4274 | 100.9461 | 712.39 | 1.1656 | 451.1226 | 33.6597 | 49.0483 | 30.874 | 78.5614 | 12.0005 | 110.9814 | 26.8806 | 8.294 | 99.5971 | 81.437 | 24.5 | 29.4118 | 86 | 31 | 1.0014 | 69.4118 | 102 | 8410 | 32.549 | 109.1309 | 34.8389 | 0 | 19.875 | 0 | 44.3787 | 33.2031
9/29/2020 07:32:21.6 | 87.7853 | 2820 | 22 | 2501.1303 | 126.6869 | 85.3968 | 100.1059 | 30.0658 | 31.986 | 0.05658 | 106.9913 | 11.2435 | 70.8468 | 69.8992 | 77.8501 | 0.99637 | 99.4784 | 291.552 | 230.7936 | 100.7539 | 711.9929 | 1.0679 | 449.4187 | 33.1815 | 48.945 | 30.9406 | 79.5475 | 12.0149 | 110.28 | 26.67 | 8.1586 | 98.4061 | 82.8218 | 24.5 | 28.6274 | 87 | 31 | 1.0001 | 68.2353 | 100 | 8240 | 32.549 | 109.7717 | 34.8846 | -0.0625 | 18.6875 | 0 | 44.3909 | 33.2031
9/29/2020 07:33:21.6 | 87.802 | 2880 | 22 | 2499.8908 | 128.7567 | 84.9487 | 99.7881 | 30.2216 | 31.9701 | 0.04939 | 107 | 11.2822 | 71.0181 | 70.0858 | 78.5487 | 0.99815 | 99.4812 | 292.7885 | 231.1034 | 100.8376 | 711.8904 | 1.1197 | 452.966 | 33.7069 | 49.1897 | 30.8073 | 78.598 | 11.9944 | 110.787 | 27.025 | 8.2863 | 99.7984 | 83.6285 | 24 | 29.0196 | 87 | 31 | 1.0064 | 69.4118 | 101 | 8430 | 32.549 | 109.7717 | 34.8023 | -0.0625 | 18.4375 | 0 | 44.0765 | 33.3906
9/29/2020 07:34:21.6 | 87.8186 | 2940 | 22 | 2498.446 | 126.6419 | 85.1135 | 99.7667 | 30.229 | 31.9421 | 0.05329 | 106.9302 | 11.1601 | 70.7612 | 69.5046 | 78.8413 | 1.004 | 99.4846 | 292.2265 | 231.1597 | 100.729 | 711.5998 | 1.0449 | 451.7371 | 33.1341 | 49.1248 | 30.8005 | 79.0291 | 11.983 | 111.3507 | 26.8534 | 8.2295 | 98.6493 | 84.0623 | 24.5 | 28.2353 | 86 | 31 | 1.0037 | 68.2353 | 101 | 8260 | 32.549 | 110.0922 | 34.7382 | 0 | 19.4375 | 0 | 43.4937 | 33.3906
9/29/2020 07:35:21.6 | 87.8353 | 3000 | 22 | 2499.7683 | 128.987 | 85.3556 | 99.7922 | 30.3986 | 31.9627 | 0.04586 | 107.1745 | 11.2551 | 70.647 | 70.1506 | 78.2176 | 0.99761 | 99.4857 | 292.6199 | 231.1597 | 100.9213 | 711.5591 | 1.1186 | 450.5639 | 33.7656 | 49.4343 | 30.8534 | 79.1278 | 11.9556 | 111.2678 | 27.064 | 8.401 | 99.9913 | 82.3004 | 24.5 | 29.0196 | 87 | 31 | 0.9984 | 69.8039 | 102 | 8380 | 32.549 | 110.7407 | 34.7199 | -0.0625 | 20.375 | 0 | 43.2434 | 33.4844
9/29/2020 07:36:21.6 | 87.852 | 3060 | 22 | 2500.8816 | 126.5065 | 84.7936 | 99.7254 | 30.2771 | 31.9981 | 0.05315 | 106.8604 | 11.3026 | 70.961 | 70.3696 | 77.1794 | 1.0062 | 99.4857 | 293.1257 | 231.6667 | 100.6686 | 712.2979 | 0.99214 | 452.0443 | 33.1319 | 48.8534 | 30.9132 | 78.6712 | 12.0035 | 110.9036 | 27.1557 | 8.2025 | 98.5235 | 80.8355 | 24.5 | 28.6274 | 86 | 31 | 1.0022 | 68.2353 | 101 | 8290 | 32.549 | 110.0922 | 34.7076 | -0.0625 | 21.0625 | 0 | 43.3167 | 33.3906
9/29/2020 07:37:21.6 | 87.8686 | 3120 | 22 | 2500.1739 | 129.3503 | 85.4619 | 99.7532 | 30.3108 | 31.9984 | 0.04283 | 107.2705 | 11.4452 | 71.1894 | 69.8442 | 77.2343 | 0.99441 | 99.4823 | 292.7604 | 231.7512 | 100.7228 | 712.3124 | 1.0681 | 452.966 | 33.8665 | 49.3245 | 30.932 | 79.3186 | 12.0013 | 110.8162 | 26.8993 | 8.3108 | 99.941 | 81.785 | 24.5 | 29.0196 | 87 | 32 | 0.99867 | 69.4118 | 98 | 8290 | 32.549 | 110.4202 | 34.7534 | 0 | 20 | 0 | 43.9239 | 33.3906
9/29/2020 07:38:21.6 | 87.8853 | 3180 | 22 | 2499.5935 | 126.6072 | 84.7479 | 99.9317 | 30.2351 | 31.9901 | 0.0577 | 106.8342 | 11.3191 | 70.7326 | 69.6922 | 77.9985 | 1.0049 | 99.4812 | 292.8447 | 231.0752 | 100.4639 | 711.6248 | 0.97885 | 449.1394 | 33.1403 | 49.2529 | 30.9388 | 78.6584 | 12.0081 | 110.4789 | 26.9842 | 8.2102 | 98.2887 | 82.9671 | 24.5 | 28.6274 | 86 | 31 | 1.0021 | 68.2353 | 96 | 8600 | 32.549 | 109.7717 | 34.5398 | -0.125 | 18 | 0 | 44.9402 | 33.2969
9/29/2020 07:39:21.6 | 87.902 | 3240 | 22 | 2503.9481 | 128.5812 | 85.4254 | 99.9299 | 30.1354 | 32.006 | 0.04438 | 107.0436 | 11.3618 | 70.8754 | 70.3762 | 78.6063 | 1.0129 | 99.4823 | 293.3786 | 232.1737 | 100.6081 | 712.1954 | 1.0056 | 453.3012 | 33.7156 | 49.0465 | 31.0448 | 79.3488 | 12.0111 | 110.7041 | 27.7734 | 8.3597 | 99.1526 | 83.7011 | 24.5 | 29.0196 | 87 | 32 | 1.0025 | 69.0196 | 98 | 8630 | 32.549 | 110.7407 | 34.7656 | 0 | 17.6875 | 0 | 44.632 | 33.2031
9/29/2020 07:40:21.6 | 87.9186 | 3300 | 22 | 2499.2483 | 129.1058 | 84.8096 | 100.0288 | 30.1649 | 32.0016 | 0.04395 | 106.8691 | 11.3589 | 71.0181 | 70.3895 | 79.0226 | 1.0053 | 99.4778 | 292.4232 | 232.061 | 100.6019 | 712.2558 | 1.0938 | 450.955 | 33.7914 | 49.401 | 30.9645 | 78.6521 | 11.9747 | 111.764 | 27.5037 | 8.3662 | 99.9745 | 83.9693 | 24.5 | 28.6274 | 86 | 32 | 0.9984 | 69.0196 | 102 | 8330 | 32.549 | 110.4202 | 34.6985 | 0 | 20.625 | 0 | 42.7032 | 33.2031
9/29/2020 07:41:21.6 | 87.9353 | 3360 | 22 | 2499.3573 | 126.6574 | 85.3343 | 100.1192 | 30.0428 | 32.0385 | 0.06142 | 106.9476 | 11.3977 | 70.7041 | 69.7624 | 78.0255 | 1.0259 | 99.4778 | 292.8447 | 231.9202 | 100.6376 | 711.237 | 1.0728 | 452.1002 | 33.1496 | 49.4909 | 30.8586 | 79.1325 | 11.9868 | 111.1758 | 27.2796 | 8.1922 | 98.5906 | 81.766 | 24.5 | 28.6274 | 87 | 32 | 0.99953 | 68.6274 | 101 | 8020 | 32.549 | 109.7717 | 34.8358 | 0 | 19.9375 | 0 | 42.984 | 33.1094
9/29/2020 07:42:21.6 | 87.952 | 3420 | 22 | 2501.5704 | 129.0988 | 85.0557 | 100.1844 | 30.0245 | 32.0107 | 0.05229 | 107.0436 | 11.3084 | 70.7612 | 70.1739 | 77.0519 | 0.99868 | 99.4778 | 292.6199 | 231.4977 | 100.7151 | 712.3018 | 1.0929 | 451.1784 | 33.8174 | 48.9034 | 30.9713 | 78.7682 | 12.0096 | 110.9237 | 27.4171 | 8.3584 | 99.6726 | 80.4474 | 24.5 | 29.4118 | 87 | 32 | 0.9966 | 69.4118 | 102 | 8290 | 32.549 | 109.4513 | 34.7046 | -0.0625 | 20.5 | 0 | 44.0674 | 33.1094
9/29/2020 07:43:21.6 | 87.9686 | 3480 | 22 | 2499.8952 | 126.9562 | 84.9568 | 100.0596 | 29.9079 | 32.0558 | 0.04503 | 106.9651 | 11.2968 | 70.647 | 70.104 | 77.2262 | 0.99975 | 99.4772 | 293.2943 | 232.5117 | 100.6918 | 711.726 | 0.999 | 451.1226 | 33.2364 | 48.7751 | 30.9115 | 78.991 | 12.0414 | 110.4469 | 27.4443 | 8.2399 | 98.4816 | 81.4718 | 24.5 | 28.6274 | 86 | 32 | 1.0047 | 68.2353 | 101 | 8140 | 32.549 | 109.1309 | 34.671 | -0.0625 | 20.625 | 0 | 44.3817 | 33.0156
9/29/2020 07:44:21.6 | 87.9853 | 3540 | 22 | 2500.428 | 128.8706 | 85.3813 | 99.7865 | 29.9446 | 32.0304 | 0.04775 | 107.2007 | 11.3181 | 70.7326 | 70.1705 | 78.0996 | 1.0015 | 99.4789 | 294.7275 | 233.1877 | 100.7817 | 711.7668 | 1.1529 | 451.6253 | 33.744 | 49.1814 | 30.9645 | 79.2804 | 12.0134 | 111.9333 | 27.3849 | 8.3868 | 99.9997 | 82.697 | 24.5 | 29.0196 | 87 | 32 | 1.001 | 69.4118 | 98 | 8360 | 32.549 | 110.7407 | 34.613 | 0 | 20.8125 | 0 | 42.9016 | 33.0156
9/29/2020 07:45:21.6 | 88.002 | 3600 | 22 | 2501.7842 | 126.5393 | 84.76 | 99.9335 | 29.9081 | 32.0062 | 0.05959 | 106.8167 | 11.3172 | 70.7612 | 70.1622 | 78.7248 | 1.0053 | 99.4835 | 294.0812 | 233.1314 | 100.8546 | 711.1148 | 1.0561 | 450.2567 | 33.1515 | 48.6403 | 30.9645 | 78.9607 | 12.0119 | 110.2291 | 27.4646 | 8.1935 | 98.3474 | 83.4313 | 24.5 | 28.6274 | 86 | 32 | 1.002 | 68.6274 | 101 | 8210 | 32.549 | 108.8104 | 34.6985 | 0 | 20.4375 | 0 | 44.4244 | 33.0156
9/29/2020 10:46:22.3 | 91.0187 | 60 | 23 | 2502.2228 | 127.1871 | 84.9342 | 100.0342 | 30.2048 | 32.0189 | 0.05465 | 106.7644 | 11.5829 | 70.4472 | 70.2851 | 75.2374 | 1.0092 | 99.5486 | 280.5082 | 218.485 | 100.7955 | 711.2445 | 1.5224 | 449.9774 | 33.3271 | 49.4024 | 32.9835 | 78.8508 | 12.0195 | 110.8544 | 28.0308 | 8.071 | 98.7164 | 84.5648 | 24.5 | 29.0196 | 86 | 32 | 0.99812 | 68.6274 | 97 | 8160 | 32.549 | 110.0922 | 34.7809 | 0.0625 | 20.5 | 0 | 42.7826 | 33.2031
9/29/2020 10:47:22.3 | 91.0354 | 120 | 23 | 2501.5857 | 126.5691 | 85.3465 | 100.0326 | 30.1363 | 32.0168 | 0.05677 | 107.0174 | 11.515 | 70.1332 | 70.2867 | 73.1764 | 1.0005 | 99.5481 | 279.9743 | 218.147 | 100.5859 | 711.5297 | 1.5162 | 450.4801 | 33.1567 | 49.2291 | 32.9835 | 79.3754 | 12.0088 | 110.5457 | 28.3798 | 8.0504 | 98.599 | 79.8115 | 24.5 | 28.6274 | 87 | 32 | 1.0015 | 68.6274 | 97 | 8380 | 32.549 | 109.4513 | 34.8389 | -0.0625 | 21.25 | 0 | 43.3136 | 33.1094
9/29/2020 10:48:22.3 | 91.0521 | 180 | 23 | 2502.2683 | 126.9552 | 84.8244 | 99.9982 | 30.1572 | 32.016 | 0.05372 | 106.8604 | 11.4675 | 70.6756 | 70.4722 | 72.0556 | 0.9855 | 99.5452 | 281.4355 | 218.823 | 100.8312 | 710.7043 | 1.4179 | 449.5584 | 33.2669 | 49.3376 | 32.9172 | 78.6902 | 12.0088 | 111.2712 | 28.4377 | 8.1058 | 98.8087 | 76.4493 | 24.5 | 28.6274 | 86 | 32 | 1.0009 | 68.2353 | 97 | 8310 | 32.549 | 110.7407 | 34.671 | 0 | 19.1875 | 0 | 43.8202 | 33.1094
9/29/2020 10:49:22.3 | 91.0687 | 240 | 23 | 2500.2606 | 127.3332 | 85.3545 | 99.9676 | 30.0994 | 32.0255 | 0.05368 | 107.0611 | 11.3754 | 70.6185 | 69.4929 | 71.4306 | 1.0176 | 99.5486 | 281.5761 | 218.8511 | 100.6463 | 710.8923 | 1.3705 | 449.4187 | 33.3392 | 49.7581 | 33.108 | 79.5852 | 12.0149 | 111.4707 | 28.2882 | 8.1496 | 98.599 | 76.9239 | 24.5 | 28.2353 | 87 | 31 | 0.9994 | 68.6274 | 97 | 8240 | 32.549 | 110.4202 | 34.7351 | 0.0625 | 20.0625 | 0 | 43.1122 | 33.1094
9/29/2020 10:50:22.3 | 91.0854 | 300 | 23 | 2500.4256 | 129.4855 | 84.9259 | 100.1219 | 30.1547 | 31.9992 | 0.04688 | 107.0349 | 11.3647 | 70.6185 | 69.9776 | 72.8679 | 0.9782 | 99.5486 | 281.9414 | 219.1328 | 100.724 | 711.2748 | 1.4522 | 448.9439 | 33.905 | 49.4804 | 33.2867 | 78.7281 | 12.0081 | 110.9945 | 28.5832 | 8.1896 | 99.9493 | 79.0121 | 24.5 | 29.0196 | 87 | 31 | 1.0066 | 69.4118 | 103 | 8140 | 32.549 | 109.4513 | 34.7809 | 0 | 20.375 | 0 | 43.1824 | 33.1094
9/29/2020 10:51:22.3 | 91.1021 | 360 | 23 | 2501.2918 | 127.2862 | 85.1716 | 99.9121 | 30.0212 | 31.9888 | 0.05238 | 107 | 11.484 | 70.5043 | 69.6436 | 73.7907 | 1.0081 | 99.5475 | 282.672 | 219.6398 | 100.5798 | 711.4482 | 1.283 | 452.2119 | 33.3432 | 48.9129 | 33.4585 | 79.1719 | 12.0073 | 110.5732 | 28.5307 | 8.0568 | 98.7248 | 81.1375 | 24.5 | 29.0196 | 87 | 31 | 0.99925 | 68.2353 | 101 | 8040 | 32.549 | 109.1309 | 34.7809 | -0.0625 | 20.625 | 0 | 43.1915 | 32.9219
9/29/2020 10:52:22.3 | 91.1187 | 420 | 23 | 2503.8125 | 128.3534 | 85.1424 | 100.0374 | 29.8988 | 31.9399 | 0.04686 | 107.0174 | 11.3424 | 70.5614 | 70.7117 | 75.1733 | 0.99833 | 99.5424 | 282.1943 | 220.2594 | 100.6587 | 711.8557 | 1.3118 | 451.1784 | 33.6541 | 49.1524 | 33.5113 | 79.0063 | 12.0285 | 111.0163 | 28.4068 | 8.2708 | 98.968 | 82.6081 | 24.5 | 29.4118 | 87 | 31 | 0.99837 | 69.4118 | 102 | 8090 | 32.549 | 109.1309 | 34.8206 | 0 | 22.0625 | 0 | 43.3075 | 32.8281
9/29/2020 10:53:22.3 | 91.1354 | 480 | 23 | 2503.6633 | 126.983 | 84.9841 | 100.1015 | 29.7514 | 31.9653 | 0.05365 | 106.8255 | 11.3385 | 70.4472 | 70.6754 | 76.0404 | 1.0078 | 99.5418 | 283.0935 | 220.3439 | 100.8201 | 711.28 | 1.2249 | 449.9774 | 33.2884 | 48.8613 | 33.399 | 79.0733 | 12.0028 | 110.3995 | 28.2155 | 8.1458 | 98.3893 | 83.3362 | 24.5 | 29.0196 | 86 | 31 | 1.0014 | 68.6274 | 101 | 8040 | 32.549 | 108.8104 | 34.7839 | 0.125 | 21.625 | 0 | 43.5211 | 32.7344
9/29/2020 10:54:22.3 | 91.1521 | 540 | 23 | 2501.5606 | 127.4916 | 85.2481 | 100.014 | 29.5966 | 31.9631 | 0.04794 | 106.9651 | 11.3172 | 70.5614 | 69.7106 | 75.885 | 0.99922 | 99.5435 | 282.9249 | 220.7383 | 100.7363 | 710.4807 | 1.277 | 450.6198 | 33.3964 | 49.2358 | 33.7885 | 79.431 | 11.9747 | 111.4936 | 28.1764 | 8.1651 | 98.6242 | 81.4444 | 24.5 | 28.2353 | 87 | 31 | 0.99809 | 68.6274 | 97 | 8380 | 32.549 | 110.4202 | 34.7168 | 0 | 19.75 | 0 | 43.2556 | 32.5469
9/29/2020 10:55:22.3 | 91.1687 | 600 | 23 | 2501.9165 | 129.1944 | 84.9455 | 99.9605 | 29.5594 | 31.9325 | 0.04305 | 107.1396 | 11.1882 | 70.2474 | 70.0342 | 74.6308 | 1.0044 | 99.5424 | 283.515 | 221.3297 | 100.6463 | 710.7304 | 1.3003 | 451.4298 | 33.8489 | 49.1392 | 33.7425 | 79.0923 | 12.0134 | 110.4 | 28.2882 | 8.2025 | 99.4964 | 78.8468 | 24 | 29.4118 | 86 | 31 | 0.9958 | 69.4118 | 102 | 8040 | 32.549 | 109.1309 | 34.8023 | 0 | 19.75 | 0 | 44.4672 | 32.5469
9/29/2020 10:56:22.3 | 91.1854 | 660 | 23 | 2500.0218 | 127.4128 | 85.2356 | 99.9979 | 29.5425 | 31.8693 | 0.06148 | 106.9826 | 10.5442 | 70.4186 | 69.9626 | 73.5374 | 1.0015 | 99.5458 | 283.2621 | 221.1326 | 100.7967 | 711.3416 | 1.2715 | 451.7091 | 33.3569 | 48.578 | 33.7425 | 79.1479 | 12.0225 | 110.8796 | 28.0847 | 8.071 | 98.448 | 77.3197 | 24.5 | 29.0196 | 87 | 31 | 1.0012 | 68.6274 | 101 | 8160 | 32.549 | 108.8104 | 34.8969 | 0.0625 | 20.625 | 0 | 44.0185 | 32.5469
9/29/2020 10:57:22.3 | 91.2021 | 720 | 23 | 2502.0122 | 127.3931 | 84.8427 | 99.9776 | 29.6524 | 32.0093 | 0.05007 | 106.9564 | 11.1911 | 70.5899 | 69.9326 | 73.8775 | 0.99815 | 99.5486 | 284.5829 | 221.9212 | 100.899 | 711.2957 | 1.2143 | 451.2901 | 33.3783 | 49.0492 | 33.7358 | 78.809 | 11.9914 | 110.6583 | 28.0915 | 8.111 | 98.2383 | 78.8897 | 24.5 | 28.6274 | 86 | 32 | 1.0031 | 68.2353 | 101 | 8240 | 32.549 | 109.7717 | 34.6771 | 0.0625 | 19.3125 | 0 | 44.9127 | 32.7344
9/29/2020 10:58:22.3 | 91.2187 | 780 | 23 | 2501.9446 | 126.96 | 85.2789 | 99.9792 | 29.7542 | 32.0426 | 0.04313 | 106.9738 | 11.5625 | 70.6756 | 69.8792 | 74.9741 | 1.0062 | 99.5492 | 284.7515 | 222.2029 | 100.4121 | 710.7764 | 1.2949 | 451.0388 | 33.2639 | 49.3522 | 33.7493 | 79.3451 | 12.0179 | 111.2752 | 27.9796 | 8.0865 | 98.5487 | 80.7209 | 24.5 | 28.2353 | 87 | 32 | 1.0004 | 68.6274 | 96 | 8430 | 32.549 | 110.4202 | 34.7504 | 0 | 19.6875 | 0 | 43.6798 | 32.8281
9/29/2020 10:59:22.3 | 91.2354 | 840 | 23 | 2496.1379 | 127.3752 | 84.9976 | 100.0682 | 29.9235 | 31.9977 | 0.06304 | 106.808 | 11.5519 | 70.1617 | 69.9626 | 76.0035 | 0.99922 | 99.5424 | 283.9085 | 221.7522 | 100.724 | 710.4859 | 1.2894 | 450.3405 | 33.2952 | 49.1193 | 33.848 | 78.6788 | 11.9899 | 110.6521 | 28.1103 | 8.089 | 98.4899 | 82.0391 | 24.5 | 28.6274 | 87 | 31 | 0.99519 | 68.2353 | 96 | 8190 | 32.549 | 109.4513 | 34.7351 | 0.0625 | 20.1875 | 0 | 44.0308 | 32.8281
9/29/2020 11:00:22.3 | 91.2521 | 900 | 23 | 2500.2902 | 127.5888 | 85.1553 | 99.9912 | 29.9874 | 32.0145 | 0.05783 | 107.0611 | 11.5247 | 70.5328 | 69.9892 | 76.8161 | 1.0058 | 99.5515 | 284.2176 | 222.2592 | 100.8152 | 711.2048 | 1.2967 | 449.3908 | 33.4065 | 48.9592 | 33.9345 | 79.2655 | 11.9792 | 110.185 | 27.9998 | 8.1097 | 98.6158 | 82.9522 | 24.5 | 29.0196 | 87 | 32 | 1.0011 | 68.6274 | 96 | 8290 | 32.549 | 109.4513 | 34.7321 | 0.0625 | 19.125 | 0 | 44.8181 | 33.0156
9/29/2020 11:01:22.3 | 91.2687 | 960 | 23 | 2499.5998 | 127.6456 | 85.1866 | 99.9783 | 30.0644 | 32.0141 | 0.04398 | 107.0087 | 11.3453 | 70.7326 | 69.7239 | 77.1503 | 1.0014 | 99.5492 | 284.4143 | 222.2311 | 100.7671 | 711.6217 | 1.2579 | 448.9439 | 33.4122 | 49.1657 | 34.0521 | 78.9203 | 11.9792 | 110.2948 | 28.105 | 8.1728 | 98.7164 | 82.7676 | 24.5 | 29.0196 | 87 | 31 | 0.99959 | 68.6274 | 97 | 8310 | 32.549 | 109.4513 | 34.6558 | 0 | 20 | 0 | 44.0247 | 33.1094
9/29/2020 11:02:22.3 | 91.2854 | 1020 | 23 | 2500.0607 | 127.5005 | 84.9977 | 99.9129 | 30.1952 | 32.005 | 0.05154 | 106.9476 | 11.3395 | 70.3045 | 70.1705 | 76.1565 | 1.0033 | 99.5486 | 285.6227 | 223.1606 | 100.8213 | 711.5255 | 1.2254 | 450.5639 | 33.3803 | 49.1207 | 34.1386 | 78.976 | 11.9937 | 110.9385 | 28.5321 | 8.187 | 98.7332 | 80.2978 | 24.5 | 28.6274 | 86 | 31 | 0.99895 | 68.6274 | 97 | 8240 | 32.549 | 109.7717 | 34.7961 | 0 | 20.9375 | 0 | 42.8284 | 33.2031
9/29/2020 11:03:22.3 | 91.3021 | 1080 | 23 | 2502.46 | 127.2012 | 85.2989 | 99.9613 | 30.3237 | 32.0296 | 0.04906 | 107.0785 | 11.4627 | 70.1332 | 69.8041 | 75.1516 | 1.0138 | 99.5486 | 285.5946 | 223.4704 | 100.7314 | 710.9248 | 1.2108 | 452.3515 | 33.334 | 49.6947 | 34.2575 | 79.3274 | 11.9952 | 110.5183 | 28.2761 | 8.0736 | 98.4396 | 78.737 | 24.5 | 28.2353 | 87 | 32 | 0.99867 | 68.6274 | 101 | 7990 | 32.549 | 109.1309 | 34.7931 | 0.0625 | 19.1875 | 0 | 44.7388 | 33.2969
9/29/2020 11:04:22.3 | 91.3187 | 1140 | 23 | 2498.8882 | 129.9212 | 84.9146 | 100.006 | 30.4079 | 32.0242 | 0.03681 | 107.1658 | 11.2842 | 70.3045 | 70.2436 | 75.3974 | 0.99904 | 99.5503 | 285.2573 | 223.6675 | 100.8817 | 711.9278 | 1.2859 | 449.4746 | 33.9981 | 49.4434 | 34.5007 | 78.9886 | 11.9754 | 111.2763 | 28.5981 | 8.2644 | 99.9158 | 79.8985 | 24.5 | 29.0196 | 86 | 31 | 0.99904 | 69.4118 | 103 | 8240 | 32.549 | 109.7717 | 34.7229 | 0 | 20.3125 | 0 | 43.2098 | 33.3906
9/29/2020 11:05:22.3 | 91.3354 | 1200 | 23 | 2502.1887 | 127.2203 | 85.3303 | 100.1192 | 30.3755 | 32.0051 | 0.05354 | 106.8865 | 11.3725 | 70.5328 | 70.3895 | 76.2402 | 0.99779 | 99.5464 | 286.4657 | 223.5267 | 100.7067 | 711.5412 | 1.2568 | 449.5305 | 33.3353 | 49.6682 | 34.6331 | 79.2035 | 12.0119 | 110.516 | 28.3542 | 8.1909 | 98.708 | 81.5438 | 24.5 | 29.0196 | 87 | 32 | 1.002 | 68.6274 | 101 | 7940 | 32.549 | 109.1309 | 34.8206 | 0 | 20.8125 | 0 | 43.3044 | 33.2969
9/29/2020 11:06:22.3 | 91.3521 | 1260 | 23 | 2500.6615 | 127.3312 | 84.8855 | 99.9137 | 30.3658 | 31.9901 | 0.05502 | 107.1222 | 11.3928 | 70.4757 | 69.9159 | 77.1563 | 0.99512 | 99.543 | 285.6508 | 224.259 | 100.6833 | 709.9009 | 1.2241 | 450.0612 | 33.344 | 49.8493 | 34.5669 | 78.7357 | 11.9868 | 110.7647 | 28.6438 | 8.1483 | 98.4732 | 82.7563 | 24.5 | 27.8431 | 86 | 31 | 1.0016 | 68.2353 | 100 | 8090 | 32.549 | 109.7717 | 34.6924 | 0.125 | 19.8125 | 0 | 43.5455 | 33.2969
9/29/2020 11:07:22.3 | 91.3687 | 1320 | 23 | 2501.0931 | 130.028 | 85.4072 | 99.9865 | 30.3088 | 32.0203 | 0.04217 | 106.9651 | 11.3463 | 70.2474 | 69.5113 | 77.8873 | 1.0131 | 99.5486 | 286.3252 | 224.1464 | 100.6414 | 711.5412 | 1.2261 | 449.5025 | 34.0561 | 49.495 | 34.5804 | 79.4323 | 12.0126 | 110.3782 | 28.7556 | 8.2334 | 99.8822 | 83.6498 | 24.5 | 29.4118 | 87 | 31 | 1.001 | 69.4118 | 102 | 8330 | 32.549 | 110.0922 | 34.8083 | 0 | 19.8125 | 0 | 44.7479 | 33.2031
9/29/2020 11:08:22.3 | 91.3854 | 1380 | 23 | 2500.8254 | 127.3922 | 84.8197 | 100.035 | 30.1701 | 32.0093 | 0.05394 | 106.9651 | 11.1814 | 70.4472 | 70.507 | 78.2873 | 1.0031 | 99.5492 | 285.8475 | 224.2309 | 100.7314 | 711.2455 | 1.1895 | 449.6143 | 33.3622 | 49.2305 | 34.6722 | 78.7357 | 12.002 | 110.5189 | 28.8539 | 8.2025 | 98.6158 | 83.5884 | 24.5 | 28.6274 | 86 | 32 | 0.99919 | 68.6274 | 97 | 8410 | 32.549 | 109.7717 | 34.7595 | 0 | 20.6875 | 0 | 43.1244 | 33.1094
9/29/2020 11:09:22.3 | 91.4021 | 1440 | 23 | 2507.0468 | 127.2689 | 85.3375 | 100.0215 | 30.079 | 32.0451 | 0.04251 | 107.0524 | 11.2784 | 70.5043 | 70.6226 | 77.3949 | 1.0049 | 99.5498 | 286.9434 | 225.1885 | 100.8275 | 711.4796 | 1.1693 | 451.0667 | 33.4128 | 49.4368 | 34.764 | 79.5738 | 11.9785 | 110.0152 | 28.8014 | 8.245 | 98.7667 | 81.1752 | 24.5 | 29.4118 | 87 | 32 | 1.0024 | 69.0196 | 102 | 8210 | 32.549 | 108.49 | 34.7778 | 0 | 19.625 | 0 | 44.7876 | 33.0156
9/29/2020 11:10:22.3 | 91.4187 | 1500 | 23 | 2503.7051 | 127.1951 | 84.8895 | 100.1181 | 29.9828 | 32.0043 | 0.05306 | 106.7818 | 11.1959 | 69.9905 | 70.1971 | 76.5042 | 1.0042 | 99.5413 | 286.831 | 224.935 | 100.6772 | 710.7921 | 1.1401 | 450.0332 | 33.3489 | 49.4302 | 34.5601 | 78.9267 | 11.9929 | 110.791 | 28.6896 | 8.0736 | 98.6745 | 79.7573 | 24.5 | 28.2353 | 87 | 32 | 1.0039 | 68.2353 | 101 | 8140 | 32.549 | 109.7717 | 34.7015 | 0.0625 | 18.9375 | 0 | 44.3146 | 33.0156
9/29/2020 11:11:22.3 | 91.4354 | 1560 | 23 | 2500.7069 | 127.6657 | 85.1091 | 99.8757 | 29.8228 | 32.0333 | 0.05439 | 106.9127 | 11.3084 | 70.5328 | 69.5365 | 76.641 | 0.99494 | 99.543 | 287.6178 | 225.4702 | 100.8275 | 711.164 | 1.1412 | 450.8433 | 33.4323 | 49.2305 | 34.7249 | 79.2288 | 11.9937 | 110.2885 | 28.8014 | 8.1625 | 98.5571 | 80.8443 | 24.5 | 29.0196 | 87 | 32 | 1.0011 | 68.6274 | 101 | 8210 | 32.549 | 108.8104 | 34.7443 | 0 | 19.9375 | 0 | 44.6625 | 32.8281
9/29/2020 11:12:22.3 | 91.4521 | 1620 | 23 | 2497.9231 | 128.0807 | 85.1161 | 99.9712 | 29.7192 | 32.0141 | 0.04735 | 107.0174 | 11.259 | 70.019 | 69.4056 | 77.4816 | 1.0087 | 99.543 | 287.1682 | 224.766 | 100.5995 | 712.0449 | 1.0701 | 450.927 | 33.5036 | 49.1405 | 34.7573 | 79.0443 | 12.0293 | 110.2885 | 28.3422 | 8.1999 | 98.5654 | 82.3457 | 24.5 | 29.0196 | 87 | 32 | 0.99721 | 68.6274 | 101 | 8190 | 32.549 | 108.8104 | 34.7351 | 0 | 19.8125 | 0 | 44.3268 | 32.7344
9/29/2020 11:13:22.3 | 91.4687 | 1680 | 23 | 2500.907 | 129.4839 | 85.0782 | 100.0322 | 29.623 | 31.9906 | 0.04154 | 107.1309 | 11.2076 | 70.5614 | 70.124 | 78.3293 | 0.99922 | 99.5418 | 287.5335 | 225.7518 | 100.8337 | 712.1985 | 1.182 | 450.8153 | 33.9111 | 49.6497 | 34.8505 | 79.2844 | 12.0028 | 111.1838 | 28.0727 | 8.2888 | 99.8655 | 83.8028 | 24.5 | 29.0196 | 86 | 31 | 1.0008 | 69.4118 | 98 | 8240 | 32.549 | 110.0922 | 34.8053 | 0.0625 | 21 | 0 | 42.9443 | 32.6406
9/29/2020 11:14:22.3 | 91.4854 | 1740 | 23 | 2499.4089 | 127.3665 | 85.2113 | 100.1457 | 29.5553 | 32.0297 | 0.05195 | 106.8255 | 11.0534 | 70.3045 | 70.2535 | 78.9661 | 0.99619 | 99.5413 | 287.1963 | 225.2167 | 100.9113 | 711.8108 | 1.1071 | 450.8712 | 33.3366 | 49.1657 | 34.7708 | 79.019 | 12.0066 | 110.4549 | 27.7895 | 8.2063 | 98.4648 | 84.5598 | 24.5 | 29.0196 | 87 | 31 | 1.0013 | 68.6274 | 97 | 8410 | 32.549 | 109.7717 | 34.8206 | 0 | 21.1875 | 0 | 43.4448 | 32.5469
9/29/2020 11:15:22.3 | 91.5021 | 1800 | 23 | 2495.6654 | 127.7991 | 84.8475 | 99.8961 | 29.6187 | 31.9069 | 0.05279 | 106.9651 | 10.5325 | 70.4472 | 69.7991 | 79.2263 | 1.0021 | 99.5424 | 286.9434 | 225.9208 | 100.7622 | 711.256 | 1.0659 | 449.5584 | 33.3997 | 49.8309 | 34.7911 | 79.0633 | 12.0081 | 110.7642 | 27.9945 | 8.1664 | 98.2887 | 84.1877 | 24.5 | 28.6274 | 86 | 31 | 0.9977 | 68.6274 | 96 | 8360 | 32.549 | 109.7717 | 34.6313 | 0.0625 | 20.5625 | 0 | 44.1803 | 32.6406
9/29/2020 11:16:22.3 | 91.5187 | 1860 | 23 | 2498.4439 | 127.7732 | 85.3363 | 99.9501 | 29.7421 | 32.0897 | 0.04744 | 107.0873 | 11.3783 | 70.1617 | 69.3653 | 78.0873 | 1.0021 | 99.5424 | 288.4609 | 226.0898 | 100.7252 | 712.0961 | 1.0415 | 451.346 | 33.4299 | 49.3786 | 34.9287 | 79.3704 | 11.9937 | 110.316 | 28.3219 | 8.1522 | 98.6409 | 81.7701 | 24.5 | 29.0196 | 87 | 32 | 0.99825 | 68.6274 | 101 | 8040 | 32.549 | 108.8104 | 34.7351 | 0.0625 | 20.3125 | 0 | 44.1376 | 32.7344
9/29/2020 11:17:22.3 | 91.5354 | 1920 | 23 | 2497.5972 | 127.5769 | 84.7337 | 100.0323 | 29.9017 | 32.0775 | 0.06372 | 106.8255 | 11.7197 | 70.3045 | 69.8876 | 77.0889 | 1.0067 | 99.5424 | 286.6624 | 226.0053 | 100.8029 | 711.8411 | 1.007 | 450.0053 | 33.3675 | 49.7198 | 35.1258 | 78.6117 | 12.0149 | 111.0723 | 28.0915 | 8.1329 | 98.7919 | 80.187 | 24.5 | 29.0196 | 86 | 32 | 1.0004 | 68.6274 | 97 | 8240 | 32.549 | 110.4202 | 34.8602 | 0.0625 | 19.75 | 0 | 43.8049 | 32.9219
9/29/2020 11:18:22.3 | 91.5521 | 1980 | 23 | 2498.2182 | 127.3734 | 85.4036 | 100.0616 | 29.9406 | 32.0511 | 0.04993 | 106.8691 | 11.8972 | 70.3901 | 69.652 | 76.9517 | 0.9994 | 99.5418 | 287.4773 | 226.3715 | 100.7314 | 712.4577 | 1.0012 | 450.7315 | 33.3221 | 49.2821 | 35.0273 | 79.5245 | 12.0149 | 110.2874 | 28.2236 | 8.1947 | 98.6409 | 81.028 | 24.5 | 28.6274 | 87 | 32 | 1.0024 | 68.6274 | 101 | 8140 | 32.549 | 109.1309 | 34.7626 | 0 | 20.1875 | 0 | 43.7897 | 33.0156
9/29/2020 11:19:22.3 | 91.5687 | 2040 | 23 | 2501.0359 | 129.3706 | 84.8261 | 100.0726 | 30.0341 | 32.0521 | 0.05422 | 107.1222 | 11.8176 | 70.1047 | 69.6805 | 77.784 | 1.0165 | 99.5418 | 287.8427 | 225.9772 | 100.8694 | 711.6886 | 1.1033 | 450.5639 | 33.8822 | 49.7396 | 35.1393 | 78.8774 | 12.0111 | 110.5955 | 28.2168 | 8.2528 | 99.899 | 82.4072 | 24.5 | 29.4118 | 86 | 32 | 1.0021 | 69.4118 | 98 | 8530 | 32.549 | 110.0922 | 34.7321 | 0.0625 | 20.4375 | 0 | 43.4662 | 33.1094
9/29/2020 11:20:22.3 | 91.5854 | 2100 | 23 | 2499.179 | 127.384 | 85.3728 | 99.8762 | 30.1311 | 32.0685 | 0.0493 | 106.8865 | 11.6178 | 69.9905 | 69.6068 | 78.5645 | 1.0092 | 99.5435 | 288.8262 | 227.1601 | 100.8398 | 710.7001 | 1.0278 | 450.8433 | 33.3383 | 49.7079 | 35.231 | 79.5372 | 12.0179 | 110.8774 | 28.3947 | 8.2025 | 98.3558 | 83.5206 | 24.5 | 28.6274 | 87 | 32 | 1.0022 | 68.6274 | 97 | 8380 | 32.549 | 109.7717 | 34.7351 | 0.0625 | 20.0625 | 0 | 44.5526 | 33.1094
9/29/2020 11:21:22.3 | 91.6021 | 2160 | 23 | 2502.6756 | 126.8718 | 85.0016 | 99.9559 | 30.2044 | 32.0662 | 0.05179 | 107.0785 | 11.6557 | 70.1903 | 70.6111 | 79.0257 | 1.0049 | 99.5413 | 289.6973 | 227.4136 | 100.9778 | 710.9603 | 1.0861 | 449.6422 | 33.2521 | 49.3919 | 35.146 | 78.8407 | 11.9967 | 110.679 | 28.9131 | 8.1715 | 98.6158 | 83.9796 | 24.5 | 28.6274 | 87 | 32 | 1.0003 | 68.6274 | 97 | 8360 | 32.549 | 109.7717 | 34.7595 | 0 | 21.625 | 0 | 42.5842 | 33.2031
9/29/2020 11:22:22.3 | 91.6187 | 2220 | 23 | 2499.4453 | 129.3092 | 85.0728 | 100.0362 | 30.3598 | 32.0821 | 0.04934 | 107.0436 | 11.7885 | 70.1617 | 70.0957 | 78.4785 | 1.0083 | 99.5424 | 288.8824 | 227.3855 | 100.9236 | 711.5308 | 1.1585 | 452.8822 | 33.8448 | 49.9524 | 35.1987 | 78.785 | 11.9914 | 111.0723 | 28.5388 | 8.2618 | 99.9074 | 82.2665 | 24.5 | 29.0196 | 86 | 32 | 1.0034 | 69.4118 | 98 | 8210 | 32.549 | 110.0922 | 34.7809 | 0 | 20.125 | 0 | 42.7124 | 33.2969
9/29/2020 11:23:22.3 | 91.6354 | 2280 | 23 | 2500.3874 | 127.3695 | 85.2643 | 100.1038 | 30.3235 | 32.0546 | 0.05506 | 107.0262 | 11.6751 | 70.4186 | 69.8292 | 77.4084 | 1.0001 | 99.5356 | 288.8543 | 227.4136 | 101.0259 | 711.2915 | 1.0466 | 452.3515 | 33.3479 | 49.8044 | 35.2054 | 79.3337 | 11.9876 | 110.2251 | 28.6506 | 8.169 | 98.4061 | 80.6051 | 24.5 | 28.6274 | 87 | 32 | 1.0026 | 68.6274 | 101 | 8240 | 32.549 | 109.1309 | 34.5612 | 0.0625 | 20.1875 | 0 | 44.7815 | 33.2969
9/29/2020 11:24:22.3 | 91.6521 | 2340 | 23 | 2498.9931 | 129.2328 | 85.0426 | 99.8891 | 30.3652 | 32.0658 | 0.04344 | 107.1571 | 11.6838 | 70.2759 | 70.3033 | 76.9061 | 1.0393 | 99.5384 | 289.866 | 227.301 | 100.9483 | 710.7618 | 1.0792 | 448.6367 | 33.8196 | 50.1335 | 35.258 | 79.0076 | 11.9952 | 111.4045 | 28.7758 | 8.3108 | 99.6977 | 80.3596 | 24.5 | 29.0196 | 87 | 32 | 1 | 69.4118 | 98 | 8260 | 32.549 | 110.7407 | 34.6802 | 0 | 19.5 | 0 | 44.2139 | 33.2969
9/29/2020 11:25:22.3 | 91.6687 | 2400 | 23 | 2500.9372 | 127.5784 | 84.9375 | 99.9988 | 30.2869 | 32.0603 | 0.05539 | 106.808 | 11.6353 | 70.0761 | 70.0508 | 77.5533 | 1.0053 | 99.5367 | 289.2758 | 228.3431 | 100.809 | 711.536 | 1.0258 | 449.2791 | 33.4109 | 49.7779 | 35.4685 | 78.6181 | 12.0066 | 110.0582 | 28.8862 | 8.1922 | 98.5403 | 81.9297 | 24.5 | 29.0196 | 86 | 32 | 0.99855 | 68.2353 | 97 | 8360 | 32.549 | 109.4513 | 34.6619 | 0 | 20.25 | 0 | 44.165 | 33.2031
9/29/2020 11:26:22.3 | 91.6854 | 2460 | 23 | 2500.7434 | 127.6011 | 85.3228 | 100.0548 | 30.2503 | 32.0583 | 0.0528 | 106.9127 | 11.4869 | 70.3616 | 69.9759 | 78.3489 | 0.9855 | 99.5373 | 289.4163 | 228.4276 | 100.7794 | 710.3637 | 1.0499 | 451.7929 | 33.4158 | 50.3131 | 35.3228 | 79.3274 | 11.999 | 110.8431 | 28.8539 | 8.1419 | 98.6242 | 83.1655 | 24.5 | 28.6274 | 87 | 32 | 0.99913 | 68.6274 | 97 | 8430 | 32.549 | 110.0922 | 34.6619 | 0 | 20.1875 | 0 | 42.6575 | 33.1094
9/29/2020 11:27:22.3 | 91.7021 | 2520 | 23 | 2501.205 | 129.8491 | 85.024 | 100.0189 | 30.2245 | 32.0461 | 0.03292 | 107.1396 | 11.4365 | 70.333 | 69.662 | 78.9374 | 0.99868 | 99.5373 | 289.9222 | 227.9488 | 100.6957 | 711.3782 | 1.0978 | 450.4801 | 34.0108 | 50.6353 | 35.4226 | 78.7977 | 11.9975 | 110.8151 | 28.2896 | 8.3108 | 99.9074 | 83.9921 | 24.5 | 29.0196 | 87 | 32 | 1.0066 | 69.4118 | 102 | 8290 | 32.549 | 110.4202 | 34.7595 | 0.0625 | 19.625 | 0 | 42.9169 | 33.2031
9/29/2020 11:28:22.3 | 91.7187 | 2580 | 23 | 2502.046 | 127.1701 | 85.0536 | 99.9877 | 30.101 | 32.0225 | 0.04753 | 106.8255 | 11.4937 | 70.1903 | 69.7624 | 78.7454 | 1.0054 | 99.5328 | 290.6247 | 228.3713 | 100.7856 | 711.8987 | 1.013 | 448.888 | 33.3203 | 49.8559 | 35.5683 | 78.9886 | 11.9671 | 110.5865 | 28.8606 | 8.2102 | 98.5906 | 82.7577 | 24.5 | 28.6274 | 86 | 31 | 0.9995 | 68.6274 | 97 | 8380 | 32.549 | 109.7717 | 34.7504 | 0 | 20.875 | 0 | 43.0786 | 33.0156
9/29/2020 11:29:22.3 | 91.7354 | 2640 | 23 | 2501.1319 | 126.9329 | 85.3919 | 99.9503 | 29.9474 | 32.0554 | 0.04878 | 106.9215 | 11.5684 | 70.019 | 70.6094 | 77.6726 | 0.99957 | 99.5288 | 289.9222 | 228.315 | 100.8398 | 711.185 | 1.0364 | 449.726 | 33.246 | 50.0687 | 35.5939 | 79.2908 | 12.0195 | 110.3304 | 28.6573 | 8.178 | 98.2467 | 81.0167 | 24.5 | 28.6274 | 87 | 32 | 1.0006 | 68.2353 | 101 | 7970 | 32.549 | 108.8104 | 34.7839 | 0 | 19.375 | 0 | 44.8517 | 32.8281
9/29/2020 11:30:22.3 | 91.7521 | 2700 | 23 | 2499.5293 | 129.579 | 84.8043 | 100.0128 | 29.8746 | 31.9907 | 0.05606 | 107.1484 | 11.5199 | 70.5899 | 69.7974 | 76.9323 | 1.0103 | 99.5339 | 290.0346 | 228.7938 | 100.846 | 711.7095 | 1.1018 | 451.8488 | 33.9173 | 50.0238 | 35.7449 | 78.7547 | 12.0081 | 110.4195 | 28.7166 | 8.2953 | 99.7564 | 80.0774 | 24.5 | 29.0196 | 86 | 31 | 0.99861 | 69.4118 | 102 | 8240 | 32.549 | 109.1309 | 34.9426 | 0.0625 | 20.8125 | 0 | 43.6432 | 32.8281
9/29/2020 11:31:22.3 | 91.7687 | 2760 | 23 | 2500.4093 | 127.9094 | 85.2452 | 100.0032 | 29.6594 | 32.0068 | 0.04647 | 106.8778 | 11.3249 | 70.1617 | 69.8642 | 77.3717 | 0.99423 | 99.5282 | 290.6528 | 228.9909 | 101.0087 | 711.9895 | 0.99635 | 449.2232 | 33.4921 | 49.7859 | 35.633 | 79.3161 | 11.999 | 110.0497 | 28.8943 | 8.2295 | 98.5235 | 81.5438 | 24.5 | 28.6274 | 87 | 32 | 1.0043 | 68.2353 | 100 | 8070 | 32.549 | 108.8104 | 34.8023 | 0.0625 | 18.5 | 0 | 44.809 | 32.6406
9/29/2020 11:32:22.3 | 91.7854 | 2820 | 23 | 2499.8751 | 127.2955 | 85.0093 | 100.0493 | 29.5712 | 32.0183 | 0.04696 | 106.9651 | 11.3375 | 69.8478 | 70.1888 | 78.1698 | 0.99922 | 99.5311 | 290.4561 | 228.9909 | 101.1885 | 710.9352 | 0.99391 | 450.3405 | 33.3242 | 50.2365 | 35.7449 | 78.8597 | 11.9845 | 111.201 | 28.7233 | 8.196 | 98.3474 | 82.9221 | 24.5 | 28.2353 | 87 | 32 | 1.0068 | 68.2353 | 100 | 8140 | 32.549 | 109.7717 | 34.6924 | 0 | 19.125 | 0 | 43.634 | 32.5469
9/29/2020 11:33:22.3 | 91.8021 | 2880 | 23 | 2496.9954 | 129.8148 | 85.1895 | 100.0232 | 29.6319 | 31.9651 | 0.04023 | 107.0698 | 11.2667 | 70.1047 | 69.9709 | 78.8445 | 1.0076 | 99.5277 | 290.5123 | 228.9909 | 100.9249 | 711.7555 | 1.0703 | 449.3349 | 33.9453 | 50.469 | 35.8568 | 79.5259 | 11.9967 | 110.5534 | 28.6453 | 8.3559 | 99.8822 | 83.8091 | 24.5 | 29.0196 | 87 | 31 | 0.99525 | 69.4118 | 98 | 8360 | 32.549 | 110.0922 | 34.8724 | 0 | 20.625 | 0 | 43.3258 | 32.6406
9/29/2020 11:34:22.3 | 91.8187 | 2940 | 23 | 2500.439 | 127.8762 | 85.0644 | 99.9038 | 29.6319 | 31.9977 | 0.05394 | 106.9215 | 11.3123 | 70.1047 | 70.3116 | 78.9971 | 1.0042 | 99.5282 | 291.2148 | 229.3853 | 100.8522 | 711.5872 | 0.97331 | 451.4298 | 33.485 | 50.1335 | 35.9027 | 78.8103 | 12.0028 | 110.6099 | 28.3031 | 8.2308 | 98.3641 | 83.6561 | 24.5 | 28.6274 | 87 | 32 | 1.001 | 68.2353 | 100 | 8460 | 32.549 | 109.4513 | 34.8053 | 0 | 19.375 | 0 | 44.8792 | 32.6406
9/29/2020 11:35:22.3 | 91.8354 | 3000 | 23 | 2499.3001 | 127.1566 | 85.0683 | 99.9379 | 29.7061 | 31.994 | 0.06023 | 106.9564 | 11.5228 | 69.9905 | 69.7757 | 77.9975 | 1.001 | 99.5282 | 291.4677 | 230.0894 | 100.7561 | 710.9405 | 1.0415 | 449.1674 | 33.2806 | 49.9789 | 35.962 | 79.0076 | 12.0005 | 110.778 | 28.2506 | 8.2038 | 98.5906 | 81.3602 | 24.5 | 28.6274 | 86 | 31 | 1.0033 | 68.2353 | 97 | 8360 | 32.549 | 110.0922 | 34.6344 | 0.0625 | 20.5 | 0 | 42.5934 | 32.7344
9/29/2020 11:36:22.3 | 91.8521 | 3060 | 23 | 2497.4538 | 129.9705 | 85.2118 | 100.1012 | 29.9155 | 31.9835 | 0.04101 | 107.1047 | 11.5538 | 69.9334 | 70.1971 | 77.0973 | 1.0097 | 99.5288 | 290.5685 | 229.0754 | 101.0863 | 711.3375 | 1.0694 | 449.6143 | 33.9963 | 50.1784 | 35.9485 | 79.0999 | 12.0081 | 110.3304 | 28.559 | 8.2888 | 99.681 | 80.022 | 24 | 29.0196 | 87 | 31 | 1.0026 | 69.4118 | 101 | 8380 | 32.549 | 108.8104 | 35.0037 | 0.0625 | 19.375 | 0 | 44.9768 | 32.9219
9/29/2020 11:37:22.3 | 91.8687 | 3120 | 23 | 2498.9866 | 127.4028 | 84.8706 | 99.943 | 29.9512 | 31.9856 | 0.05499 | 106.8778 | 11.3783 | 70.1047 | 69.9642 | 77.1447 | 1.0024 | 99.5277 | 291.1305 | 229.5543 | 100.8756 | 710.7252 | 0.99768 | 450.955 | 33.3396 | 50.0555 | 35.7368 | 78.7357 | 11.999 | 110.1052 | 28.5913 | 8.2515 | 98.3054 | 81.0028 | 24.5 | 29.0196 | 86 | 31 | 0.99965 | 68.6274 | 101 | 8190 | 32.549 | 108.8104 | 34.7839 | 0.0625 | 20.625 | 0 | 44.4824 | 32.9219
9/29/2020 11:38:22.3 | 91.8854 | 3180 | 23 | 2499.7958 | 127.1488 | 85.4061 | 100.0121 | 30.0011 | 31.9388 | 0.04256 | 107.0436 | 11.2978 | 70.1903 | 70.1207 | 77.9287 | 1.0079 | 99.5282 | 291.5801 | 230.2866 | 100.9126 | 710.6354 | 1.0471 | 449.2791 | 33.2847 | 50.3528 | 35.7787 | 79.4639 | 12.027 | 110.9181 | 28.5267 | 8.1986 | 98.6409 | 82.5128 | 24.5 | 28.2353 | 87 | 31 | 0.99858 | 68.6274 | 97 | 8310 | 32.549 | 110.0922 | 34.8328 | 0.0625 | 19.4375 | 0 | 43.3258 | 33.0156
9/29/2020 11:39:22.3 | 91.9021 | 3240 | 23 | 2498.7717 | 129.6339 | 84.8367 | 100.0952 | 30.1376 | 31.9964 | 0.04461 | 106.9913 | 11.2958 | 70.019 | 70.3679 | 78.671 | 0.99975 | 99.5299 | 291.4677 | 229.7514 | 100.8275 | 711.7502 | 1.071 | 449.2791 | 33.9214 | 49.7978 | 36.0603 | 78.5877 | 11.9967 | 110.4996 | 28.6438 | 8.3378 | 99.9158 | 83.3136 | 24.5 | 29.0196 | 86 | 31 | 0.99898 | 69.4118 | 98 | 8330 | 32.549 | 110.0922 | 34.8602 | 0.0625 | 20.75 | 0 | 43.7408 | 33.1094
9/29/2020 11:40:22.3 | 91.9187 | 3300 | 23 | 2501.9614 | 127.2265 | 85.2546 | 100.032 | 30.1795 | 32.0026 | 0.04778 | 106.8778 | 11.3909 | 70.333 | 69.7624 | 79.0269 | 1.0033 | 99.535 | 292.0298 | 230.4837 | 100.8756 | 711.1745 | 0.94451 | 450.7874 | 33.3339 | 49.7462 | 36.001 | 79.3274 | 11.9724 | 110.0005 | 28.6438 | 8.196 | 98.3893 | 83.8454 | 24.5 | 29.0196 | 87 | 31 | 0.99928 | 68.2353 | 96 | 8480 | 32.549 | 109.4513 | 34.6558 | 0.0625 | 20.8125 | 0 | 44.1589 | 33.2031
9/29/2020 11:41:22.3 | 91.9354 | 3360 | 23 | 2500.8224 | 127.438 | 85.0991 | 99.9761 | 30.2617 | 31.9916 | 0.05442 | 106.904 | 11.387 | 69.7336 | 70.0125 | 78.3071 | 1.004 | 99.5294 | 291.7206 | 230.1739 | 100.936 | 710.4358 | 0.96689 | 449.8377 | 33.3742 | 50.4293 | 36.0994 | 78.9457 | 12.0005 | 110.8912 | 28.7624 | 8.2373 | 98.339 | 81.8317 | 24.5 | 28.2353 | 87 | 31 | 0.9976 | 68.2353 | 97 | 8380 | 32.549 | 110.4202 | 34.7199 | 0 | 19.5 | 0 | 43.985 | 33.2969
9/29/2020 11:42:22.3 | 91.9521 | 3420 | 23 | 2497.6199 | 129.3147 | 85.1005 | 99.9076 | 30.3973 | 32.0002 | 0.06242 | 107.1658 | 11.3608 | 70.1047 | 69.6721 | 77.2695 | 1.0097 | 99.5282 | 292.2265 | 231.0752 | 100.8584 | 711.0418 | 1.0531 | 451.4577 | 33.8223 | 50.3976 | 36.2503 | 78.866 | 12.0134 | 111.4783 | 29.3599 | 8.3443 | 99.941 | 80.3533 | 24.5 | 29.0196 | 86 | 32 | 1.0028 | 69.4118 | 102 | 8260 | 32.549 | 110.0922 | 34.7076 | 0 | 19.625 | 0 | 43.4875 | 33.3906
9/29/2020 11:43:22.3 | 91.9687 | 3480 | 23 | 2502.5975 | 127.355 | 85.2838 | 100.037 | 30.3517 | 32.018 | 0.06113 | 106.8342 | 11.3366 | 69.9619 | 69.8275 | 76.9641 | 1.0051 | 99.5299 | 291.9174 | 230.4837 | 100.8941 | 711.3887 | 1.007 | 452.0164 | 33.3761 | 50.1784 | 36.3823 | 79.1985 | 11.9937 | 110.4996 | 29.2939 | 8.1857 | 98.6409 | 80.624 | 24.5 | 28.6274 | 87 | 31 | 0.99806 | 68.6274 | 101 | 8040 | 32.549 | 109.1309 | 34.7778 | 0.125 | 20.5625 | 0 | 42.688 | 33.2969
9/29/2020 11:44:22.3 | 91.9854 | 3540 | 23 | 2499.9874 | 127.2861 | 84.9651 | 100.056 | 30.2972 | 32.0263 | 0.04762 | 107.0698 | 11.3511 | 70.1617 | 70.2618 | 77.7666 | 1.0279 | 99.5271 | 292.2265 | 230.9062 | 101.0863 | 710.1454 | 0.97818 | 449.3908 | 33.3233 | 50.4359 | 36.3028 | 78.9027 | 12.021 | 110.7489 | 29.4513 | 8.2192 | 98.3474 | 82.0705 | 24.5 | 28.2353 | 86 | 31 | 1.0014 | 68.2353 | 101 | 7990 | 32.549 | 109.4513 | 34.7656 | -0.1875 | 18.9375 | 0 | 44.4733 | 33.2031
9/29/2020 11:45:22.3 | 92.0021 | 3600 | 23 | 2497.2441 | 129.8057 | 85.3897 | 100.0554 | 30.3168 | 31.9889 | 0.04069 | 107.2095 | 11.3414 | 70.0476 | 69.4728 | 78.6345 | 1.0063 | 99.5282 | 292.0579 | 230.7936 | 101.0259 | 710.4964 | 1.1188 | 449.3629 | 33.9456 | 50.5257 | 36.2826 | 79.383 | 11.9921 | 110.806 | 29.2805 | 8.3069 | 99.9577 | 83.1291 | 24.5 | 29.4118 | 87 | 31 | 1.0091 | 69.4118 | 102 | 8260 | 32.549 | 109.1309 | 34.9365 | -0.25 | 20.75 | 0 | 43.0664 | 33.2031
9/29/2020 14:46:23.0 | 95.0188 | 60 | 24 | 2506.2683 | 127.3336 | 85.1677 | 100.109 | 30.3934 | 31.9755 | 0.05101 | 106.9826 | 11.1659 | 69.2198 | 70.2569 | 73.515 | 0.99815 | 99.2325 | 280.0305 | 217.1893 | 100.7905 | 712.3448 | 1.5074 | 449.0836 | 33.4194 | 50.2219 | 39.551 | 79.2402 | 12.002 | 109.9781 | 31.2765 | 8.1574 | 98.8758 | 78.631 | 24.5 | 28.6274 | 87 | 31 | 0.99989 | 68.2353 | 101 | 7870 | 32.549 | 108.8104 | 34.7382 | 0 | 20.5 | 0 | 42.8253 | 33.2969
9/29/2020 14:47:23.0 | 95.0355 | 120 | 24 | 2492.1088 | 129.228 | 84.9131 | 100.088 | 30.4156 | 31.9564 | 0.0536 | 107 | 11.0922 | 69.2198 | 69.8809 | 71.8459 | 1.0008 | 99.2235 | 279.9462 | 216.9077 | 100.5428 | 712.3751 | 1.528 | 449.726 | 33.725 | 50.4201 | 39.5899 | 78.6902 | 11.9853 | 110.1371 | 31.0069 | 8.013 | 99.4629 | 74.868 | 24.5 | 29.0196 | 86 | 31 | 1.0036 | 69.4118 | 98 | 8190 | 32.549 | 109.7717 | 34.8541 | 0 | 19.9375 | 0 | 44.6777 | 33.2969
9/29/2020 14:48:23.0 | 95.0521 | 180 | 24 | 2500.3459 | 127.3454 | 85.1024 | 100.031 | 30.3179 | 32.0098 | 0.05513 | 107.0349 | 11.2114 | 69.0485 | 70.3331 | 70.8786 | 1.0081 | 99.2246 | 280.9297 | 217.7245 | 100.7425 | 711.8557 | 1.4371 | 448.7205 | 33.3436 | 50.428 | 39.6033 | 79.1416 | 12.0126 | 109.634 | 31.3288 | 8.0143 | 98.448 | 73.7421 | 24.5 | 29.0196 | 87 | 31 | 0.99901 | 68.2353 | 97 | 8410 | 32.549 | 109.4513 | 34.906 | 0 | 19.9375 | 0 | 45.0195 | 33.2031
9/29/2020 14:49:23.0 | 95.0688 | 240 | 24 | 2500.0446 | 129.6601 | 85.3134 | 100.0226 | 30.2765 | 31.9534 | 0.04164 | 106.9826 | 11.258 | 69.1056 | 70.5152 | 71.8106 | 1.0012 | 99.2303 | 280.9297 | 218.147 | 100.6882 | 712.0699 | 1.4848 | 448.6646 | 33.9455 | 50.6273 | 39.7736 | 79.2339 | 11.9891 | 110.5361 | 31.2698 | 8.2489 | 99.7397 | 76.2278 | 24 | 28.6274 | 87 | 31 | 1.0021 | 69.4118 | 102 | 8190 | 32.549 | 109.7717 | 34.5764 | 0 | 19.9375 | 0 | 44.0582 | 33.1094
9/29/2020 14:50:23.0 | 95.0855 | 300 | 24 | 2500.4629 | 127.0925 | 84.861 | 99.9695 | 30.1305 | 31.9527 | 0.05853 | 107.0174 | 11.2231 | 68.8202 | 70.2884 | 73.4723 | 1.0069 | 99.2314 | 281.2388 | 218.316 | 100.8447 | 712.233 | 1.4637 | 448.6087 | 33.2789 | 50.3831 | 39.8258 | 78.6548 | 12.002 | 109.6689 | 30.8646 | 8.1006 | 98.7667 | 78.8405 | 24.5 | 29.0196 | 86 | 31 | 1.0014 | 68.6274 | 97 | 8190 | 32.549 | 109.4513 | 34.8877 | 0 | 20.5 | 0 | 42.7063 | 33.0156
9/29/2020 14:51:23.0 | 95.1021 | 360 | 24 | 2501.9887 | 126.9414 | 85.262 | 99.9039 | 29.9738 | 31.9572 | 0.04909 | 106.9738 | 11.1862 | 68.8487 | 69.7574 | 74.903 | 1.0069 | 99.2291 | 282.7563 | 219.499 | 100.4898 | 711.0209 | 1.4301 | 450.7036 | 33.2596 | 50.9296 | 39.996 | 79.2768 | 11.9944 | 110.591 | 31.1585 | 8.1045 | 98.3809 | 80.9173 | 24.5 | 28.2353 | 87 | 31 | 1.0052 | 68.2353 | 100 | 8020 | 32.549 | 109.4513 | 34.7778 | 0 | 19.5 | 0 | 44.4977 | 32.8281
9/29/2020 14:52:23.0 | 95.1188 | 420 | 24 | 2500.198 | 129.4156 | 85.0363 | 100.0135 | 29.8613 | 31.9598 | 0.0423 | 107.0174 | 11.2066 | 68.9058 | 69.6102 | 76.0762 | 1.0044 | 99.2246 | 282.4191 | 219.4426 | 100.7548 | 712.1159 | 1.4759 | 451.0667 | 33.8836 | 50.3897 | 40.1983 | 78.8584 | 12.0187 | 110.1943 | 31.0807 | 8.1419 | 99.7648 | 82.1861 | 24 | 29.4118 | 86 | 31 | 0.99794 | 69.4118 | 102 | 8190 | 32.549 | 108.8104 | 34.8663 | 0 | 20.5625 | 0 | 43.3899 | 32.7344
9/29/2020 14:53:23.0 | 95.1355 | 480 | 24 | 2496.3792 | 127.835 | 85.06 | 99.9478 | 29.6164 | 31.9894 | 0.05646 | 107.0174 | 11.2173 | 68.9914 | 70.1838 | 76.1578 | 1.0069 | 99.224 | 281.6604 | 219.6398 | 100.7129 | 712.4012 | 1.2172 | 447.9104 | 33.4186 | 50.0356 | 40.1461 | 79.1112 | 12.0058 | 109.3534 | 30.9304 | 8.0916 | 98.6074 | 81.2545 | 24.5 | 29.0196 | 87 | 31 | 1.0004 | 68.6274 | 101 | 7970 | 32.549 | 108.49 | 34.8023 | 0.125 | 19.375 | 0 | 44.2047 | 32.5469
9/29/2020 14:54:23.0 | 95.1521 | 540 | 24 | 2502.0024 | 129.8104 | 85.0705 | 99.9783 | 29.5779 | 31.9635 | 0.03755 | 107.2531 | 11.1698 | 68.9058 | 70.0641 | 75.114 | 0.99851 | 99.2252 | 282.391 | 219.2173 | 100.7967 | 712.9008 | 1.3 | 448.0501 | 34.0115 | 50.2285 | 40.264 | 79 | 11.9967 | 110.447 | 30.7599 | 8.312 | 99.7229 | 78.4164 | 24.5 | 29.4118 | 87 | 31 | 1.0014 | 69.4118 | 98 | 8360 | 32.549 | 110.0922 | 34.8175 | -0.0625 | 21.0625 | 0 | 43.0633 | 32.5469
9/29/2020 14:55:23.0 | 95.1688 | 600 | 24 | 2501.4142 | 127.1299 | 85.0652 | 99.9791 | 29.6031 | 31.9628 | 0.05151 | 106.9215 | 11.131 | 69.0771 | 69.8759 | 73.8876 | 0.99708 | 99.2223 | 283.0373 | 219.8651 | 100.8029 | 712.8548 | 1.2258 | 448.9439 | 33.3013 | 50.1836 | 40.4139 | 79.1049 | 11.983 | 110.192 | 30.8713 | 8.1084 | 98.6912 | 76.0923 | 24.5 | 29.0196 | 86 | 31 | 1.0013 | 68.6274 | 101 | 7970 | 32.549 | 108.8104 | 34.8389 | 0 | 20.5625 | 0 | 43.1274 | 32.5469
9/29/2020 14:56:23.0 | 95.1855 | 660 | 24 | 2497.6726 | 127.9742 | 85.2128 | 100.0631 | 29.7652 | 31.952 | 0.05217 | 107 | 10.6702 | 68.7345 | 69.9176 | 73.3297 | 0.99779 | 99.2172 | 282.5034 | 219.6116 | 100.8694 | 712.4064 | 1.1696 | 447.3797 | 33.4724 | 50.6155 | 40.5706 | 79.1239 | 12.002 | 109.8228 | 30.9438 | 8.1071 | 98.5822 | 75.5983 | 24.5 | 29.0196 | 87 | 31 | 0.99944 | 68.2353 | 101 | 7990 | 32.549 | 108.49 | 34.7382 | 0 | 20.125 | 0 | 43.6035 | 32.6406
9/29/2020 14:57:23.0 | 95.2021 | 720 | 24 | 2500.3043 | 127.3977 | 84.9512 | 100.0573 | 29.9284 | 32.0682 | 0.04748 | 107 | 11.3152 | 68.9343 | 70.0342 | 74.1416 | 1.0079 | 99.2167 | 282.0538 | 219.4426 | 100.8571 | 711.4796 | 1.166 | 450.3684 | 33.3567 | 50.9111 | 40.5318 | 79.0126 | 11.9959 | 109.8782 | 30.7734 | 8.1097 | 98.3054 | 77.733 | 24.5 | 28.6274 | 86 | 32 | 0.99907 | 68.2353 | 100 | 8140 | 32.549 | 109.1309 | 34.6893 | 0 | 19.6875 | 0 | 45.166 | 32.8281
9/29/2020 14:58:23.0 | 95.2188 | 780 | 24 | 2500.186 | 129.196 | 85.2193 | 100.0342 | 30.0861 | 32.0523 | 0.0487 | 107.0611 | 11.872 | 68.8773 | 70.4524 | 75.3013 | 1.0197 | 99.2104 | 283.0373 | 220.1186 | 100.9889 | 712.8443 | 1.2356 | 447.4356 | 33.8259 | 50.898 | 40.8182 | 78.8027 | 11.999 | 110.8804 | 31.0216 | 8.2399 | 99.8319 | 79.7258 | 24.5 | 29.0196 | 87 | 31 | 1.0014 | 69.4118 | 98 | 8580 | 32.549 | 110.4202 | 34.7992 | 0 | 19.75 | 0 | 43.7378 | 33.0156
9/29/2020 14:59:23.0 | 95.2355 | 840 | 24 | 2499.0886 | 127.0216 | 84.9272 | 99.7951 | 30.1505 | 32.0836 | 0.05019 | 107.0174 | 12.03 | 68.9343 | 69.7707 | 76.3317 | 0.99993 | 99.2059 | 283.768 | 220.7664 | 100.7314 | 712.3615 | 1.1933 | 450.0053 | 33.242 | 50.5191 | 40.9306 | 78.933 | 11.9693 | 110.1196 | 31.3691 | 8.1277 | 98.6242 | 81.2067 | 24.5 | 28.6274 | 86 | 32 | 0.99916 | 68.6274 | 101 | 8160 | 32.549 | 109.1309 | 34.7473 | 0 | 19.8125 | 0 | 43.1763 | 33.0156
9/29/2020 15:00:23.0 | 95.2521 | 900 | 24 | 2500.9021 | 129.354 | 85.4659 | 100.0362 | 30.3067 | 32.1217 | 0.03961 | 107.1571 | 12.063 | 68.5062 | 69.9159 | 77.1153 | 0.99993 | 99.2065 | 283.6275 | 220.7101 | 100.8941 | 712.9269 | 1.232 | 449.6701 | 33.877 | 50.4874 | 41.1848 | 79.3464 | 11.9929 | 109.896 | 31.3369 | 8.2218 | 99.8739 | 82.0341 | 24.5 | 29.0196 | 87 | 32 | 1.0026 | 69.4118 | 101 | 8290 | 32.549 | 109.1309 | 34.7809 | 0 | 19.9375 | 0 | 42.8467 | 33.1094
9/29/2020 15:01:23.0 | 95.2688 | 960 | 24 | 2498.232 | 127.68 | 84.81 | 100.0961 | 30.3875 | 32.0615 | 0.0509 | 106.8429 | 11.9961 | 68.8773 | 69.9909 | 76.6713 | 0.99886 | 99.198 | 283.5432 | 220.4284 | 101.1343 | 712.4431 | 1.1851 | 448.0501 | 33.4029 | 50.3329 | 41.2958 | 78.7054 | 11.9982 | 109.4113 | 31.2846 | 8.0878 | 98.75 | 80.0283 | 24.5 | 29.0196 | 86 | 32 | 0.99806 | 68.6274 | 101 | 8210 | 32.549 | 108.8104 | 34.7656 | -0.0625 | 20.375 | 0 | 43.2556 | 33.2031
9/29/2020 15:02:23.0 | 95.2855 | 1020 | 24 | 2500.8298 | 127.0275 | 85.373 | 100.0498 | 30.3459 | 32.1106 | 0.04999 | 107.0436 | 11.935 | 68.706 | 69.754 | 75.6341 | 1.0019 | 99.2036 | 284.7515 | 220.9636 | 101.0087 | 712.7242 | 1.1609 | 448.9998 | 33.2667 | 50.5073 | 41.2384 | 79.4639 | 11.9845 | 109.8652 | 31.2525 | 8.1329 | 98.6242 | 78.006 | 24.5 | 29.0196 | 87 | 32 | 0.9984 | 68.6274 | 101 | 8160 | 32.549 | 108.49 | 34.787 | 0 | 21.5625 | 0 | 44.0094 | 33.2031
9/29/2020 15:03:23.0 | 95.3021 | 1080 | 24 | 2501.5642 | 128.8578 | 84.8588 | 100.0258 | 30.3616 | 32.0767 | 0.04889 | 107.0785 | 11.9495 | 68.8487 | 69.9909 | 74.9521 | 1.0046 | 99.1997 | 284.1614 | 221.2171 | 100.8522 | 713.0189 | 1.2737 | 448.3294 | 33.756 | 50.9059 | 41.2504 | 78.613 | 12.0217 | 109.8332 | 30.9774 | 8.2063 | 99.8571 | 77.0314 | 24.5 | 29.4118 | 86 | 31 | 0.99794 | 69.4118 | 98 | 8260 | 32.549 | 109.4513 | 34.906 | 0 | 20.625 | 0 | 43.6676 | 33.2031
9/29/2020 15:04:23.0 | 95.3188 | 1140 | 24 | 2499.0319 | 127.1294 | 85.2595 | 99.9675 | 30.2322 | 32.0627 | 0.05598 | 107 | 11.8302 | 68.7916 | 70.1954 | 75.5053 | 1.0001 | 99.1912 | 284.8358 | 221.7241 | 100.8398 | 712.1787 | 1.2294 | 447.9663 | 33.2703 | 50.6353 | 41.2183 | 79.2415 | 12.002 | 109.6286 | 31.5917 | 8.1522 | 98.7164 | 78.6765 | 24.5 | 29.0196 | 87 | 31 | 0.99968 | 68.2353 | 101 | 8190 | 32.549 | 108.8104 | 34.8023 | 0 | 20.875 | 0 | 42.7978 | 33.1094
9/29/2020 15:05:23.0 | 95.3355 | 1200 | 24 | 2498.3671 | 128.9819 | 85.0737 | 100.0435 | 30.1474 | 32.0778 | 0.04056 | 107.1047 | 11.7313 | 68.9914 | 70.3547 | 76.516 | 1.0024 | 99.1906 | 284.2457 | 221.8649 | 101.1048 | 711.6489 | 1.353 | 448.916 | 33.7459 | 51.0735 | 41.3226 | 79.1682 | 11.9975 | 110.9726 | 31.4617 | 8.187 | 99.7313 | 80.4956 | 24.5 | 29.0196 | 87 | 31 | 1.0037 | 69.4118 | 98 | 8380 | 32.549 | 110.4202 | 34.7748 | 0.0625 | 19.625 | 0 | 43.8324 | 33.0156
9/29/2020 15:06:23.0 | 95.3521 | 1260 | 24 | 2494.4454 | 129.093 | 84.971 | 99.8364 | 30.1167 | 32.05 | 0.04833 | 107.0436 | 11.5596 | 68.7916 | 70.0991 | 77.3602 | 1.004 | 99.19 | 284.9482 | 222.4282 | 100.8584 | 712.602 | 1.2427 | 448.6925 | 33.7247 | 51.0155 | 41.2906 | 78.9153 | 11.9747 | 110.72 | 31.5595 | 8.2399 | 99.7732 | 81.9864 | 24.5 | 29.0196 | 86 | 32 | 0.99696 | 69.4118 | 98 | 8240 | 32.549 | 110.0922 | 34.6375 | 0.0625 | 19.625 | 0 | 43.1671 | 32.9219
9/29/2020 15:07:23.0 | 95.3688 | 1320 | 24 | 2500.5075 | 126.9681 | 85.3226 | 99.9272 | 29.9098 | 31.9608 | 0.0607 | 107.0349 | 11.484 | 69.0485 | 69.9109 | 78.0705 | 1.001 | 99.185 | 286.2971 | 223.3014 | 100.8645 | 712.7242 | 1.2537 | 447.7428 | 33.2456 | 50.3013 | 41.3949 | 79.2175 | 12.0005 | 109.6784 | 31.3048 | 8.1226 | 98.8422 | 82.6233 | 24.5 | 29.0196 | 87 | 31 | 1.0006 | 68.6274 | 97 | 8380 | 32.549 | 109.4513 | 34.8236 | 0 | 21.3125 | 0 | 43.3899 | 32.7344
9/29/2020 15:08:23.0 | 95.3855 | 1380 | 24 | 2498.521 | 129.2973 | 84.8253 | 100.0044 | 29.778 | 32.0121 | 0.04537 | 107.0524 | 11.3346 | 68.706 | 70.3563 | 77.8396 | 1.0204 | 99.1883 | 285.6508 | 222.7944 | 101.0272 | 711.9656 | 1.2336 | 449.0277 | 33.8299 | 50.7331 | 41.3107 | 78.7434 | 11.999 | 110.6622 | 31.3772 | 8.2592 | 99.7397 | 81.3188 | 24.5 | 29.0196 | 86 | 31 | 1.0011 | 69.4118 | 98 | 8160 | 32.549 | 110.0922 | 34.7961 | 0 | 19.5625 | 0 | 43.161 | 32.6406
9/29/2020 15:09:23.0 | 95.4021 | 1440 | 24 | 2501.3918 | 127.0761 | 85.3547 | 100.0683 | 29.6511 | 31.9976 | 0.0503 | 106.8865 | 11.3434 | 68.706 | 70.0259 | 76.9595 | 1.0035 | 99.1816 | 285.8194 | 222.5409 | 100.835 | 711.8026 | 1.0987 | 449.6143 | 33.287 | 50.4756 | 41.4149 | 79.3351 | 11.9914 | 109.703 | 31.3249 | 8.0916 | 98.3054 | 79.6491 | 24.5 | 28.2353 | 87 | 31 | 1.0004 | 68.2353 | 97 | 8260 | 32.549 | 109.7717 | 34.671 | 0.0625 | 19.6875 | 0 | 44.931 | 32.5469
9/29/2020 15:10:23.0 | 95.4188 | 1500 | 24 | 2502.6414 | 129.4565 | 84.9153 | 100.1025 | 29.5725 | 31.9887 | 0.03582 | 107.192 | 11.2493 | 68.6774 | 69.7774 | 76.4023 | 1.004 | 99.1821 | 285.4821 | 223.2732 | 100.8535 | 712.6439 | 1.1082 | 447.5473 | 33.9274 | 50.4955 | 41.5528 | 78.861 | 12.0088 | 109.6756 | 31.1882 | 8.2682 | 99.681 | 79.0413 | 24 | 29.4118 | 86 | 31 | 1.0052 | 69.4118 | 102 | 8290 | 32.549 | 108.8104 | 34.8083 | 0 | 20.125 | 0 | 43.6615 | 32.5469
9/29/2020 15:11:23.0 | 95.4355 | 1560 | 24 | 2501.6692 | 126.2804 | 85.293 | 100.0321 | 29.641 | 31.9414 | 0.05403 | 106.7905 | 11.4859 | 68.9914 | 70.406 | 76.9848 | 1.0033 | 99.1821 | 286.5781 | 223.4704 | 100.9016 | 711.6501 | 1.0996 | 448.4411 | 33.0822 | 50.9073 | 41.3762 | 79.2555 | 12.0149 | 109.9557 | 31.0835 | 8.0774 | 98.3306 | 80.5952 | 24.5 | 28.2353 | 87 | 31 | 0.9966 | 68.2353 | 100 | 8360 | 32.549 | 109.4513 | 34.7687 | 0 | 19.0625 | 0 | 44.5587 | 32.5469
9/29/2020 15:12:23.0 | 95.4521 | 1620 | 24 | 2500.3236 | 126.8793 | 84.9459 | 99.9933 | 29.6777 | 31.9844 | 0.04795 | 107.1047 | 11.3996 | 68.8202 | 70.1871 | 77.8919 | 0.99405 | 99.1799 | 286.7186 | 223.9492 | 100.9077 | 712.6689 | 1.0705 | 448.6646 | 33.2212 | 50.3991 | 41.4284 | 78.6701 | 12.0051 | 110.1495 | 30.9856 | 8.1458 | 98.6409 | 82.0669 | 24.5 | 28.6274 | 87 | 31 | 1.0017 | 68.6274 | 100 | 8210 | 32.549 | 109.1309 | 34.7412 | 0 | 19.6875 | 0 | 43.2373 | 32.6406
9/29/2020 15:13:23.0 | 95.4688 | 1680 | 24 | 2500.1337 | 129.1028 | 85.246 | 99.9726 | 29.8481 | 31.8999 | 0.04471 | 107.0349 | 11.3918 | 68.9914 | 69.9809 | 78.7009 | 1.0081 | 99.181 | 286.269 | 223.3296 | 101.0704 | 712.0471 | 1.0951 | 448.6925 | 33.8008 | 50.9338 | 41.3107 | 79.3301 | 11.9997 | 110.5148 | 31.0058 | 8.2927 | 99.7816 | 83.2786 | 24 | 29.0196 | 87 | 31 | 1.0063 | 69.4118 | 101 | 8040 | 32.549 | 109.4513 | 34.7595 | 0.0625 | 19 | 0 | 43.5852 | 32.8281
9/29/2020 15:14:23.0 | 95.4855 | 1740 | 24 | 2503.0572 | 126.59 | 85.1653 | 99.978 | 29.9569 | 31.9981 | 0.05273 | 107.0174 | 11.3269 | 68.5633 | 69.749 | 79.2216 | 1.0065 | 99.1827 | 287.0839 | 224.259 | 100.9558 | 712.878 | 1.015 | 448.497 | 33.1817 | 50.5021 | 41.4872 | 78.966 | 11.9899 | 109.5641 | 31.2472 | 8.0994 | 98.6158 | 83.7378 | 24.5 | 28.6274 | 87 | 31 | 0.9995 | 68.2353 | 100 | 8360 | 32.549 | 108.8104 | 34.8114 | 0 | 20.6875 | 0 | 44.3054 | 32.9219
9/29/2020 15:15:23.0 | 95.5021 | 1800 | 24 | 2501.0673 | 128.9051 | 85.0041 | 99.999 | 30.1849 | 31.9069 | 0.04998 | 107.0524 | 11.322 | 68.6774 | 70.1855 | 78.4797 | 1.003 | 99.1833 | 287.0839 | 224.7379 | 101.0224 | 712.1956 | 1.108 | 447.659 | 33.7617 | 51.0367 | 41.6049 | 78.9357 | 11.9883 | 110.9093 | 31.5812 | 8.2373 | 99.6139 | 81.4975 | 24.5 | 29.0196 | 86 | 31 | 1.0017 | 69.4118 | 101 | 7990 | 32.549 | 109.4513 | 34.6619 | 0 | 19.625 | 0 | 44.6869 | 33.1094
9/29/2020 15:16:23.0 | 95.5188 | 1860 | 24 | 2501.434 | 126.5169 | 85.3874 | 100.0323 | 30.3414 | 32.029 | 0.05421 | 106.9302 | 11.4811 | 68.8487 | 69.7958 | 77.4266 | 1.0006 | 99.1742 | 286.5219 | 224.4562 | 100.9139 | 712.9385 | 1.0373 | 448.106 | 33.141 | 50.6632 | 41.5125 | 79.1202 | 11.9982 | 110.0038 | 31.6723 | 8.1599 | 98.6074 | 79.7411 | 24.5 | 29.0196 | 87 | 31 | 0.99736 | 68.6274 | 100 | 8160 | 32.549 | 108.8104 | 34.7778 | 0.0625 | 20.0625 | 0 | 42.8802 | 33.2031
9/29/2020 15:17:23.0 | 95.5355 | 1920 | 24 | 2499.8327 | 128.8746 | 84.8337 | 99.8929 | 30.4537 | 32.0314 | 0.04395 | 107.1396 | 11.5548 | 68.7916 | 69.7757 | 76.8337 | 1.006 | 99.1821 | 286.5781 | 224.9914 | 100.7945 | 713.3013 | 1.0584 | 449.6143 | 33.737 | 50.6382 | 41.6637 | 78.6524 | 11.9769 | 109.8157 | 31.856 | 8.294 | 99.9745 | 79.146 | 24.5 | 29.4118 | 86 | 31 | 0.99648 | 69.4118 | 98 | 8360 | 32.549 | 109.7717 | 34.9518 | 0 | 20.6875 | 0 | 43.0756 | 33.2031
9/29/2020 15:18:23.0 | 95.5521 | 1980 | 24 | 2500.3358 | 126.7616 | 85.2654 | 100.0131 | 30.3841 | 32.0109 | 0.05735 | 106.7993 | 11.549 | 68.5347 | 69.9209 | 77.3972 | 1.0033 | 99.1833 | 287.6741 | 224.9914 | 100.9201 | 713.1895 | 0.97818 | 448.916 | 33.1925 | 50.7728 | 41.9377 | 79.2745 | 11.999 | 110.1529 | 31.7836 | 8.1355 | 98.7164 | 80.8294 | 24.5 | 28.2353 | 87 | 31 | 0.99916 | 68.2353 | 96 | 8210 | 32.549 | 109.7717 | 34.9304 | 0 | 21.5625 | 0 | 43.2831 | 33.2969
9/29/2020 15:19:23.0 | 95.5688 | 2040 | 24 | 2497.0747 | 126.8102 | 85.18 | 100.06 | 30.3196 | 31.9811 | 0.04912 | 106.9302 | 11.4675 | 68.7916 | 69.456 | 78.2771 | 1.0037 | 99.1821 | 286.7748 | 224.3999 | 100.9325 | 711.3503 | 0.98948 | 451.0108 | 33.16 | 50.9919 | 41.8268 | 78.9913 | 11.9891 | 110.4039 | 31.9015 | 8.1664 | 98.297 | 82.3434 | 24.5 | 28.2353 | 87 | 31 | 1.0022 | 68.2353 | 100 | 8210 | 32.549 | 109.4513 | 34.7351 | 0.125 | 19.4375 | 0 | 44.0949 | 33.1094
9/29/2020 15:20:23.0 | 95.5855 | 2100 | 24 | 2498.6959 | 129.3596 | 84.8564 | 99.9097 | 30.2051 | 32.0015 | 0.0439 | 107.0524 | 11.3104 | 68.7345 | 70.0874 | 78.9884 | 1.0063 | 99.1844 | 287.7022 | 225.3575 | 100.9448 | 713.6024 | 1.0568 | 449.9494 | 33.8486 | 50.7992 | 41.9444 | 78.7574 | 12.0134 | 110.1541 | 31.7582 | 8.2837 | 99.8571 | 83.2863 | 24.5 | 29.8039 | 86 | 31 | 1.0006 | 69.8039 | 98 | 8330 | 32.549 | 110.0922 | 35.0555 | 0 | 21.5 | 0 | 43.3227 | 33.0156
9/29/2020 15:21:23.0 | 95.6021 | 2160 | 24 | 2498.4869 | 127.0073 | 85.4079 | 99.9987 | 30.0825 | 31.9937 | 0.04733 | 106.9127 | 11.3783 | 68.9914 | 70.1406 | 78.8189 | 0.99013 | 99.1833 | 287.1401 | 225.0477 | 100.7231 | 712.135 | 0.93521 | 450.2008 | 33.2324 | 51.1279 | 41.9444 | 79.4667 | 11.9807 | 110.1809 | 31.8306 | 8.1432 | 98.4061 | 82.111 | 24.5 | 28.2353 | 87 | 31 | 0.99791 | 68.2353 | 100 | 8240 | 32.549 | 109.4513 | 34.7107 | 0 | 19.125 | 0 | 44.4214 | 32.9219
9/29/2020 15:22:23.0 | 95.6188 | 2220 | 24 | 2502.1402 | 128.9848 | 84.8773 | 100.0724 | 29.9843 | 31.9586 | 0.06591 | 107.1484 | 11.3986 | 68.7345 | 69.754 | 77.9052 | 0.99566 | 99.1759 | 288.2642 | 225.8363 | 100.6874 | 713.6181 | 1.0291 | 448.9998 | 33.7969 | 50.8838 | 41.9124 | 78.8878 | 11.9792 | 109.9775 | 31.635 | 8.2399 | 99.5635 | 80.4619 | 24.5 | 29.4118 | 86 | 31 | 1.0011 | 69.4118 | 102 | 8160 | 32.549 | 108.8104 | 34.8511 | 0 | 20.25 | 0 | 44.4305 | 32.8281
9/29/2020 15:23:23.0 | 95.6355 | 2280 | 24 | 2498.4005 | 126.7773 | 85.224 | 100.1045 | 29.8468 | 31.9761 | 0.05549 | 106.8516 | 11.3065 | 68.6774 | 69.7122 | 77.1289 | 1.0163 | 99.1748 | 287.5616 | 225.3293 | 101.0656 | 712.9607 | 0.97198 | 449.5863 | 33.169 | 51.0316 | 41.6972 | 79.2266 | 12.0088 | 109.9484 | 31.4714 | 8.1986 | 98.3893 | 79.3744 | 24.5 | 28.2353 | 87 | 31 | 1.0034 | 68.2353 | 96 | 8330 | 32.549 | 110.0922 | 34.6497 | 0.125 | 19.125 | 0 | 44.8364 | 32.6406
9/29/2020 15:24:23.0 | 95.6521 | 2340 | 24 | 2502.6618 | 126.606 | 85.143 | 99.9212 | 29.643 | 31.9838 | 0.04963 | 106.9651 | 11.2822 | 69.2769 | 70.0924 | 77.0407 | 1.0035 | 99.1753 | 288.6295 | 226.118 | 101.0114 | 712.0693 | 0.96201 | 449.6143 | 33.1806 | 50.922 | 41.7561 | 78.8258 | 12.0195 | 109.7808 | 31.4124 | 8.138 | 98.2803 | 79.9707 | 24.5 | 28.2353 | 87 | 31 | 1.0005 | 68.6274 | 100 | 8070 | 32.549 | 109.4513 | 34.6741 | 0 | 19.8125 | 0 | 44.5038 | 32.5469
9/29/2020 15:25:23.0 | 95.6688 | 2400 | 24 | 2500.5057 | 129.2728 | 84.9337 | 99.9203 | 29.6028 | 31.9351 | 0.04763 | 107.0611 | 11.3841 | 68.7631 | 69.6955 | 77.8435 | 0.99548 | 99.1731 | 289.2477 | 226.5123 | 100.9153 | 713.5826 | 0.99103 | 449.6422 | 33.8504 | 50.7161 | 41.6585 | 78.7271 | 11.9807 | 109.9186 | 31.1508 | 8.3494 | 99.5132 | 81.646 | 24 | 29.4118 | 86 | 31 | 1.0007 | 69.4118 | 102 | 8240 | 32.549 | 108.8104 | 34.9884 | 0 | 20.8125 | 0 | 43.9667 | 32.5469
9/29/2020 15:26:23.0 | 95.6855 | 2460 | 24 | 2502.8157 | 127.0423 | 85.251 | 99.9855 | 29.574 | 32.008 | 0.04934 | 107.0349 | 11.4035 | 69.02 | 70.212 | 78.5862 | 1.0005 | 99.1719 | 289.5006 | 227.0756 | 101.0718 | 712.5176 | 0.96644 | 447.3239 | 33.297 | 50.6264 | 41.7561 | 79.1343 | 12.0035 | 109.7214 | 31.1643 | 8.2063 | 98.5067 | 82.8157 | 24.5 | 28.6274 | 87 | 31 | 0.99962 | 68.2353 | 100 | 8020 | 32.549 | 108.8104 | 34.7382 | 0.125 | 20.375 | 0 | 42.7765 | 32.5469
9/29/2020 15:27:23.0 | 95.7021 | 2520 | 24 | 2501.9817 | 129.2901 | 85.1692 | 100.0763 | 29.7083 | 32.0068 | 0.04554 | 107.0873 | 11.4258 | 68.9343 | 70.104 | 79.1587 | 1.0151 | 99.1748 | 288.3204 | 226.287 | 100.9215 | 713.8324 | 1.0491 | 447.6032 | 33.8749 | 50.7743 | 41.7174 | 79.0294 | 11.9967 | 109.8643 | 31.1576 | 8.2424 | 99.7145 | 83.2689 | 24.5 | 29.4118 | 87 | 31 | 1.0015 | 69.0196 | 97 | 8480 | 32.549 | 109.7717 | 35.0861 | -0.0625 | 19.25 | 0 | 44.1284 | 32.6406
9/29/2020 15:28:23.0 | 95.7188 | 2580 | 24 | 2500.3607 | 126.7741 | 84.7959 | 99.9963 | 29.779 | 31.928 | 0.05538 | 106.8516 | 11.3744 | 68.7631 | 70.1024 | 78.3926 | 0.99833 | 99.1753 | 289.332 | 226.625 | 101.1322 | 712.4873 | 1.0165 | 449.2791 | 33.1942 | 50.5882 | 41.9258 | 78.7525 | 11.983 | 109.8369 | 31.387 | 8.1651 | 98.6325 | 81.309 | 24.5 | 28.6274 | 86 | 31 | 1.0016 | 68.2353 | 100 | 8240 | 32.549 | 108.8104 | 34.8297 | 0.0625 | 20.625 | 0 | 42.8925 | 32.6406
9/29/2020 15:29:23.0 | 95.7355 | 2640 | 24 | 2503.2495 | 127.8269 | 85.4495 | 99.9607 | 29.8621 | 31.9871 | 0.05552 | 107.0436 | 11.4093 | 68.9914 | 70.4838 | 77.4567 | 0.99281 | 99.1714 | 289.7817 | 227.7235 | 100.9586 | 711.6985 | 1.0333 | 447.7708 | 33.5085 | 51.0713 | 41.8552 | 79.4125 | 11.999 | 109.973 | 31.3026 | 8.2837 | 98.7751 | 79.7692 | 24.5 | 28.6274 | 87 | 31 | 1.0032 | 68.2353 | 97 | 8290 | 32.549 | 110.0922 | 34.5398 | 0.0625 | 18.875 | 0 | 44.3237 | 32.7344
9/29/2020 15:30:23.0 | 95.7521 | 2700 | 24 | 2500.4565 | 128.9777 | 84.8111 | 100.0503 | 30.0544 | 31.9457 | 0.04953 | 107.0698 | 11.3269 | 69.2483 | 69.4996 | 76.9743 | 1.0161 | 99.1725 | 288.8543 | 227.1601 | 100.6812 | 713.2052 | 1.0734 | 449.2232 | 33.7724 | 50.7743 | 41.8536 | 78.5362 | 11.9906 | 110.0581 | 31.3145 | 8.2682 | 99.6726 | 79.1776 | 24.5 | 29.4118 | 86 | 31 | 1.0026 | 69.4118 | 98 | 8430 | 32.549 | 109.7717 | 35.0617 | 0 | 19.875 | 0 | 43.9209 | 32.9219
9/29/2020 15:31:23.0 | 95.7688 | 2760 | 24 | 2499.3079 | 126.7663 | 85.1937 | 99.9855 | 30.1002 | 32.0115 | 0.0454 | 106.8953 | 11.3065 | 68.9343 | 69.9126 | 77.5099 | 0.99512 | 99.1685 | 289.1634 | 227.4981 | 101.0005 | 711.9325 | 0.97907 | 447.659 | 33.1781 | 51.1162 | 41.7896 | 79.209 | 12.0051 | 109.2418 | 31.2959 | 8.2051 | 98.5235 | 80.6899 | 24.5 | 29.0196 | 87 | 31 | 0.99977 | 68.6274 | 100 | 7940 | 32.549 | 108.49 | 34.61 | 0 | 20.75 | 0 | 42.7704 | 33.0156
9/29/2020 15:32:23.0 | 95.7855 | 2820 | 24 | 2497.1058 | 129.1264 | 85.1671 | 100.0649 | 30.2517 | 32.0046 | 0.04913 | 107.2007 | 11.3531 | 68.5918 | 70.4474 | 78.3415 | 1.0113 | 99.1674 | 288.9667 | 226.7658 | 100.9943 | 712.8291 | 1.0249 | 449.6981 | 33.7661 | 50.6978 | 41.8938 | 78.9068 | 11.9868 | 110.081 | 31.446 | 8.2321 | 99.6139 | 82.2104 | 24.5 | 29.4118 | 87 | 31 | 1.0044 | 69.4118 | 98 | 8410 | 32.549 | 109.7717 | 35.0555 | 0.125 | 21.125 | 0 | 44.1376 | 33.2031
9/29/2020 15:33:23.0 | 95.8021 | 2880 | 24 | 2501.0972 | 126.5357 | 84.8653 | 100.0558 | 30.3956 | 31.9248 | 0.09042 | 106.7295 | 11.4917 | 68.7345 | 70.0858 | 78.9645 | 0.99512 | 99.1629 | 290.5404 | 227.8361 | 100.9462 | 712.8239 | 1.0254 | 450.8991 | 33.1415 | 50.8008 | 41.6787 | 78.7589 | 11.9982 | 110.1045 | 31.3414 | 8.1612 | 98.5906 | 83.0367 | 24.5 | 29.0196 | 86 | 31 | 1.0009 | 68.2353 | 100 | 7940 | 32.549 | 108.8104 | 34.7931 | 0.0625 | 20.875 | 0 | 42.6941 | 33.2031
9/29/2020 15:34:23.0 | 95.8188 | 2940 | 24 | 2499.6729 | 128.5834 | 85.3034 | 99.9289 | 30.4488 | 32.0785 | 0.0345 | 107.2618 | 11.4404 | 68.8773 | 69.8475 | 78.6944 | 1.0056 | 99.1583 | 289.7817 | 227.9488 | 100.8082 | 712.8751 | 1.0311 | 448.3853 | 33.6586 | 50.55 | 41.7442 | 79.209 | 12.0172 | 109.7639 | 31.4528 | 8.2476 | 99.5635 | 81.8247 | 24.5 | 29.4118 | 87 | 32 | 1.0016 | 69.0196 | 98 | 8330 | 32.549 | 109.7717 | 34.9853 | 0.0625 | 21 | 0 | 43.7897 | 33.2969
9/29/2020 15:35:23.0 | 95.8355 | 3000 | 24 | 2498.6011 | 128.7019 | 85.0067 | 99.9798 | 30.4613 | 32.0126 | 0.05015 | 106.9215 | 11.4113 | 68.9343 | 70.0924 | 77.8379 | 1.0005 | 99.1544 | 290.1189 | 227.8925 | 100.9648 | 712.4321 | 1.0373 | 448.1898 | 33.6752 | 51.2323 | 41.6988 | 78.9259 | 12.0149 | 110.2361 | 31.7799 | 8.2979 | 99.3371 | 80.1623 | 24.5 | 29.0196 | 87 | 31 | 1.0023 | 69.0196 | 102 | 8290 | 32.549 | 108.8104 | 34.668 | 0 | 19.625 | 0 | 45.1416 | 33.2969
9/29/2020 15:36:23.0 | 95.8521 | 3060 | 24 | 2498.2984 | 126.3959 | 84.973 | 99.9425 | 30.3134 | 32.0162 | 0.05668 | 106.904 | 11.4326 | 68.8773 | 70.2303 | 77.0604 | 0.99583 | 99.1538 | 290.6809 | 228.2023 | 100.8687 | 711.5762 | 0.966 | 448.2736 | 33.0712 | 50.8206 | 41.7509 | 79.0245 | 11.9769 | 109.4792 | 31.9367 | 8.1548 | 98.339 | 79.1299 | 24.5 | 29.0196 | 86 | 31 | 1.0022 | 68.2353 | 101 | 8020 | 32.549 | 108.49 | 34.8419 | 0.0625 | 21.375 | 0 | 43.4509 | 33.1094
9/29/2020 15:37:23.0 | 95.8688 | 3120 | 24 | 2499.4467 | 128.8867 | 85.38 | 99.9676 | 30.131 | 31.9919 | 0.04479 | 107.1745 | 11.3113 | 68.706 | 69.6102 | 77.1462 | 1.0024 | 99.1555 | 289.866 | 228.4276 | 101.0252 | 712.3913 | 0.97442 | 448.6087 | 33.7349 | 50.8854 | 41.5424 | 79.1358 | 12.0187 | 109.761 | 31.532 | 8.3159 | 99.4964 | 80.0149 | 24.5 | 29.4118 | 87 | 31 | 1.0017 | 69.0196 | 97 | 8430 | 32.549 | 109.4513 | 34.845 | 0 | 20.3125 | 0 | 43.0481 | 32.9219
9/29/2020 15:38:23.0 | 95.8855 | 3180 | 24 | 2500.1513 | 128.8214 | 84.923 | 100.0411 | 29.9348 | 32.0101 | 0.04964 | 107 | 11.4171 | 68.5633 | 69.9792 | 77.9891 | 0.99209 | 99.1578 | 290.9338 | 228.4558 | 100.971 | 712.6819 | 0.97863 | 447.8825 | 33.73 | 50.6728 | 41.6534 | 78.7843 | 11.9762 | 110.2115 | 31.3684 | 8.3584 | 99.4797 | 81.5431 | 24.5 | 29.4118 | 86 | 31 | 0.99641 | 69.0196 | 97 | 8380 | 32.549 | 109.4513 | 34.9579 | 0 | 20.0625 | 0 | 43.5913 | 32.7344
9/29/2020 15:39:23.0 | 95.9021 | 3240 | 24 | 2500.4637 | 126.4334 | 85.0984 | 100.018 | 29.7262 | 31.9597 | 0.05728 | 106.8516 | 11.3812 | 69.0771 | 70.3414 | 78.6906 | 0.9994 | 99.1555 | 290.6247 | 228.3431 | 100.9415 | 711.525 | 0.88581 | 450.0053 | 33.1063 | 50.8986 | 41.6854 | 79.0499 | 11.9868 | 109.4809 | 31.284 | 8.2051 | 98.0119 | 82.7003 | 24.5 | 28.2353 | 86 | 31 | 0.99989 | 67.8431 | 100 | 8160 | 32.549 | 108.8104 | 34.6741 | 0 | 19.1875 | 0 | 45.0531 | 32.5469
9/29/2020 15:40:23.0 | 95.9188 | 3300 | 24 | 2500.7248 | 128.8439 | 85.298 | 100.032 | 29.6376 | 31.9907 | 0.04715 | 107.2269 | 11.386 | 69.1056 | 69.9509 | 79.1356 | 1.0074 | 99.1561 | 291.1867 | 228.6248 | 100.8516 | 712.035 | 0.94496 | 449.8098 | 33.741 | 51.0596 | 41.7643 | 79.2041 | 12.0066 | 110.1538 | 31.2384 | 8.3095 | 99.4545 | 82.8724 | 24.5 | 29.0196 | 87 | 31 | 1.0011 | 69.4118 | 98 | 8510 | 32.549 | 110.0922 | 34.7473 | 0 | 19.75 | 0 | 43.8477 | 32.5469
9/29/2020 15:41:23.0 | 95.9355 | 3360 | 24 | 2500.521 | 128.4458 | 84.8455 | 100.033 | 29.5852 | 32.0074 | 0.04876 | 107 | 11.4151 | 68.9914 | 69.749 | 78.157 | 0.99619 | 99.1634 | 290.3999 | 228.7374 | 100.9291 | 712.315 | 0.8991 | 448.8601 | 33.634 | 51.1941 | 41.6013 | 78.692 | 11.9845 | 109.5448 | 31.0612 | 8.2888 | 99.228 | 80.758 | 24.5 | 29.4118 | 86 | 31 | 0.99913 | 69.0196 | 97 | 8550 | 32.549 | 109.4513 | 34.8755 | 0 | 20 | 0 | 44.3817 | 32.4531
9/29/2020 15:42:23.0 | 95.9521 | 3420 | 24 | 2498.7888 | 125.9501 | 85.1662 | 100.0122 | 29.5089 | 31.951 | 0.06405 | 106.8865 | 11.388 | 68.7631 | 69.4878 | 77.2227 | 1.0087 | 99.1629 | 291.4115 | 228.3995 | 100.6826 | 710.94 | 0.90686 | 450.1729 | 32.9577 | 50.8787 | 41.6147 | 79.0802 | 12.0293 | 109.7684 | 30.9498 | 8.1574 | 98.1209 | 79.444 | 24.5 | 28.2353 | 87 | 31 | 1.0025 | 68.2353 | 96 | 8290 | 32.549 | 110.0922 | 34.7168 | 0 | 18.875 | 0 | 44.6198 | 32.4531
9/29/2020 15:43:23.0 | 95.9688 | 3480 | 24 | 2498.7885 | 128.7142 | 85.1108 | 100.0219 | 29.6559 | 31.9711 | 0.04659 | 107.1047 | 11.3618 | 68.9914 | 70.4507 | 77.0541 | 1.0017 | 99.1629 | 291.1586 | 229.1318 | 101.1755 | 711.546 | 1.0243 | 449.5863 | 33.681 | 50.5316 | 41.5037 | 78.8463 | 12.0338 | 109.7684 | 31.0157 | 8.2592 | 99.4629 | 79.6344 | 24.5 | 29.0196 | 87 | 31 | 1.0065 | 69.0196 | 102 | 8120 | 32.549 | 109.4513 | 34.7504 | 0 | 19.3125 | 0 | 43.2831 | 32.5469
9/29/2020 15:44:23.0 | 95.9855 | 3540 | 24 | 2500.2068 | 128.6369 | 85.0486 | 99.9719 | 29.7342 | 31.9831 | 0.05181 | 106.9476 | 11.3113 | 68.9058 | 69.8675 | 77.8887 | 1.0065 | 99.1544 | 290.8214 | 229.2726 | 101.0252 | 711.2397 | 1.0145 | 451.0108 | 33.6798 | 51.0912 | 41.3725 | 78.8399 | 12.0179 | 109.8439 | 30.7996 | 8.3494 | 99.4797 | 81.1317 | 24.5 | 29.0196 | 86 | 31 | 1.0021 | 69.4118 | 97 | 8360 | 32.549 | 110.0922 | 34.7473 | 0 | 20.1875 | 0 | 42.8864 | 32.6406
9/29/2020 15:45:23.0 | 96.0021 | 3600 | 24 | 2500.7349 | 126.5133 | 85.1614 | 99.9623 | 29.8219 | 31.9801 | 0.06085 | 106.8691 | 11.3317 | 69.9049 | 69.9842 | 78.4841 | 1.009 | 99.1538 | 291.6082 | 229.1881 | 100.8934 | 711.128 | 0.95958 | 450.7874 | 33.1308 | 50.9501 | 41.2295 | 79.0006 | 12.0157 | 110.5156 | 30.7607 | 8.1496 | 98.2803 | 82.3211 | 24.5 | 28.2353 | 87 | 31 | 1.0001 | 67.8431 | 96 | 8530 | 32.549 | 109.4513 | 34.8907 | 0 | 20.375 | 0 | 42.9626 | 32.7344
9/29/2020 19:25:03.1 | 99.0189 | 60 | 25 | 2500.9324 | 127.0745 | 84.9629 | 99.941 | 30.0236 | 32.0205 | 0.0492 | 106.9651 | 11.4074 | 70.3045 | 70.1639 | 72.1347 | 0.99797 | 99.0637 | 278.7097 | 215.3304 | 101.1661 | 709.6322 | 1.3904 | 451.2901 | 33.2804 | 50.367 | 39.6257 | 78.9353 | 11.9792 | 110.4536 | 31.2148 | 8.0504 | 98.2719 | 77.6669 | 24.5 | 28.2353 | 86 | 31 | 0.9991 | 68.2353 | 100 | 8160 | 32.549 | 109.4513 | 34.7473 | -0.0625 | 21.125 | 0 | 44.342 | 32.9219
9/29/2020 19:26:03.1 | 99.0356 | 120 | 25 | 2499.7391 | 129.8526 | 85.3464 | 99.9945 | 30.1915 | 32.0077 | 0.05494 | 107.0698 | 11.3792 | 70.333 | 69.9192 | 71.3892 | 1.0012 | 99.0615 | 278.8221 | 215.5275 | 100.8779 | 711.5933 | 1.4737 | 448.4132 | 33.9918 | 49.9033 | 39.6324 | 79.2804 | 11.9906 | 110.0872 | 31.1101 | 8.2012 | 99.8152 | 76.3907 | 24 | 29.4118 | 87 | 31 | 0.99745 | 69.4118 | 98 | 8240 | 32.549 | 110.0922 | 34.7259 | 0 | 20.6875 | 0 | 43.4082 | 33.1094
9/29/2020 19:27:03.1 | 99.0523 | 180 | 25 | 2499.0395 | 127.3393 | 84.9571 | 100.1012 | 30.3162 | 32.0086 | 0.05215 | 106.9564 | 11.4714 | 70.5043 | 69.6135 | 71.9284 | 1.0113 | 99.0677 | 279.0469 | 215.2177 | 100.7337 | 710.4116 | 1.3373 | 450.8991 | 33.3245 | 50.367 | 39.5279 | 79.0832 | 11.9899 | 110.5976 | 31.1624 | 8.1006 | 98.448 | 78.2645 | 24.5 | 28.2353 | 86 | 31 | 0.99843 | 68.6274 | 97 | 8260 | 32.549 | 110.4202 | 34.8236 | -0.0625 | 20.5 | 0 | 44.4336 | 33.2031
9/29/2020 19:28:03.1 | 99.0689 | 240 | 25 | 2499.2347 | 127.678 | 85.3239 | 100.0599 | 30.3998 | 31.9856 | 0.04841 | 107.0087 | 11.4433 | 70.019 | 69.662 | 73.2369 | 1.0078 | 99.0739 | 280.452 | 216.2035 | 100.7275 | 711.2055 | 1.3204 | 448.1618 | 33.4158 | 50.4119 | 39.5009 | 79.2741 | 11.9838 | 109.3433 | 31.3126 | 8.0671 | 98.6242 | 80.4031 | 24.5 | 28.6274 | 87 | 31 | 1.0001 | 68.6274 | 96 | 8240 | 32.549 | 109.1309 | 34.8999 | -0.125 | 19.375 | 0 | 43.631 | 33.2969
9/29/2020 19:29:03.1 | 99.0856 | 300 | 25 | 2503.8172 | 129.4129 | 84.8982 | 99.8889 | 30.4144 | 32.0069 | 0.04201 | 107.2443 | 11.5276 | 70.2188 | 70.5152 | 74.6471 | 1.0017 | 99.0711 | 280.5363 | 216.9922 | 100.4995 | 710.7323 | 1.3853 | 449.7819 | 33.932 | 50.7342 | 39.5211 | 78.991 | 12.0111 | 110.657 | 31.5876 | 8.2076 | 99.639 | 82.2862 | 24.5 | 29.0196 | 86 | 31 | 0.99782 | 69.4118 | 101 | 8530 | 32.549 | 109.4513 | 34.6069 | 0 | 18.375 | 0 | 45.1111 | 33.2969
9/29/2020 19:30:03.1 | 99.1023 | 360 | 25 | 2502.5194 | 127.6494 | 85.3067 | 100.0959 | 30.3577 | 31.9669 | 0.0473 | 106.8342 | 11.4287 | 69.648 | 69.9509 | 75.6847 | 1.0079 | 99.0773 | 280.9578 | 217.1048 | 100.7399 | 711.308 | 1.2201 | 449.8098 | 33.4522 | 50.4252 | 39.6324 | 79.0403 | 11.9716 | 110.2431 | 31.5876 | 8.1006 | 98.3138 | 83.125 | 24.5 | 28.2353 | 87 | 31 | 1.0013 | 68.2353 | 96 | 8290 | 32.549 | 110.0922 | 34.6832 | -0.0625 | 19.75 | 0 | 44.9249 | 33.2031
9/29/2020 19:31:03.1 | 99.1189 | 420 | 25 | 2501.0332 | 127.6409 | 84.9716 | 99.8618 | 30.2556 | 31.9838 | 0.05089 | 106.9826 | 11.5335 | 70.2188 | 70.3033 | 75.7277 | 0.99655 | 99.0779 | 281.4355 | 217.7526 | 100.698 | 710.3459 | 1.2004 | 450.6198 | 33.4301 | 50.5864 | 39.8095 | 79.441 | 11.9655 | 110.5238 | 31.5943 | 8.0671 | 98.3809 | 81.6743 | 24.5 | 28.6274 | 86 | 31 | 1.0005 | 68.2353 | 96 | 8330 | 32.549 | 110.0922 | 34.671 | 0 | 19.75 | 0 | 44.7998 | 33.1094
9/29/2020 19:32:03.1 | 99.1356 | 480 | 25 | 2500.8452 | 127.3836 | 85.2963 | 100.02 | 30.1241 | 31.9717 | 0.04937 | 107.0785 | 11.4529 | 69.9334 | 69.9192 | 74.5915 | 1.0149 | 99.079 | 280.9578 | 217.1612 | 100.7151 | 711.1253 | 1.2278 | 450.3125 | 33.3636 | 50.5016 | 39.7117 | 78.9162 | 11.9739 | 109.9927 | 31.3514 | 8.12 | 98.6325 | 78.9791 | 24.5 | 28.6274 | 87 | 31 | 1.0012 | 68.2353 | 97 | 8330 | 32.549 | 110.0922 | 34.7351 | 0 | 20.5 | 0 | 43.4967 | 33.0156
9/29/2020 19:33:03.1 | 99.1523 | 540 | 25 | 2500.8858 | 129.7398 | 84.8983 | 100.0901 | 30.0079 | 31.9541 | 0.06325 | 107.0436 | 11.5102 | 70.2759 | 70.104 | 73.6646 | 1.0095 | 99.0722 | 281.6042 | 217.8372 | 100.8422 | 710.9163 | 1.3127 | 450.0053 | 33.9809 | 50.5348 | 39.7572 | 78.7507 | 12.0134 | 110.5741 | 31.176 | 8.1973 | 99.7313 | 76.9527 | 24.5 | 29.0196 | 86 | 31 | 1.0021 | 69.4118 | 102 | 7920 | 32.549 | 109.4513 | 34.8724 | -0.125 | 19.5625 | 0 | 44.7022 | 32.9219
9/29/2020 19:34:03.1 | 99.1689 | 600 | 25 | 2498.0909 | 127.6556 | 85.2707 | 100.0279 | 29.7769 | 31.9612 | 0.05219 | 106.9826 | 11.4442 | 69.9619 | 69.325 | 73.3038 | 1.0023 | 99.0717 | 281.6885 | 217.9498 | 100.8965 | 711.8483 | 1.2526 | 448.3294 | 33.3946 | 49.9748 | 39.6982 | 79.3488 | 12.0126 | 109.313 | 31.1304 | 8.1303 | 98.3725 | 76.897 | 24.5 | 28.6274 | 87 | 31 | 0.99892 | 68.2353 | 100 | 7920 | 32.549 | 108.49 | 34.7565 | -0.0625 | 19.8125 | 0 | 43.5699 | 32.6406
9/29/2020 19:35:03.1 | 99.1856 | 660 | 25 | 2501.4107 | 127.9423 | 85.0296 | 100.0062 | 29.5899 | 31.9784 | 0.04903 | 106.9651 | 11.4171 | 70.1617 | 69.6403 | 74.1484 | 0.99655 | 99.0756 | 282.7282 | 218.6258 | 100.7755 | 711.9508 | 1.1833 | 448.3573 | 33.5141 | 49.9482 | 39.7252 | 78.8303 | 12.0233 | 109.6531 | 30.6323 | 8.1122 | 98.2635 | 78.9917 | 24.5 | 28.6274 | 87 | 31 | 1.0031 | 68.6274 | 100 | 7870 | 32.549 | 108.49 | 34.6741 | 0 | 20.5 | 0 | 43.8355 | 32.4531
9/29/2020 19:36:03.1 | 99.2023 | 720 | 25 | 2500.6495 | 127.5751 | 85.0254 | 99.9025 | 29.4857 | 32.0039 | 0.05046 | 106.9564 | 11.3928 | 70.0476 | 70.3779 | 75.1192 | 1.0122 | 99.0773 | 281.9133 | 218.7948 | 100.8484 | 712.3426 | 1.1685 | 447.8266 | 33.4078 | 49.9748 | 39.705 | 79.1516 | 12.0179 | 109.4027 | 30.6593 | 8.089 | 98.339 | 80.8893 | 24.5 | 28.6274 | 86 | 31 | 1.001 | 68.6274 | 100 | 7850 | 32.549 | 108.49 | 34.6497 | 0 | 18.875 | 0 | 44.0704 | 32.3594
9/29/2020 19:37:03.1 | 99.2189 | 780 | 25 | 2499.0042 | 127.2238 | 85.198 | 99.9241 | 29.5147 | 31.9711 | 0.05653 | 106.9302 | 11.4568 | 69.8763 | 69.6938 | 75.9381 | 0.99334 | 99.0819 | 282.8406 | 218.8511 | 100.5895 | 711.1555 | 1.1844 | 450.6477 | 33.2938 | 50.2125 | 39.6459 | 79.1818 | 12.0013 | 110.6118 | 30.8485 | 8.1857 | 98.2803 | 82.2072 | 24.5 | 28.2353 | 87 | 31 | 1.0017 | 68.6274 | 100 | 8070 | 32.549 | 109.7717 | 34.6008 | -0.0625 | 21 | 0 | 43.927 | 32.4531
9/29/2020 19:38:03.1 | 99.2356 | 840 | 25 | 2496.6102 | 129.7333 | 84.8956 | 99.975 | 29.6707 | 31.9283 | 0.04674 | 107.0436 | 11.3065 | 70.1047 | 69.3334 | 76.9135 | 0.99566 | 99.0785 | 282.4753 | 219.2173 | 100.6562 | 711.237 | 1.2506 | 448.9439 | 33.918 | 50.284 | 39.5936 | 78.8557 | 11.9921 | 110.8045 | 30.2927 | 8.1947 | 99.7564 | 83.0397 | 24.5 | 29.4118 | 86 | 31 | 1.0002 | 69.4118 | 98 | 8240 | 32.549 | 110.0922 | 34.7931 | -0.0625 | 20.625 | 0 | 43.2617 | 32.6406
9/29/2020 19:39:03.1 | 99.2523 | 900 | 25 | 2500.5438 | 127.7346 | 85.4266 | 100.0079 | 29.7199 | 31.8956 | 0.05386 | 107.0524 | 11.387 | 69.9905 | 70.4209 | 76.7117 | 1.0097 | 99.0785 | 283.5432 | 219.9496 | 100.8298 | 712.006 | 1.1744 | 449.726 | 33.4481 | 50.2125 | 39.4823 | 79.4283 | 12.0179 | 109.4319 | 30.5343 | 8.129 | 98.75 | 81.3674 | 24.5 | 29.0196 | 87 | 31 | 1.0014 | 68.2353 | 101 | 8210 | 32.549 | 109.4513 | 34.787 | 0.0625 | 20.5 | 0 | 42.8528 | 32.7344
9/29/2020 19:40:03.1 | 99.2689 | 960 | 25 | 2501.1218 | 127.8849 | 84.8294 | 100.0476 | 29.8227 | 31.9223 | 0.04652 | 107.0524 | 11.4258 | 69.9049 | 70.2021 | 75.6616 | 1.0035 | 99.0768 | 282.11 | 219.2173 | 100.7461 | 712.5056 | 1.0998 | 447.659 | 33.4952 | 50.0197 | 39.5481 | 78.7507 | 12.0179 | 109.4862 | 30.4955 | 8.1819 | 98.5906 | 79.3171 | 24.5 | 29.0196 | 86 | 31 | 0.99913 | 68.6274 | 101 | 8160 | 32.549 | 109.1309 | 34.8511 | 0 | 20.1875 | 0 | 42.5903 | 32.8281
9/29/2020 19:41:03.1 | 99.2856 | 1020 | 25 | 2501.9009 | 127.2819 | 85.3822 | 100.0734 | 29.95 | 31.9398 | 0.04573 | 106.9476 | 11.4316 | 70.333 | 69.8292 | 74.898 | 1.0185 | 99.0773 | 284.0771 | 220.2031 | 100.9383 | 711.12 | 1.1766 | 450.3684 | 33.3477 | 50.1743 | 39.4958 | 79.3424 | 11.9967 | 110.2991 | 30.8096 | 8.0839 | 98.4061 | 78.0865 | 24.5 | 28.6274 | 87 | 31 | 0.99974 | 68.6274 | 96 | 8430 | 32.549 | 109.7717 | 34.6466 | 0 | 19.625 | 0 | 44.5404 | 32.9219
9/29/2020 19:42:03.1 | 99.3023 | 1080 | 25 | 2500.9042 | 128.1428 | 84.8316 | 99.8093 | 30.0971 | 31.9676 | 0.04692 | 107.0524 | 11.3928 | 70.3616 | 70.0658 | 74.9998 | 1.0014 | 99.079 | 284.4424 | 220.5129 | 100.8298 | 712.1033 | 1.1337 | 450.1729 | 33.5598 | 50.0064 | 39.4503 | 78.738 | 12.0255 | 109.3764 | 30.6914 | 8.1432 | 98.6912 | 79.2742 | 24.5 | 29.0196 | 86 | 31 | 0.99898 | 68.6274 | 101 | 8240 | 32.549 | 108.49 | 34.7687 | 0.0625 | 19.875 | 0 | 43.2312 | 33.0156
9/29/2020 19:43:03.1 | 99.3189 | 1140 | 25 | 2499.9259 | 127.5688 | 85.4583 | 99.9409 | 30.252 | 31.9853 | 0.04751 | 106.9738 | 11.3686 | 70.4472 | 70.0142 | 75.955 | 0.99957 | 99.0779 | 284.3019 | 220.5974 | 100.7941 | 711.3593 | 1.1339 | 450.6198 | 33.3964 | 50.1743 | 39.3845 | 79.6381 | 12.0316 | 110.4958 | 31.1236 | 8.1599 | 98.4229 | 81.0793 | 24.5 | 28.6274 | 87 | 31 | 0.99971 | 68.2353 | 96 | 8530 | 32.549 | 110.0922 | 34.6405 | 0 | 20.25 | 0 | 44.4733 | 33.2031
9/29/2020 19:44:03.1 | 99.3356 | 1200 | 25 | 2498.9727 | 127.4378 | 84.7441 | 100.1369 | 30.4402 | 31.9865 | 0.05409 | 106.9302 | 11.5635 | 70.0476 | 70.8188 | 76.9424 | 1.0071 | 99.079 | 284.0771 | 220.5411 | 100.8112 | 711.283 | 1.16 | 449.5863 | 33.3494 | 50.4501 | 39.3389 | 78.5216 | 11.9997 | 109.5445 | 30.5141 | 8.1226 | 98.8171 | 82.7033 | 24.5 | 29.0196 | 86 | 31 | 0.99828 | 68.2353 | 97 | 8410 | 32.549 | 109.4513 | 34.7626 | -0.0625 | 20 | 0 | 43.0817 | 33.3906
9/29/2020 19:45:03.1 | 99.3523 | 1260 | 25 | 2500.4356 | 127.4989 | 85.4665 | 100.0606 | 30.4566 | 32.0216 | 0.05028 | 106.9651 | 11.5684 | 70.0761 | 70.3464 | 77.7051 | 1.0122 | 99.0802 | 284.2738 | 220.8228 | 100.8779 | 710.8808 | 1.1434 | 450.3405 | 33.3849 | 50.6245 | 39.3457 | 79.5268 | 12.002 | 110.1059 | 31.0578 | 8.1006 | 98.2803 | 83.6885 | 24.5 | 28.6274 | 87 | 31 | 1.0001 | 68.6274 | 97 | 8290 | 32.549 | 109.1309 | 34.6008 | 0 | 19.75 | 0 | 44.9249 | 33.2969
9/29/2020 19:46:03.1 | 99.3689 | 1320 | 25 | 2497.762 | 127.3392 | 84.8278 | 99.924 | 30.4235 | 32.0762 | 0.05002 | 106.9826 | 11.5955 | 70.3901 | 70.3431 | 78.2333 | 0.99637 | 99.0785 | 284.3581 | 221.2171 | 100.6918 | 711.12 | 1.1288 | 450.0332 | 33.3075 | 50.3737 | 39.3912 | 78.6457 | 11.9769 | 110.0761 | 31.1692 | 8.1277 | 98.3306 | 84.1222 | 24.5 | 28.2353 | 86 | 31 | 1.0044 | 68.2353 | 100 | 8240 | 32.549 | 108.8104 | 34.7961 | 0 | 18.125 | 0 | 44.8547 | 33.2969
9/29/2020 19:47:03.1 | 99.3856 | 1380 | 25 | 2500.9314 | 129.8358 | 85.3771 | 99.9729 | 30.3733 | 32.0383 | 0.04433 | 107.1047 | 11.5674 | 70.019 | 69.5767 | 77.5408 | 1.0071 | 99.079 | 285.1168 | 221.6959 | 100.6437 | 712.0678 | 1.1507 | 450.6198 | 34.0036 | 50.3737 | 39.457 | 79.3361 | 12.0399 | 109.5445 | 30.7505 | 8.2656 | 99.7816 | 81.9811 | 24.5 | 29.4118 | 87 | 31 | 0.99394 | 69.4118 | 102 | 8240 | 32.549 | 108.8104 | 35.1715 | 0 | 20.0625 | 0 | 42.7673 | 33.2031
9/29/2020 19:48:03.1 | 99.4023 | 1440 | 25 | 2499.3011 | 127.7465 | 84.9081 | 100.1347 | 30.2142 | 31.995 | 0.04822 | 106.9913 | 11.4791 | 69.9619 | 70.2751 | 76.4544 | 1.0031 | 99.0796 | 285.4821 | 221.6396 | 100.7879 | 710.7481 | 1.0772 | 451.9884 | 33.4346 | 50.5797 | 39.3845 | 78.5964 | 12.0005 | 110.2173 | 30.8552 | 8.1097 | 98.6577 | 80.2938 | 24.5 | 28.6274 | 86 | 31 | 1.0016 | 68.6274 | 101 | 7990 | 32.549 | 109.4513 | 34.7046 | 0 | 20.3125 | 0 | 44.0796 | 33.0156
9/29/2020 19:49:03.1 | 99.4189 | 1500 | 25 | 2499.0605 | 127.7631 | 85.2169 | 99.903 | 30.0513 | 32.018 | 0.04755 | 106.9564 | 11.6334 | 70.1617 | 70.2486 | 76.1504 | 1.0135 | 99.0813 | 285.707 | 222.5409 | 100.8779 | 710.7073 | 1.0628 | 450.5919 | 33.4357 | 50.6245 | 39.3845 | 79.2804 | 12.021 | 110.3031 | 30.7438 | 8.1767 | 98.5906 | 80.7357 | 24.5 | 28.6274 | 87 | 31 | 0.99898 | 68.6274 | 96 | 8120 | 32.549 | 110.0922 | 34.7259 | 0.0625 | 20.5625 | 0 | 43.7164 | 32.9219
9/29/2020 19:50:03.1 | 99.4356 | 1560 | 25 | 2500.6084 | 127.5098 | 84.9337 | 100.0747 | 29.8925 | 31.9978 | 0.05696 | 106.9826 | 11.45 | 70.3616 | 69.3956 | 77.1723 | 0.99761 | 99.0841 | 285.2854 | 222.7099 | 100.7337 | 711.609 | 1.1709 | 449.2511 | 33.3901 | 50.0579 | 39.2343 | 78.7873 | 12.0126 | 109.1014 | 30.6914 | 8.1213 | 98.5319 | 82.5074 | 24.5 | 29.0196 | 87 | 31 | 1.0019 | 68.2353 | 96 | 8260 | 32.549 | 109.1309 | 34.8511 | 0 | 19.75 | 0 | 43.1854 | 32.7344
9/29/2020 19:51:03.1 | 99.4523 | 1620 | 25 | 2503.261 | 129.8799 | 85.1429 | 100.0991 | 29.6801 | 31.9324 | 0.0395 | 107.2269 | 11.2532 | 70.2759 | 69.7857 | 78.0774 | 0.98853 | 99.0836 | 285.9599 | 222.5972 | 100.8236 | 711.8693 | 1.1589 | 448.5529 | 34.0468 | 50.5149 | 39.3592 | 79.1262 | 11.9914 | 109.6891 | 30.4752 | 8.2463 | 99.7313 | 83.9456 | 24.5 | 29.8039 | 86 | 31 | 1.0072 | 69.4118 | 102 | 8480 | 32.549 | 109.7717 | 34.9091 | -0.0625 | 20.6875 | 0 | 43.2556 | 32.6406
9/29/2020 19:52:03.1 | 99.4689 | 1680 | 25 | 2500.291 | 127.8793 | 84.9883 | 99.8826 | 29.5476 | 31.9175 | 0.0505 | 106.8604 | 11.3201 | 69.8763 | 70.1373 | 78.8466 | 1.0028 | 99.0836 | 286.8872 | 222.9634 | 100.8965 | 711.9508 | 1.0433 | 448.2177 | 33.4826 | 50.2325 | 39.0453 | 79.053 | 11.9838 | 109.521 | 30.3975 | 8.169 | 98.4229 | 84.9717 | 24.5 | 29.0196 | 87 | 31 | 0.99855 | 68.6274 | 96 | 8240 | 32.549 | 109.1309 | 34.8053 | 0 | 19.75 | 0 | 43.6615 | 32.5469
9/29/2020 19:53:03.1 | 99.4856 | 1740 | 25 | 2500.9447 | 127.4356 | 85.1237 | 99.9359 | 29.5147 | 31.8879 | 0.05152 | 107.0262 | 11.4694 | 70.1617 | 69.9026 | 79.3052 | 1.0042 | 99.083 | 286.9996 | 223.6675 | 100.7461 | 711.492 | 1.0688 | 448.5529 | 33.3751 | 50.5864 | 38.8748 | 79.2931 | 11.9914 | 109.6045 | 30.1812 | 8.1522 | 98.75 | 85.1544 | 24.5 | 28.6274 | 87 | 31 | 1.0002 | 68.2353 | 101 | 8240 | 32.549 | 109.1309 | 34.6741 | 0 | 20.4375 | 0 | 42.627 | 32.4531
9/29/2020 19:54:03.1 | 99.5023 | 1800 | 25 | 2500.4612 | 127.6192 | 85.1303 | 100.0736 | 29.5708 | 31.8671 | 0.04703 | 107.0087 | 11.4665 | 70.019 | 69.9376 | 78.4664 | 0.98657 | 99.0824 | 286.55 | 223.0761 | 100.6856 | 711.8128 | 1.0293 | 448.106 | 33.4168 | 50.1095 | 38.8157 | 78.9846 | 11.9693 | 109.3798 | 30.0105 | 8.0994 | 98.4899 | 82.8502 | 24.5 | 29.0196 | 87 | 31 | 1.0027 | 68.6274 | 101 | 8240 | 32.549 | 109.1309 | 34.729 | -0.0625 | 19.875 | 0 | 42.5384 | 32.5469
9/29/2020 19:55:03.1 | 99.5189 | 1860 | 25 | 2498.8307 | 127.6946 | 85.0865 | 100.1093 | 29.6435 | 31.8221 | 0.05005 | 107.0785 | 11.3909 | 70.2188 | 70.1938 | 77.3744 | 0.99566 | 99.0841 | 286.9434 | 223.583 | 100.8903 | 711.8943 | 0.99435 | 448.916 | 33.4147 | 50.0197 | 38.7633 | 79.1452 | 11.9906 | 109.4095 | 30.1812 | 8.1702 | 98.6158 | 80.7912 | 24.5 | 29.0196 | 86 | 31 | 1.0008 | 68.2353 | 100 | 8210 | 32.549 | 108.49 | 34.7443 | 0 | 19.9375 | 0 | 43.2221 | 32.6406
9/29/2020 19:56:03.1 | 99.5356 | 1920 | 25 | 2497.6483 | 127.8529 | 85.1769 | 99.9716 | 29.7943 | 31.8287 | 0.05283 | 107 | 11.3094 | 70.4186 | 69.9992 | 76.642 | 1.004 | 99.0824 | 286.3814 | 223.583 | 101.1181 | 711.5275 | 0.98638 | 448.8322 | 33.4403 | 50.0064 | 38.8157 | 79.0339 | 11.999 | 109.828 | 30.2201 | 8.1612 | 98.5906 | 80.2018 | 24.5 | 28.6274 | 87 | 31 | 0.99989 | 68.6274 | 101 | 8190 | 32.549 | 108.49 | 34.787 | 0 | 20.375 | 0 | 42.8802 | 32.7344
9/29/2020 19:57:03.1 | 99.5523 | 1980 | 25 | 2499.3725 | 128.1807 | 84.9407 | 99.8922 | 29.9805 | 31.8867 | 0.05638 | 106.8342 | 11.4384 | 70.2474 | 69.9109 | 77.2577 | 1.0094 | 99.0858 | 287.7022 | 224.5407 | 100.6918 | 711.7313 | 0.92458 | 448.9998 | 33.5492 | 50.1676 | 38.6586 | 78.7444 | 12.024 | 109.5793 | 30.0172 | 8.2063 | 98.4983 | 81.9194 | 24.5 | 29.0196 | 86 | 31 | 0.99821 | 68.6274 | 101 | 8210 | 32.549 | 108.49 | 34.8236 | -0.0625 | 20 | 0 | 43.1152 | 32.9219
9/29/2020 19:58:03.1 | 99.5689 | 2040 | 25 | 2498.5323 | 127.6151 | 85.3807 | 99.9904 | 30.0798 | 31.9437 | 0.05378 | 106.9913 | 11.4762 | 70.333 | 70.0142 | 78.1948 | 0.99815 | 99.0847 | 287.6741 | 224.1464 | 100.5538 | 710.5903 | 0.97065 | 451.2901 | 33.3899 | 50.7923 | 38.7633 | 79.3917 | 11.9762 | 110.0824 | 29.9192 | 8.1612 | 98.7332 | 83.4865 | 24.5 | 28.6274 | 87 | 31 | 1.0023 | 68.6274 | 101 | 8240 | 32.549 | 108.8104 | 34.5795 | 0 | 20.5 | 0 | 43.0878 | 33.1094
9/29/2020 19:59:03.1 | 99.5856 | 2100 | 25 | 2500.049 | 127.8448 | 84.894 | 100.0649 | 30.2559 | 32.0338 | 0.04749 | 106.9826 | 11.5373 | 70.5614 | 69.3317 | 78.9051 | 1.0021 | 99.0836 | 286.8029 | 224.0055 | 100.6437 | 710.3248 | 0.88936 | 451.4577 | 33.4703 | 50.6312 | 38.684 | 78.6457 | 12.0225 | 110.5014 | 30.2268 | 8.1806 | 98.6409 | 84.5369 | 24.5 | 28.6274 | 86 | 31 | 1.0005 | 68.6274 | 101 | 8240 | 32.549 | 109.1309 | 34.6558 | 0 | 20.1875 | 0 | 43.6096 | 33.2031
9/29/2020 20:00:03.1 | 99.6023 | 2160 | 25 | 2500.4327 | 127.757 | 85.1979 | 100.0644 | 30.3808 | 32.0834 | 0.0482 | 107.0349 | 11.6149 | 70.3901 | 70.5367 | 79.2492 | 0.99851 | 99.0779 | 287.393 | 224.1745 | 100.8422 | 712.0415 | 0.8723 | 448.888 | 33.4525 | 50.0712 | 38.6384 | 79.1452 | 12.021 | 109.2632 | 30.3384 | 8.1419 | 98.6745 | 84.5432 | 24.5 | 29.0196 | 87 | 32 | 1.001 | 68.2353 | 101 | 8210 | 32.549 | 108.49 | 34.7748 | 0 | 20.4375 | 0 | 43.2465 | 33.3906
9/29/2020 20:01:03.1 | 99.6189 | 2220 | 25 | 2502.5267 | 127.5902 | 85.2598 | 100.0272 | 30.4666 | 32.0778 | 0.04942 | 106.9476 | 11.5577 | 70.3616 | 69.3149 | 78.2871 | 1.0053 | 99.0762 | 288.1237 | 225.104 | 100.8236 | 711.2318 | 0.88559 | 448.6367 | 33.4368 | 50.5149 | 38.7498 | 78.9289 | 11.9883 | 109.8778 | 30.58 | 8.1458 | 98.4396 | 82.2498 | 24.5 | 28.6274 | 87 | 32 | 0.99837 | 68.2353 | 100 | 8310 | 32.549 | 109.1309 | 34.7046 | 0 | 19.25 | 0 | 44.7144 | 33.2969
9/29/2020 20:02:03.1 | 99.6356 | 2280 | 25 | 2500.1438 | 130.0207 | 84.8907 | 99.9241 | 30.4705 | 32.0449 | 0.04109 | 107.2443 | 11.5238 | 70.5043 | 70.0325 | 77.2738 | 0.99334 | 99.0773 | 288.0394 | 225.4138 | 100.6856 | 711.0333 | 0.93144 | 450.1729 | 34.0413 | 50.882 | 38.8089 | 78.738 | 11.9891 | 109.8789 | 30.1677 | 8.254 | 99.7397 | 80.7357 | 24.5 | 29.4118 | 86 | 31 | 0.99773 | 69.4118 | 102 | 8020 | 32.549 | 108.8104 | 34.8694 | 0 | 19.875 | 0 | 44.2352 | 33.2969
9/29/2020 20:03:03.1 | 99.6523 | 2340 | 25 | 2501.8174 | 127.6544 | 85.4021 | 99.9608 | 30.3585 | 32.0638 | 0.0548 | 106.8953 | 11.5693 | 70.3045 | 69.4878 | 76.7857 | 1.0122 | 99.0717 | 287.8989 | 224.9914 | 100.6856 | 710.9465 | 0.87452 | 449.3908 | 33.4441 | 50.9334 | 38.7498 | 79.2311 | 12.021 | 109.9853 | 30.482 | 8.1471 | 98.6745 | 80.6803 | 24.5 | 29.0196 | 87 | 31 | 1.0017 | 68.6274 | 101 | 8360 | 32.549 | 109.1309 | 34.7748 | 0 | 20.25 | 0 | 43.1335 | 33.2969
9/29/2020 20:04:03.1 | 99.6689 | 2400 | 25 | 2498.743 | 127.6843 | 84.8219 | 99.9394 | 30.2313 | 31.9842 | 0.05077 | 107.0174 | 11.3327 | 70.3901 | 70.7051 | 77.4689 | 0.99851 | 99.0734 | 288.4047 | 225.3012 | 100.7275 | 711.5578 | 0.86898 | 449.2232 | 33.4109 | 50.4634 | 38.6451 | 78.5837 | 11.9777 | 109.7909 | 30.6323 | 8.1883 | 98.7248 | 82.2498 | 24.5 | 28.6274 | 86 | 31 | 1.0009 | 68.6274 | 101 | 8380 | 32.549 | 108.8104 | 34.848 | 0 | 20.75 | 0 | 42.6483 | 33.1094
9/29/2020 20:05:03.1 | 99.6856 | 2460 | 25 | 2501.187 | 128.0993 | 85.1826 | 100.0099 | 30.1136 | 31.9612 | 0.05128 | 106.9826 | 11.1998 | 70.5614 | 70.1788 | 78.2641 | 0.99548 | 99.0722 | 288.7981 | 225.8363 | 100.836 | 711.8996 | 0.81692 | 449.8377 | 33.5542 | 50.3222 | 38.613 | 79.2868 | 11.9937 | 109.3976 | 30.8029 | 8.1625 | 98.4564 | 83.6885 | 24.5 | 29.0196 | 87 | 31 | 0.99959 | 68.6274 | 100 | 8360 | 32.549 | 108.49 | 34.6954 | -0.0625 | 19.875 | 0 | 43.8751 | 33.0156
9/29/2020 20:06:03.1 | 99.7023 | 2520 | 25 | 2501.7895 | 127.6004 | 85.0466 | 100.1265 | 30.0152 | 31.9127 | 0.04883 | 106.9476 | 11.1135 | 70.3045 | 69.9209 | 78.8998 | 0.9953 | 99.0796 | 289.0229 | 225.442 | 101.0282 | 711.889 | 0.81072 | 450.8433 | 33.4296 | 50.2707 | 38.5995 | 78.5964 | 11.9883 | 110.2173 | 30.8029 | 8.1548 | 98.2887 | 84.5558 | 24.5 | 28.6274 | 87 | 31 | 0.99889 | 68.6274 | 100 | 8310 | 32.549 | 109.4513 | 34.7473 | 0 | 21 | 0 | 43.7988 | 32.9219
9/29/2020 20:07:03.1 | 99.7189 | 2580 | 25 | 2501.7442 | 127.5559 | 85.0373 | 99.92 | 29.9063 | 31.8916 | 0.04258 | 107.0262 | 11.2076 | 70.3045 | 70.3132 | 79.127 | 1.0085 | 99.0779 | 289.1353 | 226.0053 | 100.8236 | 711.5065 | 0.8156 | 451.0667 | 33.4145 | 50.7209 | 38.5793 | 78.9782 | 11.9982 | 109.9355 | 30.3181 | 8.1793 | 98.6577 | 84.1459 | 24.5 | 29.0196 | 86 | 31 | 1.0007 | 68.6274 | 101 | 8210 | 32.549 | 109.4513 | 34.8175 | 0 | 20.4375 | 0 | 42.5324 | 32.8281
9/29/2020 20:08:03.1 | 99.7356 | 2640 | 25 | 2500.452 | 127.4166 | 85.2085 | 99.9468 | 29.7953 | 31.8854 | 0.05111 | 106.9913 | 11.3259 | 70.4186 | 70.2187 | 78.1257 | 1.004 | 99.0807 | 288.4047 | 226.3152 | 100.8174 | 711.3133 | 0.8805 | 448.8043 | 33.3616 | 50.4568 | 38.5404 | 78.8239 | 12.0195 | 110.4986 | 30.2065 | 8.2154 | 98.5822 | 82.0538 | 24.5 | 28.6274 | 87 | 31 | 1.0026 | 68.2353 | 97 | 8240 | 32.549 | 110.0922 | 34.8053 | 0 | 21.0625 | 0 | 43.8538 | 32.7344
9/29/2020 20:09:03.1 | 99.7523 | 2700 | 25 | 2499.1367 | 127.4609 | 84.9092 | 99.9583 | 29.6572 | 31.8703 | 0.05172 | 106.9476 | 11.2163 | 70.6185 | 70.109 | 77.1865 | 0.99637 | 99.0762 | 289.4163 | 226.9067 | 100.7817 | 712.4083 | 0.86898 | 449.6422 | 33.3577 | 50.367 | 38.5337 | 78.9353 | 12.0005 | 109.2615 | 30.0105 | 8.2192 | 98.4899 | 80.6249 | 24.5 | 28.6274 | 86 | 31 | 1.0043 | 68.6274 | 97 | 8360 | 32.549 | 109.1309 | 34.8145 | 0.0625 | 20.25 | 0 | 43.0908 | 32.6406
9/29/2020 20:10:03.1 | 99.7689 | 2760 | 25 | 2498.8514 | 127.9206 | 85.3277 | 100.0796 | 29.6528 | 31.8357 | 0.07341 | 106.7644 | 11.1814 | 70.5043 | 70.0708 | 76.9188 | 1.0021 | 99.0785 | 288.6576 | 225.9208 | 100.8174 | 710.9058 | 0.89445 | 448.1618 | 33.4742 | 50.7657 | 38.488 | 79.2184 | 12.027 | 109.74 | 29.8397 | 8.1844 | 98.3138 | 80.7785 | 24.5 | 28.6274 | 87 | 31 | 0.99944 | 68.2353 | 96 | 8190 | 32.549 | 109.4513 | 34.729 | -0.0625 | 18.5 | 0 | 44.693 | 32.5469
9/29/2020 20:11:03.1 | 99.7856 | 2820 | 25 | 2501.9811 | 127.5547 | 84.8419 | 99.9677 | 29.6124 | 31.8467 | 0.05104 | 106.9913 | 11.0621 | 70.647 | 70.0358 | 77.654 | 0.99922 | 99.0785 | 290.0627 | 226.963 | 101.0158 | 710.844 | 0.91948 | 448.916 | 33.4202 | 50.6179 | 38.6705 | 78.9782 | 11.9876 | 110.3282 | 30.0037 | 8.1728 | 98.5403 | 82.2736 | 24.5 | 29.0196 | 86 | 31 | 1.0007 | 68.6274 | 101 | 8260 | 32.549 | 109.1309 | 34.6893 | 0 | 20.25 | 0 | 43.5852 | 32.6406
9/29/2020 20:12:03.1 | 99.8023 | 2880 | 25 | 2499.2069 | 127.211 | 85.4318 | 99.9835 | 29.6571 | 31.8938 | 0.0503 | 107.1047 | 11.195 | 70.1617 | 70.0225 | 78.4694 | 0.99851 | 99.0779 | 289.0229 | 227.0193 | 100.8655 | 712.006 | 0.92524 | 451.9884 | 33.2932 | 50.1992 | 38.6451 | 79.1691 | 12.0217 | 109.4033 | 29.9445 | 8.1277 | 98.5235 | 83.5228 | 24.5 | 28.6274 | 87 | 31 | 1.0028 | 68.2353 | 100 | 8210 | 32.549 | 108.49 | 34.7565 | 0 | 18.6875 | 0 | 44.1864 | 32.6406
9/29/2020 20:13:03.1 | 99.8189 | 2940 | 25 | 2498.6205 | 130.1092 | 84.8349 | 100.0962 | 29.7932 | 31.9522 | 0.04258 | 107.0174 | 11.2153 | 70.6756 | 70.776 | 79.2244 | 1.004 | 99.0773 | 289.9222 | 226.8503 | 100.9368 | 710.568 | 0.99768 | 449.1394 | 34.0437 | 50.6877 | 38.63 | 78.4038 | 12.0157 | 109.6828 | 30.0223 | 8.3224 | 99.639 | 83.9488 | 24.5 | 29.4118 | 86 | 31 | 1.0046 | 69.4118 | 102 | 8380 | 32.549 | 108.8104 | 34.8755 | -0.0625 | 19.6875 | 0 | 44.5312 | 32.8281
9/29/2020 20:14:03.1 | 99.8356 | 3000 | 25 | 2502.5781 | 127.5494 | 85.331 | 100.0816 | 29.8633 | 31.9163 | 0.05517 | 106.9215 | 11.1979 | 70.333 | 70.217 | 78.5044 | 1.003 | 99.079 | 290.4561 | 227.4418 | 100.7693 | 710.5285 | 0.92413 | 452.8543 | 33.4268 | 50.5598 | 38.7363 | 79.317 | 11.9891 | 109.6565 | 29.9445 | 8.2051 | 98.3306 | 82.1392 | 24.5 | 28.6274 | 87 | 31 | 0.9998 | 68.2353 | 96 | 8260 | 32.549 | 109.4513 | 34.7321 | -0.0625 | 19.5 | 0 | 44.7846 | 32.8281
9/29/2020 20:15:03.1 | 99.8523 | 3060 | 25 | 2498.7381 | 127.5689 | 84.8543 | 99.9562 | 29.9418 | 31.9428 | 0.05298 | 107.0174 | 11.2027 | 70.3616 | 69.7273 | 77.4693 | 0.99975 | 99.079 | 289.5849 | 227.1038 | 100.7631 | 710.1566 | 0.87651 | 448.8601 | 33.3806 | 50.7591 | 38.7819 | 78.8176 | 12.0013 | 110.1607 | 30.0426 | 8.2012 | 98.3977 | 80.2684 | 24.5 | 28.6274 | 86 | 31 | 0.99992 | 68.6274 | 96 | 8240 | 32.549 | 110.0922 | 34.6252 | 0 | 20.0625 | 0 | 44.3329 | 32.9219
9/29/2020 20:16:03.1 | 99.8689 | 3120 | 25 | 2501.0032 | 129.9186 | 85.3153 | 99.9264 | 30.0582 | 31.9711 | 0.03892 | 107.2269 | 11.2949 | 70.5899 | 69.9376 | 76.8469 | 1.0012 | 99.0779 | 291.0743 | 227.977 | 100.8174 | 711.2265 | 1.0216 | 450.0891 | 34.0262 | 50.4568 | 38.7954 | 79.317 | 12.0149 | 110.2997 | 30.2065 | 8.2669 | 99.9661 | 79.9372 | 24.5 | 29.4118 | 87 | 31 | 1.0046 | 69.4118 | 102 | 8090 | 32.549 | 108.8104 | 34.8023 | 0.0625 | 20 | 0 | 43.3807 | 33.0156
9/29/2020 20:17:03.1 | 99.8856 | 3180 | 25 | 2498.2216 | 127.426 | 84.8744 | 100.143 | 30.2249 | 31.9775 | 0.05566 | 106.7644 | 11.2716 | 70.5043 | 70.0475 | 77.515 | 0.99868 | 99.0819 | 289.8379 | 227.5263 | 100.8469 | 710.8953 | 0.93078 | 450.3684 | 33.3363 | 50.5913 | 38.9457 | 78.6569 | 12.027 | 109.5193 | 30.291 | 8.1625 | 98.2803 | 81.4528 | 24.5 | 29.0196 | 87 | 31 | 0.99989 | 68.2353 | 100 | 8410 | 32.549 | 108.49 | 34.7992 | -0.0625 | 19.5625 | 0 | 44.1406 | 33.2031
9/29/2020 20:18:03.1 | 99.9023 | 3240 | 25 | 2501.2356 | 127.0961 | 85.3545 | 100.0719 | 30.3161 | 31.9949 | 0.04919 | 106.9913 | 11.2997 | 70.7326 | 70.2154 | 78.3531 | 1.0095 | 99.079 | 290.2594 | 227.5826 | 100.7569 | 711.379 | 0.96844 | 450.117 | 33.2901 | 50.3405 | 38.8866 | 79.3043 | 11.9906 | 109.1803 | 30.3502 | 8.1986 | 98.3641 | 82.7207 | 24.5 | 29.0196 | 87 | 31 | 0.99843 | 68.2353 | 100 | 8330 | 32.549 | 108.49 | 34.787 | 0 | 20.25 | 0 | 43.5638 | 33.2031
9/29/2020 20:19:03.1 | 99.9189 | 3300 | 25 | 2500.2251 | 129.2987 | 84.8923 | 99.8637 | 30.4957 | 31.9978 | 0.0415 | 106.9913 | 11.1562 | 70.4757 | 69.8108 | 78.9733 | 0.9994 | 99.079 | 290.428 | 228.1741 | 100.9135 | 709.8202 | 1.0836 | 449.2791 | 33.8517 | 50.7657 | 38.9778 | 78.676 | 12.0096 | 110.5529 | 30.4685 | 8.2901 | 99.6726 | 83.2955 | 24.5 | 29.4118 | 86 | 31 | 1.001 | 69.4118 | 97 | 8360 | 32.549 | 110.0922 | 34.6954 | 0.0625 | 19.9375 | 0 | 44.5038 | 33.3906
9/29/2020 20:20:03.1 | 99.9356 | 3360 | 25 | 2499.8685 | 126.856 | 85.2063 | 99.934 | 30.4343 | 32.0441 | 0.05016 | 107.0087 | 11.4404 | 70.6185 | 70.3613 | 78.5776 | 1.0012 | 99.0807 | 291.5239 | 228.5966 | 100.805 | 709.8556 | 1.0158 | 449.9774 | 33.2091 | 50.598 | 38.971 | 79.1071 | 11.9876 | 109.7703 | 30.612 | 8.1806 | 98.7332 | 82.1629 | 24.5 | 29.0196 | 87 | 31 | 1.0016 | 68.2353 | 100 | 8310 | 32.549 | 108.49 | 34.8267 | -0.0625 | 20.1875 | 0 | 42.8192 | 33.2969
9/29/2020 20:21:03.1 | 99.9523 | 3420 | 25 | 2503.085 | 129.7705 | 84.9062 | 100.0638 | 30.3507 | 32.05 | 0.03447 | 107.2618 | 11.3356 | 70.7612 | 70.0442 | 77.6118 | 0.99797 | 99.0853 | 290.7652 | 228.2023 | 100.9073 | 710.4523 | 1.0019 | 448.3015 | 34.0157 | 50.6561 | 39.0048 | 78.6696 | 12.0172 | 110.6152 | 30.6188 | 8.2734 | 99.7061 | 80.674 | 24 | 29.0196 | 86 | 31 | 1.0063 | 69.4118 | 97 | 8410 | 32.549 | 110.0922 | 34.729 | 0 | 18.6875 | 0 | 44.9371 | 33.2969
9/29/2020 20:22:03.1 | 99.9689 | 3480 | 25 | 2498.8523 | 127.4516 | 85.2084 | 100.0529 | 30.2505 | 31.9817 | 0.05554 | 106.7557 | 11.2386 | 70.4757 | 70.7661 | 76.9452 | 1.0047 | 99.0836 | 290.428 | 228.0051 | 100.974 | 710.4168 | 0.90509 | 448.5808 | 33.3487 | 50.4186 | 39.0115 | 79.5761 | 11.9959 | 109.8011 | 30.8485 | 8.2115 | 98.2383 | 79.9926 | 24.5 | 28.6274 | 87 | 31 | 1.0039 | 68.2353 | 100 | 8380 | 32.549 | 108.8104 | 34.787 | 0 | 19.5 | 0 | 44.6747 | 33.1094
9/29/2020 20:23:03.1 | 99.9856 | 3540 | 25 | 2498.7248 | 127.5102 | 85.1126 | 99.9914 | 30.1078 | 32.0492 | 0.05556 | 106.9738 | 11.4268 | 70.7326 | 69.9076 | 77.555 | 1.0145 | 99.0858 | 291.0462 | 228.6248 | 100.9616 | 711.053 | 0.94828 | 449.6422 | 33.365 | 50.4568 | 39.1483 | 78.8732 | 12.0013 | 108.991 | 30.6256 | 8.1947 | 98.6242 | 81.4955 | 24.5 | 29.0196 | 87 | 31 | 0.99864 | 68.6274 | 101 | 8290 | 32.549 | 108.1619 | 35.0067 | 0 | 20.1875 | 0 | 42.4896 | 32.9219
9/29/2020 20:24:03.1 | 100.0023 | 3600 | 25 | 2498.5908 | 129.5264 | 85.1123 | 99.8711 | 29.9749 | 32.0311 | 0.03877 | 107.192 | 11.4122 | 70.6756 | 69.9326 | 78.3142 | 0.99298 | 99.0915 | 291.4396 | 228.7656 | 100.7383 | 710.4576 | 0.94252 | 450.0053 | 33.8908 | 50.6296 | 39.1162 | 78.9401 | 12.0187 | 110.4813 | 30.3823 | 8.3417 | 99.6558 | 82.7887 | 24.5 | 29.0196 | 87 | 31 | 1.0004 | 69.4118 | 97 | 8330 | 32.549 | 110.0922 | 34.7687 | 0 | 20.125 | 0 | 44.5221 | 32.9219
9/29/2020 23:25:03.8 | 103.019 | 60 | 26 | 2499.9104 | 127.352 | 85.0964 | 100.117 | 30.0033 | 32.059 | 0.05762 | 106.7905 | 11.5936 | 69.7907 | 69.57 | 74.6499 | 1.0074 | 99.1198 | 280.0024 | 216.3443 | 100.2623 | 712.5793 | 1.37 | 450.3125 | 33.3395 | 49.7072 | 34.7632 | 78.797 | 11.9959 | 110.0615 | 29.9683 | 8.1045 | 98.5151 | 84.6505 | 24.5 | 28.6274 | 86 | 31 | 0.99831 | 68.6274 | 96 | 8090 | 32.549 | 109.4513 | 34.7534 | -0.125 | 19.625 | 0 | 44.6045 | 33.0156
9/29/2020 23:26:03.8 | 103.0357 | 120 | 26 | 2501.5727 | 126.9931 | 85.1763 | 100.3068 | 30.0708 | 32.0602 | 0.05814 | 107.0524 | 11.6237 | 70.0761 | 69.6369 | 74.3107 | 1.0028 | 99.1204 | 279.2717 | 216.2035 | 100.5989 | 711.8917 | 1.4026 | 449.7819 | 33.2676 | 49.9649 | 34.8226 | 79.0928 | 12.0429 | 110.5102 | 30.0207 | 8.0684 | 98.7919 | 82.4064 | 24.5 | 28.6274 | 87 | 32 | 1.0025 | 68.6274 | 97 | 8210 | 32.549 | 110.0922 | 34.6954 | -0.0625 | 20.875 | 0 | 42.7765 | 33.1094
9/29/2020 23:27:03.8 | 103.0524 | 180 | 26 | 2499.2142 | 130.0487 | 85.2428 | 100.1172 | 30.2402 | 32.0458 | 0.04011 | 107.0873 | 11.5674 | 69.7621 | 69.5499 | 73.6239 | 1.014 | 99.1232 | 279.7776 | 216.0063 | 100.7198 | 712.4216 | 1.4017 | 449.6701 | 34.036 | 49.8884 | 34.7173 | 79.0196 | 12.0111 | 110.6531 | 29.9429 | 8.1419 | 99.9158 | 80.1497 | 24.5 | 29.4118 | 87 | 31 | 1.0063 | 69.4118 | 98 | 8140 | 32.549 | 110.0922 | 34.6924 | 0 | 19.6875 | 0 | 43.1702 | 33.2969
9/29/2020 23:28:03.8 | 103.069 | 240 | 26 | 2499.3069 | 127.2247 | 84.9092 | 100.0475 | 30.3227 | 32.0583 | 0.05654 | 106.9913 | 11.4268 | 69.9619 | 70.0591 | 72.9452 | 1.0181 | 99.1243 | 280.3396 | 217.0203 | 100.4484 | 711.7747 | 1.394 | 448.8601 | 33.2981 | 50.1644 | 34.8294 | 78.8893 | 12.0119 | 110.4862 | 29.8042 | 8.1161 | 98.7667 | 78.3361 | 24.5 | 28.6274 | 86 | 31 | 0.99879 | 68.2353 | 97 | 8310 | 32.549 | 109.7717 | 34.729 | 0 | 20.5625 | 0 | 43.1519 | 33.2969
9/29/2020 23:29:03.8 | 103.0857 | 300 | 26 | 2503.7884 | 128.6381 | 85.3864 | 100.1328 | 30.3516 | 31.9938 | 0.04066 | 107.2007 | 11.3967 | 69.8478 | 69.9376 | 72.6723 | 1.0014 | 99.1255 | 281.4636 | 217.8653 | 100.5989 | 712.8291 | 1.4081 | 448.3294 | 33.7285 | 49.5525 | 34.7173 | 79.29 | 11.9944 | 110.0952 | 30.1255 | 8.1857 | 99.4126 | 77.8864 | 24.5 | 29.4118 | 87 | 31 | 0.99672 | 69.4118 | 98 | 8160 | 32.549 | 109.7717 | 34.967 | -0.0625 | 20.0625 | 0 | 43.631 | 33.2969
9/29/2020 23:30:03.8 | 103.1024 | 360 | 26 | 2499.6478 | 126.9434 | 84.7546 | 99.9358 | 30.2628 | 31.9635 | 0.05537 | 106.808 | 11.3143 | 70.0761 | 70.1124 | 73.102 | 1.0245 | 99.1243 | 281.548 | 217.8653 | 100.5508 | 711.8917 | 1.2841 | 450.6757 | 33.2291 | 49.4494 | 34.77 | 78.6983 | 11.9845 | 109.7579 | 29.6013 | 8.0504 | 98.4816 | 78.8712 | 24.5 | 28.6274 | 86 | 31 | 0.99904 | 68.2353 | 100 | 8020 | 32.549 | 108.49 | 34.6954 | 0 | 18.875 | 0 | 44.751 | 33.2031
9/29/2020 23:31:03.8 | 103.119 | 420 | 26 | 2499.3533 | 127.4599 | 85.3303 | 100.1079 | 30.1083 | 31.9566 | 0.04855 | 106.9826 | 11.3909 | 69.9619 | 69.7607 | 74.3824 | 0.99975 | 99.1238 | 280.7049 | 217.64 | 100.5151 | 712.6358 | 1.1886 | 449.8656 | 33.357 | 49.3595 | 34.8362 | 79.4013 | 11.9792 | 110.4576 | 30.0342 | 8.1561 | 98.3809 | 81.4387 | 24.5 | 28.6274 | 87 | 31 | 1.0003 | 68.2353 | 100 | 8020 | 32.549 | 108.8104 | 34.6893 | 0.125 | 19.625 | 0 | 44.8059 | 33.0156
9/29/2020 23:32:03.8 | 103.1357 | 480 | 26 | 2499.8058 | 129.6284 | 84.9569 | 99.916 | 29.9982 | 31.9472 | 0.03952 | 107.1047 | 11.3841 | 70.1047 | 70.3364 | 75.6686 | 0.99227 | 99.1232 | 282.4472 | 218.992 | 100.5213 | 712.5741 | 1.312 | 450.2287 | 33.9317 | 49.4693 | 34.9143 | 78.7174 | 11.9533 | 110.373 | 29.8313 | 8.2089 | 99.9242 | 83.2262 | 24.5 | 29.4118 | 87 | 31 | 1.006 | 69.4118 | 98 | 8430 | 32.549 | 109.7717 | 34.8114 | -0.0625 | 20.6875 | 0 | 43.5455 | 33.0156
9/29/2020 23:33:03.8 | 103.1524 | 540 | 26 | 2498.9023 | 127.3953 | 85.1386 | 100.0126 | 29.8725 | 31.9438 | 0.05621 | 106.9389 | 11.3308 | 69.7621 | 69.9576 | 75.6525 | 1.0014 | 99.1232 | 282.4472 | 219.161 | 100.4965 | 712.5228 | 1.2132 | 450.4801 | 33.34 | 49.3396 | 34.9008 | 79.0865 | 11.9952 | 109.8408 | 29.8042 | 8.1148 | 98.4396 | 81.8911 | 24.5 | 28.6274 | 87 | 31 | 1 | 68.6274 | 100 | 7990 | 32.549 | 108.49 | 34.8846 | 0 | 19.375 | 0 | 44.4 | 32.9219
9/29/2020 23:34:03.8 | 103.169 | 600 | 26 | 2499.3747 | 127.6309 | 85.1692 | 100.1722 | 29.7431 | 31.944 | 0.05445 | 107 | 11.3084 | 69.9049 | 69.5264 | 74.9968 | 1.0035 | 99.1232 | 282.8125 | 219.3018 | 100.6051 | 712.3045 | 1.2648 | 450.0053 | 33.4053 | 49.1981 | 34.882 | 79.0992 | 12.0119 | 109.8408 | 29.6605 | 8.0749 | 98.448 | 79.812 | 24.5 | 29.0196 | 87 | 31 | 1.0022 | 68.6274 | 100 | 7990 | 32.549 | 108.49 | 34.9091 | 0.125 | 20.0625 | 0 | 43.8568 | 32.7344
9/29/2020 23:35:03.8 | 103.1857 | 660 | 26 | 2501.7114 | 129.7744 | 84.9552 | 99.9765 | 29.7259 | 31.931 | 0.03358 | 107.0785 | 11.2464 | 69.7907 | 69.9976 | 74.3929 | 1.001 | 99.1277 | 283.1497 | 220.5693 | 100.557 | 711.4185 | 1.2757 | 449.6981 | 33.9981 | 49.5076 | 34.9482 | 79.1485 | 11.9982 | 110.5176 | 29.6605 | 8.1806 | 99.7984 | 78.5457 | 24.5 | 29.0196 | 86 | 31 | 1.0053 | 69.4118 | 102 | 7970 | 32.549 | 108.8104 | 34.845 | 0 | 19.8125 | 0 | 44.7235 | 32.7344
9/29/2020 23:36:03.8 | 103.2024 | 720 | 26 | 2498.5877 | 127.4837 | 85.2899 | 99.7988 | 29.7 | 31.9177 | 0.05042 | 107.0087 | 11.2764 | 69.5623 | 69.9626 | 74.0137 | 1.0023 | 99.1249 | 283.4869 | 220.4848 | 100.7431 | 711.4237 | 1.2349 | 449.3349 | 33.3563 | 49.5525 | 35.1656 | 79.2408 | 12.021 | 111.047 | 30.0207 | 8.1238 | 98.7416 | 78.2566 | 24.5 | 28.2353 | 87 | 31 | 1.0013 | 68.2353 | 100 | 7920 | 32.549 | 109.4513 | 34.8145 | 0 | 20 | 0 | 44.0582 | 32.7344
9/29/2020 23:37:03.8 | 103.219 | 780 | 26 | 2500.4534 | 127.0544 | 84.8663 | 100.1598 | 29.7591 | 31.9173 | 0.05158 | 106.9476 | 11.2677 | 69.9334 | 69.8108 | 74.3642 | 1.0015 | 99.1249 | 283.3745 | 220.0904 | 100.467 | 711.943 | 1.2549 | 448.7763 | 33.2688 | 49.8236 | 35.0467 | 78.8097 | 12.0187 | 111.019 | 29.4575 | 8.0633 | 98.5654 | 79.72 | 24.5 | 28.6274 | 86 | 31 | 1.0002 | 68.2353 | 100 | 7920 | 32.549 | 109.7717 | 34.6771 | 0 | 21.375 | 0 | 43.6737 | 32.8281
9/29/2020 23:38:03.8 | 103.2357 | 840 | 26 | 2496.1194 | 127.473 | 85.4085 | 99.9236 | 29.8932 | 31.9244 | 0.05679 | 106.8342 | 11.3298 | 69.8763 | 69.6988 | 75.8945 | 0.99476 | 99.1255 | 284.049 | 220.8791 | 100.4066 | 711.5657 | 1.2659 | 449.7539 | 33.3205 | 49.5009 | 35.0332 | 79.3393 | 11.9739 | 110.2352 | 29.6013 | 8.1135 | 98.8087 | 82.4554 | 24.5 | 28.6274 | 87 | 31 | 0.99864 | 68.6274 | 101 | 7920 | 32.549 | 109.1309 | 34.671 | -0.0625 | 20.5 | 0 | 42.7429 | 32.9219
9/29/2020 23:39:03.8 | 103.2524 | 900 | 26 | 2500.3388 | 127.5324 | 84.848 | 100.1218 | 29.9249 | 31.9336 | 0.05721 | 106.9913 | 11.3046 | 70.019 | 69.8942 | 77.0002 | 1.0003 | 99.1232 | 284.2738 | 220.7946 | 100.5989 | 712.2178 | 1.2287 | 451.7091 | 33.3924 | 49.3462 | 35.0858 | 78.7476 | 11.9709 | 110.1769 | 29.9158 | 8.1084 | 98.4648 | 83.4835 | 24.5 | 28.6274 | 86 | 31 | 1.0024 | 68.6274 | 100 | 8020 | 32.549 | 108.8104 | 34.7382 | 0 | 19.75 | 0 | 44.5099 | 32.9219
9/29/2020 23:40:03.8 | 103.269 | 960 | 26 | 2497.4169 | 127.3202 | 85.3734 | 99.8288 | 30.018 | 31.9587 | 0.05095 | 107 | 11.2231 | 70.1903 | 70.2203 | 76.7028 | 1.0177 | 99.1243 | 284.2176 | 221.6396 | 100.6346 | 712.1823 | 1.1835 | 449.5584 | 33.2979 | 49.3845 | 35.1452 | 79.2773 | 11.9944 | 110.6823 | 29.7451 | 8.1393 | 98.4061 | 82.0207 | 24.5 | 28.2353 | 87 | 31 | 1.0026 | 68.2353 | 100 | 7990 | 32.549 | 109.1309 | 34.6588 | 0.0625 | 19.3125 | 0 | 44.7784 | 33.1094
9/29/2020 23:41:03.8 | 103.2857 | 1020 | 26 | 2500.5891 | 129.4561 | 85.0357 | 100.1801 | 30.1865 | 31.9685 | 0.04399 | 107.0524 | 11.2599 | 69.7907 | 69.7122 | 76.0396 | 1.0062 | 99.1147 | 284.33 | 221.0762 | 100.5818 | 712.1823 | 1.283 | 450.0612 | 33.8995 | 49.3794 | 35.1452 | 78.8287 | 11.9754 | 110.1404 | 29.9496 | 8.2592 | 99.9661 | 80.5489 | 24.5 | 29.4118 | 87 | 31 | 0.99892 | 69.4118 | 102 | 8460 | 32.549 | 110.0922 | 34.8206 | 0 | 20.3125 | 0 | 43.0908 | 33.2031
9/29/2020 23:42:03.8 | 103.3024 | 1080 | 26 | 2499.8831 | 127.2664 | 85.075 | 99.8696 | 30.2061 | 31.9926 | 0.05422 | 107.0174 | 11.2697 | 69.9049 | 70.1306 | 75.4574 | 0.99779 | 99.1113 | 286.1285 | 222.4282 | 100.3771 | 712.3453 | 1.2252 | 448.8322 | 33.3167 | 49.6756 | 35.04 | 78.9147 | 12.0005 | 110.137 | 29.8313 | 8.0787 | 98.6912 | 79.6646 | 24.5 | 28.6274 | 87 | 31 | 1.0009 | 68.6274 | 100 | 8190 | 32.549 | 109.7717 | 34.7351 | 0 | 20.3125 | 0 | 42.865 | 33.2031
9/29/2020 23:43:03.8 | 103.319 | 1140 | 26 | 2500.3836 | 129.7047 | 85.277 | 100.0339 | 30.22 | 31.9965 | 0.04261 | 107.1658 | 11.2056 | 69.5909 | 69.8942 | 75.4548 | 1.016 | 99.1096 | 284.9201 | 221.7522 | 100.557 | 712.0798 | 1.2482 | 450.2846 | 33.9618 | 49.5591 | 35.0129 | 79.2471 | 12.0293 | 110.5835 | 29.7653 | 8.2979 | 99.7816 | 79.7867 | 24.5 | 29.0196 | 87 | 31 | 0.99651 | 69.8039 | 102 | 8190 | 32.549 | 109.4513 | 34.6985 | 0 | 19.5 | 0 | 44.4824 | 33.2031
9/29/2020 23:44:03.8 | 103.3357 | 1200 | 26 | 2501.4335 | 127.7265 | 84.8139 | 100.1356 | 30.1257 | 32.0043 | 0.05208 | 106.9215 | 11.2144 | 69.7621 | 69.9459 | 75.9963 | 1.0006 | 99.1107 | 285.707 | 222.7944 | 100.7911 | 711.5302 | 1.1323 | 449.4746 | 33.4579 | 49.6556 | 34.9873 | 78.649 | 12.0179 | 110.5006 | 29.9158 | 8.1625 | 98.75 | 81.5304 | 24.5 | 28.6274 | 86 | 31 | 1.0008 | 68.6274 | 97 | 8210 | 32.549 | 110.0922 | 34.729 | 0.1875 | 20.5625 | 0 | 43.2221 | 33.1094
9/29/2020 23:45:03.8 | 103.3524 | 1260 | 26 | 2499.1121 | 127.555 | 85.2452 | 99.8846 | 29.9757 | 32.0153 | 0.05327 | 107.0087 | 11.1028 | 70.2474 | 69.734 | 77.2814 | 1.0046 | 99.1096 | 285.1449 | 223.1324 | 100.7849 | 711.9837 | 1.1523 | 448.6087 | 33.382 | 49.5974 | 34.9941 | 79.3823 | 12.0104 | 110.3034 | 29.647 | 8.1857 | 98.6996 | 83.8873 | 24.5 | 28.6274 | 87 | 31 | 1.0018 | 68.6274 | 97 | 8240 | 32.549 | 109.7717 | 34.7656 | 0 | 20.5 | 0 | 42.7063 | 33.0156
9/29/2020 23:46:03.8 | 103.369 | 1320 | 26 | 2501.1519 | 127.2789 | 85.0104 | 99.9459 | 29.8712 | 31.9414 | 0.04836 | 107.0524 | 11.0602 | 69.9334 | 69.754 | 78.1927 | 1.0151 | 99.1153 | 285.7351 | 223.1606 | 100.6469 | 712.4478 | 1.191 | 452.2677 | 33.3369 | 49.243 | 35.1197 | 78.649 | 11.9952 | 109.8048 | 29.2865 | 8.071 | 98.5403 | 84.2973 | 24.5 | 29.0196 | 87 | 31 | 0.99901 | 68.6274 | 101 | 8290 | 32.549 | 108.8104 | 34.7687 | 0 | 20.125 | 0 | 43.4692 | 32.9219
9/29/2020 23:47:03.8 | 103.3857 | 1380 | 26 | 2502.1964 | 129.5022 | 85.0353 | 100.1731 | 29.7793 | 31.9198 | 0.04262 | 107.0524 | 11.1639 | 70.1332 | 70.3762 | 77.745 | 1.0006 | 99.1113 | 285.9037 | 223.4422 | 100.4608 | 712.1928 | 1.271 | 449.307 | 33.9334 | 49.3013 | 34.843 | 79.0992 | 11.9906 | 110.165 | 29.2408 | 8.2347 | 99.53 | 82.8172 | 24.5 | 29.0196 | 86 | 31 | 1.0052 | 69.4118 | 102 | 8240 | 32.549 | 108.8104 | 34.967 | 0.125 | 19.375 | 0 | 44.7388 | 32.8281
9/29/2020 23:48:03.8 | 103.4024 | 1440 | 26 | 2499.3422 | 127.2842 | 85.1894 | 100.0371 | 29.6149 | 31.8989 | 0.0467 | 107.0174 | 11.1707 | 69.8192 | 70.0425 | 77.0259 | 1.0072 | 99.1141 | 286.4095 | 223.7802 | 100.8097 | 712.106 | 1.172 | 451.6812 | 33.3141 | 49.263 | 34.8362 | 79.1612 | 11.983 | 109.7757 | 29.0445 | 8.0968 | 98.5487 | 81.4877 | 24.5 | 29.0196 | 87 | 31 | 1.002 | 68.6274 | 100 | 7970 | 32.549 | 108.49 | 34.8236 | 0 | 18.875 | 0 | 43.6523 | 32.7344
9/29/2020 23:49:03.8 | 103.419 | 1500 | 26 | 2498.3591 | 127.5183 | 84.9172 | 99.9521 | 29.6407 | 31.8908 | 0.04938 | 106.9826 | 11.2454 | 70.1047 | 69.8308 | 76.4901 | 0.99334 | 99.1119 | 285.7351 | 223.6394 | 100.3228 | 712.0758 | 1.0894 | 452.1281 | 33.3631 | 49.3079 | 34.9024 | 78.859 | 12.0013 | 110.0535 | 28.9327 | 8.1393 | 98.3474 | 80.9607 | 24.5 | 28.6274 | 86 | 31 | 1.0033 | 68.2353 | 100 | 7970 | 32.549 | 108.8104 | 34.729 | 0 | 19.5625 | 0 | 44.1498 | 32.7344
9/29/2020 23:50:03.8 | 103.4357 | 1560 | 26 | 2496.6406 | 127.6513 | 85.397 | 99.8756 | 29.7846 | 31.7848 | 0.05904 | 106.8604 | 11.2076 | 69.8763 | 70.0308 | 76.6624 | 1.0083 | 99.1141 | 287.2806 | 223.921 | 100.5508 | 711.1542 | 1.1126 | 449.3349 | 33.3753 | 49.8103 | 34.7648 | 79.2408 | 12.0073 | 109.9998 | 28.9192 | 8.1264 | 98.8087 | 81.8625 | 24.5 | 28.6274 | 87 | 31 | 1.0003 | 68.6274 | 97 | 8480 | 32.549 | 109.7717 | 34.7382 | 0.0625 | 19.625 | 0 | 43.8232 | 32.9219
9/29/2020 23:51:03.8 | 103.4524 | 1620 | 26 | 2497.7945 | 127.703 | 84.843 | 100.1879 | 29.868 | 31.8492 | 0.0533 | 106.9826 | 11.2289 | 70.019 | 69.9042 | 77.7918 | 1.0044 | 99.1181 | 287.0277 | 223.8084 | 100.7136 | 711.918 | 1.0697 | 450.955 | 33.4031 | 49.3661 | 34.8565 | 78.7174 | 12.0202 | 110.3959 | 29.0445 | 8.1741 | 98.7248 | 84.395 | 24.5 | 28.6274 | 86 | 31 | 0.99861 | 68.6274 | 97 | 8290 | 32.549 | 109.7717 | 34.8572 | 0 | 20.625 | 0 | 42.9718 | 32.9219
9/29/2020 23:52:03.8 | 103.469 | 1680 | 26 | 2502.5976 | 127.3569 | 85.3582 | 99.9989 | 29.9518 | 32.0042 | 0.04919 | 106.9389 | 11.3443 | 70.1903 | 70.0109 | 79.0808 | 1.0044 | 99.1164 | 287.1682 | 224.5689 | 100.6593 | 711.7142 | 1.0905 | 450.7595 | 33.3766 | 49.4626 | 34.8039 | 79.352 | 11.9975 | 109.946 | 29.0902 | 8.1509 | 98.4983 | 86.2986 | 24.5 | 28.6274 | 87 | 31 | 0.99861 | 68.6274 | 101 | 8090 | 32.549 | 108.8104 | 34.79 | 0 | 20.4375 | 0 | 44.7754 | 33.0156
9/29/2020 23:53:03.8 | 103.4857 | 1740 | 26 | 2501.1185 | 129.6023 | 84.9673 | 99.7404 | 30.1171 | 32.0894 | 0.04068 | 107.3142 | 11.4423 | 70.1617 | 69.9026 | 79.2403 | 0.99423 | 99.117 | 287.6178 | 225.3012 | 100.7136 | 712.4478 | 1.1259 | 449.2791 | 33.945 | 49.7271 | 34.7512 | 79.0133 | 12.0482 | 109.8906 | 29.1494 | 8.2528 | 99.8571 | 85.2742 | 24 | 29.4118 | 86 | 32 | 1.0039 | 69.4118 | 102 | 8140 | 32.549 | 108.8104 | 34.7504 | 0.0625 | 19.6875 | 0 | 44.22 | 33.2031
9/29/2020 23:54:03.8 | 103.5024 | 1800 | 26 | 2498.6393 | 127.1659 | 85.247 | 100.1869 | 30.2393 | 32.1443 | 0.05 | 106.7993 | 11.5238 | 69.9619 | 69.8759 | 78.4044 | 1.006 | 99.1181 | 286.7748 | 225.3575 | 100.636 | 711.5565 | 1.0703 | 449.4187 | 33.2738 | 49.6955 | 34.9159 | 79.3774 | 12.0066 | 110.8161 | 29.3271 | 8.1728 | 98.5738 | 83.3256 | 24.5 | 28.2353 | 87 | 32 | 0.99998 | 68.6274 | 101 | 8040 | 32.549 | 109.4513 | 34.7656 | 0.0625 | 20 | 0 | 44.2841 | 33.2969
9/29/2020 23:55:03.8 | 103.519 | 1860 | 26 | 2499.8806 | 127.5791 | 85.162 | 100.0885 | 30.3739 | 32.2082 | 0.05259 | 107.0087 | 11.5373 | 69.9619 | 70.1389 | 77.4821 | 0.9896 | 99.1181 | 287.8146 | 225.1322 | 100.7322 | 710.986 | 1.0765 | 449.3349 | 33.3985 | 49.9017 | 34.9159 | 79.0817 | 11.9982 | 110.8161 | 29.3271 | 8.1857 | 98.6577 | 81.6601 | 24.5 | 29.0196 | 87 | 32 | 1.0049 | 68.2353 | 101 | 7970 | 32.549 | 109.4513 | 34.7565 | 0 | 19.6875 | 0 | 43.7195 | 33.3906
9/29/2020 23:56:03.8 | 103.5357 | 1920 | 26 | 2496.7576 | 129.8212 | 84.9949 | 99.9642 | 30.453 | 32.2805 | 0.04324 | 107.0349 | 11.452 | 70.1332 | 69.4073 | 76.9321 | 1.0046 | 99.1158 | 287.3368 | 225.0759 | 100.6593 | 711.5565 | 1.0965 | 450.3963 | 33.943 | 49.772 | 34.8633 | 78.859 | 12.0338 | 110.8979 | 29.4575 | 8.2025 | 99.9997 | 80.9733 | 24.5 | 29.0196 | 86 | 32 | 1.0039 | 69.4118 | 98 | 8310 | 32.549 | 110.4202 | 34.6771 | 0 | 20 | 0 | 43.515 | 33.4844
9/29/2020 23:57:03.8 | 103.5524 | 1980 | 26 | 2500.3104 | 127.2498 | 85.3639 | 99.8065 | 30.3282 | 32.4673 | 0.05853 | 106.9476 | 11.4908 | 70.1903 | 69.7473 | 77.0493 | 0.9994 | 99.1181 | 288.1237 | 225.611 | 100.6174 | 710.9505 | 1.0531 | 450.3405 | 33.318 | 49.7271 | 34.9227 | 79.3584 | 12.0361 | 110.704 | 29.6215 | 8.1122 | 98.6577 | 81.7155 | 24.5 | 28.6274 | 87 | 32 | 1.0001 | 68.2353 | 96 | 8210 | 32.549 | 110.0922 | 34.6924 | 0.125 | 20.3125 | 0 | 43.5516 | 33.2969
9/29/2020 23:58:03.8 | 103.569 | 2040 | 26 | 2500.3571 | 129.126 | 84.867 | 99.9292 | 30.3055 | 32.3038 | 0.04351 | 107.1309 | 11.5393 | 70.019 | 69.8125 | 78.0772 | 1.0049 | 99.1181 | 288.3204 | 226.2588 | 100.8035 | 711.9588 | 1.0559 | 449.0277 | 33.8099 | 49.7205 | 34.9092 | 78.6617 | 12.0013 | 110.2278 | 29.6148 | 8.3082 | 99.5132 | 83.9551 | 24 | 29.4118 | 86 | 32 | 1.0051 | 69.4118 | 97 | 8240 | 32.549 | 109.7717 | 34.9029 | -0.0625 | 18.6875 | 0 | 44.7846 | 33.2969
9/29/2020 23:59:03.8 | 103.5857 | 2100 | 26 | 2501.1934 | 127.1676 | 85.3403 | 100.1966 | 30.1451 | 32.1002 | 0.0534 | 106.8865 | 11.5461 | 70.1332 | 70.0225 | 79.1615 | 1.0063 | 99.117 | 288.6857 | 226.2307 | 100.7616 | 710.9807 | 0.98726 | 450.7874 | 33.3083 | 49.9848 | 35.0144 | 79.4077 | 11.9937 | 110.7309 | 29.3593 | 8.1793 | 98.5906 | 85.5182 | 24.5 | 28.6274 | 87 | 32 | 1.0003 | 68.2353 | 96 | 8190 | 32.549 | 110.0922 | 34.7687 | 0 | 20.5 | 0 | 43.5516 | 33.2031
9/30/2020 00:00:03.8 | 103.6024 | 2160 | 26 | 2502.7696 | 128.0925 | 84.9033 | 100.0922 | 30.0277 | 31.9741 | 0.04774 | 107.1222 | 11.5179 | 70.0761 | 70.3348 | 78.7699 | 1.0152 | 99.1181 | 288.77 | 226.2307 | 100.726 | 712.1218 | 0.97575 | 449.3349 | 33.5717 | 49.3278 | 34.6985 | 78.8781 | 11.9853 | 110.648 | 29.3204 | 8.2618 | 98.9093 | 84.0529 | 24.5 | 29.4118 | 86 | 31 | 0.99779 | 69.0196 | 97 | 8410 | 32.549 | 109.4513 | 34.7321 | 0.125 | 20.8125 | 0 | 43.0023 | 33.0156
9/30/2020 00:01:03.8 | 103.619 | 2220 | 26 | 2500.2039 | 127.2948 | 85.2125 | 99.9631 | 30.0314 | 31.8304 | 0.0508 | 106.7557 | 11.3831 | 70.3616 | 70.459 | 78.0576 | 0.99227 | 99.1187 | 289.0229 | 226.9348 | 100.6903 | 711.241 | 1.0026 | 450.536 | 33.3284 | 49.7021 | 34.8242 | 79.3345 | 11.9807 | 110.3965 | 29.5437 | 8.12 | 98.6745 | 82.5059 | 24.5 | 28.6274 | 87 | 31 | 0.99965 | 68.6274 | 97 | 8210 | 32.549 | 110.0922 | 34.6649 | 0 | 21.4375 | 0 | 42.8345 | 33.0156
9/30/2020 00:02:03.8 | 103.6357 | 2280 | 26 | 2502.42 | 126.8843 | 85.1079 | 99.8277 | 29.9292 | 31.8599 | 0.04881 | 106.9476 | 11.4268 | 70.0761 | 70.4656 | 77.3415 | 1.0115 | 99.1192 | 289.5849 | 226.9912 | 100.6655 | 711.5052 | 1.0003 | 449.307 | 33.2504 | 49.263 | 34.7971 | 78.964 | 11.9891 | 110.341 | 29.4118 | 8.1767 | 98.2635 | 81.5003 | 24.5 | 28.6274 | 87 | 31 | 1.0008 | 68.6274 | 101 | 8330 | 32.549 | 109.1309 | 34.6893 | 0 | 20.125 | 0 | 44.2383 | 32.9219
9/30/2020 00:03:03.8 | 103.6524 | 2340 | 26 | 2499.0985 | 129.1977 | 84.967 | 99.819 | 29.9744 | 31.86 | 0.05112 | 107.0785 | 11.5005 | 70.2474 | 70.4424 | 77.1788 | 1.0104 | 99.1181 | 289.4163 | 227.47 | 100.6655 | 712.4373 | 1.0493 | 448.6087 | 33.8117 | 49.4693 | 34.7376 | 78.8654 | 11.9899 | 110.2278 | 29.2019 | 8.2605 | 99.5719 | 81.5431 | 24.5 | 29.4118 | 86 | 31 | 1.0003 | 69.4118 | 101 | 8360 | 32.549 | 108.49 | 34.9548 | 0.0625 | 19.4375 | 0 | 44.3359 | 33.0156
9/30/2020 00:04:03.8 | 103.669 | 2400 | 26 | 2500.092 | 127.5739 | 85.3989 | 99.8679 | 29.9734 | 31.8832 | 0.05638 | 106.7644 | 11.4995 | 70.1332 | 70.4093 | 77.3869 | 1.0111 | 99.1175 | 289.5006 | 227.47 | 100.6236 | 711.0517 | 1.0296 | 450.4522 | 33.3999 | 49.3728 | 34.843 | 79.414 | 12.0149 | 110.0592 | 29.3136 | 8.1471 | 98.4564 | 82.5233 | 24.5 | 29.0196 | 87 | 31 | 0.99959 | 68.6274 | 96 | 8330 | 32.549 | 109.4513 | 34.6893 | 0 | 20 | 0 | 44.8883 | 33.0156
9/30/2020 00:05:03.8 | 103.6857 | 2460 | 26 | 2499.1385 | 127.3489 | 84.8192 | 100.1388 | 29.9939 | 31.9266 | 0.0482 | 107.0087 | 11.5723 | 70.2759 | 69.647 | 78.449 | 1.006 | 99.1164 | 289.4163 | 227.132 | 100.7554 | 710.9755 | 0.99435 | 450.145 | 33.3284 | 49.5658 | 34.7444 | 78.6617 | 12.0316 | 110.4502 | 29.5099 | 8.236 | 98.5571 | 84.5842 | 24.5 | 28.6274 | 86 | 31 | 0.99907 | 68.2353 | 101 | 8160 | 32.549 | 108.8104 | 34.7046 | 0 | 20.375 | 0 | 42.7551 | 33.0156
9/30/2020 00:06:03.8 | 103.7024 | 2520 | 26 | 2501.1094 | 129.1693 | 85.3671 | 100.1417 | 30.0602 | 31.9599 | 0.04312 | 107.0436 | 11.5034 | 70.3045 | 69.6938 | 79.2748 | 1.0042 | 99.1181 | 289.5568 | 227.5545 | 100.5927 | 712.8291 | 1.0362 | 451.4298 | 33.8314 | 49.5459 | 34.7173 | 79.333 | 11.999 | 110.592 | 29.2273 | 8.2592 | 99.5048 | 84.901 | 24 | 29.4118 | 87 | 31 | 1.0036 | 69.4118 | 101 | 8310 | 32.549 | 108.8104 | 34.8145 | 0 | 19.3125 | 0 | 44.6381 | 33.1094
9/30/2020 00:07:03.8 | 103.719 | 2580 | 26 | 2499.2982 | 127.3617 | 84.7985 | 100.0339 | 29.9475 | 31.9745 | 0.05551 | 106.8604 | 11.4927 | 70.1332 | 70.3099 | 78.633 | 1.0167 | 99.1187 | 289.613 | 227.8925 | 100.7493 | 712.5438 | 0.94274 | 451.2063 | 33.3338 | 49.3528 | 34.77 | 78.5567 | 11.999 | 109.9203 | 29.0834 | 8.1999 | 98.1712 | 83.2878 | 24.5 | 28.6274 | 86 | 31 | 1.0026 | 68.2353 | 100 | 8190 | 32.549 | 108.49 | 34.6222 | 0 | 20.125 | 0 | 44.0796 | 33.0156
9/30/2020 00:08:03.8 | 103.7357 | 2640 | 26 | 2498.1536 | 127.0628 | 85.248 | 99.9016 | 29.8504 | 31.995 | 0.05058 | 106.9302 | 11.4607 | 70.3616 | 70.502 | 77.7414 | 1.0023 | 99.1175 | 289.8098 | 228.1741 | 100.4251 | 711.8155 | 0.96622 | 449.5305 | 33.2404 | 49.5209 | 34.7767 | 79.2105 | 11.9899 | 111.0116 | 29.3068 | 8.1677 | 98.5487 | 81.8737 | 24.5 | 28.6274 | 87 | 31 | 0.99925 | 68.6274 | 101 | 8210 | 32.549 | 109.4513 | 34.7199 | 0 | 21.25 | 0 | 43.8263 | 32.9219
9/30/2020 00:09:03.8 | 103.7524 | 2700 | 26 | 2497.4347 | 127.3487 | 84.9796 | 99.779 | 29.8062 | 32.0165 | 0.05681 | 106.7993 | 11.5432 | 70.3045 | 69.8825 | 77.1728 | 0.99619 | 99.117 | 290.147 | 227.808 | 100.6593 | 712.7581 | 0.98173 | 451.6253 | 33.3056 | 49.6174 | 34.7309 | 78.8097 | 12.0051 | 110.3388 | 28.6177 | 8.1599 | 98.6242 | 81.0952 | 24.5 | 28.6274 | 87 | 31 | 0.99962 | 68.6274 | 100 | 7970 | 32.549 | 108.49 | 34.8602 | 0 | 19.625 | 0 | 44.696 | 32.8281
9/30/2020 00:10:03.8 | 103.769 | 2760 | 26 | 2501.739 | 127.1375 | 85.225 | 99.9695 | 29.6645 | 32.0462 | 0.05291 | 106.9826 | 11.6033 | 70.2474 | 69.7022 | 77.1823 | 1.0031 | 99.1181 | 290.5404 | 228.8219 | 100.4608 | 711.9942 | 1.0318 | 448.8322 | 33.3077 | 49.5591 | 34.6918 | 79.2964 | 12.0005 | 110.0598 | 29.1359 | 8.1947 | 98.5906 | 81.5494 | 24.5 | 29.0196 | 87 | 32 | 0.99849 | 68.6274 | 97 | 8240 | 32.549 | 109.7717 | 34.7778 | 0 | 20.4375 | 0 | 42.7277 | 32.7344
9/30/2020 00:11:03.8 | 103.7857 | 2820 | 26 | 2498.297 | 129.5646 | 84.9969 | 100.0349 | 29.6817 | 32.0293 | 0.04312 | 107.0524 | 11.5567 | 70.1903 | 69.4157 | 77.7122 | 0.9953 | 99.117 | 289.7536 | 227.9488 | 100.7493 | 712.1928 | 1.0236 | 448.4411 | 33.8968 | 49.92 | 34.843 | 78.8526 | 12.002 | 109.9466 | 28.821 | 8.2476 | 99.3874 | 82.8172 | 24.5 | 29.0196 | 87 | 31 | 1.0017 | 69.4118 | 101 | 8020 | 32.549 | 108.8104 | 34.7565 | 0.0625 | 19.125 | 0 | 44.8639 | 32.7344
9/30/2020 00:12:03.8 | 103.8024 | 2880 | 26 | 2501.454 | 127.0673 | 85.0755 | 100.1547 | 29.6638 | 32.0251 | 0.05245 | 106.9389 | 11.6246 | 70.0761 | 70.5483 | 78.7258 | 1.0006 | 99.1175 | 290.428 | 228.4558 | 100.557 | 712.0758 | 0.97087 | 450.2567 | 33.2855 | 49.3528 | 34.7444 | 79.1978 | 12.0331 | 109.639 | 28.4008 | 8.1857 | 98.3977 | 84.3888 | 24.5 | 29.0196 | 86 | 31 | 0.99907 | 68.6274 | 100 | 8430 | 32.549 | 108.49 | 34.7992 | 0 | 19.625 | 0 | 43.8873 | 32.7344
9/30/2020 00:13:03.8 | 103.819 | 2940 | 26 | 2503.3787 | 129.6999 | 85.1123 | 100.0828 | 29.7663 | 31.9795 | 0.04009 | 107.2531 | 11.5558 | 70.3045 | 70.1871 | 78.9019 | 1.0174 | 99.1181 | 290.8495 | 228.8783 | 100.6531 | 712.3715 | 1.026 | 451.0388 | 34.0012 | 49.5591 | 34.6 | 79.0006 | 12.0187 | 110.3959 | 28.7685 | 8.3765 | 99.8319 | 83.8147 | 24.5 | 29.4118 | 87 | 31 | 1.0057 | 69.8039 | 102 | 8070 | 32.549 | 108.8104 | 34.8541 | 0 | 21.25 | 0 | 43.4967 | 32.9219
9/30/2020 00:14:03.8 | 103.8357 | 3000 | 26 | 2501.3416 | 126.9523 | 85.0296 | 99.9845 | 29.8927 | 31.9692 | 0.05038 | 106.808 | 11.5044 | 70.3616 | 70.3779 | 78.2609 | 1.0031 | 99.1175 | 290.9619 | 229.2726 | 100.5632 | 712.2335 | 0.9392 | 451.5415 | 33.2539 | 49.772 | 34.4743 | 79.0563 | 12.0111 | 109.583 | 28.8802 | 8.1999 | 98.4396 | 82.5723 | 24.5 | 29.0196 | 86 | 31 | 1.0003 | 68.6274 | 100 | 8380 | 32.549 | 108.49 | 34.8083 | 0 | 18.375 | 0 | 43.9575 | 32.9219
9/30/2020 00:15:03.8 | 103.8524 | 3060 | 26 | 2500.7784 | 126.9771 | 85.3933 | 99.817 | 29.9924 | 32.0312 | 0.04764 | 106.9651 | 11.6169 | 70.1332 | 69.6185 | 77.5635 | 1.0188 | 99.1198 | 291.271 | 229.0473 | 100.6531 | 711.5565 | 0.96334 | 449.4187 | 33.2529 | 49.7138 | 34.4947 | 79.3457 | 12.0278 | 110.8178 | 28.926 | 8.2115 | 98.4983 | 81.4639 | 24.5 | 28.6274 | 87 | 31 | 1.0006 | 68.6274 | 101 | 8430 | 32.549 | 109.4513 | 34.7687 | 0 | 20.5 | 0 | 44.1345 | 33.1094
9/30/2020 00:16:03.8 | 103.869 | 3120 | 26 | 2501.1533 | 129.7596 | 84.7554 | 99.8888 | 30.1582 | 32.0046 | 0.04957 | 107.1222 | 11.6751 | 69.9334 | 70.2569 | 77.2189 | 0.99566 | 99.1187 | 291.2148 | 229.4698 | 100.9957 | 712.1218 | 1.0196 | 450.6477 | 33.9902 | 49.8751 | 34.6985 | 78.7604 | 12.021 | 110.7887 | 29.1427 | 8.2759 | 99.9577 | 81.0161 | 24.5 | 29.0196 | 86 | 31 | 0.99559 | 69.8039 | 102 | 8040 | 32.549 | 109.1309 | 34.6649 | 0 | 20.625 | 0 | 43.277 | 33.2031
9/30/2020 00:17:03.8 | 103.8857 | 3180 | 26 | 2501.3244 | 127.3122 | 85.3802 | 100.2256 | 30.2013 | 32.0317 | 0.05178 | 106.9302 | 11.5897 | 70.1617 | 70.1273 | 77.3989 | 1.0101 | 99.1187 | 290.6247 | 229.3571 | 100.5818 | 712.4071 | 0.95249 | 451.0388 | 33.3482 | 49.3794 | 34.5932 | 79.4204 | 12.0225 | 110.3965 | 29.1629 | 8.1561 | 98.3558 | 81.7028 | 24.5 | 28.6274 | 87 | 31 | 1.0032 | 68.2353 | 101 | 8380 | 32.549 | 109.1309 | 34.787 | 0.0625 | 19.9375 | 0 | 44.6381 | 33.2031
9/30/2020 00:18:03.8 | 103.9024 | 3240 | 26 | 2499.9146 | 129.6047 | 84.8336 | 100.1011 | 30.3079 | 31.9903 | 0.04238 | 107.2531 | 11.5606 | 70.3616 | 70.4623 | 78.1311 | 1.0065 | 99.1147 | 291.0181 | 228.8501 | 100.6236 | 711.9338 | 1.0125 | 449.0556 | 33.9317 | 49.9915 | 34.4556 | 78.7237 | 12.0035 | 110.3085 | 29.0512 | 8.3353 | 99.6055 | 83.1424 | 24.5 | 29.0196 | 86 | 31 | 1.0028 | 69.4118 | 101 | 8020 | 32.549 | 109.1309 | 34.8114 | 0 | 19.3125 | 0 | 44.7296 | 33.3906
9/30/2020 00:19:03.8 | 103.919 | 3300 | 26 | 2498.7198 | 127.2919 | 85.172 | 99.9247 | 30.3531 | 31.9373 | 0.05374 | 106.7382 | 11.3918 | 70.6185 | 70.5549 | 78.8169 | 0.99637 | 99.1113 | 292.2827 | 230.2584 | 100.5089 | 711.964 | 0.94695 | 448.9998 | 33.3089 | 49.3013 | 34.6 | 79.1485 | 11.9724 | 110.6692 | 29.2408 | 8.1612 | 98.4145 | 83.8636 | 24.5 | 28.6274 | 87 | 31 | 1.0012 | 68.2353 | 100 | 8330 | 32.549 | 109.1309 | 34.7351 | 0 | 20.25 | 0 | 44.1437 | 33.3906
9/30/2020 00:20:03.8 | 103.9357 | 3360 | 26 | 2499.736 | 127.727 | 85.1479 | 99.8513 | 30.305 | 31.948 | 0.05176 | 106.9913 | 11.356 | 70.2188 | 70.0991 | 78.616 | 1.0128 | 99.1113 | 292.3108 | 230.4274 | 100.6655 | 712.0705 | 0.96954 | 449.3908 | 33.4353 | 49.5724 | 34.8956 | 79.1119 | 11.9769 | 110.4451 | 29.2019 | 8.1883 | 98.5571 | 83.0619 | 24.5 | 29.0196 | 87 | 31 | 0.99937 | 68.6274 | 101 | 8310 | 32.549 | 108.49 | 34.8145 | 0.125 | 20.8125 | 0 | 42.8406 | 33.2969
9/30/2020 00:21:03.8 | 103.9524 | 3420 | 26 | 2499.7861 | 129.6482 | 84.8652 | 99.8031 | 30.2482 | 31.9153 | 0.04292 | 107.1745 | 11.3531 | 70.5328 | 69.9759 | 78.09 | 0.99922 | 99.1124 | 292.1422 | 230.3711 | 100.6779 | 711.7852 | 0.99037 | 451.2343 | 33.9389 | 49.7404 | 34.8956 | 78.7301 | 11.983 | 111.0065 | 29.3204 | 8.3726 | 99.8235 | 82.0824 | 24.5 | 29.0196 | 86 | 31 | 0.99953 | 69.4118 | 97 | 8360 | 32.549 | 110.4202 | 34.7137 | 0 | 19.875 | 0 | 44.1925 | 33.2031
9/30/2020 00:22:03.8 | 103.969 | 3480 | 26 | 2499.9268 | 127.4081 | 85.3292 | 100.109 | 30.1432 | 31.8928 | 0.05275 | 106.8429 | 11.3152 | 70.5328 | 70.5202 | 77.5507 | 1.004 | 99.1102 | 291.1305 | 229.1599 | 100.6298 | 711.8365 | 0.90664 | 452.7426 | 33.3544 | 49.431 | 34.9092 | 79.3711 | 11.9883 | 109.7157 | 29.2679 | 8.0981 | 98.4229 | 81.2614 | 24.5 | 29.0196 | 87 | 31 | 1.0007 | 68.6274 | 100 | 8310 | 32.549 | 108.49 | 34.8541 | 0 | 19.5 | 0 | 44.3603 | 33.2031
9/30/2020 00:23:03.8 | 103.9857 | 3540 | 26 | 2501.5641 | 127.421 | 84.853 | 100.1854 | 29.9936 | 31.7889 | 0.04627 | 106.9913 | 11.2822 | 70.5328 | 70.2004 | 77.3317 | 1.0005 | 99.1119 | 292.5356 | 230.3711 | 100.726 | 711.4697 | 0.91262 | 449.726 | 33.3796 | 49.3794 | 35.0671 | 78.8287 | 12.0126 | 110.8939 | 29.2679 | 8.2553 | 98.599 | 81.2614 | 24.5 | 28.6274 | 86 | 31 | 1.0045 | 68.6274 | 101 | 7940 | 32.549 | 109.7717 | 34.6191 | 0 | 20.5625 | 0 | 43.3991 | 33.0156
9/30/2020 00:24:03.8 | 104.0024 | 3600 | 26 | 2498.749 | 129.2055 | 85.3996 | 100.1437 | 29.9529 | 31.7415 | 0.04461 | 107.2618 | 11.2134 | 70.5614 | 69.9592 | 77.6236 | 0.99494 | 99.1147 | 292.1422 | 230.4837 | 100.6298 | 711.872 | 1.0752 | 450.6477 | 33.809 | 49.5342 | 35.3234 | 79.4204 | 12.0005 | 110.2805 | 29.3204 | 8.3353 | 99.8235 | 81.8926 | 24.5 | 29.4118 | 87 | 31 | 1.0024 | 69.4118 | 102 | 8530 | 32.549 | 109.7717 | 34.8267 | 0 | 19.875 | 0 | 42.8955 | 32.9219
9/30/2020 03:25:04.5 | 107.0191 | 60 | 27 | 2498.7345 | 127.6306 | 85.2655 | 99.5961 | 29.9038 | 32.0387 | 0.05009 | 106.9738 | 11.547 | 70.4757 | 70.0308 | 72.3859 | 1.0005 | 99.049 | 281.3512 | 218.4286 | 99.5392 | 712.4861 | 1.3319 | 450.7595 | 33.3967 | 49.0351 | 30.8401 | 79.1407 | 11.9959 | 110.9991 | 28.7601 | 8.0916 | 98.5487 | 85.9544 | 24.5 | 28.2353 | 87 | 32 | 1.0005 | 68.6274 | 101 | 8210 | 32.549 | 109.7717 | 34.7443 | -0.125 | 20.625 | 0 | 43.0817 | 33.0156
9/30/2020 03:26:04.5 | 107.0358 | 120 | 27 | 2500.8735 | 127.6274 | 85.0248 | 99.7473 | 29.8935 | 32.0347 | 0.05177 | 106.9913 | 11.515 | 70.0476 | 70.3563 | 74.1856 | 1.0042 | 99.045 | 283.2059 | 219.7243 | 100.0142 | 712.4861 | 1.3754 | 452.0164 | 33.4216 | 48.6155 | 30.946 | 79.085 | 11.9929 | 110.3789 | 28.7008 | 8.0774 | 98.3558 | 83.7566 | 24.5 | 28.6274 | 86 | 32 | 1.0002 | 68.6274 | 100 | 8260 | 32.549 | 108.8104 | 34.79 | -0.0625 | 20 | 0 | 43.2312 | 33.0156
9/30/2020 03:27:04.5 | 107.0524 | 180 | 27 | 2500.0597 | 127.8995 | 85.3178 | 99.9857 | 29.9308 | 32.0228 | 0.05332 | 107.0785 | 11.4171 | 70.1903 | 69.769 | 73.4463 | 1.0138 | 99.0445 | 282.7844 | 219.6679 | 100.1818 | 712.7359 | 1.3778 | 452.2119 | 33.4849 | 48.6922 | 30.8999 | 79.2569 | 11.9678 | 110.4343 | 28.7788 | 8.0401 | 98.5235 | 80.9213 | 24.5 | 28.2353 | 87 | 31 | 0.99883 | 68.6274 | 100 | 8190 | 32.549 | 109.1309 | 34.7382 | 0.0625 | 19.5625 | 0 | 43.2404 | 33.0156
9/30/2020 03:28:04.5 | 107.0691 | 240 | 27 | 2499.2812 | 127.6496 | 84.9306 | 100.1409 | 29.9124 | 32.0299 | 0.05703 | 106.9476 | 11.5102 | 70.1332 | 70.0059 | 72.7569 | 1.0062 | 99.045 | 282.0538 | 218.485 | 100.5432 | 713.1895 | 1.3186 | 448.888 | 33.4065 | 48.5122 | 30.8537 | 78.8878 | 11.9982 | 110.3228 | 29.0158 | 8.0117 | 98.2048 | 78.8635 | 24.5 | 28.6274 | 86 | 32 | 0.99962 | 68.2353 | 96 | 8290 | 32.549 | 109.4513 | 34.7809 | 0 | 19.875 | 0 | 44.5801 | 33.0156
9/30/2020 03:29:04.5 | 107.0858 | 300 | 27 | 2500.6225 | 127.3598 | 85.4016 | 100.3147 | 29.9773 | 32.0296 | 0.04909 | 106.9564 | 11.517 | 70.4186 | 70.0625 | 72.7251 | 1.0076 | 99.045 | 280.6768 | 218.5695 | 100.3989 | 711.8958 | 1.3131 | 451.0667 | 33.3498 | 49.4412 | 30.9733 | 79.2329 | 12.0119 | 110.8271 | 28.5958 | 8.0684 | 98.5571 | 78.7777 | 24.5 | 28.2353 | 87 | 31 | 1.0025 | 68.2353 | 101 | 7820 | 32.549 | 109.4513 | 34.7015 | -0.1875 | 20.3125 | 0 | 42.6483 | 33.1094
9/30/2020 03:30:04.5 | 107.1024 | 360 | 27 | 2499.3382 | 127.7481 | 84.8807 | 99.9518 | 30.0592 | 32.0052 | 0.05185 | 106.8255 | 11.5451 | 70.4472 | 69.7791 | 73.7297 | 0.99744 | 99.0473 | 280.8173 | 218.0061 | 100.5432 | 712.7109 | 1.2287 | 449.0277 | 33.4346 | 48.9252 | 31.0262 | 78.6905 | 12.0058 | 109.9609 | 28.8058 | 8.0723 | 98.3474 | 80.2037 | 24.5 | 28.6274 | 86 | 31 | 1.0008 | 68.2353 | 96 | 8310 | 32.549 | 109.4513 | 34.8175 | 0 | 20.0625 | 0 | 44.7723 | 33.2031
9/30/2020 03:31:04.5 | 107.1191 | 420 | 27 | 2500.9446 | 127.7152 | 85.3221 | 99.9632 | 30.0491 | 31.9869 | 0.05232 | 106.9738 | 11.4462 | 70.3616 | 69.8876 | 74.5925 | 1.0053 | 99.0462 | 281.9133 | 218.8793 | 100.2066 | 712.6754 | 1.2365 | 450.5639 | 33.4462 | 48.9768 | 31.033 | 78.9864 | 11.9967 | 109.8758 | 28.7008 | 8.0839 | 98.4145 | 81.4862 | 24.5 | 28.6274 | 87 | 31 | 1.0018 | 68.6274 | 100 | 7820 | 32.549 | 108.8104 | 34.6985 | 0 | 19.5625 | 0 | 43.6035 | 33.2031
9/30/2020 03:32:04.5 | 107.1358 | 480 | 27 | 2500.6952 | 127.9037 | 85.0571 | 100.1194 | 30.0418 | 31.9475 | 0.05277 | 107.0349 | 11.3434 | 69.8478 | 69.5415 | 75.2829 | 1.017 | 99.0445 | 282.2505 | 219.6398 | 100.4656 | 713.292 | 1.2349 | 448.5808 | 33.4944 | 48.6354 | 31.1987 | 79.1041 | 12.0005 | 109.8461 | 28.7736 | 8.1045 | 98.3809 | 82.0809 | 24.5 | 28.6274 | 87 | 31 | 0.99913 | 68.2353 | 100 | 7940 | 32.549 | 108.8104 | 34.6375 | -0.125 | 19.1875 | 0 | 43.7927 | 33.1094
9/30/2020 03:33:04.5 | 107.1524 | 540 | 27 | 2498.4668 | 127.7143 | 85.0603 | 100.1487 | 29.9733 | 31.9394 | 0.0518 | 106.9826 | 11.2018 | 70.3901 | 70.4093 | 75.416 | 0.99761 | 99.0416 | 282.2224 | 219.3581 | 100.447 | 713.3735 | 1.2458 | 448.5529 | 33.415 | 48.6155 | 31.3575 | 79.085 | 11.9709 | 110.2914 | 28.7533 | 8.1161 | 98.297 | 81.051 | 24.5 | 28.6274 | 87 | 31 | 1.0024 | 68.2353 | 100 | 8040 | 32.549 | 108.8104 | 34.7107 | -0.0625 | 20.5 | 0 | 44.2749 | 33.0156
9/30/2020 03:34:04.5 | 107.1691 | 600 | 27 | 2498.3095 | 127.7005 | 85.1266 | 99.8915 | 29.9137 | 31.9421 | 0.04907 | 106.9564 | 11.1775 | 70.3045 | 69.7707 | 74.5536 | 1.0015 | 99.0377 | 282.9249 | 220.2313 | 100.5013 | 712.5479 | 1.2291 | 452.8264 | 33.4093 | 49.1899 | 31.3438 | 79.0914 | 12.0195 | 110.9597 | 28.6551 | 8.089 | 98.6074 | 79.0237 | 24.5 | 28.2353 | 87 | 31 | 0.99937 | 68.2353 | 100 | 7900 | 32.549 | 109.4513 | 34.845 | 0 | 20.375 | 0 | 42.9169 | 33.0156
9/30/2020 03:35:04.5 | 107.1858 | 660 | 27 | 2499.1391 | 127.937 | 85.0086 | 99.9562 | 29.7918 | 31.9521 | 0.04963 | 107.0174 | 11.3172 | 70.3045 | 70.0874 | 73.883 | 1.0008 | 99.0382 | 283.6275 | 220.7946 | 100.4051 | 712.7871 | 1.2599 | 451.3181 | 33.4823 | 48.7254 | 31.4429 | 79.0421 | 11.9861 | 110.0919 | 28.4975 | 8.0555 | 98.4899 | 78.1313 | 24.5 | 29.0196 | 86 | 31 | 1.0008 | 68.2353 | 100 | 7900 | 32.549 | 109.7717 | 34.7168 | 0 | 19.5 | 0 | 43.5883 | 32.9219
9/30/2020 03:36:04.5 | 107.2024 | 720 | 27 | 2500.0581 | 128.1729 | 85.2374 | 100.0918 | 29.6661 | 31.9344 | 0.04889 | 107.0262 | 11.2435 | 70.1047 | 69.9942 | 74.3454 | 1.0044 | 99.0394 | 283.5713 | 220.5693 | 100.6036 | 713.4498 | 1.213 | 450.1729 | 33.5564 | 48.5255 | 31.1919 | 79.2456 | 11.9891 | 109.869 | 28.4517 | 8.1367 | 98.2048 | 79.4728 | 24.5 | 29.0196 | 87 | 31 | 0.99983 | 68.6274 | 96 | 8260 | 32.549 | 109.1309 | 34.7687 | -0.0625 | 19.9375 | 0 | 44.6777 | 32.8281
9/30/2020 03:37:04.5 | 107.2191 | 780 | 27 | 2500.0073 | 127.7339 | 84.9373 | 99.8153 | 29.6403 | 31.9286 | 0.049 | 106.9651 | 11.1387 | 70.7326 | 70.0858 | 75.1843 | 1.0006 | 99.0365 | 283.6837 | 220.9918 | 100.5974 | 711.7025 | 1.2296 | 450.7036 | 33.4407 | 49.1899 | 31.3045 | 79.0421 | 12.0028 | 111.0146 | 28.3924 | 8.1561 | 98.4983 | 81.051 | 24.5 | 28.6274 | 86 | 31 | 1.0019 | 68.2353 | 96 | 8210 | 32.549 | 110.0922 | 34.6069 | 0 | 20.6875 | 0 | 43.2159 | 32.8281
9/30/2020 03:38:04.5 | 107.2358 | 840 | 27 | 2499.9747 | 127.9946 | 85.2953 | 99.9801 | 29.734 | 31.964 | 0.04878 | 107.0174 | 11.3075 | 70.4472 | 70.109 | 75.8952 | 1.0006 | 99.0348 | 284.2176 | 221.4988 | 100.447 | 712.9147 | 1.1392 | 450.8712 | 33.5085 | 49.1832 | 31.5026 | 78.8878 | 11.9959 | 110.7328 | 28.3857 | 8.1355 | 98.3893 | 82.1173 | 24.5 | 28.6274 | 87 | 31 | 1.0057 | 68.6274 | 96 | 8240 | 32.549 | 109.7717 | 34.6985 | 0 | 20.875 | 0 | 43.6798 | 32.9219
9/30/2020 03:39:04.5 | 107.2524 | 900 | 27 | 2500.2073 | 127.9751 | 84.934 | 100.0223 | 29.8321 | 31.9378 | 0.05061 | 106.9913 | 11.2105 | 70.5614 | 69.8175 | 76.3325 | 1.0026 | 99.0314 | 284.892 | 221.5832 | 100.3989 | 713.0265 | 1.1806 | 450.5639 | 33.5066 | 49.0284 | 31.3832 | 78.7892 | 11.9754 | 109.665 | 28.1755 | 8.1419 | 98.1629 | 82.8884 | 24.5 | 28.6274 | 86 | 31 | 1.0035 | 68.2353 | 96 | 8260 | 32.549 | 109.4513 | 34.787 | -0.125 | 18.5 | 0 | 44.9554 | 33.0156
9/30/2020 03:40:04.5 | 107.2691 | 960 | 27 | 2500.9365 | 128.235 | 85.327 | 100.0674 | 29.8968 | 31.9596 | 0.05069 | 107.0262 | 11.1727 | 69.9905 | 69.5432 | 76.8517 | 1.0375 | 99.0326 | 284.3581 | 220.9918 | 100.5494 | 713.7049 | 1.1766 | 449.3349 | 33.5844 | 48.777 | 31.4172 | 79.2393 | 11.9716 | 110.0303 | 28.1297 | 8.1471 | 98.2887 | 83.2136 | 24.5 | 28.6274 | 87 | 31 | 0.99983 | 68.2353 | 96 | 8210 | 32.549 | 109.1309 | 34.8053 | 0 | 19.75 | 0 | 44.8334 | 33.1094
9/30/2020 03:41:04.5 | 107.2858 | 1020 | 27 | 2498.3657 | 127.9493 | 84.788 | 100.0628 | 29.9737 | 32.0106 | 0.04937 | 107 | 11.3744 | 70.333 | 70.5251 | 76.2579 | 1.0158 | 99.0269 | 284.9763 | 222.1466 | 100.4532 | 712.2323 | 1.2165 | 449.7539 | 33.4751 | 49.3962 | 31.5691 | 78.7955 | 11.9937 | 110.4728 | 28.0771 | 8.1509 | 98.4145 | 81.2964 | 24.5 | 28.6274 | 86 | 32 | 1.0028 | 68.6274 | 100 | 8310 | 32.549 | 109.1309 | 34.7656 | 0 | 19.6875 | 0 | 42.9443 | 33.2031
9/30/2020 03:42:04.5 | 107.3024 | 1080 | 27 | 2498.1331 | 128.1267 | 85.3334 | 100.1591 | 30.0794 | 32.01 | 0.05115 | 107.0349 | 11.3783 | 70.6185 | 69.2611 | 75.5112 | 1.0038 | 99.0252 | 285.0606 | 222.5409 | 100.357 | 713.1645 | 1.1877 | 450.6757 | 33.5184 | 48.9835 | 31.5094 | 79.3872 | 12.0255 | 110.191 | 28.1297 | 8.1135 | 98.4061 | 80.0626 | 24.5 | 28.6274 | 87 | 31 | 0.99986 | 68.2353 | 100 | 8360 | 32.549 | 108.8104 | 34.7504 | -0.0625 | 19 | 0 | 43.5394 | 33.2969
9/30/2020 03:43:04.5 | 107.3191 | 1140 | 27 | 2501.7837 | 128.1782 | 84.9145 | 99.9376 | 30.1611 | 31.9894 | 0.05402 | 107.0262 | 11.3084 | 70.5328 | 70.0325 | 75.5517 | 0.9994 | 99.0275 | 285.2292 | 222.907 | 100.5617 | 713.5418 | 1.1727 | 452.3795 | 33.5809 | 48.8419 | 31.4701 | 78.8082 | 12.0195 | 110.0532 | 28.1958 | 8.1122 | 98.2383 | 80.8119 | 24.5 | 28.6274 | 86 | 31 | 1.0015 | 68.6274 | 96 | 8310 | 32.549 | 109.4513 | 34.7626 | 0 | 19.4375 | 0 | 44.6533 | 33.2969
9/30/2020 03:44:04.5 | 107.3358 | 1200 | 27 | 2496.6241 | 128.3267 | 85.2395 | 99.8219 | 30.2389 | 31.9513 | 0.05181 | 106.9738 | 11.2328 | 70.3616 | 69.8392 | 76.2001 | 1.003 | 99.0252 | 284.8077 | 222.9915 | 100.3213 | 712.8029 | 1.1729 | 451.4577 | 33.5505 | 49.2032 | 31.4633 | 79.3013 | 12.0005 | 110.1349 | 28.0907 | 8.0994 | 98.3138 | 82.1299 | 24.5 | 28.6274 | 87 | 31 | 1.0033 | 68.6274 | 96 | 8410 | 32.549 | 109.4513 | 34.8877 | 0 | 19.8125 | 0 | 43.8415 | 33.3906
9/30/2020 03:45:04.5 | 107.3524 | 1260 | 27 | 2499.6646 | 128.0282 | 85.0258 | 100.0433 | 30.32 | 31.972 | 0.04956 | 106.904 | 11.2697 | 70.3616 | 70.0841 | 77.0362 | 1.0085 | 99.0241 | 285.2573 | 223.1324 | 100.5974 | 711.7275 | 1.1813 | 449.8377 | 33.5132 | 49.2415 | 31.4429 | 78.6968 | 11.9823 | 110.9742 | 28.4975 | 8.1406 | 98.5571 | 83.1884 | 24.5 | 28.2353 | 87 | 31 | 0.99974 | 68.6274 | 96 | 8310 | 32.549 | 110.0922 | 34.6893 | -0.0625 | 19.75 | 0 | 43.0389 | 33.4844
9/30/2020 03:46:04.5 | 107.3691 | 1320 | 27 | 2499.7945 | 128.0461 | 85.0676 | 100.1487 | 30.3684 | 31.9885 | 0.05176 | 107.0524 | 11.3375 | 69.8763 | 70.1855 | 77.5333 | 1.0035 | 99.0241 | 285.707 | 223.3014 | 100.5555 | 712.5688 | 1.1437 | 448.5249 | 33.5202 | 49.0417 | 31.4769 | 79.0977 | 11.9891 | 110.1898 | 28.5043 | 8.1741 | 98.3054 | 84.0025 | 24.5 | 28.6274 | 87 | 31 | 0.99895 | 68.6274 | 100 | 8310 | 32.549 | 108.49 | 34.8846 | 0 | 18.875 | 0 | 44.0949 | 33.4844
9/30/2020 03:47:04.5 | 107.3858 | 1380 | 27 | 2499.8223 | 128.1494 | 85.1054 | 100.0799 | 30.3246 | 32.0032 | 0.05151 | 106.9826 | 11.3598 | 70.2474 | 70.4193 | 77.8624 | 1.0074 | 99.0178 | 285.6227 | 223.2169 | 100.526 | 712.7016 | 1.0894 | 449.5584 | 33.5449 | 49.5775 | 31.5434 | 79.0182 | 11.9617 | 110.5198 | 28.6821 | 8.1702 | 98.4732 | 84.3573 | 24.5 | 28.6274 | 87 | 31 | 0.9998 | 68.6274 | 97 | 8310 | 32.549 | 110.0922 | 34.7443 | 0 | 20.3125 | 0 | 43.1 | 33.3906
9/30/2020 03:48:04.5 | 107.4024 | 1440 | 27 | 2499.3414 | 128.1768 | 85.0114 | 99.8386 | 30.2401 | 31.9559 | 0.0513 | 106.9651 | 11.2609 | 70.5614 | 69.7089 | 77.6681 | 1.0031 | 99.0195 | 285.8756 | 224.3717 | 100.5617 | 712.8186 | 1.096 | 450.2008 | 33.5478 | 48.9451 | 31.4837 | 79.0055 | 12.0195 | 110.2973 | 28.511 | 8.1664 | 98.2887 | 83.2751 | 24.5 | 28.6274 | 86 | 31 | 0.99788 | 68.6274 | 100 | 7920 | 32.549 | 108.8104 | 34.6435 | 0 | 20.125 | 0 | 44.3695 | 33.2969
9/30/2020 03:49:04.5 | 107.4191 | 1500 | 27 | 2498.6427 | 127.8976 | 85.1921 | 99.9503 | 30.1509 | 31.9771 | 0.05433 | 107.0349 | 11.2105 | 70.4186 | 70.687 | 77.0419 | 1.0103 | 99.0161 | 285.8756 | 224.0619 | 100.4841 | 712.5031 | 1.1047 | 452.2119 | 33.4653 | 48.9135 | 31.4974 | 78.9752 | 12.0444 | 109.8458 | 28.4263 | 8.1857 | 98.2635 | 82.0144 | 24.5 | 29.0196 | 87 | 31 | 1.0029 | 68.2353 | 100 | 7990 | 32.549 | 108.49 | 34.8206 | -0.0625 | 19.25 | 0 | 44.4489 | 33.2969
9/30/2020 03:50:04.5 | 107.4358 | 1560 | 27 | 2498.6962 | 128.1506 | 84.9789 | 100.0275 | 30.0612 | 31.9775 | 0.04808 | 107.0524 | 11.1988 | 70.7041 | 69.9892 | 76.7467 | 1.001 | 99.0133 | 285.7632 | 224.4844 | 100.6812 | 711.6577 | 1.1266 | 449.4467 | 33.5322 | 49.3314 | 31.511 | 78.8321 | 12.0346 | 110.7953 | 28.2738 | 8.1677 | 98.4648 | 82.1741 | 24.5 | 28.6274 | 86 | 31 | 0.99928 | 68.2353 | 96 | 8240 | 32.549 | 110.4202 | 34.7259 | -0.0625 | 20.4375 | 0 | 43.042 | 33.2031
9/30/2020 03:51:04.5 | 107.4524 | 1620 | 27 | 2500.8054 | 127.802 | 85.2859 | 99.9378 | 29.9586 | 32.0245 | 0.051 | 107.0174 | 11.2561 | 70.5614 | 70.1489 | 77.4057 | 1.0008 | 99.0099 | 286.7748 | 224.4844 | 100.5803 | 712.8699 | 1.1084 | 451.3739 | 33.4693 | 48.9651 | 31.6032 | 79.2217 | 11.9967 | 110.3998 | 28.3737 | 8.1586 | 98.2551 | 83.2388 | 24.5 | 28.6274 | 87 | 32 | 1.0013 | 68.6274 | 96 | 8290 | 32.549 | 109.4513 | 34.7748 | 0.0625 | 20.5625 | 0 | 44.2261 | 33.1094
9/30/2020 03:52:04.5 | 107.4691 | 1680 | 27 | 2501.3297 | 127.7169 | 84.8269 | 100.0897 | 29.9284 | 32.0224 | 0.04922 | 106.9826 | 11.2929 | 70.5899 | 69.7189 | 78.0707 | 1.0122 | 99.0031 | 287.2525 | 224.7097 | 100.5865 | 711.7642 | 1.1033 | 449.9774 | 33.454 | 49.3845 | 31.5434 | 79.0802 | 11.9632 | 110.2529 | 28.328 | 8.138 | 98.3977 | 84.6016 | 24.5 | 28.2353 | 86 | 31 | 0.99825 | 68.2353 | 96 | 8190 | 32.549 | 109.7717 | 34.7382 | -0.0625 | 19.25 | 0 | 43.3502 | 33.0156
9/30/2020 03:53:04.5 | 107.4858 | 1740 | 27 | 2501.4646 | 127.8156 | 85.3801 | 99.9177 | 29.8454 | 32.0222 | 0.04986 | 107 | 11.3531 | 70.3616 | 70.0159 | 78.5758 | 1.0021 | 99.0048 | 287.5335 | 225.273 | 100.5756 | 712.6964 | 1.085 | 450.8991 | 33.4816 | 48.4954 | 31.325 | 79.3154 | 11.964 | 110.1986 | 28.2635 | 8.1238 | 98.2551 | 85.1325 | 24.5 | 29.0196 | 87 | 32 | 1.0033 | 68.6274 | 100 | 8330 | 32.549 | 108.49 | 34.9976 | -0.0625 | 20.0625 | 0 | 44.9554 | 33.0156
9/30/2020 03:54:04.5 | 107.5024 | 1800 | 27 | 2500.5829 | 127.4386 | 84.8647 | 99.9441 | 29.8101 | 31.9925 | 0.04701 | 107 | 11.3647 | 70.5614 | 70.1024 | 78.8789 | 1.0044 | 99.0025 | 287.8427 | 225.8927 | 100.5865 | 712.2533 | 1.1102 | 451.346 | 33.3711 | 48.7653 | 31.3847 | 78.7843 | 11.9921 | 111.1767 | 28.2229 | 8.1999 | 98.5654 | 85.4805 | 24.5 | 28.6274 | 86 | 32 | 1.0018 | 68.2353 | 100 | 8260 | 32.549 | 109.4513 | 34.6252 | 0.125 | 21.5 | 0 | 42.8986 | 32.9219
9/30/2020 03:55:04.5 | 107.5191 | 1860 | 27 | 2498.3681 | 127.5108 | 85.3906 | 100.0879 | 29.8322 | 31.9667 | 0.04919 | 106.9826 | 11.3337 | 70.3616 | 69.5867 | 78.5069 | 0.99868 | 99.002 | 287.6741 | 225.5265 | 100.5384 | 712.386 | 1.1366 | 449.0277 | 33.3604 | 48.8169 | 31.2396 | 79.4252 | 12.0013 | 110.0557 | 28.1703 | 8.1638 | 98.2803 | 83.7343 | 24.5 | 28.6274 | 87 | 32 | 1.0009 | 68.2353 | 100 | 8290 | 32.549 | 108.8104 | 34.8724 | -0.0625 | 18.75 | 0 | 44.1009 | 32.9219
9/30/2020 03:56:04.5 | 107.5358 | 1920 | 27 | 2500.0179 | 129.7664 | 84.8784 | 100.1599 | 29.8928 | 31.9789 | 0.04581 | 107.0174 | 11.2842 | 70.6185 | 69.6001 | 77.5187 | 0.99405 | 99.0042 | 287.9832 | 225.8363 | 100.5741 | 712.9567 | 1.2221 | 449.0556 | 33.973 | 48.8036 | 31.1337 | 78.6236 | 11.9997 | 110.142 | 28.2093 | 8.2747 | 99.27 | 81.8737 | 24.5 | 29.4118 | 86 | 31 | 0.9991 | 69.4118 | 102 | 8040 | 32.549 | 108.49 | 34.8328 | 0 | 19.375 | 0 | 44.5709 | 33.0156
9/30/2020 03:57:04.5 | 107.5524 | 1980 | 27 | 2499.6119 | 127.0982 | 85.2916 | 99.8776 | 29.9077 | 32.0028 | 0.05391 | 107.0524 | 11.3928 | 70.9039 | 70.1074 | 76.8004 | 1.0008 | 99.0054 | 288.4609 | 226.5968 | 100.5508 | 711.8865 | 1.0932 | 450.955 | 33.2691 | 48.985 | 31.0671 | 79.29 | 11.9982 | 110.6474 | 28.3415 | 8.1728 | 98.339 | 81.4197 | 24.5 | 28.6274 | 87 | 31 | 1.0023 | 68.2353 | 100 | 7870 | 32.549 | 109.1309 | 34.6802 | 0 | 19.25 | 0 | 43.634 | 33.1094
9/30/2020 03:58:04.5 | 107.5691 | 2040 | 27 | 2498.4494 | 127.6082 | 84.8843 | 100.0998 | 29.9293 | 31.9755 | 0.05381 | 107.0087 | 11.3113 | 70.6756 | 69.5549 | 77.2892 | 1.0021 | 99.0037 | 288.4609 | 226.287 | 100.478 | 711.7747 | 0.99923 | 450.955 | 33.3873 | 48.9584 | 31.1866 | 78.6236 | 11.9792 | 110.2815 | 28.1042 | 8.1406 | 98.2467 | 82.7556 | 24.5 | 28.6274 | 87 | 31 | 0.99873 | 68.2353 | 100 | 7940 | 32.549 | 109.1309 | 34.7137 | 0 | 19.3125 | 0 | 43.5791 | 33.0156
9/30/2020 03:59:04.5 | 107.5858 | 2100 | 27 | 2501.2823 | 129.5127 | 85.284 | 99.9741 | 29.96 | 32.0215 | 0.04266 | 107.0611 | 11.4559 | 70.3616 | 70.0724 | 78.1149 | 0.99957 | 99.0054 | 289.1353 | 227.0756 | 100.5989 | 713.43 | 0.9959 | 449.2232 | 33.9223 | 49.0366 | 31.1662 | 79.2408 | 11.9777 | 109.9751 | 28.1839 | 8.245 | 99.1777 | 84.0088 | 24.5 | 29.0196 | 87 | 32 | 1.0021 | 69.4118 | 97 | 8550 | 32.549 | 109.4513 | 34.9548 | -0.0625 | 18.9375 | 0 | 44.9219 | 33.1094
9/30/2020 04:00:04.5 | 107.6024 | 2160 | 27 | 2500.3679 | 127.0839 | 84.9341 | 99.8858 | 29.8567 | 31.9601 | 0.0529 | 106.9826 | 11.3356 | 70.3901 | 69.9276 | 78.7919 | 1.0024 | 99.0048 | 288.4047 | 226.7095 | 100.5508 | 711.642 | 1.1106 | 448.9439 | 33.2754 | 49.0366 | 31.2789 | 78.6983 | 11.9921 | 110.5347 | 28.0262 | 8.138 | 98.3893 | 84.797 | 24.5 | 29.0196 | 87 | 31 | 1.0019 | 68.2353 | 96 | 8240 | 32.549 | 110.0922 | 34.6039 | -0.0625 | 20.5625 | 0 | 43.3441 | 33.0156
9/30/2020 04:01:04.5 | 107.6191 | 2220 | 27 | 2507.6961 | 127.8891 | 85.2419 | 99.8865 | 29.8058 | 31.9916 | 0.04611 | 107.0785 | 11.3773 | 71.1037 | 70.4458 | 78.9864 | 1.0015 | 99.0048 | 289.9784 | 227.4981 | 100.5617 | 711.5552 | 1.0752 | 451.0946 | 33.5852 | 49.4611 | 31.3779 | 79.1534 | 11.9511 | 110.7588 | 28.0381 | 8.2695 | 98.7164 | 84.9861 | 24.5 | 29.0196 | 87 | 31 | 0.99898 | 69.0196 | 97 | 8290 | 32.549 | 110.4202 | 34.5947 | 0 | 20.3125 | 0 | 43.0725 | 32.9219
9/30/2020 04:02:04.5 | 107.6358 | 2280 | 27 | 2499.2312 | 127.3669 | 85.0175 | 100.0624 | 29.8378 | 31.9913 | 0.0501 | 106.7993 | 11.4277 | 70.7897 | 70.0591 | 78.3436 | 0.99904 | 99.0042 | 289.3601 | 227.5545 | 100.7849 | 711.8917 | 1.0504 | 448.9439 | 33.3336 | 49.288 | 31.2327 | 78.8399 | 12.0126 | 111.0944 | 27.9143 | 8.1496 | 98.2216 | 82.8962 | 24.5 | 29.0196 | 87 | 32 | 1.0035 | 68.2353 | 96 | 8240 | 32.549 | 110.0922 | 34.6405 | -0.0625 | 20.6875 | 0 | 43.2861 | 33.0156
9/30/2020 04:03:04.5 | 107.6524 | 2340 | 27 | 2500.799 | 127.3102 | 85.1117 | 100.1319 | 29.8134 | 32.0198 | 0.05309 | 107.0174 | 11.452 | 70.7041 | 70.3928 | 77.4536 | 1.0067 | 99.0037 | 288.9105 | 227.47 | 100.5694 | 711.989 | 1.0391 | 450.2846 | 33.3404 | 49.2114 | 31.2532 | 79.4077 | 11.9937 | 110.1134 | 27.7836 | 8.1922 | 98.23 | 81.1997 | 24.5 | 29.0196 | 87 | 31 | 1.0039 | 68.6274 | 96 | 8240 | 32.549 | 109.1309 | 34.845 | 0 | 19.9375 | 0 | 44.6411 | 33.0156
9/30/2020 04:04:04.5 | 107.6691 | 2400 | 27 | 2503.1051 | 129.4533 | 84.9934 | 100.0639 | 29.8805 | 31.9782 | 0.04324 | 107.1135 | 11.4665 | 70.5043 | 69.7757 | 76.8374 | 1.0021 | 99.0042 | 289.7536 | 227.9206 | 100.4484 | 713.0027 | 1.011 | 450.5639 | 33.9329 | 49.7005 | 31.0876 | 78.7413 | 12.0255 | 110.2821 | 27.5461 | 8.2721 | 99.4042 | 80.7026 | 24.5 | 29.4118 | 87 | 31 | 1.0008 | 69.4118 | 101 | 8090 | 32.549 | 108.49 | 34.7839 | 0.0625 | 19.5 | 0 | 45.0928 | 33.0156
9/30/2020 04:05:04.5 | 107.6858 | 2460 | 27 | 2499.5754 | 127.3412 | 85.11 | 100.1205 | 29.8706 | 32.0056 | 0.05346 | 106.9476 | 11.4219 | 70.5043 | 69.759 | 77.4549 | 1.0024 | 99.0031 | 289.7817 | 228.1741 | 100.4608 | 711.6222 | 0.98306 | 450.0612 | 33.3322 | 49.7138 | 31.2532 | 79.0499 | 12.0073 | 110.8131 | 27.7175 | 8.1767 | 98.297 | 82.1804 | 24.5 | 28.6274 | 87 | 31 | 1.0013 | 68.2353 | 100 | 8330 | 32.549 | 109.1309 | 34.7595 | 0.0625 | 20.3125 | 0 | 42.7948 | 33.1094
9/30/2020 04:06:04.5 | 107.7024 | 2520 | 27 | 2500.8272 | 127.6017 | 85.2589 | 99.7979 | 29.913 | 32.0139 | 0.05438 | 107.0436 | 11.3443 | 70.7041 | 70.3099 | 78.1444 | 1.0079 | 99.0059 | 290.5685 | 228.9909 | 100.557 | 712.1113 | 0.98726 | 452.0722 | 33.4171 | 49.1981 | 31.2532 | 79.0992 | 11.9997 | 110.1157 | 27.6649 | 8.1522 | 98.23 | 83.5024 | 24.5 | 28.6274 | 87 | 31 | 0.99944 | 68.2353 | 100 | 8360 | 32.549 | 108.8104 | 34.9274 | 0 | 19.8125 | 0 | 43.9209 | 33.1094
9/30/2020 04:07:04.5 | 107.7191 | 2580 | 27 | 2500.7438 | 129.5967 | 84.8859 | 99.9171 | 30.0063 | 32.0165 | 0.03916 | 107.0174 | 11.4394 | 71.1323 | 69.8876 | 78.7354 | 1.0149 | 99.0093 | 290.9619 | 228.6248 | 100.5151 | 712.4636 | 1.0659 | 449.4467 | 33.9384 | 49.1531 | 31.4461 | 78.8097 | 11.9876 | 110.2591 | 27.9872 | 8.2579 | 99.3958 | 84.0718 | 24.5 | 29.8039 | 86 | 32 | 1.0018 | 69.0196 | 97 | 8330 | 32.549 | 109.4513 | 34.8389 | 0 | 20.125 | 0 | 44.8517 | 33.2031
9/30/2020 04:08:04.5 | 107.7358 | 2640 | 27 | 2501.4037 | 126.898 | 85.3243 | 99.9203 | 30.0551 | 32.0074 | 0.04856 | 106.8778 | 11.4772 | 70.7326 | 69.9992 | 78.9439 | 1.001 | 99.0133 | 289.8379 | 228.8783 | 100.6112 | 711.9535 | 1.0205 | 447.9104 | 33.2405 | 49.1015 | 31.1541 | 79.2535 | 11.9556 | 110.7953 | 27.7768 | 8.1999 | 98.6074 | 84.0466 | 24.5 | 28.2353 | 87 | 32 | 1.0031 | 68.6274 | 101 | 8210 | 32.549 | 109.4513 | 34.7778 | 0 | 20.3125 | 0 | 43.1976 | 33.2031
9/30/2020 04:09:04.5 | 107.7524 | 2700 | 27 | 2499.0835 | 127.6365 | 85.0289 | 100.0516 | 30.1014 | 32.0229 | 0.05087 | 107.096 | 11.4956 | 70.7612 | 70.0159 | 78.0413 | 1.0046 | 99.0116 | 290.4842 | 228.3713 | 100.5694 | 711.684 | 0.99613 | 447.6032 | 33.4029 | 49.2114 | 31.1217 | 78.964 | 11.9944 | 110.5415 | 27.8362 | 8.1612 | 98.3641 | 82.3036 | 24.5 | 28.6274 | 87 | 32 | 1.0021 | 68.2353 | 100 | 8260 | 32.549 | 109.1309 | 34.7656 | -0.0625 | 20.3125 | 0 | 42.984 | 33.2969
9/30/2020 04:10:04.5 | 107.7691 | 2760 | 27 | 2499.4093 | 129.7145 | 85.0347 | 99.9182 | 30.2106 | 32.0185 | 0.05911 | 107.0698 | 11.4248 | 70.7041 | 70.3033 | 77.1069 | 1.017 | 99.011 | 291.0462 | 229.7514 | 100.5151 | 712.7384 | 1.0712 | 451.1505 | 33.9511 | 49.5658 | 31.2207 | 78.9576 | 12.0066 | 110.9611 | 27.882 | 8.3301 | 99.6222 | 80.9733 | 24.5 | 29.4118 | 87 | 31 | 1.003 | 69.4118 | 97 | 8380 | 32.549 | 110.0922 | 34.7168 | 0 | 20.3125 | 0 | 42.8925 | 33.3906
9/30/2020 04:11:04.5 | 107.7858 | 2820 | 27 | 2499.7927 | 127.1791 | 85.2909 | 100.0305 | 30.2677 | 31.9933 | 0.05581 | 106.9127 | 11.4869 | 70.8468 | 70.1306 | 77.2023 | 1.009 | 99.0116 | 290.8776 | 229.1599 | 100.6655 | 711.4342 | 1.026 | 449.2511 | 33.2926 | 49.4693 | 31.1148 | 79.2598 | 11.9982 | 110.7936 | 27.9414 | 8.1509 | 98.3474 | 81.9543 | 24.5 | 28.2353 | 87 | 32 | 0.99684 | 68.2353 | 100 | 8020 | 32.549 | 109.1309 | 34.6497 | 0.0625 | 20.375 | 0 | 42.8162 | 33.3906
9/30/2020 04:12:04.5 | 107.8024 | 2880 | 27 | 2498.308 | 127.2634 | 84.8605 | 100.1284 | 30.3243 | 32.0093 | 0.05559 | 106.9826 | 11.5102 | 70.5899 | 69.6369 | 77.8721 | 1.0028 | 99.0116 | 290.7652 | 228.6248 | 100.5213 | 712.173 | 0.99302 | 451.6253 | 33.2949 | 49.0566 | 31.0158 | 78.7667 | 11.983 | 109.8132 | 27.9414 | 8.196 | 98.079 | 82.9893 | 24.5 | 29.0196 | 87 | 32 | 0.99873 | 68.6274 | 100 | 7970 | 32.549 | 108.1619 | 34.7015 | 0 | 19.8125 | 0 | 44.6686 | 33.3906
9/30/2020 04:13:04.5 | 107.8191 | 2940 | 27 | 2500.0677 | 129.814 | 85.3365 | 99.8074 | 30.3731 | 31.9977 | 0.03992 | 107.0349 | 11.5946 | 70.6756 | 69.8492 | 78.5314 | 1.0031 | 99.0133 | 291.9174 | 229.4698 | 100.6593 | 712.2848 | 1.0349 | 450.6757 | 33.9861 | 49.8236 | 30.8962 | 79.3027 | 11.9967 | 111.1875 | 28.0397 | 8.3275 | 99.7481 | 83.8084 | 24.5 | 29.0196 | 87 | 32 | 1.0041 | 69.4118 | 98 | 8580 | 32.549 | 110.4202 | 34.7046 | -0.0625 | 20.125 | 0 | 42.6666 | 33.4844
9/30/2020 04:14:04.5 | 107.8358 | 3000 | 27 | 2500.5781 | 126.9942 | 85.0074 | 100.0906 | 30.2014 | 32.0277 | 0.05177 | 107 | 11.5761 | 70.8183 | 69.9742 | 78.9045 | 1.0012 | 99.0105 | 290.8214 | 229.3008 | 100.6655 | 711.429 | 1.0404 | 450.7595 | 33.2547 | 49.3145 | 30.7903 | 78.8654 | 12.0035 | 110.3443 | 27.9414 | 8.1535 | 98.4816 | 84.3462 | 24.5 | 28.6274 | 87 | 32 | 0.99913 | 68.2353 | 96 | 8310 | 32.549 | 109.7717 | 34.668 | 0 | 19.6875 | 0 | 43.4082 | 33.2969
9/30/2020 04:15:04.5 | 107.8524 | 3060 | 27 | 2498.9429 | 127.4753 | 85.0406 | 100.1293 | 30.1299 | 32.0099 | 0.05276 | 107.0087 | 11.5635 | 70.7326 | 70.3928 | 78.4748 | 1.0104 | 99.0099 | 291.7769 | 230.0613 | 100.5756 | 711.8615 | 0.9629 | 450.0891 | 33.3595 | 49.1664 | 30.6639 | 79.1183 | 12.0073 | 110.1757 | 27.9481 | 8.2644 | 98.2635 | 82.9577 | 24.5 | 29.0196 | 86 | 32 | 0.99944 | 68.2353 | 96 | 8310 | 32.549 | 109.4513 | 34.7259 | 0 | 20 | 0 | 43.454 | 33.2969
9/30/2020 04:16:04.5 | 107.8691 | 3120 | 27 | 2500.1728 | 129.5416 | 85.2672 | 100.1364 | 30.117 | 31.984 | 0.04492 | 107.0349 | 11.4617 | 70.6756 | 69.8742 | 77.4974 | 1.0081 | 99.0065 | 291.4115 | 229.7796 | 100.912 | 712.8554 | 1.1016 | 450.8712 | 33.9162 | 49.1148 | 30.8962 | 79.069 | 11.9891 | 110.0602 | 27.8956 | 8.2759 | 99.4629 | 81.5067 | 24.5 | 29.4118 | 87 | 31 | 1.0002 | 69.4118 | 101 | 8460 | 32.549 | 109.7717 | 34.9029 | -0.0625 | 19.4375 | 0 | 43.8415 | 33.2031
9/30/2020 04:17:04.5 | 107.8858 | 3180 | 27 | 2499.8506 | 127.3379 | 84.8559 | 99.8699 | 29.9741 | 32.0268 | 0.05707 | 106.9651 | 11.4248 | 71.1323 | 70.3762 | 76.9171 | 1.0047 | 99.0054 | 292.4232 | 231.0189 | 100.5941 | 712.035 | 1.0074 | 448.7763 | 33.335 | 49.1348 | 30.9424 | 78.9894 | 12.0119 | 109.751 | 28.021 | 8.2141 | 98.0119 | 81.2551 | 24.5 | 28.6274 | 86 | 32 | 0.9991 | 68.2353 | 100 | 8360 | 32.549 | 109.1309 | 34.7595 | -0.0625 | 20 | 0 | 44.2017 | 33.0156
9/30/2020 04:18:04.5 | 107.9024 | 3240 | 27 | 2500.9142 | 129.3301 | 85.3842 | 99.9325 | 29.9299 | 32.0268 | 0.03799 | 107.2618 | 11.4607 | 70.6185 | 70.0042 | 77.6142 | 1.0054 | 99.0042 | 292.1703 | 230.5401 | 100.7616 | 712.6516 | 1.1138 | 452.9102 | 33.8709 | 49.005 | 31.161 | 79.3091 | 12.024 | 110.8143 | 28.1516 | 8.2579 | 99.4377 | 82.5359 | 24.5 | 29.0196 | 87 | 32 | 1.0009 | 69.4118 | 101 | 7990 | 32.549 | 109.1309 | 34.6283 | 0 | 19.4375 | 0 | 44.1589 | 33.1094
9/30/2020 04:19:04.5 | 107.9191 | 3300 | 27 | 2500.4735 | 127.3933 | 84.8021 | 100.0762 | 29.9246 | 32.0374 | 0.05412 | 106.7644 | 11.5325 | 70.8754 | 69.8542 | 78.265 | 0.99851 | 99.0031 | 291.9736 | 230.1176 | 100.6826 | 711.755 | 1.0484 | 449.6422 | 33.3578 | 49.3845 | 31.108 | 78.7349 | 12.0035 | 110.0568 | 27.8549 | 8.2025 | 98.2048 | 83.6128 | 24.5 | 28.6274 | 86 | 32 | 1.0011 | 68.2353 | 100 | 8330 | 32.549 | 108.8104 | 34.8389 | -0.0625 | 20.25 | 0 | 44.1925 | 33.1094
9/30/2020 04:20:04.5 | 107.9358 | 3360 | 27 | 2499.9467 | 127.3808 | 85.2735 | 99.8616 | 29.896 | 32.0428 | 0.05304 | 107.0349 | 11.582 | 70.8183 | 70.1373 | 78.6931 | 1.0056 | 99.0065 | 292.5637 | 230.8499 | 100.557 | 711.22 | 0.99258 | 452.6309 | 33.3475 | 49.456 | 31.1541 | 79.1485 | 12.0066 | 110.7045 | 28.0329 | 8.1831 | 98.3558 | 84.2421 | 24.5 | 28.6274 | 87 | 32 | 0.99913 | 68.2353 | 100 | 8260 | 32.549 | 109.1309 | 34.7473 | -0.0625 | 20.5625 | 0 | 42.8253 | 33.0156
9/30/2020 04:21:04.5 | 107.9524 | 3420 | 27 | 2501.5759 | 129.5783 | 85.0932 | 100.0521 | 29.9561 | 32.0024 | 0.04223 | 107.1396 | 11.4985 | 70.5043 | 70.3364 | 78.9371 | 1.0035 | 99.002 | 292.1984 | 230.5119 | 100.5694 | 713.0802 | 1.0158 | 449.2511 | 33.9449 | 49.2114 | 31.1882 | 78.964 | 11.9944 | 110.5319 | 27.9414 | 8.2966 | 99.5551 | 84.3714 | 24.5 | 29.4118 | 87 | 31 | 1.0021 | 69.4118 | 97 | 8360 | 32.549 | 109.7717 | 34.6649 | 0 | 19.625 | 0 | 42.9749 | 33.1094
9/30/2020 04:22:04.5 | 107.9691 | 3480 | 27 | 2499.2034 | 127.8507 | 84.9261 | 100.0096 | 29.951 | 31.9645 | 0.05378 | 106.808 | 11.4588 | 70.9895 | 70.1306 | 77.891 | 1.0079 | 99.0025 | 292.5075 | 230.7372 | 100.4918 | 712.173 | 0.90841 | 452.3236 | 33.4606 | 48.8701 | 31.1217 | 78.9337 | 11.9861 | 110.0282 | 28.1719 | 8.2411 | 98.1125 | 82.3036 | 24.5 | 28.6274 | 86 | 32 | 1.0023 | 68.2353 | 100 | 8360 | 32.549 | 108.49 | 34.787 | -0.0625 | 19.5625 | 0 | 43.7775 | 33.1094
9/30/2020 04:23:04.5 | 107.9858 | 3540 | 27 | 2496.0393 | 127.5121 | 85.4371 | 99.8325 | 29.966 | 31.9951 | 0.05434 | 106.9564 | 11.5635 | 70.8754 | 69.7674 | 76.9476 | 0.99405 | 99.0042 | 292.5075 | 230.9626 | 100.6112 | 712.1678 | 0.95005 | 450.1729 | 33.33 | 48.9467 | 30.956 | 79.2535 | 11.9929 | 110.3941 | 28.0923 | 8.2308 | 98.1964 | 81.0224 | 24.5 | 28.6274 | 87 | 32 | 0.99803 | 68.2353 | 100 | 8330 | 32.549 | 108.8104 | 34.7748 | -0.0625 | 20.5625 | 0 | 43.9179 | 33.1094
9/30/2020 04:24:04.5 | 108.0024 | 3600 | 27 | 2501.4232 | 129.5474 | 84.7995 | 100.143 | 30.0036 | 32.0085 | 0.04115 | 107.2618 | 11.5296 | 70.5328 | 70.7645 | 77.3255 | 1.0042 | 99.0031 | 292.3389 | 230.9907 | 100.7136 | 712.2296 | 1.009 | 451.7371 | 33.9347 | 49.2114 | 30.9303 | 78.4707 | 12.0066 | 110.0568 | 28.2567 | 8.3211 | 99.2951 | 82.1756 | 24.5 | 29.0196 | 86 | 32 | 0.99727 | 69.0196 | 101 | 8460 | 32.549 | 108.8104 | 34.8633 | 0.0625 | 18.875 | 0 | 44.9432 | 33.2031
9/30/2020 07:25:05.2 | 111.0192 | 60 | 28 | 2501.8574 | 127.0365 | 84.8601 | 99.5946 | 29.903 | 32.0022 | 0.06064 | 106.7818 | 11.5325 | 70.8183 | 69.7122 | 73.5348 | 0.99512 | 99.0728 | 282.2224 | 219.1891 | 99.9504 | 711.918 | 1.4633 | 450.3125 | 33.2827 | 47.3065 | 28.1366 | 79.0196 | 11.9997 | 110.0705 | 26.8959 | 8.0594 | 98.3138 | 81.5067 | 24.5 | 29.0196 | 86 | 31 | 0.9994 | 68.2353 | 97 | 8330 | 32.549 | 109.1309 | 34.8969 | 0 | 21.1875 | 0 | 43.4418 | 33.1094
9/30/2020 07:26:05.2 | 111.0359 | 120 | 28 | 2498.463 | 127.332 | 85.4295 | 99.7843 | 29.9686 | 31.974 | 0.05487 | 106.9651 | 11.4336 | 70.5899 | 69.5499 | 72.5126 | 1.0099 | 99.0677 | 280.7611 | 218.1751 | 99.8822 | 711.7997 | 1.4376 | 450.4522 | 33.3149 | 47.8021 | 28.0887 | 79.2456 | 11.9914 | 109.7292 | 26.6106 | 8.062 | 98.3641 | 78.6617 | 24.5 | 28.6274 | 87 | 31 | 0.99971 | 68.6274 | 96 | 8360 | 32.549 | 109.1309 | 34.7382 | -0.0625 | 19.0625 | 0 | 44.6808 | 33.2031
9/30/2020 07:27:05.2 | 111.0525 | 180 | 28 | 2501.23 | 129.3736 | 84.8264 | 99.9928 | 30.1158 | 32.0123 | 0.04746 | 107.0349 | 11.4452 | 70.5614 | 69.9292 | 71.2375 | 1.0017 | 99.0649 | 280.9859 | 217.8372 | 100.3709 | 713.0737 | 1.4219 | 449.8656 | 33.8866 | 48.0171 | 28.2619 | 78.859 | 12.0179 | 109.9785 | 26.7243 | 8.1754 | 99.53 | 78.0342 | 24 | 29.4118 | 86 | 31 | 1.0003 | 69.4118 | 98 | 8410 | 32.549 | 109.4513 | 34.9365 | 0 | 19.6875 | 0 | 44.751 | 33.2969
9/30/2020 07:28:05.2 | 111.0692 | 240 | 28 | 2500.5877 | 127.0339 | 85.3568 | 100.1166 | 30.1392 | 32.0004 | 0.05128 | 107.0524 | 11.3802 | 70.5614 | 69.9176 | 73.0916 | 0.99085 | 99.0671 | 280.6206 | 217.2738 | 100.3166 | 712.0193 | 1.4535 | 451.5695 | 33.2607 | 47.7003 | 28.3219 | 79.6414 | 12.0263 | 109.8407 | 26.8755 | 7.9975 | 98.3893 | 79.6646 | 24.5 | 29.0196 | 87 | 31 | 1 | 68.6274 | 100 | 8070 | 32.549 | 108.49 | 34.7321 | 0 | 19.6875 | 0 | 44.9402 | 33.3906
9/30/2020 07:29:05.2 | 111.0859 | 300 | 28 | 2498.7917 | 129.4003 | 85.0187 | 100.2193 | 30.3059 | 32.0392 | 0.04189 | 106.9476 | 11.4937 | 70.4472 | 70.0175 | 74.1792 | 1.0054 | 99.066 | 279.8619 | 216.9358 | 100.3647 | 711.897 | 1.4066 | 451.2901 | 33.8605 | 48.3721 | 28.4282 | 78.8033 | 12.0202 | 110.6519 | 27.0335 | 8.1664 | 99.7564 | 80.8926 | 24.5 | 29.0196 | 86 | 32 | 1.0003 | 69.4118 | 102 | 8240 | 32.549 | 109.1309 | 34.8175 | -0.0625 | 20.3125 | 0 | 43.0389 | 33.4844
9/30/2020 07:30:05.2 | 111.1025 | 360 | 28 | 2499.6818 | 126.269 | 85.174 | 100.3626 | 30.3326 | 32.0065 | 0.05806 | 106.9651 | 11.4578 | 70.6756 | 69.6436 | 74.8188 | 1.0078 | 99.066 | 280.0867 | 216.9077 | 100.5632 | 712.1823 | 1.3669 | 449.2791 | 33.0529 | 47.9654 | 28.3751 | 79.4013 | 11.9997 | 109.8676 | 26.9349 | 8.0078 | 98.2803 | 81.6776 | 24.5 | 29.0196 | 87 | 31 | 1.0002 | 68.2353 | 101 | 8090 | 32.549 | 108.49 | 34.7839 | 0 | 21.1875 | 0 | 43.866 | 33.4844
9/30/2020 07:31:05.2 | 111.1192 | 420 | 28 | 2500.408 | 129.1428 | 85.1173 | 100.0746 | 30.3114 | 32.016 | 0.04332 | 106.9826 | 11.4675 | 70.7041 | 69.6169 | 75.1857 | 1.0088 | 99.0671 | 280.5363 | 217.9216 | 100.5213 | 712.1165 | 1.3497 | 449.9494 | 33.815 | 48.0237 | 28.4488 | 79.2105 | 12.0111 | 110.6811 | 27.047 | 8.1471 | 99.7481 | 81.9907 | 24.5 | 29.4118 | 87 | 31 | 1.0034 | 69.4118 | 98 | 8090 | 32.549 | 110.0922 | 34.7931 | 0.0625 | 20.3125 | 0 | 42.688 | 33.4844
9/30/2020 07:32:05.2 | 111.1359 | 480 | 28 | 2499.7294 | 127.0781 | 84.9273 | 99.8761 | 30.2097 | 32.0166 | 0.05417 | 106.8429 | 11.3812 | 70.5043 | 70.4309 | 74.6948 | 1.0026 | 99.0654 | 281.295 | 218.992 | 100.4066 | 711.9127 | 1.2393 | 451.1784 | 33.2654 | 47.797 | 28.5551 | 79.0435 | 11.9823 | 110.0351 | 27.1846 | 8.0465 | 98.3054 | 80.2241 | 24.5 | 28.6274 | 86 | 32 | 1.0004 | 68.6274 | 101 | 8140 | 32.549 | 108.49 | 34.7199 | 0.0625 | 19.875 | 0 | 44.223 | 33.2969
9/30/2020 07:33:05.2 | 111.1525 | 540 | 28 | 2501.3391 | 129.4864 | 85.4225 | 99.9801 | 30.1538 | 31.9946 | 0.04309 | 107.2443 | 11.3938 | 70.4472 | 69.9976 | 74.1399 | 1.0024 | 99.0654 | 281.6604 | 219.4708 | 100.1785 | 712.3558 | 1.2788 | 450.0891 | 33.9176 | 47.862 | 28.6014 | 79.4999 | 11.9853 | 109.9511 | 27.1455 | 8.1612 | 99.3622 | 78.841 | 24.5 | 29.0196 | 87 | 31 | 1.0003 | 69.4118 | 97 | 8190 | 32.549 | 109.4513 | 34.9152 | 0 | 18.8125 | 0 | 44.9158 | 33.2969
9/30/2020 07:34:05.2 | 111.1692 | 600 | 28 | 2501.3342 | 127.3386 | 84.8727 | 100.0555 | 30.1642 | 31.9919 | 0.05297 | 106.7905 | 11.452 | 70.6756 | 70.3878 | 73.8222 | 0.99726 | 99.0666 | 282.4191 | 219.3581 | 100.4066 | 711.9837 | 1.2772 | 450.4522 | 33.3539 | 48.2105 | 28.7008 | 78.6983 | 12.0157 | 110.9606 | 27.1319 | 8.0413 | 98.8003 | 78.5886 | 24.5 | 28.6274 | 86 | 32 | 0.99751 | 68.6274 | 101 | 8160 | 32.549 | 109.4513 | 34.6435 | 0 | 20.5 | 0 | 42.7399 | 33.2969
9/30/2020 07:35:05.2 | 111.1859 | 660 | 28 | 2500.567 | 126.951 | 85.1961 | 100.0692 | 30.0973 | 32.0364 | 0.05519 | 107.1047 | 11.5674 | 70.3901 | 69.4526 | 74.4351 | 1.0051 | 99.0745 | 282.8406 | 220.2313 | 100.2204 | 711.7957 | 1.265 | 450.3684 | 33.2432 | 48.4237 | 28.7745 | 79.3457 | 11.9815 | 110.2403 | 26.5595 | 8.0001 | 98.3725 | 80.0831 | 24.5 | 28.6274 | 87 | 32 | 1.0051 | 68.2353 | 100 | 8090 | 32.549 | 108.8104 | 34.7321 | 0 | 18.375 | 0 | 44.3695 | 33.1094
9/30/2020 07:36:05.2 | 111.2025 | 720 | 28 | 2501.3706 | 129.2631 | 85.1756 | 100.1298 | 30.0963 | 32.0574 | 0.0395 | 107.0087 | 11.6576 | 70.5043 | 69.7874 | 75.0667 | 1.0094 | 99.0722 | 282.5596 | 220.2031 | 100.4732 | 713.1407 | 1.2305 | 451.4577 | 33.8554 | 48.592 | 28.7745 | 79.0626 | 11.9914 | 110.0419 | 26.5204 | 8.2089 | 99.6893 | 81.1142 | 24.5 | 29.0196 | 87 | 32 | 1.005 | 69.4118 | 102 | 8330 | 32.549 | 108.8104 | 34.9579 | 0 | 20.75 | 0 | 43.4143 | 33.2031
9/30/2020 07:37:05.2 | 111.2192 | 780 | 28 | 2497.5817 | 127.7662 | 85.0365 | 99.9887 | 29.9953 | 31.9182 | 0.04985 | 106.8604 | 10.8506 | 70.5899 | 70.0774 | 75.6948 | 1.0019 | 99.0768 | 282.7282 | 220.9073 | 100.4856 | 711.801 | 1.2478 | 450.7595 | 33.4168 | 48.3987 | 28.8344 | 79.0753 | 11.9921 | 110.4386 | 27.429 | 8.1122 | 98.3809 | 82.2483 | 24.5 | 28.2353 | 86 | 31 | 0.99901 | 68.2353 | 101 | 8160 | 32.549 | 109.4513 | 34.6832 | 0 | 20 | 0 | 42.9962 | 33.2031
9/30/2020 07:38:05.2 | 111.2359 | 840 | 28 | 2499.4932 | 127.676 | 85.3366 | 99.8563 | 30.023 | 31.9071 | 0.05033 | 107.0436 | 10.7381 | 70.3045 | 70.3829 | 76.183 | 0.99975 | 99.0734 | 284.3019 | 221.6959 | 100.4251 | 711.8062 | 1.2398 | 451.765 | 33.4227 | 48.592 | 29.0537 | 79.3091 | 11.9967 | 111.2195 | 27.4154 | 8.1032 | 98.3558 | 82.7934 | 24.5 | 28.2353 | 87 | 31 | 1.0012 | 68.6274 | 101 | 8140 | 32.549 | 109.4513 | 34.6985 | 0 | 20.375 | 0 | 43.1061 | 33.1094
9/30/2020 07:39:05.2 | 111.2525 | 900 | 28 | 2497.7804 | 129.4466 | 84.8715 | 99.9502 | 30.0942 | 32.0264 | 0.05411 | 107.1047 | 11.289 | 70.8754 | 69.8542 | 76.5814 | 1.0133 | 99.0734 | 284.0209 | 221.5551 | 100.3414 | 712.4583 | 1.3069 | 449.8656 | 33.8589 | 48.6053 | 28.9475 | 78.8781 | 12.0263 | 110.9954 | 27.5342 | 8.196 | 99.9242 | 82.8914 | 24.5 | 29.0196 | 86 | 32 | 0.99312 | 69.4118 | 98 | 8140 | 32.549 | 110.4202 | 34.7504 | 0 | 20.375 | 0 | 42.6575 | 33.2031
9/30/2020 07:40:05.2 | 111.2692 | 960 | 28 | 2499.5213 | 127.1429 | 85.3367 | 99.9608 | 30.0497 | 32.0117 | 0.05479 | 107.0174 | 11.3647 | 70.5043 | 69.9059 | 75.9092 | 0.99138 | 99.0745 | 283.8804 | 221.2734 | 100.5446 | 712.4636 | 1.2515 | 451.4577 | 33.2796 | 48.2555 | 29.1137 | 79.333 | 11.9975 | 110.7725 | 27.3883 | 8.0517 | 98.6242 | 81.035 | 24.5 | 28.6274 | 87 | 31 | 1.0029 | 68.6274 | 101 | 8160 | 32.549 | 110.0922 | 34.6619 | 0 | 20.25 | 0 | 43.0267 | 33.2031
9/30/2020 07:41:05.2 | 111.2859 | 1020 | 28 | 2499.9822 | 126.7213 | 84.9038 | 99.9823 | 30.0437 | 32.0324 | 0.04746 | 106.9302 | 11.5364 | 70.6756 | 70.2502 | 75.1435 | 0.9871 | 99.0739 | 284.1333 | 221.8086 | 100.2809 | 712.5911 | 1.2232 | 450.927 | 33.1769 | 48.3854 | 29.1736 | 78.668 | 11.9952 | 110.856 | 27.4154 | 8.0697 | 98.5654 | 79.9118 | 24.5 | 28.6274 | 86 | 32 | 1.0022 | 68.6274 | 97 | 8240 | 32.549 | 110.0922 | 34.6222 | 0.0625 | 21 | 0 | 42.7399 | 33.2031
9/30/2020 07:42:05.2 | 111.3025 | 1080 | 28 | 2500.1395 | 129.5973 | 85.2275 | 99.9737 | 30.1292 | 32.0577 | 0.04161 | 106.9651 | 11.6004 | 70.7326 | 70.0092 | 75.4829 | 1.0014 | 99.0739 | 283.6275 | 222.3156 | 100.3352 | 713.2327 | 1.2524 | 450.2008 | 33.9338 | 48.3404 | 29.2661 | 79.3154 | 12.002 | 110.2117 | 27.6326 | 8.2631 | 99.5132 | 81.1268 | 24.5 | 29.4118 | 87 | 32 | 0.99837 | 69.4118 | 98 | 8190 | 32.549 | 109.4513 | 35.1074 | 0 | 20.25 | 0 | 44.7968 | 33.2031
9/30/2020 07:43:05.2 | 111.3192 | 1140 | 28 | 2500.3443 | 127.123 | 85.1337 | 100.1124 | 30.0517 | 32.0664 | 0.05429 | 107 | 11.6227 | 70.5043 | 69.9909 | 76.1676 | 0.99583 | 99.0756 | 284.049 | 221.8367 | 100.4375 | 712.2138 | 1.1786 | 450.8712 | 33.287 | 48.5537 | 29.1599 | 79.1246 | 11.9891 | 110.0173 | 27.429 | 8.0568 | 98.1461 | 82.3036 | 24.5 | 28.6274 | 87 | 32 | 0.99846 | 68.2353 | 100 | 8330 | 32.549 | 108.49 | 34.8328 | 0 | 19.5625 | 0 | 44.7662 | 33.2031
9/30/2020 07:44:05.2 | 111.3359 | 1200 | 28 | 2499.4483 | 129.5076 | 84.8986 | 100.1291 | 30.0899 | 32.0628 | 0.04414 | 107.1745 | 11.6304 | 70.5043 | 70.0841 | 76.575 | 1.0031 | 99.0779 | 284.8639 | 222.6254 | 100.4313 | 712.9987 | 1.2327 | 451.1226 | 33.8975 | 48.4954 | 29.1736 | 78.921 | 12.0081 | 110.5518 | 27.4748 | 8.2128 | 99.5971 | 83.3934 | 24.5 | 29.4118 | 86 | 32 | 1.006 | 69.4118 | 98 | 8210 | 32.549 | 109.7717 | 34.906 | 0 | 19.8125 | 0 | 43.2953 | 33.2031
9/30/2020 07:45:05.2 | 111.3525 | 1260 | 28 | 2500.9653 | 127.6552 | 85.3832 | 99.873 | 30.0361 | 32.0381 | 0.05513 | 106.7818 | 11.5344 | 70.4757 | 69.8392 | 77.3852 | 1.0245 | 99.0813 | 284.8639 | 222.5972 | 100.4856 | 712.6726 | 1.1731 | 449.4187 | 33.433 | 48.2437 | 29.2798 | 79.5682 | 11.9959 | 109.9109 | 27.6394 | 8.1806 | 98.3809 | 84.1759 | 24.5 | 29.0196 | 87 | 31 | 1.0011 | 68.6274 | 101 | 8260 | 32.549 | 108.1619 | 34.7992 | 0.0625 | 19.8125 | 0 | 44.7479 | 33.1094
9/30/2020 07:46:05.2 | 111.3692 | 1320 | 28 | 2502.0628 | 126.9536 | 84.7943 | 100.0164 | 29.9438 | 32.0587 | 0.05066 | 106.9913 | 11.5451 | 70.2188 | 69.9426 | 77.8594 | 1.0065 | 99.0813 | 285.3135 | 223.1324 | 100.2452 | 711.8167 | 1.2462 | 451.6253 | 33.2613 | 48.8118 | 29.386 | 78.7794 | 11.9853 | 110.6952 | 27.2711 | 8.0903 | 98.4229 | 84.518 | 24.5 | 28.2353 | 86 | 32 | 1.0017 | 68.2353 | 100 | 8190 | 32.549 | 109.4513 | 34.7046 | 0 | 19.3125 | 0 | 43.6096 | 33.0156
9/30/2020 07:47:05.2 | 111.3859 | 1380 | 28 | 2501.2902 | 129.3254 | 85.3005 | 100.1769 | 29.9348 | 32.0292 | 0.04211 | 107.1135 | 11.5868 | 70.4186 | 70.0691 | 77.6028 | 1.0156 | 99.0802 | 285.3697 | 223.2732 | 100.5461 | 712.2953 | 1.263 | 450.5639 | 33.8748 | 48.8768 | 29.4784 | 79.4331 | 12.0301 | 111.1143 | 27.7056 | 8.2489 | 99.9242 | 83.2829 | 24.5 | 29.4118 | 87 | 31 | 0.99266 | 69.4118 | 98 | 8260 | 32.549 | 110.0922 | 34.6435 | 0 | 20.25 | 0 | 43.0237 | 33.0156
9/30/2020 07:48:05.2 | 111.4025 | 1440 | 28 | 2498.3221 | 127.2502 | 84.9607 | 99.836 | 29.7796 | 32.0022 | 0.05435 | 106.8691 | 11.5024 | 70.5328 | 70.0924 | 76.9424 | 1.0031 | 99.0807 | 286.0723 | 223.6957 | 100.4794 | 711.4237 | 1.2535 | 450.1729 | 33.2917 | 48.4437 | 29.511 | 78.7237 | 12.0255 | 110.1064 | 27.4748 | 8.1032 | 98.1629 | 81.9907 | 24.5 | 28.6274 | 87 | 31 | 1.0012 | 68.2353 | 100 | 8070 | 32.549 | 109.4513 | 34.7626 | 0.0625 | 18.9375 | 0 | 44.6106 | 32.9219
9/30/2020 07:49:05.2 | 111.4192 | 1500 | 28 | 2500.5046 | 128.8581 | 85.2196 | 100.0661 | 29.6241 | 32.009 | 0.04061 | 107.288 | 11.5577 | 70.5899 | 69.9909 | 76.4998 | 1.0115 | 99.0813 | 286.5219 | 224.259 | 100.3957 | 712.4281 | 1.2719 | 450.3963 | 33.7418 | 48.5603 | 29.7044 | 79.2789 | 11.9944 | 111.2275 | 27.3305 | 8.1844 | 99.4042 | 82.0712 | 24.5 | 29.4118 | 87 | 31 | 1.0051 | 69.4118 | 102 | 8290 | 32.549 | 109.4513 | 34.8114 | 0 | 20.3125 | 0 | 42.8558 | 32.8281
9/30/2020 07:50:05.2 | 111.4359 | 1560 | 28 | 2498.6995 | 127.5671 | 84.9008 | 99.9919 | 29.5681 | 31.9519 | 0.05386 | 106.7295 | 11.4384 | 70.6756 | 70.0541 | 77.107 | 0.99031 | 99.0813 | 286.4376 | 224.0619 | 100.4856 | 712.5964 | 1.1846 | 451.5974 | 33.3796 | 48.3471 | 29.552 | 78.8781 | 12.0255 | 110.3871 | 27.1132 | 8.12 | 98.4229 | 83.2529 | 24.5 | 28.6274 | 86 | 31 | 0.99916 | 68.6274 | 100 | 8210 | 32.549 | 108.8104 | 34.7412 | 0 | 19.9375 | 0 | 44.2322 | 32.7344
9/30/2020 07:51:05.2 | 111.4525 | 1620 | 28 | 2499.7209 | 127.2828 | 85.3709 | 99.8831 | 29.5864 | 31.9646 | 0.05286 | 107.0349 | 11.3695 | 70.7326 | 69.5834 | 77.7898 | 1.0051 | 99.0807 | 287.0558 | 225.0195 | 100.3957 | 711.2002 | 1.1454 | 451.4577 | 33.3188 | 48.7668 | 29.6975 | 79.476 | 11.9777 | 110.7227 | 27.0147 | 8.0749 | 98.2048 | 84.3162 | 24.5 | 28.6274 | 87 | 31 | 1.0011 | 68.2353 | 97 | 8120 | 32.549 | 109.7717 | 34.7168 | 0.0625 | 20.3125 | 0 | 43.7012 | 32.7344
9/30/2020 07:52:05.2 | 111.4692 | 1680 | 28 | 2500.613 | 129.6268 | 84.8886 | 100.124 | 29.7119 | 31.9492 | 0.04349 | 107.1571 | 11.4879 | 70.4472 | 69.9609 | 78.3883 | 0.99387 | 99.083 | 286.5781 | 224.2027 | 100.4018 | 712.6831 | 1.1408 | 449.8377 | 33.9438 | 48.567 | 29.665 | 78.6441 | 12.0066 | 109.9406 | 27.0215 | 8.1599 | 99.5971 | 85.1655 | 24.5 | 29.4118 | 87 | 31 | 1.0031 | 69.4118 | 98 | 8160 | 32.549 | 109.4513 | 34.9091 | 0 | 19.875 | 0 | 44.4519 | 32.9219
9/30/2020 07:53:05.2 | 111.4859 | 1740 | 28 | 2500.8665 | 127.1626 | 85.2105 | 99.9294 | 29.7303 | 31.9331 | 0.05013 | 106.9302 | 11.4675 | 70.5043 | 70.4855 | 78.873 | 1.0063 | 99.0813 | 287.6741 | 225.5265 | 100.4995 | 711.8273 | 1.104 | 452.156 | 33.3026 | 48.6719 | 29.5589 | 79.6317 | 12.002 | 110.7513 | 27.2338 | 8.1355 | 98.4396 | 85.6535 | 24.5 | 28.2353 | 87 | 31 | 0.99989 | 68.2353 | 96 | 8160 | 32.549 | 110.0922 | 34.6771 | 0 | 19.5625 | 0 | 43.6645 | 32.9219
9/30/2020 07:54:05.2 | 111.5025 | 1800 | 28 | 2501.5453 | 129.1515 | 85.0393 | 99.9969 | 29.8858 | 31.941 | 0.04034 | 107.1396 | 11.4927 | 70.5899 | 69.8108 | 78.9674 | 1.0014 | 99.0836 | 287.393 | 225.3293 | 100.5042 | 712.7291 | 1.1636 | 452.156 | 33.8327 | 48.6769 | 29.6188 | 78.7985 | 11.9906 | 110.7815 | 26.923 | 8.227 | 99.8235 | 84.9765 | 24.5 | 29.0196 | 87 | 31 | 0.99696 | 69.4118 | 102 | 8330 | 32.549 | 109.4513 | 34.6832 | 0.125 | 20.0625 | 0 | 42.9199 | 33.1094
9/30/2020 07:55:05.2 | 111.5192 | 1860 | 28 | 2498.263 | 127.2237 | 85.0907 | 100.1475 | 29.9884 | 31.8829 | 0.05447 | 106.7905 | 11.4336 | 70.4186 | 69.8191 | 77.8955 | 1.003 | 99.0836 | 287.5335 | 225.611 | 100.5042 | 712.0415 | 1.1417 | 452.2957 | 33.2839 | 48.5736 | 29.6787 | 79.193 | 11.9997 | 110.9496 | 27.1336 | 8.1045 | 98.599 | 83.0271 | 24.5 | 28.6274 | 87 | 31 | 0.99855 | 68.6274 | 96 | 8160 | 32.549 | 110.0922 | 34.668 | 0 | 20.0625 | 0 | 43.75 | 33.2031
9/30/2020 07:56:05.2 | 111.5359 | 1920 | 28 | 2498.765 | 127.4684 | 85.1687 | 99.8975 | 30.0358 | 31.9334 | 0.05524 | 106.9476 | 11.5073 | 70.4186 | 69.9576 | 77.0259 | 1.003 | 99.0819 | 287.3649 | 225.8927 | 100.5228 | 711.5473 | 1.0601 | 452.2119 | 33.3547 | 48.387 | 29.7249 | 79.0641 | 11.9876 | 110.6398 | 27.2066 | 8.1174 | 98.4648 | 82.0412 | 24.5 | 28.6274 | 87 | 31 | 0.99895 | 68.2353 | 96 | 8190 | 32.549 | 110.0922 | 34.7778 | 0 | 20.25 | 0 | 42.691 | 33.2031
9/30/2020 07:57:05.2 | 111.5525 | 1980 | 28 | 2500.9652 | 129.3349 | 84.9459 | 100.1813 | 30.1901 | 31.9175 | 0.04536 | 107.1396 | 11.3589 | 70.2188 | 69.7807 | 77.2841 | 0.99851 | 99.079 | 287.2806 | 226.3433 | 100.7802 | 712.8107 | 1.1319 | 451.4577 | 33.8729 | 48.3537 | 29.5657 | 78.6378 | 11.9906 | 110.2168 | 27.12 | 8.2038 | 99.7481 | 83.0208 | 24.5 | 29.4118 | 86 | 31 | 0.99846 | 69.4118 | 102 | 8090 | 32.549 | 108.49 | 34.8938 | 0.0625 | 20.0625 | 0 | 43.8904 | 33.3906
9/30/2020 07:58:05.2 | 111.5692 | 2040 | 28 | 2500.5264 | 126.7256 | 85.3807 | 99.8926 | 30.2591 | 31.9934 | 0.05213 | 106.9302 | 11.5024 | 70.6185 | 69.6788 | 77.8924 | 1.0026 | 99.0813 | 288.489 | 226.7658 | 100.5166 | 712.0008 | 1.0203 | 452.1281 | 33.1837 | 48.587 | 29.7848 | 79.3536 | 11.999 | 110.6672 | 27.3577 | 8.0813 | 98.4816 | 83.9566 | 24.5 | 28.2353 | 87 | 31 | 0.99959 | 68.2353 | 100 | 8040 | 32.549 | 109.1309 | 34.6283 | 0.125 | 20.0625 | 0 | 43.3533 | 33.4844
9/30/2020 07:59:05.2 | 111.5859 | 2100 | 28 | 2499.4103 | 128.9009 | 84.8835 | 100.1668 | 30.4632 | 31.9798 | 0.04457 | 107.1047 | 11.4646 | 70.333 | 69.585 | 78.5074 | 0.99316 | 99.0813 | 287.7303 | 226.6813 | 100.3243 | 712.2348 | 1.1233 | 451.4577 | 33.7382 | 48.6902 | 29.7181 | 78.7126 | 12.0051 | 110.9754 | 27.4629 | 8.2167 | 99.8487 | 84.7748 | 24.5 | 29.0196 | 86 | 31 | 1.0006 | 69.8039 | 102 | 8460 | 32.549 | 110.0922 | 34.7778 | 0 | 20.5625 | 0 | 42.9535 | 33.5781
9/30/2020 08:00:05.2 | 111.6025 | 2160 | 28 | 2499.0221 | 126.9567 | 85.1962 | 99.7814 | 30.3692 | 31.9146 | 0.05707 | 106.7644 | 11.1775 | 70.6756 | 70.2718 | 78.9473 | 1.0033 | 99.0807 | 288.9667 | 227.3855 | 100.3181 | 711.9653 | 1.0991 | 452.1281 | 33.2242 | 48.5286 | 29.8447 | 79.2486 | 12.0081 | 110.4706 | 27.7191 | 8.08 | 98.4648 | 84.9891 | 24.5 | 28.2353 | 87 | 31 | 0.99687 | 68.2353 | 100 | 8020 | 32.549 | 108.8104 | 34.671 | 0.0625 | 19.1875 | 0 | 43.9911 | 33.4844
9/30/2020 08:01:05.2 | 111.6192 | 2220 | 28 | 2500.8827 | 129.0793 | 85.2126 | 100.0888 | 30.2795 | 31.9794 | 0.03819 | 107.2095 | 11.226 | 70.7897 | 69.7974 | 78.5593 | 1.0019 | 99.0813 | 287.646 | 226.6813 | 100.5104 | 712.7752 | 1.1368 | 450.2287 | 33.8048 | 48.5286 | 29.8378 | 79.1007 | 12.0013 | 109.9949 | 27.7191 | 8.2579 | 99.4713 | 83.4676 | 24.5 | 29.4118 | 87 | 31 | 1.005 | 69.4118 | 97 | 8380 | 32.549 | 109.4513 | 34.8297 | 0.1875 | 19.0625 | 0 | 44.7784 | 33.3906
9/30/2020 08:02:05.2 | 111.6359 | 2280 | 28 | 2500.5296 | 126.6627 | 84.8595 | 99.8252 | 30.2396 | 32.0087 | 0.06296 | 106.808 | 11.483 | 70.2188 | 69.8308 | 77.6291 | 1.0095 | 99.0813 | 288.77 | 227.1883 | 100.7693 | 711.1555 | 1.1315 | 450.927 | 33.1672 | 49.0132 | 29.7985 | 78.9719 | 12.0096 | 110.3031 | 27.5817 | 8.0671 | 98.6912 | 82.0111 | 24.5 | 28.2353 | 86 | 32 | 1.0057 | 68.2353 | 100 | 8240 | 32.549 | 109.4513 | 34.8145 | 0 | 18.5625 | 0 | 44.7082 | 33.3906
9/30/2020 08:03:05.2 | 111.6525 | 2340 | 28 | 2499.5474 | 126.8791 | 85.2954 | 100.1929 | 30.0099 | 31.9893 | 0.05856 | 106.9651 | 11.3579 | 70.4472 | 70.0009 | 76.9731 | 1.0005 | 99.0847 | 288.4047 | 227.2728 | 100.5647 | 712.1848 | 1.1098 | 449.7819 | 33.2108 | 48.2254 | 29.9713 | 79.4029 | 11.9944 | 109.8863 | 27.6207 | 8.1045 | 98.2132 | 81.4844 | 24.5 | 28.6274 | 87 | 31 | 1.0016 | 68.6274 | 100 | 8040 | 32.549 | 108.1619 | 34.7412 | 0.0625 | 19.8125 | 0 | 44.9036 | 33.1094
9/30/2020 08:04:05.2 | 111.6692 | 2400 | 28 | 2502.0033 | 128.81 | 84.9924 | 99.9643 | 29.9857 | 31.9625 | 0.04372 | 106.9215 | 11.3986 | 70.5328 | 70.1821 | 77.5903 | 1.0006 | 99.0824 | 289.2477 | 227.7516 | 100.7151 | 711.9706 | 1.1685 | 450.0891 | 33.7494 | 48.542 | 29.7985 | 78.9162 | 11.961 | 110.1922 | 27.5749 | 8.2141 | 99.53 | 82.5991 | 24 | 29.4118 | 87 | 31 | 0.99901 | 69.4118 | 97 | 8510 | 32.549 | 109.7717 | 34.8297 | 0.1875 | 18.875 | 0 | 44.3176 | 33.1094
9/30/2020 08:05:05.2 | 111.6859 | 2460 | 28 | 2498.0896 | 127.0769 | 84.9535 | 100.1956 | 29.8431 | 31.9554 | 0.058 | 107 | 11.3385 | 70.7612 | 69.7507 | 78.0954 | 1.0031 | 99.0751 | 288.8262 | 227.2165 | 100.5166 | 711.354 | 1.0927 | 450.8991 | 33.2432 | 48.1737 | 29.8447 | 79.0578 | 11.9739 | 109.6245 | 27.5155 | 8.1548 | 98.3558 | 83.5717 | 24.5 | 29.0196 | 86 | 31 | 1.0001 | 68.6274 | 100 | 7920 | 32.549 | 108.1619 | 34.9365 | 0 | 19.6875 | 0 | 44.5892 | 33.0156
9/30/2020 08:06:05.2 | 111.7025 | 2520 | 28 | 2498.6488 | 129.2433 | 85.3031 | 100.0367 | 29.7682 | 31.9227 | 0.04075 | 107.0262 | 11.3414 | 70.7612 | 70.1173 | 78.6316 | 0.99405 | 99.0756 | 289.0791 | 227.6108 | 100.6128 | 711.9403 | 1.1809 | 449.8936 | 33.8175 | 48.587 | 29.8121 | 79.3043 | 11.98 | 110.7456 | 27.4629 | 8.245 | 99.6558 | 84.2263 | 24.5 | 29.4118 | 87 | 31 | 0.99892 | 69.4118 | 98 | 8460 | 32.549 | 110.4202 | 34.7565 | 0 | 19.8125 | 0 | 43.2953 | 32.9219
9/30/2020 08:07:05.2 | 111.7192 | 2580 | 28 | 2501.5257 | 126.9119 | 84.814 | 99.8161 | 29.7255 | 31.9498 | 0.05791 | 106.7557 | 11.3143 | 70.5614 | 69.9609 | 78.8338 | 1.0037 | 99.0762 | 290.2032 | 228.8501 | 100.529 | 710.9163 | 1.0531 | 452.7985 | 33.2457 | 48.497 | 30.0705 | 78.8239 | 11.9914 | 110.298 | 27.3713 | 8.1393 | 98.2887 | 84.1711 | 24.5 | 28.6274 | 86 | 31 | 1.0003 | 68.2353 | 100 | 7990 | 32.549 | 108.49 | 34.6497 | 0.125 | 18.8125 | 0 | 44.3909 | 32.9219
9/30/2020 08:08:05.2 | 111.7359 | 2640 | 28 | 2502.0787 | 128.7376 | 85.4027 | 100.2041 | 29.706 | 31.9778 | 0.04033 | 107.2095 | 11.4045 | 70.6185 | 70.1373 | 78.0332 | 0.99423 | 99.079 | 290.0065 | 228.6811 | 100.4205 | 712.0876 | 1.2099 | 450.6477 | 33.7314 | 48.3287 | 29.8977 | 79.4029 | 11.9975 | 110.861 | 27.4103 | 8.2991 | 99.6642 | 82.4948 | 24.5 | 29.4118 | 87 | 31 | 0.99779 | 69.4118 | 98 | 8380 | 32.549 | 110.0922 | 34.7137 | 0 | 21.5625 | 0 | 42.8497 | 32.9219
9/30/2020 08:09:05.2 | 111.7525 | 2700 | 28 | 2500.1422 | 128.856 | 84.8382 | 99.901 | 29.9026 | 31.9746 | 0.0432 | 107.0785 | 11.3773 | 70.5614 | 70.7958 | 77.172 | 1.0024 | 99.079 | 290.147 | 228.6248 | 100.4205 | 712.5569 | 1.1698 | 450.0612 | 33.7363 | 48.6902 | 29.9781 | 78.5152 | 11.9853 | 110.6089 | 27.4629 | 8.294 | 99.8403 | 81.3927 | 24.5 | 29.4118 | 86 | 31 | 0.99797 | 69.4118 | 98 | 8510 | 32.549 | 110.4202 | 34.8389 | 0 | 20.9375 | 0 | 42.6422 | 33.0156
9/30/2020 08:10:05.2 | 111.7692 | 2760 | 28 | 2497.5604 | 127.1105 | 85.0604 | 99.9853 | 29.952 | 31.9498 | 0.04772 | 107.0785 | 11.2726 | 70.5328 | 70.4689 | 77.3534 | 1.0152 | 99.0779 | 289.5568 | 229.2444 | 100.65 | 711.0241 | 1.0493 | 452.7705 | 33.245 | 48.472 | 30.0517 | 79.2438 | 12.024 | 110.6918 | 27.6089 | 8.1471 | 98.5738 | 82.3431 | 24.5 | 28.6274 | 87 | 31 | 1.0014 | 68.6274 | 100 | 7990 | 32.549 | 109.1309 | 34.6832 | 0.0625 | 20.0625 | 0 | 42.6117 | 33.1094
9/30/2020 08:11:05.2 | 111.7859 | 2820 | 28 | 2500.3487 | 129.1906 | 85.3485 | 100.1215 | 30.1168 | 31.9664 | 0.04651 | 106.9913 | 11.2784 | 70.4472 | 69.8208 | 78.0335 | 0.99957 | 99.0796 | 289.1915 | 228.7656 | 100.6732 | 712.4241 | 1.1693 | 449.6422 | 33.8267 | 48.6003 | 30.1235 | 79.2184 | 12.0111 | 110.4134 | 27.7921 | 8.312 | 99.5216 | 83.1929 | 24 | 29.4118 | 87 | 31 | 0.99739 | 69.4118 | 102 | 8090 | 32.549 | 108.8104 | 34.964 | 0 | 19.875 | 0 | 44.2932 | 33.2969
9/30/2020 08:12:05.2 | 111.8025 | 2880 | 28 | 2500.2992 | 126.722 | 84.8185 | 99.9129 | 30.1997 | 31.9719 | 0.05785 | 106.7469 | 11.3608 | 70.3045 | 70.5615 | 78.51 | 0.99833 | 99.0802 | 291.1586 | 229.1318 | 100.529 | 711.4973 | 1.1093 | 448.5249 | 33.1797 | 48.8068 | 30.1902 | 78.676 | 11.9838 | 109.9098 | 27.7921 | 8.1058 | 98.4229 | 83.8415 | 24.5 | 28.6274 | 86 | 31 | 1.0013 | 68.2353 | 100 | 8210 | 32.549 | 109.1309 | 34.7351 | 0 | 19 | 0 | 44.7235 | 33.3906
9/30/2020 08:13:05.2 | 111.8192 | 2940 | 28 | 2497.2652 | 126.9829 | 85.2074 | 100.0819 | 30.2668 | 32.0327 | 0.05516 | 107.1309 | 11.3269 | 70.7897 | 69.9209 | 78.8045 | 0.99886 | 99.0807 | 290.5404 | 228.7656 | 100.7523 | 711.1963 | 1.1399 | 451.0108 | 33.2077 | 48.427 | 30.1697 | 79.3981 | 11.9982 | 109.7703 | 27.9312 | 8.129 | 98.4816 | 84.2137 | 24.5 | 29.0196 | 87 | 32 | 0.99831 | 68.2353 | 97 | 8260 | 32.549 | 109.1309 | 34.8541 | 0 | 21.1875 | 0 | 43.5089 | 33.3906
9/30/2020 08:14:05.2 | 111.8359 | 3000 | 28 | 2500.2538 | 128.7307 | 84.9827 | 100.1903 | 30.3768 | 32.0436 | 0.04637 | 106.9651 | 11.4937 | 70.4472 | 70.0741 | 78.1811 | 1.0051 | 99.0802 | 290.2313 | 229.0191 | 100.5476 | 712.5977 | 1.1674 | 451.9046 | 33.705 | 48.6203 | 30.4552 | 78.843 | 12.0043 | 110.5821 | 28.0227 | 8.2734 | 99.7313 | 82.5201 | 24.5 | 29.4118 | 87 | 32 | 0.99876 | 69.4118 | 98 | 8380 | 32.549 | 109.7717 | 34.9609 | 0.1875 | 20.5625 | 0 | 43.3502 | 33.4844
9/30/2020 08:15:05.2 | 111.8525 | 3060 | 28 | 2497.712 | 126.8386 | 85.2069 | 99.9006 | 30.2349 | 32.0193 | 0.05391 | 106.8429 | 11.3143 | 70.3616 | 69.9759 | 77.2687 | 1.0081 | 99.0807 | 290.5685 | 229.4416 | 100.5848 | 711.5578 | 1.1002 | 450.5919 | 33.1759 | 48.8668 | 30.4809 | 79.3249 | 12.0005 | 110.8067 | 28.0109 | 8.1548 | 98.4983 | 81.3674 | 24.5 | 28.6274 | 87 | 32 | 1.002 | 68.2353 | 96 | 8480 | 32.549 | 109.7717 | 34.8572 | 0 | 19.3125 | 0 | 43.6676 | 33.2969
9/30/2020 08:16:05.2 | 111.8692 | 3120 | 28 | 2500.79 | 129.1157 | 85.2124 | 99.9163 | 30.1476 | 31.9866 | 0.04382 | 107.1833 | 11.2279 | 70.3901 | 70.0092 | 77.3946 | 1.0008 | 99.0807 | 291.271 | 229.5824 | 100.8841 | 712.0678 | 1.1864 | 450.6757 | 33.8126 | 48.7751 | 30.6672 | 78.991 | 12.002 | 110.6386 | 28.0753 | 8.3224 | 99.8571 | 82.0301 | 24.5 | 29.4118 | 87 | 31 | 0.99989 | 69.4118 | 102 | 8410 | 32.549 | 109.7717 | 34.8389 | 0 | 21.1875 | 0 | 43.1641 | 33.2969
9/30/2020 08:17:05.2 | 111.8859 | 3180 | 28 | 2500.665 | 126.6214 | 84.9871 | 99.8794 | 29.9985 | 32.0093 | 0.05437 | 106.712 | 11.4083 | 70.8183 | 70.2071 | 77.886 | 1.0005 | 99.0796 | 291.7206 | 229.8923 | 100.6376 | 711.4158 | 1.0717 | 451.5136 | 33.1582 | 48.9233 | 30.879 | 79.1325 | 11.9777 | 110.1613 | 27.8056 | 8.1857 | 98.4648 | 83.0587 | 24.5 | 28.6274 | 86 | 32 | 1.0017 | 68.2353 | 96 | 8380 | 32.549 | 109.4513 | 34.7656 | 0.0625 | 19.375 | 0 | 44.2749 | 33.1094
9/30/2020 08:18:05.2 | 111.9025 | 3240 | 28 | 2501.6188 | 128.8367 | 85.2448 | 100.1061 | 29.8502 | 32.0196 | 0.04558 | 107.2269 | 11.4966 | 70.7612 | 70.0858 | 78.3871 | 1.0088 | 99.0807 | 291.3272 | 230.0894 | 100.5895 | 712.4806 | 1.0305 | 451.7929 | 33.7512 | 48.7169 | 31.0448 | 79.5268 | 11.9952 | 109.7143 | 27.7005 | 8.3443 | 99.421 | 83.75 | 24.5 | 29.4118 | 87 | 32 | 0.99721 | 69.4118 | 102 | 8310 | 32.549 | 108.49 | 34.845 | 0 | 19.5 | 0 | 44.3298 | 33.0156
9/30/2020 08:19:05.2 | 111.9192 | 3300 | 28 | 2495.1919 | 127.8724 | 84.8637 | 99.8601 | 29.7508 | 31.9815 | 0.05923 | 106.8865 | 11.3308 | 70.7612 | 70.3199 | 78.7582 | 1.0038 | 99.0881 | 291.6363 | 230.1739 | 100.6376 | 711.2475 | 1.0269 | 451.346 | 33.4125 | 49.5424 | 31.084 | 79.0339 | 11.9906 | 110.0578 | 27.4901 | 8.1432 | 98.8255 | 84.0797 | 24.5 | 28.6274 | 86 | 31 | 1.0024 | 68.2353 | 100 | 8190 | 32.549 | 108.49 | 35.0067 | 0.0625 | 20.5 | 0 | 43.6829 | 32.9219
9/30/2020 08:20:05.2 | 111.9359 | 3360 | 28 | 2497.4468 | 127.2942 | 85.4125 | 100.1904 | 29.5335 | 32.0017 | 0.05486 | 106.9564 | 11.2173 | 70.7041 | 69.642 | 78.2609 | 1.0026 | 99.0864 | 291.805 | 229.9768 | 100.6081 | 712.0889 | 0.96223 | 450.927 | 33.2915 | 48.3754 | 31.1182 | 79.4966 | 11.9975 | 110.0841 | 27.6156 | 8.1148 | 98.2216 | 82.7412 | 24.5 | 28.6274 | 87 | 31 | 1.0032 | 68.2353 | 96 | 8480 | 32.549 | 109.1309 | 34.6924 | 0.0625 | 19.6875 | 0 | 44.2932 | 32.6406
9/30/2020 08:21:05.2 | 111.9525 | 3420 | 28 | 2499.5911 | 129.3053 | 84.8716 | 100.0552 | 29.6296 | 31.9654 | 0.04065 | 106.9476 | 11.3472 | 70.9325 | 69.57 | 77.4538 | 1.0177 | 99.0875 | 291.7487 | 230.3148 | 100.6019 | 711.4158 | 1.0736 | 448.7205 | 33.8465 | 49.1947 | 31.1968 | 78.8 | 11.9731 | 110.9816 | 27.3984 | 8.2953 | 99.6055 | 81.3927 | 24.5 | 29.0196 | 86 | 31 | 1.0082 | 69.4118 | 102 | 8240 | 32.549 | 109.4513 | 34.7076 | 0 | 19.0625 | 0 | 43.7836 | 32.8281
9/30/2020 08:22:05.2 | 111.9692 | 3480 | 28 | 2500.4158 | 126.7383 | 85.1903 | 99.8672 | 29.655 | 32.0099 | 0.0548 | 106.8691 | 11.4277 | 70.6185 | 70.1572 | 77.1562 | 0.99957 | 99.087 | 292.8447 | 231.6949 | 100.3786 | 711.3093 | 1.0112 | 450.927 | 33.1855 | 48.9034 | 31.2702 | 79.0641 | 12.0028 | 110.4768 | 27.5749 | 8.1909 | 98.3893 | 81.951 | 24.5 | 28.6274 | 87 | 31 | 0.99858 | 68.2353 | 101 | 8040 | 32.549 | 109.1309 | 34.7137 | 0 | 20.1875 | 0 | 43.0939 | 32.8281
9/30/2020 08:23:05.2 | 111.9859 | 3540 | 28 | 2500.154 | 129.3588 | 85.1843 | 100.1004 | 29.8489 | 31.9214 | 0.04389 | 107.0698 | 10.873 | 70.2474 | 70.2253 | 77.7945 | 1.0103 | 99.0881 | 291.8893 | 230.9907 | 100.5119 | 711.7878 | 1.0429 | 448.8043 | 33.8681 | 49.0981 | 31.3094 | 78.8557 | 11.9944 | 110.4499 | 27.5104 | 8.2476 | 99.6726 | 83.114 | 24.5 | 29.0196 | 87 | 31 | 1.0068 | 69.4118 | 101 | 8210 | 32.549 | 109.1309 | 34.6222 | 0.0625 | 19.4375 | 0 | 43.0725 | 33.1094
9/30/2020 08:24:05.2 | 112.0025 | 3600 | 28 | 2504.1164 | 126.6271 | 84.8884 | 100.0488 | 29.9517 | 31.8805 | 0.05717 | 106.8953 | 10.6033 | 70.3045 | 69.8258 | 78.3634 | 1.0028 | 99.0904 | 293.4629 | 231.4132 | 100.5244 | 711.8693 | 1.0411 | 450.2008 | 33.2055 | 48.5436 | 31.3094 | 79.0657 | 11.9845 | 109.976 | 27.6292 | 8.1806 | 98.3893 | 83.75 | 24.5 | 29.4118 | 86 | 31 | 1.0012 | 68.6274 | 97 | 8310 | 32.549 | 109.1309 | 34.8114 | 0.0625 | 21.125 | 0 | 43.6432 | 33.1094
9/30/2020 11:25:05.9 | 115.0193 | 60 | 29 | 2497.6303 | 127.5249 | 85.3343 | 100.4145 | 30.1095 | 32.0245 | 0.04981 | 107.0785 | 11.5674 | 69.8192 | 70.0458 | 76.0066 | 1.0135 | 99.1425 | 276.8831 | 214.5417 | 100.6284 | 712.9672 | 1.5233 | 451.3739 | 33.3515 | 49.6873 | 36.4732 | 79.2217 | 11.9914 | 110.7564 | 30.3148 | 7.9795 | 98.4145 | 83.9914 | 24.5 | 28.6274 | 87 | 32 | 1.001 | 68.2353 | 97 | 8160 | 32.549 | 110.0922 | 34.5886 | -0.125 | 20 | 0 | 43.3014 | 33.0156
9/30/2020 11:26:05.9 | 115.0359 | 120 | 29 | 2499.7835 | 130.0591 | 84.9511 | 100.1467 | 30.1591 | 32.0544 | 0.03971 | 106.9738 | 11.5393 | 70.1332 | 69.8041 | 73.9418 | 1.0023 | 99.143 | 278.0072 | 214.7389 | 100.7074 | 713.7206 | 1.522 | 451.7929 | 34.0466 | 49.8751 | 36.4986 | 78.9576 | 12.0361 | 110.2248 | 30.5057 | 8.1535 | 99.7648 | 79.0617 | 24.5 | 29.0196 | 86 | 31 | 1.0021 | 69.4118 | 101 | 8090 | 32.549 | 109.1309 | 34.7565 | -0.125 | 19.9375 | 0 | 42.8162 | 33.1094
9/30/2020 11:27:05.9 | 115.0526 | 180 | 29 | 2499.3262 | 127.4704 | 85.3173 | 100.0979 | 30.063 | 32.0408 | 0.06008 | 106.9127 | 11.418 | 70.019 | 70.119 | 72.2604 | 1.0101 | 99.1385 | 279.075 | 215.8373 | 100.6051 | 714.2873 | 1.3915 | 449.5025 | 33.3627 | 49.7654 | 36.651 | 79.3457 | 12.052 | 109.9681 | 30.237 | 8.0852 | 98.2383 | 75.457 | 24.5 | 28.6274 | 87 | 32 | 1.0019 | 68.2353 | 100 | 8290 | 32.549 | 108.8104 | 34.8206 | -0.0625 | 19.125 | 0 | 44.9005 | 33.0156
9/30/2020 11:28:05.9 | 115.0693 | 240 | 29 | 2498.4026 | 127.3501 | 84.8904 | 99.9426 | 30.0176 | 32.0774 | 0.05062 | 107.0698 | 11.3511 | 70.1047 | 69.6888 | 71.1033 | 1.0023 | 99.1385 | 280.0586 | 216.3725 | 100.695 | 714.603 | 1.3574 | 449.5025 | 33.3188 | 49.7072 | 36.8475 | 78.8956 | 12.0301 | 109.66 | 30.2303 | 8.0517 | 98.297 | 73.8609 | 24.5 | 28.6274 | 86 | 32 | 0.99998 | 68.6274 | 100 | 8160 | 32.549 | 108.8104 | 34.8877 | 0.0625 | 20 | 0 | 44.9066 | 33.0156
9/30/2020 11:29:05.9 | 115.0859 | 300 | 29 | 2500.334 | 127.2575 | 85.335 | 99.9922 | 29.9957 | 31.9664 | 0.05069 | 106.9476 | 11.2221 | 69.5052 | 69.7607 | 71.7886 | 0.99868 | 99.1379 | 280.2834 | 216.9358 | 100.6174 | 714.165 | 1.374 | 449.2232 | 33.3204 | 49.9333 | 36.966 | 79.4077 | 12.021 | 109.7154 | 30.3029 | 8.0736 | 98.297 | 75.7535 | 24.5 | 28.6274 | 87 | 31 | 1.0051 | 68.6274 | 100 | 8310 | 32.549 | 109.1309 | 34.7839 | 0 | 19.1875 | 0 | 44.5923 | 32.9219
9/30/2020 11:30:05.9 | 115.1026 | 360 | 29 | 2499.7501 | 127.1498 | 84.8648 | 100.0375 | 29.9824 | 32.0219 | 0.0464 | 107 | 11.3201 | 69.8478 | 70.0508 | 73.1413 | 1.0042 | 99.1385 | 280.8173 | 217.7526 | 100.8035 | 714.8634 | 1.4843 | 449.0836 | 33.2844 | 49.5658 | 37.1827 | 78.6617 | 12.0043 | 109.9681 | 30.4009 | 8.0581 | 98.6577 | 77.9308 | 24.5 | 29.0196 | 86 | 31 | 1.0014 | 68.6274 | 101 | 8210 | 32.549 | 108.49 | 34.8389 | 0 | 20.9375 | 0 | 43.2251 | 32.9219
9/30/2020 11:31:05.9 | 115.1193 | 420 | 29 | 2502.3012 | 127.4184 | 85.3356 | 100.0744 | 29.9989 | 31.9893 | 0.05813 | 107.0349 | 11.3017 | 69.705 | 69.9142 | 74.2527 | 1.0037 | 99.1391 | 280.7611 | 217.2738 | 100.8035 | 714.0783 | 1.4283 | 448.7763 | 33.3888 | 49.6174 | 37.2216 | 79.4013 | 12.0013 | 110.0247 | 30.4533 | 8.0826 | 98.2803 | 80.0831 | 24.5 | 29.0196 | 87 | 31 | 0.99867 | 68.2353 | 100 | 8260 | 32.549 | 108.8104 | 34.7931 | 0.125 | 19.875 | 0 | 44.5648 | 32.9219
9/30/2020 11:32:05.9 | 115.1359 | 480 | 29 | 2499.4596 | 127.2184 | 85.0541 | 100.0237 | 29.9649 | 32.0108 | 0.0518 | 106.9913 | 11.4045 | 69.6765 | 69.8275 | 75.3439 | 1.0092 | 99.1374 | 281.3793 | 218.4005 | 100.6593 | 714.532 | 1.4363 | 448.497 | 33.3003 | 49.4111 | 37.2284 | 78.9576 | 12.0248 | 109.911 | 30.3485 | 8.1058 | 98.4816 | 81.6111 | 24.5 | 29.0196 | 87 | 31 | 1.0004 | 68.6274 | 100 | 8190 | 32.549 | 108.1619 | 34.8023 | -0.0625 | 20.6875 | 0 | 44.0582 | 32.9219
9/30/2020 11:33:05.9 | 115.1526 | 540 | 29 | 2506.0783 | 127.3377 | 85.0341 | 99.9617 | 29.9576 | 31.9898 | 0.04228 | 107.0436 | 11.4074 | 69.705 | 70.2054 | 76.138 | 1.0047 | 99.1379 | 281.2669 | 218.823 | 100.6051 | 713.6351 | 1.3492 | 449.9494 | 33.418 | 49.6107 | 37.2284 | 79.1485 | 11.9807 | 110.2757 | 30.237 | 8.1831 | 98.599 | 82.4443 | 24.5 | 28.6274 | 86 | 31 | 0.99739 | 68.6274 | 101 | 8260 | 32.549 | 109.4513 | 34.7199 | 0 | 18.9375 | 0 | 44.2017 | 32.9219
9/30/2020 11:34:05.9 | 115.1693 | 600 | 29 | 2499.5453 | 127.7578 | 85.2617 | 100.033 | 29.9727 | 31.9838 | 0.05135 | 106.8167 | 11.4743 | 69.5338 | 70.5582 | 76.448 | 0.99886 | 99.1374 | 281.4918 | 218.3441 | 100.881 | 714.2006 | 1.4174 | 451.5695 | 33.4412 | 49.4943 | 37.3265 | 79.333 | 12.0013 | 109.5748 | 30.2235 | 8.0568 | 98.708 | 81.8499 | 24.5 | 29.0196 | 87 | 31 | 1.0017 | 68.2353 | 96 | 8140 | 32.549 | 109.4513 | 34.7687 | 0.1875 | 20.1875 | 0 | 43.2251 | 32.9219
9/30/2020 11:35:05.9 | 115.1859 | 660 | 29 | 2502.3727 | 127.1853 | 84.7697 | 100.0141 | 29.9576 | 31.9989 | 0.05276 | 106.8953 | 11.4413 | 69.7336 | 70.2569 | 75.3107 | 1.0051 | 99.134 | 281.8852 | 218.9638 | 100.8283 | 714.048 | 1.366 | 448.1898 | 33.3286 | 49.5408 | 37.2876 | 78.8351 | 12.002 | 109.6274 | 30.3232 | 8.0994 | 98.2887 | 79.4075 | 24.5 | 28.6274 | 86 | 31 | 1.0027 | 68.2353 | 100 | 8260 | 32.549 | 108.49 | 34.7931 | 0 | 19.25 | 0 | 44.7784 | 32.9219
9/30/2020 11:36:05.9 | 115.2026 | 720 | 29 | 2500.922 | 127.4975 | 85.3958 | 100.0259 | 30.0229 | 32.0268 | 0.05003 | 106.9389 | 11.4704 | 69.7907 | 70.3696 | 74.3786 | 1.0088 | 99.1306 | 281.9133 | 218.992 | 100.5989 | 713.7521 | 1.3702 | 450.2008 | 33.3886 | 49.243 | 37.4314 | 79.3393 | 12.0126 | 109.624 | 30.2303 | 8.0362 | 98.3222 | 77.5238 | 24.5 | 29.0196 | 87 | 31 | 0.99797 | 68.2353 | 100 | 8290 | 32.549 | 108.49 | 34.8053 | 0 | 20.5 | 0 | 44.5923 | 32.9219
9/30/2020 11:37:05.9 | 115.2193 | 780 | 29 | 2500.3645 | 127.605 | 84.8158 | 100.039 | 30.0884 | 32.0158 | 0.04938 | 106.8604 | 11.4142 | 69.9334 | 70.1007 | 73.9659 | 1.0104 | 99.1323 | 283.3464 | 220.2031 | 100.7616 | 714.7608 | 1.3138 | 449.8377 | 33.4118 | 49.5209 | 37.5228 | 78.7667 | 12.0035 | 110.3541 | 30.3553 | 8.0375 | 98.7164 | 77.2153 | 24.5 | 28.6274 | 86 | 31 | 0.99788 | 68.6274 | 96 | 8210 | 32.549 | 109.4513 | 35.0128 | 0.0625 | 21.125 | 0 | 43.4753 | 33.0156
9/30/2020 11:38:05.9 | 115.2359 | 840 | 29 | 2499.6821 | 127.4586 | 85.321 | 99.9868 | 30.0747 | 32.0073 | 0.0485 | 106.9476 | 11.3201 | 69.8478 | 70.2336 | 74.7009 | 1.0042 | 99.1306 | 283.8242 | 220.5974 | 100.7973 | 713.0184 | 1.2803 | 448.5529 | 33.3643 | 49.7138 | 37.6936 | 79.395 | 12.0187 | 109.9602 | 30.4465 | 8.1135 | 98.3054 | 78.7553 | 24.5 | 28.6274 | 87 | 31 | 1.0008 | 68.6274 | 100 | 8290 | 32.549 | 109.1309 | 34.7382 | 0 | 19.5625 | 0 | 44.0765 | 33.0156
9/30/2020 11:39:05.9 | 115.2526 | 900 | 29 | 2498.534 | 127.5133 | 84.9348 | 100.0174 | 30.0592 | 32.0185 | 0.05061 | 107.0524 | 11.2861 | 69.7621 | 70.363 | 75.5846 | 1.0081 | 99.1306 | 281.9133 | 219.2455 | 100.7616 | 713.2985 | 1.2435 | 448.3015 | 33.3633 | 49.5209 | 37.7918 | 78.964 | 11.9975 | 109.6521 | 30.3553 | 8.1097 | 98.297 | 80.5188 | 24.5 | 28.2353 | 86 | 31 | 1.0029 | 68.2353 | 96 | 8410 | 32.549 | 109.4513 | 34.6527 | 0 | 18.4375 | 0 | 44.931 | 33.0156
9/30/2020 11:40:05.9 | 115.2693 | 960 | 29 | 2500.83 | 127.3013 | 85.0754 | 100.0137 | 29.9972 | 32.0262 | 0.05206 | 106.904 | 11.3094 | 69.8192 | 69.8492 | 76.4367 | 1.0128 | 99.13 | 283.9647 | 220.9918 | 100.9353 | 713.8284 | 1.2881 | 450.0053 | 33.3385 | 49.243 | 37.949 | 79.0928 | 12.0066 | 109.6795 | 30.335 | 8.0594 | 98.5906 | 81.6475 | 24.5 | 29.4118 | 86 | 31 | 0.99742 | 68.6274 | 97 | 8290 | 32.549 | 109.1309 | 34.9091 | 0.0625 | 21.5625 | 0 | 43.3899 | 32.9219
9/30/2020 11:41:05.9 | 115.2859 | 1020 | 29 | 2498.7931 | 127.6741 | 85.2097 | 99.789 | 29.9722 | 31.9515 | 0.05965 | 106.8429 | 11.321 | 69.5909 | 69.7507 | 77.0205 | 1.0206 | 99.1311 | 283.515 | 221.1044 | 100.695 | 713.2985 | 1.2949 | 447.6032 | 33.4089 | 49.8618 | 38.0014 | 79.0435 | 11.9967 | 110.2689 | 30.2303 | 8.0478 | 98.75 | 82.2847 | 24.5 | 28.2353 | 87 | 31 | 1.0016 | 68.6274 | 97 | 8410 | 32.549 | 110.0922 | 34.7137 | 0.1875 | 19.875 | 0 | 43.5089 | 32.9219
9/30/2020 11:42:05.9 | 115.3026 | 1080 | 29 | 2500.0532 | 127.3649 | 84.8747 | 99.8515 | 29.8214 | 32.0287 | 0.04767 | 106.9738 | 11.4239 | 69.9049 | 70.3066 | 77.1035 | 0.99476 | 99.1306 | 284.2176 | 221.7241 | 100.4546 | 713.5681 | 1.2763 | 450.0612 | 33.3447 | 49.3462 | 38.086 | 78.6983 | 12.0028 | 109.596 | 30.0731 | 8.1264 | 98.6829 | 81.8247 | 24.5 | 29.0196 | 86 | 32 | 0.99959 | 68.2353 | 97 | 8260 | 32.549 | 109.4513 | 34.7687 | 0.0625 | 21.75 | 0 | 42.9016 | 32.7344
9/30/2020 11:43:05.9 | 115.3193 | 1140 | 29 | 2499.8663 | 127.1891 | 85.3184 | 100.0745 | 29.6754 | 31.9944 | 0.05069 | 106.8604 | 11.3327 | 69.9619 | 69.8325 | 76.3688 | 0.98746 | 99.1368 | 283.768 | 220.7101 | 100.7074 | 712.9014 | 1.2376 | 448.3015 | 33.2962 | 50.1843 | 38.1197 | 79.2041 | 11.9997 | 110.1065 | 29.9818 | 8.0401 | 98.2803 | 80.1385 | 24.5 | 28.6274 | 87 | 31 | 0.99901 | 68.2353 | 96 | 8380 | 32.549 | 109.7717 | 34.7961 | 0 | 18.9375 | 0 | 44.3237 | 32.6406
9/30/2020 11:44:05.9 | 115.3359 | 1200 | 29 | 2500.4773 | 129.8082 | 84.787 | 99.9606 | 29.6519 | 32.026 | 0.04354 | 106.9651 | 11.4277 | 69.334 | 70.0641 | 75.6589 | 1.0076 | 99.1391 | 283.3745 | 221.1044 | 100.8392 | 714.0888 | 1.3127 | 449.2232 | 33.9902 | 49.7072 | 38.1789 | 78.6983 | 11.9937 | 109.8566 | 29.811 | 8.1715 | 99.6977 | 79.1124 | 24.5 | 29.4118 | 86 | 31 | 1.004 | 69.4118 | 97 | 8600 | 32.549 | 109.4513 | 35.0189 | 0.0625 | 19.5 | 0 | 44.3695 | 32.6406
9/30/2020 11:45:05.9 | 115.3526 | 1260 | 29 | 2501.7474 | 127.718 | 85.3722 | 100.0069 | 29.6561 | 31.943 | 0.05478 | 106.9913 | 11.4384 | 69.6194 | 70.4474 | 76.0781 | 1.0119 | 99.1402 | 284.9482 | 222.2592 | 100.6298 | 712.9329 | 1.2487 | 449.4467 | 33.4599 | 50.2558 | 38.3174 | 79.4204 | 12.0172 | 110.2499 | 29.7399 | 8.1561 | 98.3977 | 80.373 | 24.5 | 28.6274 | 87 | 31 | 0.99825 | 68.2353 | 96 | 8430 | 32.549 | 109.7717 | 34.7839 | 0 | 19.8125 | 0 | 43.3075 | 32.6406
9/30/2020 11:46:05.9 | 115.3693 | 1320 | 29 | 2501.6973 | 127.3907 | 84.8694 | 100.06 | 29.7604 | 31.9926 | 0.05281 | 107 | 11.4491 | 69.8192 | 69.657 | 76.7165 | 1.001 | 99.1391 | 284.6953 | 222.4282 | 100.864 | 712.6779 | 1.174 | 448.3853 | 33.3734 | 50.2491 | 38.3039 | 78.7731 | 11.9906 | 110.2488 | 30.0477 | 8.0517 | 98.3474 | 81.5383 | 24.5 | 28.6274 | 86 | 31 | 1.0023 | 68.6274 | 96 | 8380 | 32.549 | 110.0922 | 34.7565 | 0.0625 | 19.6875 | 0 | 43.6249 | 32.7344
9/30/2020 11:47:05.9 | 115.3859 | 1380 | 29 | 2500.8935 | 130.2218 | 85.3301 | 99.9964 | 29.9185 | 31.9781 | 0.03957 | 106.8865 | 11.2076 | 69.7907 | 69.3922 | 77.3473 | 1.0074 | 99.1385 | 284.892 | 222.4846 | 100.774 | 712.7896 | 1.1631 | 450.8991 | 34.1041 | 50.2558 | 38.0284 | 79.4697 | 12.0081 | 110.3323 | 29.8448 | 8.1844 | 99.8068 | 82.7018 | 24.5 | 29.4118 | 87 | 31 | 1.0032 | 69.4118 | 102 | 8290 | 32.549 | 110.0922 | 34.8541 | 0.0625 | 20.25 | 0 | 42.7154 | 32.9219
9/30/2020 11:48:05.9 | 115.4026 | 1440 | 29 | 2499.1132 | 127.6974 | 84.8199 | 100.0406 | 29.9194 | 32.0239 | 0.0561 | 107.0349 | 11.2832 | 69.4767 | 69.7122 | 77.8909 | 1.0024 | 99.1385 | 284.611 | 222.4846 | 100.7926 | 713.3248 | 1.1122 | 450.4801 | 33.4192 | 49.3994 | 38.1924 | 78.8971 | 11.9959 | 109.4079 | 29.8651 | 8.089 | 98.3138 | 83.4423 | 24.5 | 29.0196 | 86 | 31 | 1.0028 | 68.2353 | 101 | 8090 | 32.549 | 108.1619 | 34.7931 | 0 | 20.0625 | 0 | 44.22 | 32.9219
9/30/2020 11:49:05.9 | 115.4193 | 1500 | 29 | 2498.8315 | 127.6553 | 85.3347 | 99.9742 | 30.0056 | 32.0134 | 0.04894 | 107.0873 | 11.3666 | 69.3911 | 69.8992 | 78.359 | 1.0038 | 99.1391 | 285.8756 | 223.5267 | 100.774 | 713.3405 | 1.1532 | 450.117 | 33.4044 | 49.431 | 38.4745 | 79.4204 | 11.9868 | 109.8006 | 29.9496 | 8.0994 | 98.599 | 83.9504 | 24.5 | 29.0196 | 87 | 31 | 1.0008 | 68.2353 | 101 | 8120 | 32.549 | 108.49 | 34.6771 | 0 | 20.375 | 0 | 43.1824 | 33.0156
9/30/2020 11:50:05.9 | 115.4359 | 1560 | 29 | 2499.8211 | 129.7032 | 85.0169 | 99.9821 | 30.1611 | 32.0282 | 0.04117 | 106.9913 | 11.5422 | 69.5909 | 69.9392 | 78.0023 | 0.99476 | 99.1311 | 285.3135 | 222.8507 | 100.5941 | 713.7837 | 1.1605 | 450.536 | 33.9538 | 49.7537 | 38.363 | 78.7921 | 11.9967 | 110.3249 | 29.9631 | 8.236 | 99.5971 | 82.3289 | 24 | 29.4118 | 87 | 31 | 1.0013 | 69.4118 | 98 | 8240 | 32.549 | 109.4513 | 34.8846 | 0.125 | 20.3125 | 0 | 44.7082 | 33.1094
9/30/2020 11:51:05.9 | 115.4526 | 1620 | 29 | 2500.1961 | 127.1742 | 85.1584 | 99.9749 | 30.2689 | 31.9781 | 0.05809 | 106.9127 | 11.5499 | 69.7907 | 69.4912 | 77.2856 | 0.99637 | 99.1334 | 285.7632 | 223.2169 | 100.5941 | 713.4523 | 1.1917 | 450.117 | 33.2967 | 49.7021 | 38.3039 | 79.1373 | 11.9883 | 109.3187 | 29.9631 | 8.0452 | 98.3641 | 81.0477 | 24.5 | 29.0196 | 87 | 31 | 0.99971 | 68.6274 | 96 | 8140 | 32.549 | 109.1309 | 34.671 | 0.0625 | 19.8125 | 0 | 44.519 | 33.2031
9/30/2020 11:52:05.9 | 115.4693 | 1680 | 29 | 2500.8515 | 127.6189 | 85.2386 | 100.0439 | 30.319 | 31.9846 | 0.05115 | 107.0873 | 11.4733 | 69.7621 | 70.1888 | 77.0467 | 1.0195 | 99.1334 | 285.2854 | 223.2169 | 100.9011 | 712.3715 | 1.0991 | 449.1115 | 33.4219 | 49.7736 | 38.2245 | 79.1071 | 12.002 | 109.6829 | 30.2454 | 8.1767 | 98.5487 | 80.8751 | 24.5 | 28.6274 | 87 | 31 | 1.001 | 68.6274 | 97 | 8120 | 32.549 | 109.4513 | 34.8511 | 0 | 20.25 | 0 | 42.5964 | 33.2031
9/30/2020 11:53:05.9 | 115.4859 | 1740 | 29 | 2501.6078 | 127.9068 | 84.8606 | 100.0244 | 30.3247 | 32.0535 | 0.03242 | 106.9913 | 11.3647 | 69.7336 | 69.8575 | 77.5736 | 0.99904 | 99.1317 | 285.1449 | 223.3296 | 100.943 | 713.5904 | 1.0398 | 448.497 | 33.5075 | 49.4576 | 38.3242 | 78.8542 | 11.9967 | 109.9893 | 30.1863 | 8.2038 | 98.6242 | 82.4395 | 24.5 | 28.6274 | 86 | 32 | 1.0026 | 68.2353 | 96 | 8090 | 32.549 | 109.4513 | 34.7565 | 0 | 20 | 0 | 42.6117 | 33.2031
9/30/2020 11:54:05.9 | 115.5026 | 1800 | 29 | 2497.5219 | 127.7893 | 85.3632 | 100.0464 | 30.2453 | 32.01 | 0.06098 | 106.7469 | 11.5189 | 69.4481 | 70.0758 | 78.225 | 1.0142 | 99.1317 | 286.0723 | 223.6957 | 100.6779 | 713.4273 | 1.0446 | 450.4801 | 33.422 | 49.7919 | 38.2718 | 79.2725 | 12.0051 | 109.6532 | 30.1068 | 8.1599 | 98.6661 | 83.4676 | 24.5 | 28.6274 | 87 | 31 | 1.0045 | 68.2353 | 100 | 8240 | 32.549 | 109.1309 | 34.729 | 0.0625 | 19.4375 | 0 | 44.6136 | 33.1094
9/30/2020 11:55:05.9 | 115.5193 | 1860 | 29 | 2499.0384 | 127.406 | 84.812 | 100.0247 | 30.0964 | 31.9513 | 0.05491 | 106.8865 | 11.5238 | 69.8478 | 70.0625 | 78.7825 | 1.0138 | 99.1334 | 286.8591 | 224.0337 | 100.7507 | 713.0855 | 1.0014 | 450.6757 | 33.342 | 50.2823 | 38.0943 | 78.7062 | 12.0104 | 110.6073 | 30.1863 | 8.1277 | 98.5067 | 84.0844 | 24.5 | 28.6274 | 86 | 31 | 1.0003 | 68.6274 | 96 | 8160 | 32.549 | 109.7717 | 34.6588 | 0 | 18.8125 | 0 | 43.7866 | 33.0156
9/30/2020 11:56:05.9 | 115.5359 | 1920 | 29 | 2499.186 | 127.8487 | 85.2169 | 100.0287 | 29.9165 | 32.0271 | 0.04383 | 107.1222 | 11.4782 | 69.7336 | 70.2369 | 78.9661 | 1.0006 | 99.1294 | 286.3252 | 224.597 | 100.8531 | 713.3103 | 1.0083 | 448.7763 | 33.4598 | 50.1344 | 38.2785 | 79.6 | 11.9891 | 109.791 | 29.8262 | 8.0981 | 98.5654 | 83.9141 | 24.5 | 28.6274 | 87 | 31 | 1.0037 | 68.6274 | 96 | 8040 | 32.549 | 109.4513 | 34.7382 | 0 | 19.75 | 0 | 42.4133 | 32.8281
9/30/2020 11:57:05.9 | 115.5526 | 1980 | 29 | 2501.4903 | 130.3136 | 85.1172 | 100.0237 | 29.8226 | 32.0187 | 0.04235 | 107.0436 | 11.4142 | 69.7907 | 69.9859 | 78.0453 | 0.99868 | 99.1317 | 286.7467 | 224.7379 | 100.8949 | 713.7232 | 1.0289 | 448.3015 | 34.1363 | 50.3853 | 38.4424 | 79.0514 | 11.9838 | 110.0173 | 29.767 | 8.2553 | 99.8571 | 81.9621 | 24.5 | 29.8039 | 87 | 31 | 1.0007 | 69.8039 | 98 | 8260 | 32.549 | 109.4513 | 35.025 | 0.1875 | 20.125 | 0 | 44.0063 | 32.8281
9/30/2020 11:58:05.9 | 115.5693 | 2040 | 29 | 2499.0931 | 127.6556 | 84.9496 | 99.9505 | 29.6589 | 31.9996 | 0.04566 | 106.8604 | 11.4927 | 69.9049 | 70.0442 | 77.2893 | 1.0005 | 99.1283 | 286.8591 | 224.766 | 100.7446 | 712.8567 | 1.0506 | 450.927 | 33.408 | 50.0181 | 38.2718 | 78.9464 | 12.0066 | 110.3781 | 29.6029 | 8.2257 | 98.339 | 80.6249 | 24.5 | 28.6274 | 86 | 31 | 1.0001 | 68.2353 | 96 | 8190 | 32.549 | 109.4513 | 34.8297 | 0 | 19.9375 | 0 | 44.3878 | 32.5469
9/30/2020 11:59:05.9 | 115.5859 | 2100 | 29 | 2500.4326 | 127.2712 | 85.2095 | 99.9279 | 29.627 | 31.997 | 0.05526 | 106.9389 | 11.5655 | 70.0476 | 70.2934 | 77.1064 | 0.99815 | 99.1243 | 287.8427 | 225.4983 | 100.6004 | 712.9329 | 1.0076 | 452.1281 | 33.3253 | 50.2242 | 38.4222 | 78.8478 | 12.002 | 110.2621 | 29.5505 | 8.0762 | 98.3138 | 81.2075 | 24.5 | 28.2353 | 87 | 31 | 1.0032 | 68.6274 | 96 | 8190 | 32.549 | 109.7717 | 34.6558 | 0 | 19.3125 | 0 | 44.1223 | 32.5469
9/30/2020 12:00:05.9 | 115.6026 | 2160 | 29 | 2501.4451 | 129.606 | 84.8911 | 100.014 | 29.6801 | 31.9938 | 0.0536 | 107.0611 | 11.4491 | 69.7907 | 69.9809 | 77.9009 | 1.0062 | 99.1255 | 288.3485 | 225.6673 | 100.9135 | 712.6674 | 1.1647 | 451.346 | 33.9504 | 50.4053 | 38.1856 | 78.9719 | 11.9845 | 109.871 | 29.3677 | 8.2644 | 99.7564 | 82.2119 | 24.5 | 29.4118 | 86 | 31 | 1.0041 | 69.8039 | 102 | 8260 | 32.549 | 109.1309 | 34.7809 | 0.125 | 19.8125 | 0 | 42.8955 | 32.7344
9/30/2020 12:01:05.9 | 115.6193 | 2220 | 29 | 2501.2425 | 127.1258 | 85.326 | 100.0686 | 29.7921 | 32.0323 | 0.0461 | 106.8778 | 11.709 | 69.4767 | 69.5029 | 78.3501 | 1.0083 | 99.1215 | 288.1237 | 225.442 | 100.8112 | 713.7482 | 1.079 | 448.8601 | 33.298 | 49.8834 | 38.265 | 79.212 | 11.9959 | 109.8111 | 29.3085 | 8.1445 | 98.5403 | 83.0698 | 24.5 | 29.4118 | 87 | 32 | 1.0056 | 68.6274 | 97 | 8260 | 32.549 | 109.1309 | 34.8816 | 0 | 20.6875 | 0 | 43.6707 | 32.7344
9/30/2020 12:02:05.9 | 115.6359 | 2280 | 29 | 2499.3817 | 127.468 | 84.7839 | 99.9573 | 29.8603 | 32.0199 | 0.0497 | 106.9476 | 11.6479 | 69.7907 | 70.1805 | 78.6614 | 1.004 | 99.1221 | 287.8708 | 225.8363 | 100.7693 | 713.1525 | 0.99679 | 451.7091 | 33.3628 | 49.9416 | 38.3377 | 78.8239 | 11.9845 | 109.8957 | 29.5251 | 8.0955 | 98.3474 | 83.6758 | 24.5 | 28.6274 | 86 | 31 | 0.99928 | 68.6274 | 96 | 8210 | 32.549 | 109.1309 | 34.7321 | 0 | 19.6875 | 0 | 44.9646 | 32.8281
9/30/2020 12:03:05.9 | 115.6526 | 2340 | 29 | 2501.6394 | 129.2959 | 85.4638 | 99.9255 | 30.0787 | 31.9873 | 0.04832 | 107.192 | 11.8234 | 69.9905 | 69.8709 | 78.6204 | 1.004 | 99.1192 | 287.9551 | 226.2588 | 100.8593 | 714.0493 | 1.0353 | 451.4019 | 33.8718 | 50.038 | 38.39 | 79.3599 | 11.9671 | 110.201 | 29.7805 | 8.1522 | 99.8235 | 82.648 | 24.5 | 29.4118 | 87 | 31 | 1.0029 | 69.4118 | 102 | 8160 | 32.549 | 108.8104 | 35.2448 | 0 | 20.375 | 0 | 43.9026 | 33.1094
9/30/2020 12:04:05.9 | 115.6693 | 2400 | 29 | 2501.643 | 126.8855 | 84.9157 | 99.9746 | 30.2004 | 32.0354 | 0.05713 | 106.9389 | 11.6411 | 69.7907 | 69.9326 | 77.7386 | 1.0078 | 99.1204 | 287.8708 | 225.7237 | 100.805 | 713.0868 | 1.0234 | 452.4633 | 33.2377 | 50.392 | 38.4103 | 78.7619 | 12.0202 | 110.1181 | 29.931 | 8.1471 | 98.4816 | 81.3927 | 24.5 | 28.2353 | 86 | 32 | 0.99879 | 68.6274 | 100 | 7940 | 32.549 | 108.8104 | 34.7046 | 0.0625 | 19 | 0 | 43.1519 | 33.2031
9/30/2020 12:05:05.9 | 115.6859 | 2460 | 29 | 2498.6564 | 127.2532 | 85.2805 | 99.9893 | 30.3274 | 32.0173 | 0.04819 | 107.0262 | 11.6557 | 70.1332 | 69.9959 | 77.267 | 1.0015 | 99.1232 | 288.4609 | 226.3715 | 100.6252 | 712.9592 | 1.0818 | 451.0388 | 33.2926 | 50.3023 | 38.4036 | 79.3663 | 12.0066 | 109.7287 | 29.9969 | 8.0336 | 98.6996 | 80.7975 | 24.5 | 29.0196 | 87 | 32 | 1.0008 | 68.2353 | 100 | 7870 | 32.549 | 108.8104 | 34.7321 | 0 | 19.9375 | 0 | 42.5384 | 33.2969
9/30/2020 12:06:05.9 | 115.7026 | 2520 | 29 | 2501.8111 | 129.3377 | 85.061 | 100.0824 | 30.4892 | 32.0604 | 0.03972 | 106.9913 | 11.71 | 70.2188 | 70.5533 | 77.6698 | 1.0006 | 99.1238 | 288.489 | 226.0335 | 100.9616 | 713.9836 | 1.1042 | 450.7874 | 33.8816 | 50.0446 | 38.4627 | 78.8239 | 12.0195 | 110.0094 | 30.1017 | 8.2528 | 99.79 | 81.883 | 24.5 | 29.8039 | 87 | 32 | 1.0049 | 69.4118 | 102 | 8090 | 32.549 | 108.49 | 35.2753 | 0 | 19.5 | 0 | 44.7662 | 33.3906
9/30/2020 12:07:05.9 | 115.7193 | 2580 | 29 | 2500.8561 | 126.9433 | 84.9968 | 100.0291 | 30.4325 | 31.9611 | 0.05675 | 107.0873 | 11.3492 | 69.7621 | 70.0907 | 78.1649 | 1.0072 | 99.126 | 288.9948 | 226.7377 | 100.9321 | 713.4129 | 1.0655 | 449.5025 | 33.2419 | 50.013 | 38.2532 | 79.1389 | 12.0104 | 109.8436 | 30.1744 | 8.1032 | 98.5235 | 82.8139 | 24.5 | 29.4118 | 86 | 31 | 0.99654 | 68.6274 | 100 | 7920 | 32.549 | 108.1619 | 34.7229 | 0.25 | 20.75 | 0 | 43.2587 | 33.2969
9/30/2020 12:08:05.9 | 115.7359 | 2640 | 29 | 2499.4854 | 127.5213 | 85.2631 | 100.0161 | 30.3149 | 32.0563 | 0.05273 | 106.9476 | 11.3036 | 69.7907 | 71.0506 | 78.5787 | 1.0031 | 99.1243 | 288.4047 | 226.7095 | 100.9693 | 713.2143 | 1.0506 | 448.7484 | 33.3783 | 49.6406 | 38.4694 | 79.177 | 12.0104 | 109.7299 | 30.2674 | 8.08 | 98.4061 | 83.4076 | 24.5 | 28.6274 | 87 | 32 | 1.0004 | 68.6274 | 96 | 8360 | 32.549 | 109.1309 | 34.8297 | 0 | 19.9375 | 0 | 44.6686 | 33.2031
9/30/2020 12:09:05.9 | 115.7526 | 2700 | 29 | 2500.275 | 129.3371 | 84.8362 | 100.0159 | 30.2728 | 32.0192 | 0.0364 | 107.0785 | 11.5373 | 69.648 | 70.2486 | 78.6902 | 1.0014 | 99.1164 | 288.9667 | 226.8221 | 100.836 | 713.3419 | 1.0659 | 449.2791 | 33.8615 | 50.2192 | 38.4238 | 78.843 | 11.9959 | 110.6183 | 29.8076 | 8.2308 | 99.4881 | 82.7286 | 24 | 29.0196 | 86 | 31 | 0.99864 | 69.4118 | 101 | 8040 | 32.549 | 109.4513 | 34.7168 | 0 | 19.0625 | 0 | 43.6981 | 33.1094
9/30/2020 12:10:05.9 | 115.7693 | 2760 | 29 | 2498.8719 | 127.6899 | 85.2355 | 99.9741 | 30.0501 | 32.0291 | 0.04434 | 106.8865 | 11.4258 | 69.8192 | 70.6243 | 77.807 | 1.0053 | 99.1232 | 289.3882 | 227.4418 | 100.867 | 713.1696 | 1.0132 | 448.7205 | 33.4141 | 50.3039 | 38.6739 | 79.4664 | 12.0225 | 110.2609 | 30.2083 | 8.2063 | 98.5654 | 81.3943 | 24.5 | 28.6274 | 87 | 31 | 1.0013 | 68.6274 | 96 | 8360 | 32.549 | 109.7717 | 34.7199 | 0.125 | 20.625 | 0 | 44.0338 | 32.9219
9/30/2020 12:11:05.9 | 115.7859 | 2820 | 29 | 2499.4013 | 127.4616 | 85.1203 | 99.9867 | 29.8793 | 31.9708 | 0.04693 | 107.0436 | 11.355 | 69.7621 | 69.9259 | 77.1791 | 1.0038 | 99.1198 | 288.5733 | 227.2446 | 100.9802 | 712.5372 | 0.95315 | 447.7149 | 33.3633 | 50.4252 | 38.4897 | 78.7937 | 12.0035 | 110.4256 | 29.86 | 8.2012 | 98.297 | 80.5837 | 24.5 | 28.2353 | 87 | 31 | 1.0003 | 68.2353 | 96 | 8330 | 32.549 | 109.7717 | 34.7015 | 0 | 19.5625 | 0 | 43.3624 | 32.8281
9/30/2020 12:12:05.9 | 115.8026 | 2880 | 29 | 2499.7841 | 129.7591 | 84.9685 | 99.9592 | 29.7582 | 31.9546 | 0.04258 | 107.0349 | 11.4316 | 69.7621 | 70.5103 | 77.5569 | 1.0021 | 99.1187 | 288.6857 | 227.4418 | 100.7042 | 714.2492 | 0.94806 | 449.0556 | 33.9663 | 50.1294 | 38.5421 | 78.9051 | 12.0013 | 109.5841 | 29.8211 | 8.2102 | 99.5551 | 81.9083 | 24 | 29.4118 | 86 | 31 | 1.0026 | 69.4118 | 102 | 8120 | 32.549 | 109.1309 | 34.9335 | 0.0625 | 20.375 | 0 | 44.2291 | 32.6406
9/30/2020 12:13:05.9 | 115.8193 | 2940 | 29 | 2500.1359 | 127.2555 | 85.3488 | 99.9165 | 29.6063 | 32.0509 | 0.0551 | 106.9738 | 11.6081 | 69.7621 | 70.3928 | 78.1997 | 1.0017 | 99.1175 | 290.1751 | 228.0051 | 100.7042 | 713.2761 | 1.0305 | 448.0501 | 33.3149 | 50.49 | 38.5489 | 79.4966 | 11.9861 | 109.8071 | 29.9783 | 8.0671 | 98.2803 | 82.7476 | 24.5 | 28.6274 | 87 | 32 | 1.0008 | 68.2353 | 100 | 8330 | 32.549 | 109.1309 | 34.7107 | 0 | 19.1875 | 0 | 44.7022 | 32.5469
9/30/2020 12:14:05.9 | 115.8359 | 3000 | 29 | 2502.3217 | 127.1487 | 84.8414 | 99.9664 | 29.6106 | 31.9641 | 0.05497 | 106.9302 | 11.4171 | 69.5623 | 70.1207 | 78.7052 | 0.99655 | 99.1175 | 290.2032 | 228.2586 | 100.729 | 713.3366 | 0.97863 | 449.1674 | 33.3184 | 50.156 | 38.5218 | 78.8812 | 11.98 | 109.667 | 29.7958 | 8.1509 | 98.2048 | 83.4076 | 24.5 | 28.2353 | 86 | 31 | 0.99971 | 68.2353 | 99 | 8330 | 32.549 | 109.4513 | 34.7748 | 0.0625 | 18.75 | 0 | 44.5251 | 32.5469
9/30/2020 12:15:05.9 | 115.8526 | 3060 | 29 | 2498.427 | 129.5349 | 85.4206 | 100.0685 | 29.7457 | 32.0235 | 0.04877 | 107.0611 | 11.4607 | 69.9334 | 69.7824 | 78.8403 | 1.0179 | 99.1113 | 289.866 | 228.4558 | 100.7585 | 713.1538 | 1.1479 | 449.4467 | 33.8908 | 50.6511 | 38.7583 | 79.2073 | 11.9868 | 110.193 | 29.8803 | 8.236 | 99.8152 | 82.7476 | 24.5 | 29.8039 | 87 | 31 | 1.0012 | 69.4118 | 102 | 8140 | 32.549 | 109.1309 | 34.8572 | 0.0625 | 20.3125 | 0 | 42.6697 | 32.7344
9/30/2020 12:16:05.9 | 115.8693 | 3120 | 29 | 2498.3493 | 127.1298 | 84.8257 | 100.0361 | 29.8157 | 31.9789 | 0.06205 | 106.9215 | 11.4142 | 69.8478 | 70.1772 | 77.8544 | 1.006 | 99.1068 | 290.9338 | 228.3713 | 100.8003 | 713.4852 | 1.0663 | 452.2398 | 33.2605 | 50.2325 | 38.608 | 78.7078 | 11.9937 | 109.4882 | 29.8211 | 8.1702 | 98.5738 | 81.0382 | 24.5 | 29.4118 | 86 | 31 | 1.0016 | 68.6274 | 97 | 8260 | 32.549 | 109.1309 | 34.7626 | 0 | 20.5 | 0 | 43.3319 | 32.8281